732f28cf-a893-44aa-9e93-6397e7470dd3 | electric bicycle production | GLO | 2000-01-01 | 2009-12-31 | 3091 | Manufacture of motorcycles | ordinary transforming activity |  | ConvertedDataset | Current |  | ByProduct | wastewater, average | m3 | mft | Waste
7330fddd-d499-4576-b5d3-093b650171ef | mini CHP plant production, components for electricity only | CH | 1997-01-01 | 2000-12-31 | 2710 | Manufacture of electric motors, generators, transformers and electricity di | ordinary transforming activity |  | ConvertedDataset | Current |  | ReferenceProduct | mini CHP plant, components for electricity only | unit | not mft | allocatable product
7339c066-d741-4465-9b14-6c06bae0bcbb | electricity production, wind, <1MW turbine, onshore | CY | 2000-01-01 | 2015-12-31 | 3510 | Electric power generation, transmission and distribution | ordinary transforming activity | child | wind power | Modern |  | ReferenceProduct | electricity, high voltage | kWh | not mft | allocatable product
7339c066-d741-4465-9b14-6c06bae0bcbb | electricity production, wind, <1MW turbine, onshore | CY | 2000-01-01 | 2015-12-31 | 3510 | Electric power generation, transmission and distribution | ordinary transforming activity | child | wind power | Modern |  | ByProduct | waste mineral oil | kg | mft | Waste
734098aa-10c2-4127-b803-94635e21c7f9 | operation, computer, laptop, off mode | Europe without Switzerland | 2001-01-01 | 2006-12-31 | 8219 | Photocopying, document preparation and other specialized office support act | ordinary transforming activity |  | ConvertedDataset//Operation | Current |  | ReferenceProduct | operation, computer, laptop, off mode | hour | not mft | allocatable product
7342168a-c3a5-468f-b2f4-68add1ccb5ea | electricity production, natural gas, combined cycle power plant | SA | 2000-01-01 | 2015-12-31 | 3510 | Electric power generation, transmission and distribution | ordinary transforming activity | child | natural gas power//fossil fuels | Modern |  | ReferenceProduct | electricity, high voltage | kWh | not mft | allocatable product
7342168a-c3a5-468f-b2f4-68add1ccb5ea | electricity production, natural gas, combined cycle power plant | SA | 2000-01-01 | 2015-12-31 | 3510 | Electric power generation, transmission and distribution | ordinary transforming activity | child | natural gas power//fossil fuels | Modern |  | ByProduct | residue from cooling tower | kg | mft | Waste
7346ba51-cd6e-442d-b515-ca92dd69a1da | treatment of waste concrete, not reinforced, sorting plant | Europe without Switzerland | 1994-01-01 | 2002-12-31 | 3830 | Materials recovery | ordinary transforming activity |  | Treatment | Current |  | ReferenceProduct | waste concrete, not reinforced | kg | mft | Waste
7346ba51-cd6e-442d-b515-ca92dd69a1da | treatment of waste concrete, not reinforced, sorting plant | Europe without Switzerland | 1994-01-01 | 2002-12-31 | 3830 | Materials recovery | ordinary transforming activity |  | Treatment | Current |  | ByProduct | inert waste | kg | mft | Waste
734a7d8c-84fc-4e28-938d-52e122ca2b42 | treatment of blast furnace gas, in power plant | CA-ON | 1980-01-01 | 2015-12-31 | 3510 | Electric power generation, transmission and distribution | ordinary transforming activity | child | fossil fuels//industrial gas power | Current |  | ReferenceProduct | blast furnace gas | MJ | mft | Recyclable
734a7d8c-84fc-4e28-938d-52e122ca2b42 | treatment of blast furnace gas, in power plant | CA-ON | 1980-01-01 | 2015-12-31 | 3510 | Electric power generation, transmission and distribution | ordinary transforming activity | child | fossil fuels//industrial gas power | Current |  | ByProduct | heat, district or industrial, other than natural gas | MJ | not mft | allocatable product
734a7d8c-84fc-4e28-938d-52e122ca2b42 | treatment of blast furnace gas, in power plant | CA-ON | 1980-01-01 | 2015-12-31 | 3510 | Electric power generation, transmission and distribution | ordinary transforming activity | child | fossil fuels//industrial gas power | Current |  | ByProduct | electricity, high voltage | kWh | not mft | allocatable product
734c7e0c-f9db-4aaa-bc6c-6af415c42354 | market for cadmium sludge from zinc electrolysis stockpiling | GLO | 2012-01-01 | 2012-12-31 | 2420 | Manufacture of basic precious and other non-ferrous metals | market activity |  |  | Undefined | no | ReferenceProduct | cadmium sludge from zinc electrolysis stockpiling | kg | not mft | allocatable product
734c9e61-47c7-4949-9574-dd2ce1089a21 | market for electricity, for reuse in municipal waste incineration only | ES | 2008-01-01 | 2013-12-31 | 3821 | Treatment and disposal of non-hazardous waste | market activity | child |  | Undefined | yes | ReferenceProduct | electricity, for reuse in municipal waste incineration only | kWh | not mft | allocatable product
734c9e61-47c7-4949-9574-dd2ce1089a21 | market for electricity, for reuse in municipal waste incineration only | ES | 2008-01-01 | 2013-12-31 | 3821 | Treatment and disposal of non-hazardous waste | market activity | child |  | Undefined | yes | ByProduct | electricity, for reuse in municipal waste incineration only | kWh | not mft | allocatable product
73517322-96b0-43d6-a198-885b30728958 | market for electronic component, active, unspecified | GLO | 2011-01-01 | 2011-12-31 | 2610 | Manufacture of electronic components and boards | market activity |  | ConvertedDataset | Undefined | no | ReferenceProduct | electronic component, active, unspecified | kg | not mft | allocatable product
73529acf-915a-4343-9c92-47892ebf9a93 | oil boiler production, 10kW | CH | 1993-01-01 | 1998-12-31 | 2815a | Manufacture of furnaces and boilers for liquid fuels | ordinary transforming activity |  | ConvertedDataset | Current |  | ReferenceProduct | oil boiler, 10kW | unit | not mft | allocatable product
73529acf-915a-4343-9c92-47892ebf9a93 | oil boiler production, 10kW | CH | 1993-01-01 | 1998-12-31 | 2815a | Manufacture of furnaces and boilers for liquid fuels | ordinary transforming activity |  | ConvertedDataset | Current |  | ByProduct | waste plastic, mixture | kg | mft | Waste
73529acf-915a-4343-9c92-47892ebf9a93 | oil boiler production, 10kW | CH | 1993-01-01 | 1998-12-31 | 2815a | Manufacture of furnaces and boilers for liquid fuels | ordinary transforming activity |  | ConvertedDataset | Current |  | ByProduct | wastewater from pig iron production | m3 | mft | Waste
73529acf-915a-4343-9c92-47892ebf9a93 | oil boiler production, 10kW | CH | 1993-01-01 | 1998-12-31 | 2815a | Manufacture of furnaces and boilers for liquid fuels | ordinary transforming activity |  | ConvertedDataset | Current |  | ByProduct | waste mineral wool, for final disposal | kg | mft | Waste
73529acf-915a-4343-9c92-47892ebf9a93 | oil boiler production, 10kW | CH | 1993-01-01 | 1998-12-31 | 2815a | Manufacture of furnaces and boilers for liquid fuels | ordinary transforming activity |  | ConvertedDataset | Current |  | ByProduct | hazardous waste, for incineration | kg | mft | Waste
73529acf-915a-4343-9c92-47892ebf9a93 | oil boiler production, 10kW | CH | 1993-01-01 | 1998-12-31 | 2815a | Manufacture of furnaces and boilers for liquid fuels | ordinary transforming activity |  | ConvertedDataset | Current |  | ByProduct | waste paperboard | kg | mft | Waste
735f40ac-1d53-4191-ab6b-87a044477372 | treatment of wood ash mixture, pure, municipal incineration | Europe without Switzerland | 2006-01-01 | 2012-12-31 | 3821 | Treatment and disposal of non-hazardous waste | ordinary transforming activity |  |  | Current |  | ReferenceProduct | wood ash mixture, pure | kg | mft | Waste
7366771f-4b53-4dff-9e68-4e10a844d695 | manganese production | GLO | 2003-01-01 | 2003-12-31 | 2420 | Manufacture of basic precious and other non-ferrous metals | ordinary transforming activity |  | ConvertedDataset | Current |  | ReferenceProduct | manganese | kg | not mft | allocatable product
7366771f-4b53-4dff-9e68-4e10a844d695 | manganese production | GLO | 2003-01-01 | 2003-12-31 | 2420 | Manufacture of basic precious and other non-ferrous metals | ordinary transforming activity |  | ConvertedDataset | Current |  | ByProduct | nickel smelter slag | kg | mft | Waste
736a39a2-10f9-46fd-b5d9-7b7a6f074074 | construction work, heat and power co-generation unit, 160kW electrical | GLO | 1987-01-01 | 2000-12-31 | 2811 | Manufacture of engines and turbines, except aircraft, vehicle and cycle eng | ordinary transforming activity |  | ConvertedDataset | Current |  | ReferenceProduct | construction work, heat and power co-generation unit, 160kW electrical | unit | not mft | allocatable product
736a39a2-10f9-46fd-b5d9-7b7a6f074074 | construction work, heat and power co-generation unit, 160kW electrical | GLO | 1987-01-01 | 2000-12-31 | 2811 | Manufacture of engines and turbines, except aircraft, vehicle and cycle eng | ordinary transforming activity |  | ConvertedDataset | Current |  | ByProduct | waste plastic, mixture | kg | mft | Waste
736a39a2-10f9-46fd-b5d9-7b7a6f074074 | construction work, heat and power co-generation unit, 160kW electrical | GLO | 1987-01-01 | 2000-12-31 | 2811 | Manufacture of engines and turbines, except aircraft, vehicle and cycle eng | ordinary transforming activity |  | ConvertedDataset | Current |  | ByProduct | wastewater from pig iron production | m3 | mft | Waste
736a39a2-10f9-46fd-b5d9-7b7a6f074074 | construction work, heat and power co-generation unit, 160kW electrical | GLO | 1987-01-01 | 2000-12-31 | 2811 | Manufacture of engines and turbines, except aircraft, vehicle and cycle eng | ordinary transforming activity |  | ConvertedDataset | Current |  | ByProduct | waste concrete | kg | mft | Waste
736a39a2-10f9-46fd-b5d9-7b7a6f074074 | construction work, heat and power co-generation unit, 160kW electrical | GLO | 1987-01-01 | 2000-12-31 | 2811 | Manufacture of engines and turbines, except aircraft, vehicle and cycle eng | ordinary transforming activity |  | ConvertedDataset | Current |  | ByProduct | waste wood, untreated | kg | mft | Waste
736a39a2-10f9-46fd-b5d9-7b7a6f074074 | construction work, heat and power co-generation unit, 160kW electrical | GLO | 1987-01-01 | 2000-12-31 | 2811 | Manufacture of engines and turbines, except aircraft, vehicle and cycle eng | ordinary transforming activity |  | ConvertedDataset | Current |  | ByProduct | scrap steel | kg | mft | Waste
736d8640-5d3f-4884-ba7c-960820c5293f | transport, freight, lorry 16-32 metric ton, EURO4 | RER | 2009-01-01 | 2013-12-31 | 4923 | Freight transport by road | ordinary transforming activity |  |  | Current |  | ReferenceProduct | transport, freight, lorry 16-32 metric ton, EURO4 | metric ton*km | not mft | allocatable product
736d8640-5d3f-4884-ba7c-960820c5293f | transport, freight, lorry 16-32 metric ton, EURO4 | RER | 2009-01-01 | 2013-12-31 | 4923 | Freight transport by road | ordinary transforming activity |  |  | Current |  | ByProduct | tyre wear emissions, lorry | kg | mft | Waste
736d8640-5d3f-4884-ba7c-960820c5293f | transport, freight, lorry 16-32 metric ton, EURO4 | RER | 2009-01-01 | 2013-12-31 | 4923 | Freight transport by road | ordinary transforming activity |  |  | Current |  | ByProduct | brake wear emissions, lorry | kg | mft | Waste
736d8640-5d3f-4884-ba7c-960820c5293f | transport, freight, lorry 16-32 metric ton, EURO4 | RER | 2009-01-01 | 2013-12-31 | 4923 | Freight transport by road | ordinary transforming activity |  |  | Current |  | ByProduct | road wear emissions, lorry | kg | mft | Waste
73770b65-d29f-46e3-8bda-a38fae7dc1f4 | electricity production, hydro, reservoir, alpine region | CA-YK | 1945-01-01 | 2015-12-31 | 3510 | Electric power generation, transmission and distribution | ordinary transforming activity | child | hydro power | Modern |  | ReferenceProduct | electricity, high voltage | kWh | not mft | allocatable product
73770b65-d29f-46e3-8bda-a38fae7dc1f4 | electricity production, hydro, reservoir, alpine region | CA-YK | 1945-01-01 | 2015-12-31 | 3510 | Electric power generation, transmission and distribution | ordinary transforming activity | child | hydro power | Modern |  | ByProduct | waste mineral oil | kg | mft | Waste
737e295e-ae00-41e0-b08a-03752e0a7b83 | zinc oxide production | GLO | 2005-01-01 | 2007-12-31 | 2011 | Manufacture of basic chemicals | ordinary transforming activity |  | ConvertedDataset | Current |  | ReferenceProduct | zinc oxide | kg | not mft | allocatable product
738e2f7b-a6fa-4dc4-94ae-5a734eeb8337 | onshore natural gas field infrastructure production | GLO | 1989-01-01 | 1992-12-31 | 0620 | Extraction of natural gas | ordinary transforming activity |  | ConvertedDataset | Current |  | ReferenceProduct | onshore natural gas field infrastructure | unit | not mft | allocatable product
7399eddb-e379-4aa2-9b61-2113a9cafbf5 | building construction, hall, steel construction | CH | 2000-01-01 | 2001-12-31 | 4100 | Construction of buildings | ordinary transforming activity |  | ConvertedDataset | Current |  | ReferenceProduct | building, hall, steel construction | m2 | not mft | allocatable product
7399eddb-e379-4aa2-9b61-2113a9cafbf5 | building construction, hall, steel construction | CH | 2000-01-01 | 2001-12-31 | 4100 | Construction of buildings | ordinary transforming activity |  | ConvertedDataset | Current |  | ByProduct | waste cement-fibre slab | kg | mft | Waste
7399eddb-e379-4aa2-9b61-2113a9cafbf5 | building construction, hall, steel construction | CH | 2000-01-01 | 2001-12-31 | 4100 | Construction of buildings | ordinary transforming activity |  | ConvertedDataset | Current |  | ByProduct | waste bulk iron, excluding reinforcement | kg | mft | Waste
7399eddb-e379-4aa2-9b61-2113a9cafbf5 | building construction, hall, steel construction | CH | 2000-01-01 | 2001-12-31 | 4100 | Construction of buildings | ordinary transforming activity |  | ConvertedDataset | Current |  | ByProduct | waste mineral wool | kg | mft | Waste
7399eddb-e379-4aa2-9b61-2113a9cafbf5 | building construction, hall, steel construction | CH | 2000-01-01 | 2001-12-31 | 4100 | Construction of buildings | ordinary transforming activity |  | ConvertedDataset | Current |  | ByProduct | waste cement in concrete and mortar | kg | mft | Waste
7399eddb-e379-4aa2-9b61-2113a9cafbf5 | building construction, hall, steel construction | CH | 2000-01-01 | 2001-12-31 | 4100 | Construction of buildings | ordinary transforming activity |  | ConvertedDataset | Current |  | ByProduct | waste glass sheet | kg | mft | Waste
7399eddb-e379-4aa2-9b61-2113a9cafbf5 | building construction, hall, steel construction | CH | 2000-01-01 | 2001-12-31 | 4100 | Construction of buildings | ordinary transforming activity |  | ConvertedDataset | Current |  | ByProduct | waste brick | kg | mft | Waste
7399eddb-e379-4aa2-9b61-2113a9cafbf5 | building construction, hall, steel construction | CH | 2000-01-01 | 2001-12-31 | 4100 | Construction of buildings | ordinary transforming activity |  | ConvertedDataset | Current |  | ByProduct | waste reinforced concrete | kg | mft | Waste
7399eddb-e379-4aa2-9b61-2113a9cafbf5 | building construction, hall, steel construction | CH | 2000-01-01 | 2001-12-31 | 4100 | Construction of buildings | ordinary transforming activity |  | ConvertedDataset | Current |  | ByProduct | waste polystyrene isolation, flame-retardant | kg | mft | Waste
739ba743-f410-419d-ad48-287afaf26b9f | water works construction, capacity 1.1E10l/year, direct filtration treatment | CH | 2009-01-01 | 2009-12-31 | 4220 | Construction of utility projects | ordinary transforming activity | child |  | Current |  | ReferenceProduct | water works, capacity 1.1E10l/year | unit | not mft | allocatable product
739ba743-f410-419d-ad48-287afaf26b9f | water works construction, capacity 1.1E10l/year, direct filtration treatment | CH | 2009-01-01 | 2009-12-31 | 4220 | Construction of utility projects | ordinary transforming activity | child |  | Current |  | ByProduct | waste reinforcement steel | kg | mft | Waste
739ba743-f410-419d-ad48-287afaf26b9f | water works construction, capacity 1.1E10l/year, direct filtration treatment | CH | 2009-01-01 | 2009-12-31 | 4220 | Construction of utility projects | ordinary transforming activity | child |  | Current |  | ByProduct | waste glass pane in burnable frame | kg | mft | Waste
739ba743-f410-419d-ad48-287afaf26b9f | water works construction, capacity 1.1E10l/year, direct filtration treatment | CH | 2009-01-01 | 2009-12-31 | 4220 | Construction of utility projects | ordinary transforming activity | child |  | Current |  | ByProduct | waste reinforced concrete | kg | mft | Waste
739ba743-f410-419d-ad48-287afaf26b9f | water works construction, capacity 1.1E10l/year, direct filtration treatment | CH | 2009-01-01 | 2009-12-31 | 4220 | Construction of utility projects | ordinary transforming activity | child |  | Current |  | ByProduct | waste plastic, mixture | kg | mft | Waste
739ba743-f410-419d-ad48-287afaf26b9f | water works construction, capacity 1.1E10l/year, direct filtration treatment | CH | 2009-01-01 | 2009-12-31 | 4220 | Construction of utility projects | ordinary transforming activity | child |  | Current |  | ByProduct | waste polyvinylchloride | kg | mft | Waste
739ba743-f410-419d-ad48-287afaf26b9f | water works construction, capacity 1.1E10l/year, direct filtration treatment | CH | 2009-01-01 | 2009-12-31 | 4220 | Construction of utility projects | ordinary transforming activity | child |  | Current |  | ByProduct | waste wood, untreated | kg | mft | Waste
739ba743-f410-419d-ad48-287afaf26b9f | water works construction, capacity 1.1E10l/year, direct filtration treatment | CH | 2009-01-01 | 2009-12-31 | 4220 | Construction of utility projects | ordinary transforming activity | child |  | Current |  | ByProduct | aluminium scrap, post-consumer | kg | mft | Recyclable
739ba743-f410-419d-ad48-287afaf26b9f | water works construction, capacity 1.1E10l/year, direct filtration treatment | CH | 2009-01-01 | 2009-12-31 | 4220 | Construction of utility projects | ordinary transforming activity | child |  | Current |  | ByProduct | copper scrap, sorted, pressed | kg | mft | Recyclable
739ba743-f410-419d-ad48-287afaf26b9f | water works construction, capacity 1.1E10l/year, direct filtration treatment | CH | 2009-01-01 | 2009-12-31 | 4220 | Construction of utility projects | ordinary transforming activity | child |  | Current |  | ByProduct | scrap steel | kg | mft | Waste
739ba743-f410-419d-ad48-287afaf26b9f | water works construction, capacity 1.1E10l/year, direct filtration treatment | CH | 2009-01-01 | 2009-12-31 | 4220 | Construction of utility projects | ordinary transforming activity | child |  | Current |  | ByProduct | municipal solid waste | kg | mft | Waste
73a2d0c1-cac6-419b-a6dc-714f77909f91 | transport, freight, lorry with refrigeration machine, 7.5-16 ton, EURO5, carbon dioxide, liquid refrigerant, freezing | GLO | 2010-01-01 | 2014-12-31 | 4923 | Freight transport by road | ordinary transforming activity |  |  | New |  | ReferenceProduct | transport, freight, lorry with refrigeration machine, 7.5-16 ton, EURO5, carbon dioxide, liquid refrigerant, freezing | metric ton*km | not mft | allocatable product
73a2d0c1-cac6-419b-a6dc-714f77909f91 | transport, freight, lorry with refrigeration machine, 7.5-16 ton, EURO5, carbon dioxide, liquid refrigerant, freezing | GLO | 2010-01-01 | 2014-12-31 | 4923 | Freight transport by road | ordinary transforming activity |  |  | New |  | ByProduct | road wear emissions, lorry | kg | mft | Waste
73a2d0c1-cac6-419b-a6dc-714f77909f91 | transport, freight, lorry with refrigeration machine, 7.5-16 ton, EURO5, carbon dioxide, liquid refrigerant, freezing | GLO | 2010-01-01 | 2014-12-31 | 4923 | Freight transport by road | ordinary transforming activity |  |  | New |  | ByProduct | tyre wear emissions, lorry | kg | mft | Waste
73a2d0c1-cac6-419b-a6dc-714f77909f91 | transport, freight, lorry with refrigeration machine, 7.5-16 ton, EURO5, carbon dioxide, liquid refrigerant, freezing | GLO | 2010-01-01 | 2014-12-31 | 4923 | Freight transport by road | ordinary transforming activity |  |  | New |  | ByProduct | brake wear emissions, lorry | kg | mft | Waste
73a5d4ff-5ea5-40a9-b903-13f1e9ddd462 | electricity production, photovoltaic, 570kWp open ground installation, multi-Si | KR | 2008-01-01 | 2015-12-31 | 3510b | Electric power generation, photovoltaic | ordinary transforming activity | child | single enterprise data//photovoltaic power | Current |  | ReferenceProduct | electricity, low voltage | kWh | not mft | allocatable product
73a5d4ff-5ea5-40a9-b903-13f1e9ddd462 | electricity production, photovoltaic, 570kWp open ground installation, multi-Si | KR | 2008-01-01 | 2015-12-31 | 3510b | Electric power generation, photovoltaic | ordinary transforming activity | child | single enterprise data//photovoltaic power | Current |  | ByProduct | wastewater, from residence | m3 | mft | Waste
73bac254-0418-45c8-a0ee-5d8703364187 | treatment of blast furnace gas, in power plant | CN-LN | 1980-01-01 | 2015-12-31 | 3510 | Electric power generation, transmission and distribution | ordinary transforming activity | child | fossil fuels//industrial gas power | Current |  | ReferenceProduct | blast furnace gas | MJ | mft | Recyclable
73bac254-0418-45c8-a0ee-5d8703364187 | treatment of blast furnace gas, in power plant | CN-LN | 1980-01-01 | 2015-12-31 | 3510 | Electric power generation, transmission and distribution | ordinary transforming activity | child | fossil fuels//industrial gas power | Current |  | ByProduct | heat, district or industrial, other than natural gas | MJ | not mft | allocatable product
73bac254-0418-45c8-a0ee-5d8703364187 | treatment of blast furnace gas, in power plant | CN-LN | 1980-01-01 | 2015-12-31 | 3510 | Electric power generation, transmission and distribution | ordinary transforming activity | child | fossil fuels//industrial gas power | Current |  | ByProduct | electricity, high voltage | kWh | not mft | allocatable product
73badb63-e2e4-4a3e-954b-f1ca7e0a8d0a | market for impact extrusion of aluminium, 4 strokes | GLO | 2011-01-01 | 2011-12-31 | 2591 | Forging, pressing, stamping and roll-forming of metal; powder metallurgy | market activity |  | ConvertedDataset | Undefined | no | ReferenceProduct | impact extrusion of aluminium, 4 strokes | kg | not mft | allocatable product
73bade52-d886-4b00-911b-d32d219ac846 | market for waste paint on wall | GLO | 2011-01-01 | 2011-12-31 | 3821 | Treatment and disposal of non-hazardous waste | market activity |  | ConvertedDataset | Undefined | no | ReferenceProduct | waste paint on wall | kg | mft | Waste
73c13476-8a58-4bf7-86df-3bf1db996a56 | market for transport, freight, lorry with refrigeration machine, 7.5-16 ton, EURO5, carbon dioxide, liquid refrig(...)_8 | GLO | 2010-01-01 | 2014-12-31 | 4923 | Freight transport by road | market activity |  |  | Undefined | no | ReferenceProduct | transport, freight, lorry with refrigeration machine, 7.5-16 ton, EURO5, carbon dioxide, liquid refrigerant, cooling | metric ton*km | not mft | allocatable product
73c5424d-b7ca-4fff-90b9-6ef5aa6101aa | electricity voltage transformation from medium to low voltage | SPP | 2012-01-01 | 2012-12-31 | 3510 | Electric power generation, transmission and distribution | ordinary transforming activity | child | United States | Current |  | ReferenceProduct | electricity, low voltage | kWh | not mft | allocatable product
73c78bce-b145-4b7e-8e82-f88f61d6bac4 | heat and power co-generation, natural gas, combined cycle power plant, 400MW electrical | MRO, US only | 2000-01-01 | 2015-12-31 | 3510 | Electric power generation, transmission and distribution | ordinary transforming activity | child | United States//fossil fuels//natural gas power | Modern |  | ReferenceProduct | heat, district or industrial, natural gas | MJ | not mft | allocatable product
73c78bce-b145-4b7e-8e82-f88f61d6bac4 | heat and power co-generation, natural gas, combined cycle power plant, 400MW electrical | MRO, US only | 2000-01-01 | 2015-12-31 | 3510 | Electric power generation, transmission and distribution | ordinary transforming activity | child | United States//fossil fuels//natural gas power | Modern |  | ByProduct | residue from cooling tower | kg | mft | Waste
73c78bce-b145-4b7e-8e82-f88f61d6bac4 | heat and power co-generation, natural gas, combined cycle power plant, 400MW electrical | MRO, US only | 2000-01-01 | 2015-12-31 | 3510 | Electric power generation, transmission and distribution | ordinary transforming activity | child | United States//fossil fuels//natural gas power | Modern |  | ByProduct | electricity, high voltage | kWh | not mft | allocatable product
73c8e603-d2c0-4d1a-a0f4-dfd2ebeee7e9 | treatment of wastewater, average, capacity 1.1E10l/year | CH | 1994-01-01 | 2000-12-31 | 3700 | Sewerage | ordinary transforming activity |  | Treatment//ConvertedDataset | Current |  | ReferenceProduct | wastewater, average | m3 | mft | Waste
73c8e603-d2c0-4d1a-a0f4-dfd2ebeee7e9 | treatment of wastewater, average, capacity 1.1E10l/year | CH | 1994-01-01 | 2000-12-31 | 3700 | Sewerage | ordinary transforming activity |  | Treatment//ConvertedDataset | Current |  | ByProduct | waste graphical paper | kg | mft | Waste
73c8e603-d2c0-4d1a-a0f4-dfd2ebeee7e9 | treatment of wastewater, average, capacity 1.1E10l/year | CH | 1994-01-01 | 2000-12-31 | 3700 | Sewerage | ordinary transforming activity |  | Treatment//ConvertedDataset | Current |  | ByProduct | waste plastic, mixture | kg | mft | Waste
73c8e603-d2c0-4d1a-a0f4-dfd2ebeee7e9 | treatment of wastewater, average, capacity 1.1E10l/year | CH | 1994-01-01 | 2000-12-31 | 3700 | Sewerage | ordinary transforming activity |  | Treatment//ConvertedDataset | Current |  | ByProduct | waste cement, hydrated | kg | mft | Waste
73ceed5b-316f-48d3-af05-a3c22e14c5f0 | electricity production, oil | CN-HL | 1980-01-01 | 2015-12-31 | 3510a | Electric power generation based on liquid fuels | ordinary transforming activity | child | China//fossil fuels//oil power | Current |  | ReferenceProduct | electricity, high voltage | kWh | not mft | allocatable product
73ceed5b-316f-48d3-af05-a3c22e14c5f0 | electricity production, oil | CN-HL | 1980-01-01 | 2015-12-31 | 3510a | Electric power generation based on liquid fuels | ordinary transforming activity | child | China//fossil fuels//oil power | Current |  | ByProduct | bilge oil | kg | mft | Waste
73ceed5b-316f-48d3-af05-a3c22e14c5f0 | electricity production, oil | CN-HL | 1980-01-01 | 2015-12-31 | 3510a | Electric power generation based on liquid fuels | ordinary transforming activity | child | China//fossil fuels//oil power | Current |  | ByProduct | waste mineral oil | kg | mft | Waste
73ceed5b-316f-48d3-af05-a3c22e14c5f0 | electricity production, oil | CN-HL | 1980-01-01 | 2015-12-31 | 3510a | Electric power generation based on liquid fuels | ordinary transforming activity | child | China//fossil fuels//oil power | Current |  | ByProduct | municipal solid waste | kg | mft | Waste
73ceed5b-316f-48d3-af05-a3c22e14c5f0 | electricity production, oil | CN-HL | 1980-01-01 | 2015-12-31 | 3510a | Electric power generation based on liquid fuels | ordinary transforming activity | child | China//fossil fuels//oil power | Current |  | ByProduct | lignite ash | kg | mft | Waste
73ceed5b-316f-48d3-af05-a3c22e14c5f0 | electricity production, oil | CN-HL | 1980-01-01 | 2015-12-31 | 3510a | Electric power generation based on liquid fuels | ordinary transforming activity | child | China//fossil fuels//oil power | Current |  | ByProduct | residue from cooling tower | kg | mft | Waste
73ceed5b-316f-48d3-af05-a3c22e14c5f0 | electricity production, oil | CN-HL | 1980-01-01 | 2015-12-31 | 3510a | Electric power generation based on liquid fuels | ordinary transforming activity | child | China//fossil fuels//oil power | Current |  | ByProduct | fly ash and scrubber sludge | kg | mft | Waste
73d577c3-4926-4b98-a2fd-cd5ee127cd53 | photovoltaic mounting system production, for 570kWp open ground module | GLO | 2008-01-01 | 2008-12-31 | 4220a | Construction of utility projects for electricity production, except for liquid fuels | ordinary transforming activity |  | infrastructure//photovoltaic power | Current |  | ReferenceProduct | photovoltaic mounting system, for 570kWp open ground module | m2 | not mft | allocatable product
73d577c3-4926-4b98-a2fd-cd5ee127cd53 | photovoltaic mounting system production, for 570kWp open ground module | GLO | 2008-01-01 | 2008-12-31 | 4220a | Construction of utility projects for electricity production, except for liquid fuels | ordinary transforming activity |  | infrastructure//photovoltaic power | Current |  | ByProduct | scrap steel | kg | mft | Waste
73d577c3-4926-4b98-a2fd-cd5ee127cd53 | photovoltaic mounting system production, for 570kWp open ground module | GLO | 2008-01-01 | 2008-12-31 | 4220a | Construction of utility projects for electricity production, except for liquid fuels | ordinary transforming activity |  | infrastructure//photovoltaic power | Current |  | ByProduct | waste paperboard | kg | mft | Waste
73d577c3-4926-4b98-a2fd-cd5ee127cd53 | photovoltaic mounting system production, for 570kWp open ground module | GLO | 2008-01-01 | 2008-12-31 | 4220a | Construction of utility projects for electricity production, except for liquid fuels | ordinary transforming activity |  | infrastructure//photovoltaic power | Current |  | ByProduct | scrap aluminium | kg | mft | Waste
73d577c3-4926-4b98-a2fd-cd5ee127cd53 | photovoltaic mounting system production, for 570kWp open ground module | GLO | 2008-01-01 | 2008-12-31 | 4220a | Construction of utility projects for electricity production, except for liquid fuels | ordinary transforming activity |  | infrastructure//photovoltaic power | Current |  | ByProduct | waste polystyrene isolation, flame-retardant | kg | mft | Waste
73d577c3-4926-4b98-a2fd-cd5ee127cd53 | photovoltaic mounting system production, for 570kWp open ground module | GLO | 2008-01-01 | 2008-12-31 | 4220a | Construction of utility projects for electricity production, except for liquid fuels | ordinary transforming activity |  | infrastructure//photovoltaic power | Current |  | ByProduct | waste reinforced concrete | kg | mft | Waste
73d577c3-4926-4b98-a2fd-cd5ee127cd53 | photovoltaic mounting system production, for 570kWp open ground module | GLO | 2008-01-01 | 2008-12-31 | 4220a | Construction of utility projects for electricity production, except for liquid fuels | ordinary transforming activity |  | infrastructure//photovoltaic power | Current |  | ByProduct | waste polyethylene/polypropylene product | kg | mft | Waste
73dc3987-657e-4d7b-a555-143885dfeb3f | softwood forestry, pine, sustainable forest management | GLO | 2010-01-01 | 2012-12-31 | 0220 | Logging | ordinary transforming activity |  | combined production | Current |  | ReferenceProduct | cleft timber, measured as dry mass | kg | not mft | allocatable product
73dc3987-657e-4d7b-a555-143885dfeb3f | softwood forestry, pine, sustainable forest management | GLO | 2010-01-01 | 2012-12-31 | 0220 | Logging | ordinary transforming activity |  | combined production | Current |  | ReferenceProduct | bundle, energy wood, measured as dry mass | kg | not mft | allocatable product
73dc3987-657e-4d7b-a555-143885dfeb3f | softwood forestry, pine, sustainable forest management | GLO | 2010-01-01 | 2012-12-31 | 0220 | Logging | ordinary transforming activity |  | combined production | Current |  | ReferenceProduct | wood chips, wet, measured as dry mass | kg | not mft | allocatable product
73dc3987-657e-4d7b-a555-143885dfeb3f | softwood forestry, pine, sustainable forest management | GLO | 2010-01-01 | 2012-12-31 | 0220 | Logging | ordinary transforming activity |  | combined production | Current |  | ReferenceProduct | sawlog and veneer log, softwood, measured as solid wood under bark | m3 | not mft | allocatable product
73dc3987-657e-4d7b-a555-143885dfeb3f | softwood forestry, pine, sustainable forest management | GLO | 2010-01-01 | 2012-12-31 | 0220 | Logging | ordinary transforming activity |  | combined production | Current |  | ReferenceProduct | pulpwood, softwood, measured as solid wood under bark | m3 | not mft | allocatable product
73dfc17a-02d7-492e-bff1-18dbf83ee8f5 | market for waste, from silicon wafer production, inorganic | GLO | 2011-01-01 | 2011-12-31 | 3822 | Treatment and disposal of hazardous waste | market activity |  | ConvertedDataset | Undefined | no | ReferenceProduct | waste, from silicon wafer production, inorganic | kg | mft | Waste
73e26a33-a409-49bd-8e70-5b8a339edfb9 | electricity production, photovoltaic, 3kWp slanted-roof installation, multi-Si, panel, mounted | GB | 2005-01-01 | 2015-12-31 | 3510b | Electric power generation, photovoltaic | ordinary transforming activity | child | photovoltaic power | Current |  | ReferenceProduct | electricity, low voltage | kWh | not mft | allocatable product
73e26a33-a409-49bd-8e70-5b8a339edfb9 | electricity production, photovoltaic, 3kWp slanted-roof installation, multi-Si, panel, mounted | GB | 2005-01-01 | 2015-12-31 | 3510b | Electric power generation, photovoltaic | ordinary transforming activity | child | photovoltaic power | Current |  | ByProduct | wastewater, from residence | m3 | mft | Waste
73e83d7c-73ff-48c7-9ed4-ad5f3e21a292 | exhaust air roof hood production, steel, DN 400 | CH | 2003-01-01 | 2003-12-31 | 2819 | Manufacture of other general-purpose machinery | ordinary transforming activity |  | ConvertedDataset | Current |  | ReferenceProduct | exhaust air roof hood, steel, DN 400 | unit | not mft | allocatable product
73f2ad6c-eb02-45e5-a0bb-8db5942a7e81 | treatment of spoil from lignite mining, in surface landfill | GLO | 1985-01-01 | 2009-12-31 | 3822 | Treatment and disposal of hazardous waste | ordinary transforming activity |  | Treatment//ConvertedDataset | Current |  | ReferenceProduct | spoil from lignite mining | kg | mft | Waste
7411c104-4816-4106-84b2-093d047e7a69 | heat production, light fuel oil, at boiler 100kW condensing, non-modulating | CH | 1991-01-01 | 2000-12-31 | 3530a | Steam and air conditioning supply based on liquid fuels | ordinary transforming activity |  | ConvertedDataset | Current |  | ReferenceProduct | heat, central or small-scale, other than natural gas | MJ | not mft | allocatable product
7411c104-4816-4106-84b2-093d047e7a69 | heat production, light fuel oil, at boiler 100kW condensing, non-modulating | CH | 1991-01-01 | 2000-12-31 | 3530a | Steam and air conditioning supply based on liquid fuels | ordinary transforming activity |  | ConvertedDataset | Current |  | ByProduct | hazardous waste, for incineration | kg | mft | Waste
7411c104-4816-4106-84b2-093d047e7a69 | heat production, light fuel oil, at boiler 100kW condensing, non-modulating | CH | 1991-01-01 | 2000-12-31 | 3530a | Steam and air conditioning supply based on liquid fuels | ordinary transforming activity |  | ConvertedDataset | Current |  | ByProduct | condensate from light oil boiler | m3 | mft | Waste
7411d4d2-fbc6-4e0e-9323-ff645cd05258 | market for chromium steel removed by milling, large parts | GLO | 2011-01-01 | 2011-12-31 | 2592 | Treatment and coating of metals; machining | market activity |  | ConvertedDataset | Undefined | no | ReferenceProduct | chromium steel removed by milling, large parts | kg | not mft | allocatable product
7419be11-2db1-4ec2-8d9c-fa30be6f3963 | brass turning, primarily roughing, conventional | GLO | 2006-01-01 | 2007-12-31 | 2592 | Treatment and coating of metals; machining | ordinary transforming activity |  | ConvertedDataset | Current |  | ReferenceProduct | brass removed by turning, primarily roughing, conventional | kg | not mft | allocatable product
74226795-ba7e-4398-b671-21658c2289b4 | heat production, wood pellet, at furnace 9kW, state-of-the-art 2014 | GLO | 2014-01-01 | 2014-12-31 | 3530 | Steam and air conditioning supply | ordinary transforming activity |  |  | Modern |  | ReferenceProduct | heat, central or small-scale, other than natural gas | MJ | not mft | allocatable product
74226795-ba7e-4398-b671-21658c2289b4 | heat production, wood pellet, at furnace 9kW, state-of-the-art 2014 | GLO | 2014-01-01 | 2014-12-31 | 3530 | Steam and air conditioning supply | ordinary transforming activity |  |  | Modern |  | ByProduct | wood ash mixture, pure | kg | mft | Waste
7424a131-694d-48a5-b188-de7adf16dd99 | market group for heat, district or industrial, natural gas | GLO | 2015-01-01 | 2015-12-31 | 3510 | Electric power generation, transmission and distribution | market group |  |  | Current |  | ReferenceProduct | heat, district or industrial, natural gas | MJ | not mft | allocatable product
742ba823-7b39-410d-a457-05c91aae7ea3 | market for nuclear fuel element, for pressure water reactor, UO2 3.9% & MOX | GLO | 2011-01-01 | 2011-12-31 | 2011a | Manufacture of nuclear fuels | market activity |  | ConvertedDataset | Undefined | no | ReferenceProduct | nuclear fuel element, for pressure water reactor, UO2 3.9% & MOX | kg | not mft | allocatable product
742db028-2665-4215-9aa6-fc83f6841d2b | impact extrusion of steel, warm, 2 strokes | GLO | 2006-01-01 | 2007-12-31 | 2591 | Forging, pressing, stamping and roll-forming of metal; powder metallurgy | ordinary transforming activity |  | ConvertedDataset | Current |  | ReferenceProduct | impact extrusion of steel, warm, 2 strokes | kg | not mft | allocatable product
7431128c-ff28-459e-ab17-d51abf799512 | particle board production, for indoor use | GLO | 1986-01-01 | 2000-12-31 | 1621 | Manufacture of veneer sheets and wood-based panels | ordinary transforming activity |  |  | Current |  | ReferenceProduct | particle board, for indoor use | m3 | not mft | allocatable product
7431128c-ff28-459e-ab17-d51abf799512 | particle board production, for indoor use | GLO | 1986-01-01 | 2000-12-31 | 1621 | Manufacture of veneer sheets and wood-based panels | ordinary transforming activity |  |  | Current |  | ByProduct | wastewater from particle board production | m3 | mft | Waste
7431128c-ff28-459e-ab17-d51abf799512 | particle board production, for indoor use | GLO | 1986-01-01 | 2000-12-31 | 1621 | Manufacture of veneer sheets and wood-based panels | ordinary transforming activity |  |  | Current |  | ByProduct | wood chips, dry, measured as dry mass | kg | not mft | allocatable product
743c0fad-beb3-4c48-8278-05cc75d2f48c | cast iron turning, primarily roughing, conventional | GLO | 2006-01-01 | 2007-12-31 | 2592 | Treatment and coating of metals; machining | ordinary transforming activity |  | ConvertedDataset | Current |  | ReferenceProduct | cast iron removed by turning, primarily roughing, conventional | kg | not mft | allocatable product
744d6155-9687-4af8-99e3-a2d322ef427c | anaerobic digestion of manure | CH | 2009-01-01 | 2009-12-31 | 3821 | Treatment and disposal of non-hazardous waste | ordinary transforming activity |  |  | Current |  | ReferenceProduct | biogas | m3 | not mft | allocatable product
744d6155-9687-4af8-99e3-a2d322ef427c | anaerobic digestion of manure | CH | 2009-01-01 | 2009-12-31 | 3821 | Treatment and disposal of non-hazardous waste | ordinary transforming activity |  |  | Current |  | ByProduct | digester sludge | kg | mft | Recyclable
744e19d7-1e3d-4c44-83bc-54cfff5f74c8 | electricity production, hydro, reservoir, alpine region | CA-NT | 1945-01-01 | 2015-12-31 | 3510 | Electric power generation, transmission and distribution | ordinary transforming activity | child | Canada//hydro power | Modern |  | ReferenceProduct | electricity, high voltage | kWh | not mft | allocatable product
744e19d7-1e3d-4c44-83bc-54cfff5f74c8 | electricity production, hydro, reservoir, alpine region | CA-NT | 1945-01-01 | 2015-12-31 | 3510 | Electric power generation, transmission and distribution | ordinary transforming activity | child | Canada//hydro power | Modern |  | ByProduct | waste mineral oil | kg | mft | Waste
7450106b-8fb2-4a6b-9d64-d6f2cc498cb7 | silencer production, steel, DN 315, 50 mm | CH | 2003-01-01 | 2003-12-31 | 2819 | Manufacture of other general-purpose machinery | ordinary transforming activity |  | ConvertedDataset | Current |  | ReferenceProduct | silencer, steel, DN 315, 50 mm | unit | not mft | allocatable product
7450106b-8fb2-4a6b-9d64-d6f2cc498cb7 | silencer production, steel, DN 315, 50 mm | CH | 2003-01-01 | 2003-12-31 | 2819 | Manufacture of other general-purpose machinery | ordinary transforming activity |  | ConvertedDataset | Current |  | ByProduct | inert waste, for final disposal | kg | mft | Waste
7451036f-8ff0-4a47-9161-0bca61f5d303 | market for wood preservation, spray tunnel/deluging, water-based, indoor use, occasionally wet | GLO | 2012-01-01 | 2012-12-31 | 1610 | Sawmilling and planing of wood | market activity |  |  | Undefined | no | ReferenceProduct | wood preservation, spray tunnel/deluging, water-based, indoor use, occasionally wet | kg | not mft | allocatable product
745266b5-38ea-43be-899f-2d5bf9fa3346 | electricity production, hydro, pumped storage | BG | 1945-01-01 | 2015-12-31 | 3510 | Electric power generation, transmission and distribution | ordinary transforming activity | child | hydro power | Modern |  | ReferenceProduct | electricity, high voltage | kWh | not mft | allocatable product
745266b5-38ea-43be-899f-2d5bf9fa3346 | electricity production, hydro, pumped storage | BG | 1945-01-01 | 2015-12-31 | 3510 | Electric power generation, transmission and distribution | ordinary transforming activity | child | hydro power | Modern |  | ByProduct | waste mineral oil | kg | mft | Waste
7454c16d-bd73-496e-97ba-dd5525bd0836 | brass turning, primarily dressing, computer numerical controlled | RER | 2006-01-01 | 2007-12-31 | 2592 | Treatment and coating of metals; machining | ordinary transforming activity |  | ConvertedDataset | Current |  | ReferenceProduct | brass removed by turning, primarily dressing, computer numerical controlled | kg | not mft | allocatable product
7454c16d-bd73-496e-97ba-dd5525bd0836 | brass turning, primarily dressing, computer numerical controlled | RER | 2006-01-01 | 2007-12-31 | 2592 | Treatment and coating of metals; machining | ordinary transforming activity |  | ConvertedDataset | Current |  | ByProduct | waste mineral oil | kg | mft | Waste
74581828-3a50-4a9b-81ca-3b07acb0202c | grass seed production, organic, for sowing | CH | 1995-01-01 | 2005-12-31 | 0164 | Seed processing for propagation | ordinary transforming activity |  | ConvertedDataset | Current |  | ReferenceProduct | grass seed, organic, for sowing | kg | not mft | allocatable product
745bd668-4b21-4fec-a6db-24afd5bd46bd | laser machining, metal, with CO2-laser, 6000W power | RER | 2006-01-01 | 2007-12-31 | 2592 | Treatment and coating of metals; machining | ordinary transforming activity |  | ConvertedDataset | Current |  | ReferenceProduct | laser machining, metal, with CO2-laser, 6000W power | hour | not mft | allocatable product
745ec9ae-4b72-46e6-bf39-65ebbab8f563 | electricity production, nuclear, pressure water reactor | NL | 1990-01-01 | 2015-12-31 | 3510 | Electric power generation, transmission and distribution | ordinary transforming activity | child | nuclear power | Modern |  | ReferenceProduct | electricity, high voltage | kWh | not mft | allocatable product
745ec9ae-4b72-46e6-bf39-65ebbab8f563 | electricity production, nuclear, pressure water reactor | NL | 1990-01-01 | 2015-12-31 | 3510 | Electric power generation, transmission and distribution | ordinary transforming activity | child | nuclear power | Modern |  | ByProduct | spent nuclear fuel | kg | mft | Waste
745ec9ae-4b72-46e6-bf39-65ebbab8f563 | electricity production, nuclear, pressure water reactor | NL | 1990-01-01 | 2015-12-31 | 3510 | Electric power generation, transmission and distribution | ordinary transforming activity | child | nuclear power | Modern |  | ByProduct | low level radioactive waste | m3 | mft | Waste
745ec9ae-4b72-46e6-bf39-65ebbab8f563 | electricity production, nuclear, pressure water reactor | NL | 1990-01-01 | 2015-12-31 | 3510 | Electric power generation, transmission and distribution | ordinary transforming activity | child | nuclear power | Modern |  | ByProduct | low level radioactive waste for final repository | m3 | mft | Waste
745ec9ae-4b72-46e6-bf39-65ebbab8f563 | electricity production, nuclear, pressure water reactor | NL | 1990-01-01 | 2015-12-31 | 3510 | Electric power generation, transmission and distribution | ordinary transforming activity | child | nuclear power | Modern |  | ByProduct | hazardous waste, for incineration | kg | mft | Waste
745ec9ae-4b72-46e6-bf39-65ebbab8f563 | electricity production, nuclear, pressure water reactor | NL | 1990-01-01 | 2015-12-31 | 3510 | Electric power generation, transmission and distribution | ordinary transforming activity | child | nuclear power | Modern |  | ByProduct | waste mineral oil | kg | mft | Waste
745ec9ae-4b72-46e6-bf39-65ebbab8f563 | electricity production, nuclear, pressure water reactor | NL | 1990-01-01 | 2015-12-31 | 3510 | Electric power generation, transmission and distribution | ordinary transforming activity | child | nuclear power | Modern |  | ByProduct | fly ash and scrubber sludge | kg | mft | Waste
7469dab5-a38a-4c28-bcc0-e9f20603e4d0 | petroleum and gas production, off-shore | NO | 2000-01-01 | 2000-12-31 | 0610 | Extraction of crude petroleum | ordinary transforming activity |  | Combined Production//combined production | Current |  | ReferenceProduct | petroleum | kg | not mft | allocatable product
7469dab5-a38a-4c28-bcc0-e9f20603e4d0 | petroleum and gas production, off-shore | NO | 2000-01-01 | 2000-12-31 | 0610 | Extraction of crude petroleum | ordinary transforming activity |  | Combined Production//combined production | Current |  | ReferenceProduct | natural gas, high pressure | m3 | not mft | allocatable product
7469dab5-a38a-4c28-bcc0-e9f20603e4d0 | petroleum and gas production, off-shore | NO | 2000-01-01 | 2000-12-31 | 0610 | Extraction of crude petroleum | ordinary transforming activity |  | Combined Production//combined production | Current |  | ByProduct | waste emulsion paint | kg | mft | Waste
7469dab5-a38a-4c28-bcc0-e9f20603e4d0 | petroleum and gas production, off-shore | NO | 2000-01-01 | 2000-12-31 | 0610 | Extraction of crude petroleum | ordinary transforming activity |  | Combined Production//combined production | Current |  | ByProduct | waste natural gas, sweet | MJ | mft | Waste
7469dab5-a38a-4c28-bcc0-e9f20603e4d0 | petroleum and gas production, off-shore | NO | 2000-01-01 | 2000-12-31 | 0610 | Extraction of crude petroleum | ordinary transforming activity |  | Combined Production//combined production | Current |  | ByProduct | waste wood, untreated | kg | mft | Waste
7469dab5-a38a-4c28-bcc0-e9f20603e4d0 | petroleum and gas production, off-shore | NO | 2000-01-01 | 2000-12-31 | 0610 | Extraction of crude petroleum | ordinary transforming activity |  | Combined Production//combined production | Current |  | ByProduct | hazardous waste, for underground deposit | kg | mft | Waste
7469dab5-a38a-4c28-bcc0-e9f20603e4d0 | petroleum and gas production, off-shore | NO | 2000-01-01 | 2000-12-31 | 0610 | Extraction of crude petroleum | ordinary transforming activity |  | Combined Production//combined production | Current |  | ByProduct | low level radioactive waste | m3 | mft | Waste
7469dab5-a38a-4c28-bcc0-e9f20603e4d0 | petroleum and gas production, off-shore | NO | 2000-01-01 | 2000-12-31 | 0610 | Extraction of crude petroleum | ordinary transforming activity |  | Combined Production//combined production | Current |  | ByProduct | spent antifreezer liquid | kg | mft | Waste
7469dab5-a38a-4c28-bcc0-e9f20603e4d0 | petroleum and gas production, off-shore | NO | 2000-01-01 | 2000-12-31 | 0610 | Extraction of crude petroleum | ordinary transforming activity |  | Combined Production//combined production | Current |  | ByProduct | municipal solid waste | kg | mft | Waste
7469dab5-a38a-4c28-bcc0-e9f20603e4d0 | petroleum and gas production, off-shore | NO | 2000-01-01 | 2000-12-31 | 0610 | Extraction of crude petroleum | ordinary transforming activity |  | Combined Production//combined production | Current |  | ByProduct | waste mineral oil | kg | mft | Waste
746bb147-f5c5-406c-a8b8-9b47584d10b9 | isoproturon production | RER | 2000-01-01 | 2010-12-31 | 2021 | Manufacture of pesticides and other agrochemical products | ordinary transforming activity |  | ConvertedDataset | Current |  | ReferenceProduct | isoproturon | kg | not mft | allocatable product
746f8977-6620-4dbd-b230-94a0fdab6769 | land already in use, perennial cropland to perennial crop | US | 2010-01-01 | 2015-12-31 | 68 | Real estate activities | ordinary transforming activity |  | WFLDB | Current |  | ReferenceProduct | land tenure, arable land, measured as carbon net primary productivity, perennial crop | kg | not mft | allocatable product
7474b59b-9e3d-4063-af8f-684118f8571c | electricity, high voltage, hydro, import from CA-ON | CA-QC | 2014-01-01 | 2014-12-31 | 3510 | Electric power generation, transmission and distribution | ordinary transforming activity |  | Canada | Current |  | ReferenceProduct | electricity, high voltage | kWh | not mft | allocatable product
74781e1f-e76f-4bed-bd8d-d5bc4040f32e | heat and power co-generation, wood chips, 6667 kW, state-of-the-art 2014 | NO | 2010-01-01 | 2015-12-31 | 3530 | Steam and air conditioning supply | ordinary transforming activity | child | with true value//wood power | Modern |  | ReferenceProduct | heat, district or industrial, other than natural gas | MJ | not mft | allocatable product
74781e1f-e76f-4bed-bd8d-d5bc4040f32e | heat and power co-generation, wood chips, 6667 kW, state-of-the-art 2014 | NO | 2010-01-01 | 2015-12-31 | 3530 | Steam and air conditioning supply | ordinary transforming activity | child | with true value//wood power | Modern |  | ByProduct | waste mineral oil | kg | mft | Waste
74781e1f-e76f-4bed-bd8d-d5bc4040f32e | heat and power co-generation, wood chips, 6667 kW, state-of-the-art 2014 | NO | 2010-01-01 | 2015-12-31 | 3530 | Steam and air conditioning supply | ordinary transforming activity | child | with true value//wood power | Modern |  | ByProduct | wood ash mixture, pure | kg | mft | Waste
74781e1f-e76f-4bed-bd8d-d5bc4040f32e | heat and power co-generation, wood chips, 6667 kW, state-of-the-art 2014 | NO | 2010-01-01 | 2015-12-31 | 3530 | Steam and air conditioning supply | ordinary transforming activity | child | with true value//wood power | Modern |  | ByProduct | wastewater, average | m3 | mft | Waste
74781e1f-e76f-4bed-bd8d-d5bc4040f32e | heat and power co-generation, wood chips, 6667 kW, state-of-the-art 2014 | NO | 2010-01-01 | 2015-12-31 | 3530 | Steam and air conditioning supply | ordinary transforming activity | child | with true value//wood power | Modern |  | ByProduct | electricity, high voltage | kWh | not mft | allocatable product
74781e1f-e76f-4bed-bd8d-d5bc4040f32e | heat and power co-generation, wood chips, 6667 kW, state-of-the-art 2014 | NO | 2010-01-01 | 2015-12-31 | 3530 | Steam and air conditioning supply | ordinary transforming activity | child | with true value//wood power | Modern |  | ByProduct | municipal solid waste | kg | mft | Waste
7478285c-2abb-4580-8b83-2695e8fa4c72 | soybean production | CH | 1996-01-01 | 2012-12-31 | 0111 | Growing of cereals (except rice), leguminous crops and oil seeds | ordinary transforming activity |  | WFLDB | Current |  | ReferenceProduct | soybean | kg | not mft | allocatable product
7483010a-223a-4452-a299-6b881e02b29c | aircraft production, medium haul | RER | 2000-01-01 | 2000-12-31 | 3030 | Manufacture of air and spacecraft and related machinery | ordinary transforming activity |  | ConvertedDataset | Current |  | ReferenceProduct | aircraft, medium haul | unit | not mft | allocatable product
7483010a-223a-4452-a299-6b881e02b29c | aircraft production, medium haul | RER | 2000-01-01 | 2000-12-31 | 3030 | Manufacture of air and spacecraft and related machinery | ordinary transforming activity |  | ConvertedDataset | Current |  | ByProduct | wastewater, unpolluted | m3 | mft | Waste
7483cca2-6dd0-40b2-ae67-85935b88773e | hydrazine production | RER | 2010-01-01 | 2010-12-31 | 2011 | Manufacture of basic chemicals | ordinary transforming activity |  |  | Current |  | ReferenceProduct | hydrazine | kg | not mft | allocatable product
74894670-0785-498c-8b09-14b455e31725 | p-chlorophenol production | RER | 2010-01-01 | 2010-12-31 | 2011 | Manufacture of basic chemicals | ordinary transforming activity |  |  | Current |  | ReferenceProduct | p-chlorophenol | kg | not mft | allocatable product
748958af-3cb6-419e-9ec7-1a1149fe983f | tomato seedling production, in unheated greenhouse, for planting | GLO | 2009-01-01 | 2012-12-31 | 0130 | Plant propagation | ordinary transforming activity |  | WFLDB | Current |  | ReferenceProduct | tomato seedling, for planting | unit | not mft | allocatable product
748a76db-4095-4435-b950-e313c8faa46a | aluminium, ingot, primary, import from Africa | IAI Area, EU27 & EFTA | 2012-01-01 | 2012-12-31 | 2420 | Manufacture of basic precious and other non-ferrous metals | ordinary transforming activity |  |  | Current |  | ReferenceProduct | aluminium, primary, ingot | kg | not mft | allocatable product
749646f3-c125-4f70-bc9c-d50210156421 | polar fleece production, energy use only | CA-QC | 1997-01-01 | 1997-12-31 | 1399 | Manufacture of other textiles n.e.c. | ordinary transforming activity | child | recontextualization | Current |  | ReferenceProduct | polar fleece production, energy use only | kg | not mft | allocatable product
749cf0f9-0685-413f-a11b-aca73dd636d1 | transport, helicopter | GLO | 1990-01-01 | 1990-12-31 | 5110 | Passenger air transport | ordinary transforming activity |  | ConvertedDataset | Current |  | ReferenceProduct | transport, helicopter | hour | not mft | allocatable product
74a20b6d-9c9a-4c21-88c0-eabfa2692c15 | market for electricity, low voltage | IN | 2012-01-01 | 2015-12-31 | 3510 | Electric power generation, transmission and distribution | market activity |  |  | Undefined | no | ReferenceProduct | electricity, low voltage | kWh | not mft | allocatable product
74a70bf6-3f4d-4741-ae4f-f8de5fca444a | silencer production, steel, DN 315, 50 mm | GLO | 2003-01-01 | 2003-12-31 | 2819 | Manufacture of other general-purpose machinery | ordinary transforming activity |  | ConvertedDataset | Current |  | ReferenceProduct | silencer, steel, DN 315, 50 mm | unit | not mft | allocatable product
74a70bf6-3f4d-4741-ae4f-f8de5fca444a | silencer production, steel, DN 315, 50 mm | GLO | 2003-01-01 | 2003-12-31 | 2819 | Manufacture of other general-purpose machinery | ordinary transforming activity |  | ConvertedDataset | Current |  | ByProduct | inert waste, for final disposal | kg | mft | Waste
74aac3a9-d7d1-47b3-9ca5-70cdc6a73628 | electricity production, oil | IE | 1980-01-01 | 2015-12-31 | 3510a | Electric power generation based on liquid fuels | ordinary transforming activity | child | fossil fuels//oil power | Current |  | ReferenceProduct | electricity, high voltage | kWh | not mft | allocatable product
74aac3a9-d7d1-47b3-9ca5-70cdc6a73628 | electricity production, oil | IE | 1980-01-01 | 2015-12-31 | 3510a | Electric power generation based on liquid fuels | ordinary transforming activity | child | fossil fuels//oil power | Current |  | ByProduct | fly ash and scrubber sludge | kg | mft | Waste
74aac3a9-d7d1-47b3-9ca5-70cdc6a73628 | electricity production, oil | IE | 1980-01-01 | 2015-12-31 | 3510a | Electric power generation based on liquid fuels | ordinary transforming activity | child | fossil fuels//oil power | Current |  | ByProduct | bilge oil | kg | mft | Waste
74aac3a9-d7d1-47b3-9ca5-70cdc6a73628 | electricity production, oil | IE | 1980-01-01 | 2015-12-31 | 3510a | Electric power generation based on liquid fuels | ordinary transforming activity | child | fossil fuels//oil power | Current |  | ByProduct | waste mineral oil | kg | mft | Waste
74aac3a9-d7d1-47b3-9ca5-70cdc6a73628 | electricity production, oil | IE | 1980-01-01 | 2015-12-31 | 3510a | Electric power generation based on liquid fuels | ordinary transforming activity | child | fossil fuels//oil power | Current |  | ByProduct | municipal solid waste | kg | mft | Waste
74aac3a9-d7d1-47b3-9ca5-70cdc6a73628 | electricity production, oil | IE | 1980-01-01 | 2015-12-31 | 3510a | Electric power generation based on liquid fuels | ordinary transforming activity | child | fossil fuels//oil power | Current |  | ByProduct | lignite ash | kg | mft | Waste
74aac3a9-d7d1-47b3-9ca5-70cdc6a73628 | electricity production, oil | IE | 1980-01-01 | 2015-12-31 | 3510a | Electric power generation based on liquid fuels | ordinary transforming activity | child | fossil fuels//oil power | Current |  | ByProduct | residue from cooling tower | kg | mft | Waste
74adfaf5-e1f9-4c54-988c-e7b504aa5442 | electricity production, nuclear, pressure water reactor | KR | 1990-01-01 | 2015-12-31 | 3510 | Electric power generation, transmission and distribution | ordinary transforming activity | child | nuclear power | Modern |  | ReferenceProduct | electricity, high voltage | kWh | not mft | allocatable product
74adfaf5-e1f9-4c54-988c-e7b504aa5442 | electricity production, nuclear, pressure water reactor | KR | 1990-01-01 | 2015-12-31 | 3510 | Electric power generation, transmission and distribution | ordinary transforming activity | child | nuclear power | Modern |  | ByProduct | hazardous waste, for incineration | kg | mft | Waste
74adfaf5-e1f9-4c54-988c-e7b504aa5442 | electricity production, nuclear, pressure water reactor | KR | 1990-01-01 | 2015-12-31 | 3510 | Electric power generation, transmission and distribution | ordinary transforming activity | child | nuclear power | Modern |  | ByProduct | spent nuclear fuel | kg | mft | Waste
74adfaf5-e1f9-4c54-988c-e7b504aa5442 | electricity production, nuclear, pressure water reactor | KR | 1990-01-01 | 2015-12-31 | 3510 | Electric power generation, transmission and distribution | ordinary transforming activity | child | nuclear power | Modern |  | ByProduct | low level radioactive waste | m3 | mft | Waste
74adfaf5-e1f9-4c54-988c-e7b504aa5442 | electricity production, nuclear, pressure water reactor | KR | 1990-01-01 | 2015-12-31 | 3510 | Electric power generation, transmission and distribution | ordinary transforming activity | child | nuclear power | Modern |  | ByProduct | low level radioactive waste for final repository | m3 | mft | Waste
74adfaf5-e1f9-4c54-988c-e7b504aa5442 | electricity production, nuclear, pressure water reactor | KR | 1990-01-01 | 2015-12-31 | 3510 | Electric power generation, transmission and distribution | ordinary transforming activity | child | nuclear power | Modern |  | ByProduct | waste mineral oil | kg | mft | Waste
74adfaf5-e1f9-4c54-988c-e7b504aa5442 | electricity production, nuclear, pressure water reactor | KR | 1990-01-01 | 2015-12-31 | 3510 | Electric power generation, transmission and distribution | ordinary transforming activity | child | nuclear power | Modern |  | ByProduct | fly ash and scrubber sludge | kg | mft | Waste
74bcea5d-3b81-454c-a058-dcb61945ffe9 | electricity, high voltage, import from SK | CZ | 2012-01-01 | 2012-12-31 | 3510 | Electric power generation, transmission and distribution | ordinary transforming activity |  |  | Current |  | ReferenceProduct | electricity, high voltage | kWh | not mft | allocatable product
74bd01b3-268b-4fd9-9c74-234c84e1b815 | market for chromium steel removed by turning, average, conventional | GLO | 2011-01-01 | 2011-12-31 | 2592 | Treatment and coating of metals; machining | market activity |  | ConvertedDataset | Undefined | no | ReferenceProduct | chromium steel removed by turning, average, conventional | kg | not mft | allocatable product
74be734d-928e-4df2-9bd8-a238453809d5 | sulfur trioxide production | RER | 2000-01-01 | 2000-12-31 | 2011 | Manufacture of basic chemicals | ordinary transforming activity |  | ConvertedDataset | Current |  | ReferenceProduct | sulfur trioxide | kg | not mft | allocatable product
74c5ca04-3d1d-4f21-958d-23556bc86019 | electricity production, oil | FRCC | 1980-01-01 | 2015-12-31 | 3510a | Electric power generation based on liquid fuels | ordinary transforming activity | child | United States//fossil fuels//oil power | Current |  | ReferenceProduct | electricity, high voltage | kWh | not mft | allocatable product
74c5ca04-3d1d-4f21-958d-23556bc86019 | electricity production, oil | FRCC | 1980-01-01 | 2015-12-31 | 3510a | Electric power generation based on liquid fuels | ordinary transforming activity | child | United States//fossil fuels//oil power | Current |  | ByProduct | waste mineral oil | kg | mft | Waste
74c5ca04-3d1d-4f21-958d-23556bc86019 | electricity production, oil | FRCC | 1980-01-01 | 2015-12-31 | 3510a | Electric power generation based on liquid fuels | ordinary transforming activity | child | United States//fossil fuels//oil power | Current |  | ByProduct | municipal solid waste | kg | mft | Waste
74c5ca04-3d1d-4f21-958d-23556bc86019 | electricity production, oil | FRCC | 1980-01-01 | 2015-12-31 | 3510a | Electric power generation based on liquid fuels | ordinary transforming activity | child | United States//fossil fuels//oil power | Current |  | ByProduct | lignite ash | kg | mft | Waste
74c5ca04-3d1d-4f21-958d-23556bc86019 | electricity production, oil | FRCC | 1980-01-01 | 2015-12-31 | 3510a | Electric power generation based on liquid fuels | ordinary transforming activity | child | United States//fossil fuels//oil power | Current |  | ByProduct | residue from cooling tower | kg | mft | Waste
74c5ca04-3d1d-4f21-958d-23556bc86019 | electricity production, oil | FRCC | 1980-01-01 | 2015-12-31 | 3510a | Electric power generation based on liquid fuels | ordinary transforming activity | child | United States//fossil fuels//oil power | Current |  | ByProduct | fly ash and scrubber sludge | kg | mft | Waste
74c5ca04-3d1d-4f21-958d-23556bc86019 | electricity production, oil | FRCC | 1980-01-01 | 2015-12-31 | 3510a | Electric power generation based on liquid fuels | ordinary transforming activity | child | United States//fossil fuels//oil power | Current |  | ByProduct | bilge oil | kg | mft | Waste
74c71d13-bf81-40e6-925c-8e41a055ae8f | pear production | BE | 2009-01-01 | 2012-12-31 | 0124 | Growing of pome fruits and stone fruits | ordinary transforming activity |  | WFLDB | Current |  | ReferenceProduct | pear | kg | not mft | allocatable product
74c71d13-bf81-40e6-925c-8e41a055ae8f | pear production | BE | 2009-01-01 | 2012-12-31 | 0124 | Growing of pome fruits and stone fruits | ordinary transforming activity |  | WFLDB | Current |  | ByProduct | waste wood, untreated | kg | mft | Waste
74cfcba2-523e-448e-9ac3-ed4aa21aba33 | methane production, 96% by volume, from biogas, low pressure, at user | GLO | 2000-01-01 | 2000-12-31 | 3520 | Manufacture of gas; distribution of gaseous fuels through mains | ordinary transforming activity |  | ConvertedDataset | Current |  | ReferenceProduct | methane, 96% by volume, from biogas, low pressure, at user | MJ | not mft | allocatable product
74da5187-2607-4b7e-b9a6-2534bc8da8e0 | sodium hydrosulfide production | GLO | 2010-01-01 | 2010-12-31 | 2011 | Manufacture of basic chemicals | ordinary transforming activity |  |  | Current |  | ReferenceProduct | sodium hydrosulfide | kg | not mft | allocatable product
74dac2c7-7d02-4d35-9dc1-1c7218c5920f | market for establishing orchard | GLO | 2011-01-01 | 2011-12-31 | 0161 | Support activities for crop production | market activity |  |  | Undefined | no | ReferenceProduct | establishing orchard | unit | not mft | allocatable product
74de0e55-01a3-4b4c-b7a8-1cfa9fa19bf7 | treatment of used sealing tape, aluminium/PE, 50 mm wide | CH | 2000-01-01 | 2000-12-31 | 3830 | Materials recovery | ordinary transforming activity |  | Treatment//ConvertedDataset | Current |  | ReferenceProduct | used sealing tape aluminium/PE, 50 mm wide | m | mft | Waste
74de0e55-01a3-4b4c-b7a8-1cfa9fa19bf7 | treatment of used sealing tape, aluminium/PE, 50 mm wide | CH | 2000-01-01 | 2000-12-31 | 3830 | Materials recovery | ordinary transforming activity |  | Treatment//ConvertedDataset | Current |  | ByProduct | waste paint | kg | mft | Waste
74de0e55-01a3-4b4c-b7a8-1cfa9fa19bf7 | treatment of used sealing tape, aluminium/PE, 50 mm wide | CH | 2000-01-01 | 2000-12-31 | 3830 | Materials recovery | ordinary transforming activity |  | Treatment//ConvertedDataset | Current |  | ByProduct | scrap aluminium | kg | mft | Waste
74de0e55-01a3-4b4c-b7a8-1cfa9fa19bf7 | treatment of used sealing tape, aluminium/PE, 50 mm wide | CH | 2000-01-01 | 2000-12-31 | 3830 | Materials recovery | ordinary transforming activity |  | Treatment//ConvertedDataset | Current |  | ByProduct | waste polyethylene/polypropylene product | kg | mft | Waste
74e6b8dd-27ff-4bff-8df8-0c7dd7bcc31b | vegetable oil refinery construction | GLO | 2004-01-01 | 2008-12-31 | 4290 | Construction of other civil engineering projects | ordinary transforming activity |  | ConvertedDataset | Current |  | ReferenceProduct | vegetable oil refinery | unit | not mft | allocatable product
74e6b8dd-27ff-4bff-8df8-0c7dd7bcc31b | vegetable oil refinery construction | GLO | 2004-01-01 | 2008-12-31 | 4290 | Construction of other civil engineering projects | ordinary transforming activity |  | ConvertedDataset | Current |  | ByProduct | waste concrete, not reinforced | kg | mft | Waste
74ee2d71-ea57-47cd-9a95-65766ac5e0d8 | market for potato grading | GLO | 2011-01-01 | 2011-12-31 | 0163 | Post-harvest crop activities | market activity |  | ConvertedDataset | Undefined | no | ReferenceProduct | potato grading | kg | not mft | allocatable product
74eea2ee-90fc-4216-ad12-3b60913d0002 | market for oxygen, liquid | RER | 2011-01-01 | 2011-12-31 | 2011 | Manufacture of basic chemicals | market activity |  |  | Undefined | no | ReferenceProduct | oxygen, liquid | kg | not mft | allocatable product
74efc113-fb0a-48da-835c-586b356f9512 | market for transport, passenger car with internal combustion engine | GLO | 2012-01-01 | 2012-12-31 | 4922 | Other passenger land transport | market activity |  |  | Undefined | no | ReferenceProduct | transport, passenger car with internal combustion engine | km | not mft | allocatable product
74efcb55-754d-4085-aae7-2383680a41f3 | catch crop growing, sunflower, August-October, organic fertiliser 20 kg N | GLO | 2011-01-01 | 2011-12-31 | 0161 | Support activities for crop production | ordinary transforming activity |  |  | Current |  | ReferenceProduct | sunflower silage | kg | not mft | allocatable product
74f21157-8659-48a6-ab16-f189d924b227 | treatment of used air distribution terminal panel, steel, 120 m3/h | GLO | 2000-01-01 | 2000-12-31 | 3830 | Materials recovery | ordinary transforming activity |  | ConvertedDataset//Treatment | Current |  | ReferenceProduct | used air distribution terminal panel steel, 120 m3/h | unit | mft | Waste
74f21157-8659-48a6-ab16-f189d924b227 | treatment of used air distribution terminal panel, steel, 120 m3/h | GLO | 2000-01-01 | 2000-12-31 | 3830 | Materials recovery | ordinary transforming activity |  | ConvertedDataset//Treatment | Current |  | ByProduct | waste bulk iron, excluding reinforcement | kg | mft | Waste
74f21157-8659-48a6-ab16-f189d924b227 | treatment of used air distribution terminal panel, steel, 120 m3/h | GLO | 2000-01-01 | 2000-12-31 | 3830 | Materials recovery | ordinary transforming activity |  | ConvertedDataset//Treatment | Current |  | ByProduct | waste polyurethane foam | kg | mft | Waste
74f6e00e-0615-4c7d-ba9f-672a9e106ff9 | transport, passenger car, small size, natural gas, EURO 5 | RER | 2012-01-01 | 2012-12-31 | 4922 | Other passenger land transport | ordinary transforming activity |  | internal combustion engine | Current |  | ReferenceProduct | transport, passenger car, small size, natural gas, EURO 5 | km | not mft | allocatable product
74f6e00e-0615-4c7d-ba9f-672a9e106ff9 | transport, passenger car, small size, natural gas, EURO 5 | RER | 2012-01-01 | 2012-12-31 | 4922 | Other passenger land transport | ordinary transforming activity |  | internal combustion engine | Current |  | ByProduct | tyre wear emissions, passenger car | kg | mft | Waste
74f6e00e-0615-4c7d-ba9f-672a9e106ff9 | transport, passenger car, small size, natural gas, EURO 5 | RER | 2012-01-01 | 2012-12-31 | 4922 | Other passenger land transport | ordinary transforming activity |  | internal combustion engine | Current |  | ByProduct | brake wear emissions, passenger car | kg | mft | Waste
74f6e00e-0615-4c7d-ba9f-672a9e106ff9 | transport, passenger car, small size, natural gas, EURO 5 | RER | 2012-01-01 | 2012-12-31 | 4922 | Other passenger land transport | ordinary transforming activity |  | internal combustion engine | Current |  | ByProduct | road wear emissions, passenger car | kg | mft | Waste
74fb4bf6-d674-4df5-8791-95b90c586d93 | market for photovoltaic laminate, ribbon-Si | GLO | 2011-01-01 | 2011-12-31 | 2610 | Manufacture of electronic components and boards | market activity |  | ConvertedDataset | Undefined | no | ReferenceProduct | photovoltaic laminate, ribbon-Si | m2 | not mft | allocatable product
74fb9ebb-4653-42cf-a540-9c4743c62994 | esterification of soybean oil | BR | 1996-01-01 | 2006-12-31 | 19a | Liquid and gaseous fuels from biomass | ordinary transforming activity |  | ConvertedDataset | Current |  | ReferenceProduct | vegetable oil methyl ester | kg | not mft | allocatable product
74fb9ebb-4653-42cf-a540-9c4743c62994 | esterification of soybean oil | BR | 1996-01-01 | 2006-12-31 | 19a | Liquid and gaseous fuels from biomass | ordinary transforming activity |  | ConvertedDataset | Current |  | ByProduct | glycerine | kg | not mft | allocatable product
74fb9ebb-4653-42cf-a540-9c4743c62994 | esterification of soybean oil | BR | 1996-01-01 | 2006-12-31 | 19a | Liquid and gaseous fuels from biomass | ordinary transforming activity |  | ConvertedDataset | Current |  | ByProduct | wastewater, average | m3 | mft | Waste
74fbdb76-1edb-4713-8b8d-51da8c068771 | treatment of used liquid crystal display, manual dismantling | GLO | 2005-01-01 | 2005-12-31 | 3830 | Materials recovery | ordinary transforming activity |  | Treatment//ConvertedDataset | Current |  | ReferenceProduct | used liquid crystal display | kg | mft | Waste
74fbdb76-1edb-4713-8b8d-51da8c068771 | treatment of used liquid crystal display, manual dismantling | GLO | 2005-01-01 | 2005-12-31 | 3830 | Materials recovery | ordinary transforming activity |  | Treatment//ConvertedDataset | Current |  | ByProduct | used fluorescent lamp | kg | mft | Waste
74fbdb76-1edb-4713-8b8d-51da8c068771 | treatment of used liquid crystal display, manual dismantling | GLO | 2005-01-01 | 2005-12-31 | 3830 | Materials recovery | ordinary transforming activity |  | Treatment//ConvertedDataset | Current |  | ByProduct | waste plastic, consumer electronics | kg | mft | Waste
74fbdb76-1edb-4713-8b8d-51da8c068771 | treatment of used liquid crystal display, manual dismantling | GLO | 2005-01-01 | 2005-12-31 | 3830 | Materials recovery | ordinary transforming activity |  | Treatment//ConvertedDataset | Current |  | ByProduct | used printed wiring boards | kg | mft | Waste
74fbdb76-1edb-4713-8b8d-51da8c068771 | treatment of used liquid crystal display, manual dismantling | GLO | 2005-01-01 | 2005-12-31 | 3830 | Materials recovery | ordinary transforming activity |  | Treatment//ConvertedDataset | Current |  | ByProduct | used cable | kg | mft | Waste
74fbdb76-1edb-4713-8b8d-51da8c068771 | treatment of used liquid crystal display, manual dismantling | GLO | 2005-01-01 | 2005-12-31 | 3830 | Materials recovery | ordinary transforming activity |  | Treatment//ConvertedDataset | Current |  | ByProduct | liquid crystal display | kg | mft | Waste
7503a2ff-b469-46c7-8fb5-331de47c4421 | market for sulfur dioxide, liquid | RER | 2011-01-01 | 2011-12-31 | 2011 | Manufacture of basic chemicals | market activity |  |  | Undefined | no | ReferenceProduct | sulfur dioxide, liquid | kg | not mft | allocatable product
75051587-418c-483f-a9db-eb8097d77313 | energy saving, from ventilation system, 1 x 720 m3/h, steel ducts, with earth tube heat exchanger | GLO | 2003-01-01 | 2003-12-31 | 4322 | Plumbing, heat and air-conditioning installation | ordinary transforming activity |  | ConvertedDataset | Current |  | ReferenceProduct | energy saving | MJ | not mft | allocatable product
750f9f26-66f9-4839-8bbe-2c931789d313 | market for potato, Swiss integrated production | GLO | 2011-01-01 | 2011-12-31 | 0113 | Growing of vegetables and melons, roots and tubers | market activity |  | ConvertedDataset | Undefined | no | ReferenceProduct | potato, Swiss integrated production | kg | not mft | allocatable product
75101d38-e229-4902-9e7e-d71bfb321f61 | fibre cement facing tile production | CH | 2007-01-01 | 2008-12-31 | 2395 | Manufacture of articles of concrete, cement and plaster | ordinary transforming activity |  | ConvertedDataset | Current |  | ReferenceProduct | fibre cement facing tile | kg | not mft | allocatable product
751596e4-2743-4d0e-9224-17508d5d9447 | market for maintenance, train, passenger, long distance | GLO | 2011-01-01 | 2011-12-31 | 3315 | Repair of transport equipment, except motor vehicles | market activity |  | ConvertedDataset | Undefined | no | ReferenceProduct | maintenance, train, passenger, long distance | unit | not mft | allocatable product
751f4f78-afc3-42e0-8d36-86f38753eb86 | transport, freight train | GLO | 2000-01-01 | 2000-12-31 | 4912 | Freight rail transport | ordinary transforming activity |  |  | Current |  | ReferenceProduct | transport, freight train | metric ton*km | not mft | allocatable product
7524ab84-e22c-4783-b977-c689ba19400e | soybean meal and crude oil production, mechanical extraction | CA-QC | 2010-01-01 | 2013-12-31 | 1040 | Manufacture of vegetable and animal oils and fats | ordinary transforming activity |  |  | Current |  | ReferenceProduct | soybean meal | kg | not mft | allocatable product
7524ab84-e22c-4783-b977-c689ba19400e | soybean meal and crude oil production, mechanical extraction | CA-QC | 2010-01-01 | 2013-12-31 | 1040 | Manufacture of vegetable and animal oils and fats | ordinary transforming activity |  |  | Current |  | ByProduct | soybean oil, crude | kg | not mft | allocatable product
7524ab84-e22c-4783-b977-c689ba19400e | soybean meal and crude oil production, mechanical extraction | CA-QC | 2010-01-01 | 2013-12-31 | 1040 | Manufacture of vegetable and animal oils and fats | ordinary transforming activity |  |  | Current |  | ByProduct | protein feed, 100% crude | kg | not mft | allocatable product
7524ab84-e22c-4783-b977-c689ba19400e | soybean meal and crude oil production, mechanical extraction | CA-QC | 2010-01-01 | 2013-12-31 | 1040 | Manufacture of vegetable and animal oils and fats | ordinary transforming activity |  |  | Current |  | ByProduct | biowaste | kg | mft | Waste
75260298-2727-4ed0-a2e0-7377bedaca25 | electricity voltage transformation from high to medium voltage | WECC, US only | 2012-01-01 | 2012-12-31 | 3510 | Electric power generation, transmission and distribution | ordinary transforming activity | child | United States | Current |  | ReferenceProduct | electricity, medium voltage | kWh | not mft | allocatable product
7526ea0e-0996-49df-bf54-11d06bcbb00e | market for nylon 6 | GLO | 2011-01-01 | 2011-12-31 | 2013 | Manufacture of plastics and synthetic rubber in primary forms | market activity |  | ConvertedDataset | Undefined | no | ReferenceProduct | nylon 6 | kg | not mft | allocatable product
75318a71-a428-4a21-8036-ade14c0b8ee9 | heat and power co-generation, wood chips, 6667 kW, state-of-the-art 2014 | AT | 2010-01-01 | 2015-12-31 | 3530 | Steam and air conditioning supply | ordinary transforming activity | child | with true value//wood power | Modern |  | ReferenceProduct | heat, district or industrial, other than natural gas | MJ | not mft | allocatable product
75318a71-a428-4a21-8036-ade14c0b8ee9 | heat and power co-generation, wood chips, 6667 kW, state-of-the-art 2014 | AT | 2010-01-01 | 2015-12-31 | 3530 | Steam and air conditioning supply | ordinary transforming activity | child | with true value//wood power | Modern |  | ByProduct | wastewater, average | m3 | mft | Waste
75318a71-a428-4a21-8036-ade14c0b8ee9 | heat and power co-generation, wood chips, 6667 kW, state-of-the-art 2014 | AT | 2010-01-01 | 2015-12-31 | 3530 | Steam and air conditioning supply | ordinary transforming activity | child | with true value//wood power | Modern |  | ByProduct | electricity, high voltage | kWh | not mft | allocatable product
75318a71-a428-4a21-8036-ade14c0b8ee9 | heat and power co-generation, wood chips, 6667 kW, state-of-the-art 2014 | AT | 2010-01-01 | 2015-12-31 | 3530 | Steam and air conditioning supply | ordinary transforming activity | child | with true value//wood power | Modern |  | ByProduct | wood ash mixture, pure | kg | mft | Waste
75318a71-a428-4a21-8036-ade14c0b8ee9 | heat and power co-generation, wood chips, 6667 kW, state-of-the-art 2014 | AT | 2010-01-01 | 2015-12-31 | 3530 | Steam and air conditioning supply | ordinary transforming activity | child | with true value//wood power | Modern |  | ByProduct | municipal solid waste | kg | mft | Waste
75318a71-a428-4a21-8036-ade14c0b8ee9 | heat and power co-generation, wood chips, 6667 kW, state-of-the-art 2014 | AT | 2010-01-01 | 2015-12-31 | 3530 | Steam and air conditioning supply | ordinary transforming activity | child | with true value//wood power | Modern |  | ByProduct | waste mineral oil | kg | mft | Waste
75351388-9e27-4595-a319-31ebdde72aeb | market for heat, for reuse in municipal waste incineration only | RU | 2008-01-01 | 2012-12-31 | 3821 | Treatment and disposal of non-hazardous waste | market activity | child |  | Undefined | yes | ReferenceProduct | heat, for reuse in municipal waste incineration only | MJ | not mft | allocatable product
75351388-9e27-4595-a319-31ebdde72aeb | market for heat, for reuse in municipal waste incineration only | RU | 2008-01-01 | 2012-12-31 | 3821 | Treatment and disposal of non-hazardous waste | market activity | child |  | Undefined | yes | ByProduct | heat, for reuse in municipal waste incineration only | MJ | not mft | allocatable product
753e3a16-276f-41ef-805f-211c02d63eda | sodium phenolate production | RER | 2010-01-01 | 2010-12-31 | 2011 | Manufacture of basic chemicals | ordinary transforming activity |  |  | Current |  | ReferenceProduct | sodium phenolate | kg | not mft | allocatable product
75541f3c-7e18-482c-a69f-392db7d7bc07 | transport, passenger, aircraft, intercontinental | RER | 2000-01-01 | 2000-12-31 | 5110 | Passenger air transport | ordinary transforming activity |  |  | Current |  | ReferenceProduct | transport, passenger, aircraft | person*km | not mft | allocatable product
755497a9-85ee-47e9-a816-f682907f56b4 | electricity production, hard coal | CA-PE | 1980-01-01 | 2015-12-31 | 3510 | Electric power generation, transmission and distribution | ordinary transforming activity | child | Canada//hard coal power//fossil fuels//coal power | Modern |  | ReferenceProduct | electricity, high voltage | kWh | not mft | allocatable product
755497a9-85ee-47e9-a816-f682907f56b4 | electricity production, hard coal | CA-PE | 1980-01-01 | 2015-12-31 | 3510 | Electric power generation, transmission and distribution | ordinary transforming activity | child | Canada//hard coal power//fossil fuels//coal power | Modern |  | ByProduct | residue from cooling tower | kg | mft | Waste
755497a9-85ee-47e9-a816-f682907f56b4 | electricity production, hard coal | CA-PE | 1980-01-01 | 2015-12-31 | 3510 | Electric power generation, transmission and distribution | ordinary transforming activity | child | Canada//hard coal power//fossil fuels//coal power | Modern |  | ByProduct | hard coal ash | kg | mft | Waste
7555efdc-6d04-4f70-ad44-54a646e95196 | heat production, natural gas, at boiler atmospheric non-modulating <100kW | Europe without Switzerland | 2000-01-01 | 2000-12-31 | 3530 | Steam and air conditioning supply | ordinary transforming activity |  | ConvertedDataset | Current |  | ReferenceProduct | heat, central or small-scale, natural gas | MJ | not mft | allocatable product
7556ff71-8260-4093-a19a-1f62030447f5 | liquid storage tank production, chemicals, organics | GLO | 1996-01-01 | 1999-12-31 | 2512 | Manufacture of tanks, reservoirs and containers of metal | ordinary transforming activity |  | ConvertedDataset | Current |  | ReferenceProduct | liquid storage tank, chemicals, organics | unit | not mft | allocatable product
7556ff71-8260-4093-a19a-1f62030447f5 | liquid storage tank production, chemicals, organics | GLO | 1996-01-01 | 1999-12-31 | 2512 | Manufacture of tanks, reservoirs and containers of metal | ordinary transforming activity |  | ConvertedDataset | Current |  | ByProduct | waste reinforced concrete | kg | mft | Waste
7556ff71-8260-4093-a19a-1f62030447f5 | liquid storage tank production, chemicals, organics | GLO | 1996-01-01 | 1999-12-31 | 2512 | Manufacture of tanks, reservoirs and containers of metal | ordinary transforming activity |  | ConvertedDataset | Current |  | ByProduct | waste bitumen sheet | kg | mft | Waste
7556ff71-8260-4093-a19a-1f62030447f5 | liquid storage tank production, chemicals, organics | GLO | 1996-01-01 | 1999-12-31 | 2512 | Manufacture of tanks, reservoirs and containers of metal | ordinary transforming activity |  | ConvertedDataset | Current |  | ByProduct | waste bulk iron, excluding reinforcement | kg | mft | Waste
7556ff71-8260-4093-a19a-1f62030447f5 | liquid storage tank production, chemicals, organics | GLO | 1996-01-01 | 1999-12-31 | 2512 | Manufacture of tanks, reservoirs and containers of metal | ordinary transforming activity |  | ConvertedDataset | Current |  | ByProduct | waste paint on metal | kg | mft | Waste
7556ff71-8260-4093-a19a-1f62030447f5 | liquid storage tank production, chemicals, organics | GLO | 1996-01-01 | 1999-12-31 | 2512 | Manufacture of tanks, reservoirs and containers of metal | ordinary transforming activity |  | ConvertedDataset | Current |  | ByProduct | waste concrete, not reinforced | kg | mft | Waste
75574df5-ecf4-4f1b-95fa-f12da5e64eee | natural gas production | RU | 1989-01-01 | 2000-12-31 | 0620 | Extraction of natural gas | ordinary transforming activity |  | ConvertedDataset | Current |  | ReferenceProduct | natural gas, high pressure | m3 | not mft | allocatable product
75574df5-ecf4-4f1b-95fa-f12da5e64eee | natural gas production | RU | 1989-01-01 | 2000-12-31 | 0620 | Extraction of natural gas | ordinary transforming activity |  | ConvertedDataset | Current |  | ByProduct | waste natural gas, sour | MJ | mft | Waste
75574df5-ecf4-4f1b-95fa-f12da5e64eee | natural gas production | RU | 1989-01-01 | 2000-12-31 | 0620 | Extraction of natural gas | ordinary transforming activity |  | ConvertedDataset | Current |  | ByProduct | waste mineral oil | kg | mft | Waste
75574df5-ecf4-4f1b-95fa-f12da5e64eee | natural gas production | RU | 1989-01-01 | 2000-12-31 | 0620 | Extraction of natural gas | ordinary transforming activity |  | ConvertedDataset | Current |  | ByProduct | spent antifreezer liquid | kg | mft | Waste
75574df5-ecf4-4f1b-95fa-f12da5e64eee | natural gas production | RU | 1989-01-01 | 2000-12-31 | 0620 | Extraction of natural gas | ordinary transforming activity |  | ConvertedDataset | Current |  | ByProduct | waste wood, untreated | kg | mft | Waste
75574df5-ecf4-4f1b-95fa-f12da5e64eee | natural gas production | RU | 1989-01-01 | 2000-12-31 | 0620 | Extraction of natural gas | ordinary transforming activity |  | ConvertedDataset | Current |  | ByProduct | waste natural gas, sweet | MJ | mft | Waste
75574df5-ecf4-4f1b-95fa-f12da5e64eee | natural gas production | RU | 1989-01-01 | 2000-12-31 | 0620 | Extraction of natural gas | ordinary transforming activity |  | ConvertedDataset | Current |  | ByProduct | water discharge from petroleum/natural gas extraction, onshore | kg | mft | Waste
75574df5-ecf4-4f1b-95fa-f12da5e64eee | natural gas production | RU | 1989-01-01 | 2000-12-31 | 0620 | Extraction of natural gas | ordinary transforming activity |  | ConvertedDataset | Current |  | ByProduct | waste emulsion paint | kg | mft | Waste
75574df5-ecf4-4f1b-95fa-f12da5e64eee | natural gas production | RU | 1989-01-01 | 2000-12-31 | 0620 | Extraction of natural gas | ordinary transforming activity |  | ConvertedDataset | Current |  | ByProduct | municipal solid waste | kg | mft | Waste
75574df5-ecf4-4f1b-95fa-f12da5e64eee | natural gas production | RU | 1989-01-01 | 2000-12-31 | 0620 | Extraction of natural gas | ordinary transforming activity |  | ConvertedDataset | Current |  | ByProduct | hazardous waste, for underground deposit | kg | mft | Waste
75602d16-db0f-47ea-bca1-edcbbe5e7dfd | market for portafer | GLO | 2011-01-01 | 2011-12-31 | 0710 | Mining of iron ores | market activity |  | ConvertedDataset | Undefined | no | ReferenceProduct | portafer | kg | not mft | allocatable product
7563629e-bfba-40b3-b72d-00b6ce27e158 | market for bromine | GLO | 2010-01-01 | 2010-12-31 | 2011 | Manufacture of basic chemicals | market activity |  |  | Undefined | no | ReferenceProduct | bromine | kg | not mft | allocatable product
75657224-ca05-4219-9923-21d48924ec59 | mint production | IN | 1999-01-01 | 2012-12-31 | 0128 | Growing of spices, aromatic, drug and pharmaceutical crops | ordinary transforming activity |  | WFLDB | Current |  | ReferenceProduct | mint | kg | not mft | allocatable product
7568d1df-e3ff-405e-a686-f683da591aa6 | market for cast iron removed by turning, average, computer numerical controlled | GLO | 2011-01-01 | 2011-12-31 | 2592 | Treatment and coating of metals; machining | market activity |  | ConvertedDataset | Undefined | no | ReferenceProduct | cast iron removed by turning, average, computer numerical controlled | kg | not mft | allocatable product
756b8774-5b5d-4200-b12b-2b5e43d2091c | market for isohexane | GLO | 2011-01-01 | 2011-12-31 | 2011 | Manufacture of basic chemicals | market activity |  | ConvertedDataset | Undefined | no | ReferenceProduct | isohexane | kg | not mft | allocatable product
75716f47-174e-4dc5-a031-8718a6f67e63 | electricity production, oil | GR | 1980-01-01 | 2015-12-31 | 3510a | Electric power generation based on liquid fuels | ordinary transforming activity | child | fossil fuels//oil power | Current |  | ReferenceProduct | electricity, high voltage | kWh | not mft | allocatable product
75716f47-174e-4dc5-a031-8718a6f67e63 | electricity production, oil | GR | 1980-01-01 | 2015-12-31 | 3510a | Electric power generation based on liquid fuels | ordinary transforming activity | child | fossil fuels//oil power | Current |  | ByProduct | fly ash and scrubber sludge | kg | mft | Waste
75716f47-174e-4dc5-a031-8718a6f67e63 | electricity production, oil | GR | 1980-01-01 | 2015-12-31 | 3510a | Electric power generation based on liquid fuels | ordinary transforming activity | child | fossil fuels//oil power | Current |  | ByProduct | bilge oil | kg | mft | Waste
75716f47-174e-4dc5-a031-8718a6f67e63 | electricity production, oil | GR | 1980-01-01 | 2015-12-31 | 3510a | Electric power generation based on liquid fuels | ordinary transforming activity | child | fossil fuels//oil power | Current |  | ByProduct | waste mineral oil | kg | mft | Waste
75716f47-174e-4dc5-a031-8718a6f67e63 | electricity production, oil | GR | 1980-01-01 | 2015-12-31 | 3510a | Electric power generation based on liquid fuels | ordinary transforming activity | child | fossil fuels//oil power | Current |  | ByProduct | municipal solid waste | kg | mft | Waste
75716f47-174e-4dc5-a031-8718a6f67e63 | electricity production, oil | GR | 1980-01-01 | 2015-12-31 | 3510a | Electric power generation based on liquid fuels | ordinary transforming activity | child | fossil fuels//oil power | Current |  | ByProduct | lignite ash | kg | mft | Waste
75716f47-174e-4dc5-a031-8718a6f67e63 | electricity production, oil | GR | 1980-01-01 | 2015-12-31 | 3510a | Electric power generation based on liquid fuels | ordinary transforming activity | child | fossil fuels//oil power | Current |  | ByProduct | residue from cooling tower | kg | mft | Waste
75717dfd-ce16-4f37-8258-b3368478698c | market for used refrigeration machine, carbon dioxide, liquid as refrigerant | GLO | 2010-01-01 | 2014-12-31 | 3830 | Materials recovery | market activity |  |  | Undefined | no | ReferenceProduct | used refrigeration machine, carbon dioxide, liquid as refrigerant | unit | mft | Waste
757d01af-38d0-4097-b5df-c7db867def64 | paper production, woodfree, coated, at non-integrated mill | GLO | 2000-01-01 | 2000-12-31 | 1701 | Manufacture of pulp, paper and paperboard | ordinary transforming activity |  | ConvertedDataset | Current |  | ReferenceProduct | paper, woodfree, coated | kg | not mft | allocatable product
757d01af-38d0-4097-b5df-c7db867def64 | paper production, woodfree, coated, at non-integrated mill | GLO | 2000-01-01 | 2000-12-31 | 1701 | Manufacture of pulp, paper and paperboard | ordinary transforming activity |  | ConvertedDataset | Current |  | ByProduct | municipal solid waste | kg | mft | Waste
757d01af-38d0-4097-b5df-c7db867def64 | paper production, woodfree, coated, at non-integrated mill | GLO | 2000-01-01 | 2000-12-31 | 1701 | Manufacture of pulp, paper and paperboard | ordinary transforming activity |  | ConvertedDataset | Current |  | ByProduct | ash from paper production sludge | kg | mft | Waste
757d01af-38d0-4097-b5df-c7db867def64 | paper production, woodfree, coated, at non-integrated mill | GLO | 2000-01-01 | 2000-12-31 | 1701 | Manufacture of pulp, paper and paperboard | ordinary transforming activity |  | ConvertedDataset | Current |  | ByProduct | sludge from pulp and paper production | kg | mft | Waste
757d01af-38d0-4097-b5df-c7db867def64 | paper production, woodfree, coated, at non-integrated mill | GLO | 2000-01-01 | 2000-12-31 | 1701 | Manufacture of pulp, paper and paperboard | ordinary transforming activity |  | ConvertedDataset | Current |  | ByProduct | hazardous waste, for underground deposit | kg | mft | Waste
757df2d9-d197-46f4-835f-f962a6aa3ec1 | market for silicon, single crystal, Czochralski process, electronics | GLO | 2011-01-01 | 2011-12-31 | 2011 | Manufacture of basic chemicals | market activity |  | ConvertedDataset | Undefined | no | ReferenceProduct | silicon, single crystal, Czochralski process, electronics | kg | not mft | allocatable product
757f104a-a8ee-4fb5-84b0-524c1829c0be | linerboard production, kraftliner | GLO | 2008-01-01 | 2008-12-31 | 1702 | Manufacture of corrugated paper and paperboard and of containers of paper a | ordinary transforming activity | parent |  | Current |  | ReferenceProduct | linerboard | kg | not mft | allocatable product
757f104a-a8ee-4fb5-84b0-524c1829c0be | linerboard production, kraftliner | GLO | 2008-01-01 | 2008-12-31 | 1702 | Manufacture of corrugated paper and paperboard and of containers of paper a | ordinary transforming activity | parent |  | Current |  | ByProduct | limestone residue | kg | mft | Waste
757f104a-a8ee-4fb5-84b0-524c1829c0be | linerboard production, kraftliner | GLO | 2008-01-01 | 2008-12-31 | 1702 | Manufacture of corrugated paper and paperboard and of containers of paper a | ordinary transforming activity | parent |  | Current |  | ByProduct | solvent, organic | kg | not mft | allocatable product
757f104a-a8ee-4fb5-84b0-524c1829c0be | linerboard production, kraftliner | GLO | 2008-01-01 | 2008-12-31 | 1702 | Manufacture of corrugated paper and paperboard and of containers of paper a | ordinary transforming activity | parent |  | Current |  | ByProduct | municipal solid waste | kg | mft | Waste
757f104a-a8ee-4fb5-84b0-524c1829c0be | linerboard production, kraftliner | GLO | 2008-01-01 | 2008-12-31 | 1702 | Manufacture of corrugated paper and paperboard and of containers of paper a | ordinary transforming activity | parent |  | Current |  | ByProduct | ash from paper production sludge | kg | mft | Waste
757f104a-a8ee-4fb5-84b0-524c1829c0be | linerboard production, kraftliner | GLO | 2008-01-01 | 2008-12-31 | 1702 | Manufacture of corrugated paper and paperboard and of containers of paper a | ordinary transforming activity | parent |  | Current |  | ByProduct | waste mineral oil | kg | mft | Waste
757f104a-a8ee-4fb5-84b0-524c1829c0be | linerboard production, kraftliner | GLO | 2008-01-01 | 2008-12-31 | 1702 | Manufacture of corrugated paper and paperboard and of containers of paper a | ordinary transforming activity | parent |  | Current |  | ByProduct | heat, district or industrial, other than natural gas | MJ | not mft | allocatable product
757f104a-a8ee-4fb5-84b0-524c1829c0be | linerboard production, kraftliner | GLO | 2008-01-01 | 2008-12-31 | 1702 | Manufacture of corrugated paper and paperboard and of containers of paper a | ordinary transforming activity | parent |  | Current |  | ByProduct | pitch | kg | not mft | allocatable product
757f104a-a8ee-4fb5-84b0-524c1829c0be | linerboard production, kraftliner | GLO | 2008-01-01 | 2008-12-31 | 1702 | Manufacture of corrugated paper and paperboard and of containers of paper a | ordinary transforming activity | parent |  | Current |  | ByProduct | electricity, medium voltage | kWh | not mft | allocatable product
757f104a-a8ee-4fb5-84b0-524c1829c0be | linerboard production, kraftliner | GLO | 2008-01-01 | 2008-12-31 | 1702 | Manufacture of corrugated paper and paperboard and of containers of paper a | ordinary transforming activity | parent |  | Current |  | ByProduct | sludge from pulp and paper production | kg | mft | Waste
757f104a-a8ee-4fb5-84b0-524c1829c0be | linerboard production, kraftliner | GLO | 2008-01-01 | 2008-12-31 | 1702 | Manufacture of corrugated paper and paperboard and of containers of paper a | ordinary transforming activity | parent |  | Current |  | ByProduct | residual softwood, wet | m3 | not mft | allocatable product
75889731-b403-4133-a58d-a7ef1b85aab1 | market for 2-cyclopentone | GLO | 2010-01-01 | 2010-12-31 | 2011 | Manufacture of basic chemicals | market activity |  |  | Undefined | no | ReferenceProduct | 2-cyclopentone | kg | not mft | allocatable product
758a6014-7c04-4ecc-b261-d6023381e525 | market for cement, Portland | Europe without Switzerland | 2005-01-01 | 2009-12-31 | 2394 | Manufacture of cement, lime and plaster | market activity |  |  | Undefined | no | ReferenceProduct | cement, Portland | kg | not mft | allocatable product
758d98e7-b5d8-4e3d-ad92-26843bedcddb | propanal production | GLO | 1989-01-01 | 2006-12-31 | 2011 | Manufacture of basic chemicals | ordinary transforming activity |  | ConvertedDataset | Current |  | ReferenceProduct | propanal | kg | not mft | allocatable product
758df0c7-c7fb-4933-9bd5-a34bf0cf2a10 | solid manure loading and spreading, by hydraulic loader and spreader | CH | 1991-01-01 | 2002-12-31 | 0161 | Support activities for crop production | ordinary transforming activity |  | ConvertedDataset | Current |  | ReferenceProduct | solid manure loading and spreading, by hydraulic loader and spreader | kg | not mft | allocatable product
759628b2-c27c-475f-9cf3-0e32d214b2d7 | electricity production, hydro, pumped storage | SK | 1945-01-01 | 2015-12-31 | 3510 | Electric power generation, transmission and distribution | ordinary transforming activity | child | hydro power | Modern |  | ReferenceProduct | electricity, high voltage | kWh | not mft | allocatable product
759628b2-c27c-475f-9cf3-0e32d214b2d7 | electricity production, hydro, pumped storage | SK | 1945-01-01 | 2015-12-31 | 3510 | Electric power generation, transmission and distribution | ordinary transforming activity | child | hydro power | Modern |  | ByProduct | waste mineral oil | kg | mft | Waste
7598e3f7-99bc-41a3-84cf-9906cdf28efe | nuclear power plant construction, pressure water reactor 650MW | CA-QC | 1982-01-01 | 2008-12-31 | 4220a | Construction of utility projects for electricity production, except for liquid fuels | ordinary transforming activity |  |  | Current |  | ReferenceProduct | nuclear power plant, pressure water reactor, 650MW | unit | not mft | allocatable product
7598e3f7-99bc-41a3-84cf-9906cdf28efe | nuclear power plant construction, pressure water reactor 650MW | CA-QC | 1982-01-01 | 2008-12-31 | 4220a | Construction of utility projects for electricity production, except for liquid fuels | ordinary transforming activity |  |  | Current |  | ByProduct | scrap steel | kg | mft | Waste
7598e3f7-99bc-41a3-84cf-9906cdf28efe | nuclear power plant construction, pressure water reactor 650MW | CA-QC | 1982-01-01 | 2008-12-31 | 4220a | Construction of utility projects for electricity production, except for liquid fuels | ordinary transforming activity |  |  | Current |  | ByProduct | scrap copper | kg | mft | Waste
7598e3f7-99bc-41a3-84cf-9906cdf28efe | nuclear power plant construction, pressure water reactor 650MW | CA-QC | 1982-01-01 | 2008-12-31 | 4220a | Construction of utility projects for electricity production, except for liquid fuels | ordinary transforming activity |  |  | Current |  | ByProduct | scrap aluminium | kg | mft | Waste
7598e3f7-99bc-41a3-84cf-9906cdf28efe | nuclear power plant construction, pressure water reactor 650MW | CA-QC | 1982-01-01 | 2008-12-31 | 4220a | Construction of utility projects for electricity production, except for liquid fuels | ordinary transforming activity |  |  | Current |  | ByProduct | inert waste, for final disposal | kg | mft | Waste
7599afb2-8ff6-4733-a0ef-1fe8e90f301d | treatment of waste concrete, inert material landfill | CH | 1995-01-01 | 1995-12-31 | 3821 | Treatment and disposal of non-hazardous waste | ordinary transforming activity |  | Treatment//ConvertedDataset | Current |  | ReferenceProduct | waste concrete | kg | mft | Waste
759dbc20-27b7-4d78-9db4-edb8b18f9daa | treatment of liquid crystal display, municipal waste incineration | CH | 1994-01-01 | 2000-12-31 | 3821 | Treatment and disposal of non-hazardous waste | ordinary transforming activity |  | ConvertedDataset//Treatment | Outdated |  | ReferenceProduct | liquid crystal display | kg | mft | Waste
759dbc20-27b7-4d78-9db4-edb8b18f9daa | treatment of liquid crystal display, municipal waste incineration | CH | 1994-01-01 | 2000-12-31 | 3821 | Treatment and disposal of non-hazardous waste | ordinary transforming activity |  | ConvertedDataset//Treatment | Outdated |  | ByProduct | waste cement, hydrated | kg | mft | Waste
75a140c5-8483-4df5-b2f7-c4de10a55e04 | clear-cutting, secondary forest to arable land, annual crop | AR | 2010-01-01 | 2015-12-31 | 68 | Real estate activities | ordinary transforming activity |  | WFLDB | Current |  | ReferenceProduct | land tenure, arable land, measured as carbon net primary productivity, annual crop | kg | not mft | allocatable product
75a15326-c0a6-429d-8f38-abfa113a145b | treatment of residue from mechanical treatment, laser printer, municipal incineration with fly ash extraction | CH | 2006-01-01 | 2012-12-31 | 3821 | Treatment and disposal of non-hazardous waste | ordinary transforming activity |  |  | Current |  | ReferenceProduct | residue from mechanical treatment, laser printer | kg | mft | Waste
75a15326-c0a6-429d-8f38-abfa113a145b | treatment of residue from mechanical treatment, laser printer, municipal incineration with fly ash extraction | CH | 2006-01-01 | 2012-12-31 | 3821 | Treatment and disposal of non-hazardous waste | ordinary transforming activity |  |  | Current |  | ByProduct | spent activated carbon with mercury | kg | mft | Waste
75a15326-c0a6-429d-8f38-abfa113a145b | treatment of residue from mechanical treatment, laser printer, municipal incineration with fly ash extraction | CH | 2006-01-01 | 2012-12-31 | 3821 | Treatment and disposal of non-hazardous waste | ordinary transforming activity |  |  | Current |  | ByProduct | waste cement, hydrated | kg | mft | Waste
75a15326-c0a6-429d-8f38-abfa113a145b | treatment of residue from mechanical treatment, laser printer, municipal incineration with fly ash extraction | CH | 2006-01-01 | 2012-12-31 | 3821 | Treatment and disposal of non-hazardous waste | ordinary transforming activity |  |  | Current |  | ByProduct | electricity, for reuse in municipal waste incineration only | kWh | not mft | allocatable product
75a15326-c0a6-429d-8f38-abfa113a145b | treatment of residue from mechanical treatment, laser printer, municipal incineration with fly ash extraction | CH | 2006-01-01 | 2012-12-31 | 3821 | Treatment and disposal of non-hazardous waste | ordinary transforming activity |  |  | Current |  | ByProduct | heat, for reuse in municipal waste incineration only | MJ | not mft | allocatable product
75a15326-c0a6-429d-8f38-abfa113a145b | treatment of residue from mechanical treatment, laser printer, municipal incineration with fly ash extraction | CH | 2006-01-01 | 2012-12-31 | 3821 | Treatment and disposal of non-hazardous waste | ordinary transforming activity |  |  | Current |  | ByProduct | iron scrap, sorted, pressed | kg | not mft | Recyclable
75a15326-c0a6-429d-8f38-abfa113a145b | treatment of residue from mechanical treatment, laser printer, municipal incineration with fly ash extraction | CH | 2006-01-01 | 2012-12-31 | 3821 | Treatment and disposal of non-hazardous waste | ordinary transforming activity |  |  | Current |  | ByProduct | aluminium scrap, post-consumer, prepared for melting | kg | mft | Recyclable
75a15326-c0a6-429d-8f38-abfa113a145b | treatment of residue from mechanical treatment, laser printer, municipal incineration with fly ash extraction | CH | 2006-01-01 | 2012-12-31 | 3821 | Treatment and disposal of non-hazardous waste | ordinary transforming activity |  |  | Current |  | ByProduct | copper scrap, sorted, pressed | kg | mft | Recyclable
75a15326-c0a6-429d-8f38-abfa113a145b | treatment of residue from mechanical treatment, laser printer, municipal incineration with fly ash extraction | CH | 2006-01-01 | 2012-12-31 | 3821 | Treatment and disposal of non-hazardous waste | ordinary transforming activity |  |  | Current |  | ByProduct | zinc concentrate | kg | not mft | allocatable product
75a1ab22-6785-4082-8007-9dff89c7542d | electricity production, wind, <1MW turbine, onshore | GR | 2000-01-01 | 2015-12-31 | 3510 | Electric power generation, transmission and distribution | ordinary transforming activity | child | wind power | Modern |  | ReferenceProduct | electricity, high voltage | kWh | not mft | allocatable product
75a1ab22-6785-4082-8007-9dff89c7542d | electricity production, wind, <1MW turbine, onshore | GR | 2000-01-01 | 2015-12-31 | 3510 | Electric power generation, transmission and distribution | ordinary transforming activity | child | wind power | Modern |  | ByProduct | waste mineral oil | kg | mft | Waste
75ac1da5-cae9-4d1f-a7c9-a1f2988b9832 | treatment of wastewater from pig iron production, capacity 5E9l/year | Europe without Switzerland | 1994-01-01 | 2000-12-31 | 3700 | Sewerage | ordinary transforming activity |  | Treatment | Current |  | ReferenceProduct | wastewater from pig iron production | m3 | mft | Waste
75ac1da5-cae9-4d1f-a7c9-a1f2988b9832 | treatment of wastewater from pig iron production, capacity 5E9l/year | Europe without Switzerland | 1994-01-01 | 2000-12-31 | 3700 | Sewerage | ordinary transforming activity |  | Treatment | Current |  | ByProduct | waste plastic, mixture | kg | mft | Waste
75ac1da5-cae9-4d1f-a7c9-a1f2988b9832 | treatment of wastewater from pig iron production, capacity 5E9l/year | Europe without Switzerland | 1994-01-01 | 2000-12-31 | 3700 | Sewerage | ordinary transforming activity |  | Treatment | Current |  | ByProduct | waste cement, hydrated | kg | mft | Waste
75ac1da5-cae9-4d1f-a7c9-a1f2988b9832 | treatment of wastewater from pig iron production, capacity 5E9l/year | Europe without Switzerland | 1994-01-01 | 2000-12-31 | 3700 | Sewerage | ordinary transforming activity |  | Treatment | Current |  | ByProduct | waste graphical paper | kg | mft | Waste
75adba9f-2567-46fc-8e56-154a9dc319b2 | electricity production, natural gas, conventional power plant | CA-BC | 1990-01-01 | 2015-12-31 | 3510 | Electric power generation, transmission and distribution | ordinary transforming activity | child | Canada//natural gas power//fossil fuels | Current |  | ReferenceProduct | electricity, high voltage | kWh | not mft | allocatable product
75adba9f-2567-46fc-8e56-154a9dc319b2 | electricity production, natural gas, conventional power plant | CA-BC | 1990-01-01 | 2015-12-31 | 3510 | Electric power generation, transmission and distribution | ordinary transforming activity | child | Canada//natural gas power//fossil fuels | Current |  | ByProduct | residue from cooling tower | kg | mft | Waste
75b71e12-8f7d-4140-a611-ee2a274375c1 | aluminium hydroxide production | GLO | 2012-01-01 | 2012-12-31 | 2011 | Manufacture of basic chemicals | ordinary transforming activity |  |  | Current |  | ReferenceProduct | aluminium hydroxide | kg | not mft | allocatable product
75b71e12-8f7d-4140-a611-ee2a274375c1 | aluminium hydroxide production | GLO | 2012-01-01 | 2012-12-31 | 2011 | Manufacture of basic chemicals | ordinary transforming activity |  |  | Current |  | ByProduct | inert waste, for final disposal | kg | mft | Waste
75b71e12-8f7d-4140-a611-ee2a274375c1 | aluminium hydroxide production | GLO | 2012-01-01 | 2012-12-31 | 2011 | Manufacture of basic chemicals | ordinary transforming activity |  |  | Current |  | ByProduct | redmud from bauxite digestion | kg | mft | Waste
75bdc68e-9099-4af5-a8d9-dd139adac273 | treatment of waste polyurethane, municipal incineration | CH | 1994-01-01 | 2000-12-31 | 3821 | Treatment and disposal of non-hazardous waste | ordinary transforming activity |  | Treatment//ConvertedDataset | Outdated |  | ReferenceProduct | waste polyurethane | kg | mft | Waste
75bdc68e-9099-4af5-a8d9-dd139adac273 | treatment of waste polyurethane, municipal incineration | CH | 1994-01-01 | 2000-12-31 | 3821 | Treatment and disposal of non-hazardous waste | ordinary transforming activity |  | Treatment//ConvertedDataset | Outdated |  | ByProduct | waste cement, hydrated | kg | mft | Waste
75cadd6e-e648-4fdd-b42f-f2f49500fdd5 | shed construction, large, wood, non-insulated, fire-unprotected | CH | 2009-01-01 | 2012-12-31 | 4100 | Construction of buildings | ordinary transforming activity |  | WFLDB | Current |  | ReferenceProduct | shed, large, wood, non-insulated, fire-unprotected | m2 | not mft | allocatable product
75cadd6e-e648-4fdd-b42f-f2f49500fdd5 | shed construction, large, wood, non-insulated, fire-unprotected | CH | 2009-01-01 | 2012-12-31 | 4100 | Construction of buildings | ordinary transforming activity |  | WFLDB | Current |  | ByProduct | scrap copper | kg | mft | Waste
75cadd6e-e648-4fdd-b42f-f2f49500fdd5 | shed construction, large, wood, non-insulated, fire-unprotected | CH | 2009-01-01 | 2012-12-31 | 4100 | Construction of buildings | ordinary transforming activity |  | WFLDB | Current |  | ByProduct | waste brick | kg | mft | Waste
75cadd6e-e648-4fdd-b42f-f2f49500fdd5 | shed construction, large, wood, non-insulated, fire-unprotected | CH | 2009-01-01 | 2012-12-31 | 4100 | Construction of buildings | ordinary transforming activity |  | WFLDB | Current |  | ByProduct | waste bulk iron, excluding reinforcement | kg | mft | Waste
75cadd6e-e648-4fdd-b42f-f2f49500fdd5 | shed construction, large, wood, non-insulated, fire-unprotected | CH | 2009-01-01 | 2012-12-31 | 4100 | Construction of buildings | ordinary transforming activity |  | WFLDB | Current |  | ByProduct | waste concrete, not reinforced | kg | mft | Waste
75cadd6e-e648-4fdd-b42f-f2f49500fdd5 | shed construction, large, wood, non-insulated, fire-unprotected | CH | 2009-01-01 | 2012-12-31 | 4100 | Construction of buildings | ordinary transforming activity |  | WFLDB | Current |  | ByProduct | waste reinforced concrete | kg | mft | Waste
75cadd6e-e648-4fdd-b42f-f2f49500fdd5 | shed construction, large, wood, non-insulated, fire-unprotected | CH | 2009-01-01 | 2012-12-31 | 4100 | Construction of buildings | ordinary transforming activity |  | WFLDB | Current |  | ByProduct | waste polyethylene | kg | mft | Waste
75cadd6e-e648-4fdd-b42f-f2f49500fdd5 | shed construction, large, wood, non-insulated, fire-unprotected | CH | 2009-01-01 | 2012-12-31 | 4100 | Construction of buildings | ordinary transforming activity |  | WFLDB | Current |  | ByProduct | waste building wood, chrome preserved | kg | mft | Waste
75cadd6e-e648-4fdd-b42f-f2f49500fdd5 | shed construction, large, wood, non-insulated, fire-unprotected | CH | 2009-01-01 | 2012-12-31 | 4100 | Construction of buildings | ordinary transforming activity |  | WFLDB | Current |  | ByProduct | waste wood, untreated | kg | mft | Waste
75cf90cb-3cf3-44f5-b25e-c99700d966d6 | electricity production, photovoltaic, 3kWp slanted-roof installation, multi-Si, panel, mounted | TZ | 2005-01-01 | 2015-12-31 | 3510b | Electric power generation, photovoltaic | ordinary transforming activity | child | photovoltaic power | Current |  | ReferenceProduct | electricity, low voltage | kWh | not mft | allocatable product
75cf90cb-3cf3-44f5-b25e-c99700d966d6 | electricity production, photovoltaic, 3kWp slanted-roof installation, multi-Si, panel, mounted | TZ | 2005-01-01 | 2015-12-31 | 3510b | Electric power generation, photovoltaic | ordinary transforming activity | child | photovoltaic power | Current |  | ByProduct | wastewater, from residence | m3 | mft | Waste
75d17532-93fd-4ab6-9d28-fe66badb7549 | treatment of wastewater from soft fibreboard production, capacity 5E9l/year | GLO | 2007-01-01 | 2008-12-31 | 3821 | Treatment and disposal of non-hazardous waste | ordinary transforming activity |  | Treatment//ConvertedDataset | Current |  | ReferenceProduct | wastewater from soft fibreboard production | m3 | mft | Waste
75d17532-93fd-4ab6-9d28-fe66badb7549 | treatment of wastewater from soft fibreboard production, capacity 5E9l/year | GLO | 2007-01-01 | 2008-12-31 | 3821 | Treatment and disposal of non-hazardous waste | ordinary transforming activity |  | Treatment//ConvertedDataset | Current |  | ByProduct | waste cement, hydrated | kg | mft | Waste
75d17532-93fd-4ab6-9d28-fe66badb7549 | treatment of wastewater from soft fibreboard production, capacity 5E9l/year | GLO | 2007-01-01 | 2008-12-31 | 3821 | Treatment and disposal of non-hazardous waste | ordinary transforming activity |  | Treatment//ConvertedDataset | Current |  | ByProduct | waste plastic, mixture | kg | mft | Waste
75d17532-93fd-4ab6-9d28-fe66badb7549 | treatment of wastewater from soft fibreboard production, capacity 5E9l/year | GLO | 2007-01-01 | 2008-12-31 | 3821 | Treatment and disposal of non-hazardous waste | ordinary transforming activity |  | Treatment//ConvertedDataset | Current |  | ByProduct | waste graphical paper | kg | mft | Waste
75d312fc-f492-47f9-a658-abfa119b9223 | treatment of waste graphical paper, municipal incineration with fly ash extraction | CH | 2006-01-01 | 2012-12-31 | 3821 | Treatment and disposal of non-hazardous waste | ordinary transforming activity |  |  | Current |  | ReferenceProduct | waste graphical paper | kg | mft | Waste
75d312fc-f492-47f9-a658-abfa119b9223 | treatment of waste graphical paper, municipal incineration with fly ash extraction | CH | 2006-01-01 | 2012-12-31 | 3821 | Treatment and disposal of non-hazardous waste | ordinary transforming activity |  |  | Current |  | ByProduct | electricity, for reuse in municipal waste incineration only | kWh | not mft | allocatable product
75d312fc-f492-47f9-a658-abfa119b9223 | treatment of waste graphical paper, municipal incineration with fly ash extraction | CH | 2006-01-01 | 2012-12-31 | 3821 | Treatment and disposal of non-hazardous waste | ordinary transforming activity |  |  | Current |  | ByProduct | zinc concentrate | kg | not mft | allocatable product
75d312fc-f492-47f9-a658-abfa119b9223 | treatment of waste graphical paper, municipal incineration with fly ash extraction | CH | 2006-01-01 | 2012-12-31 | 3821 | Treatment and disposal of non-hazardous waste | ordinary transforming activity |  |  | Current |  | ByProduct | heat, for reuse in municipal waste incineration only | MJ | not mft | allocatable product
75d312fc-f492-47f9-a658-abfa119b9223 | treatment of waste graphical paper, municipal incineration with fly ash extraction | CH | 2006-01-01 | 2012-12-31 | 3821 | Treatment and disposal of non-hazardous waste | ordinary transforming activity |  |  | Current |  | ByProduct | waste cement, hydrated | kg | mft | Waste
75d312fc-f492-47f9-a658-abfa119b9223 | treatment of waste graphical paper, municipal incineration with fly ash extraction | CH | 2006-01-01 | 2012-12-31 | 3821 | Treatment and disposal of non-hazardous waste | ordinary transforming activity |  |  | Current |  | ByProduct | spent activated carbon with mercury | kg | mft | Waste
75e8c589-0c78-4de6-a390-c883cbceab2d | natural gas, from medium pressure network (0.1-1 bar), at service station | GLO | 2001-01-01 | 2001-12-31 | 3520 | Manufacture of gas; distribution of gaseous fuels through mains | ordinary transforming activity |  | ConvertedDataset | Current |  | ReferenceProduct | natural gas, from medium pressure network (0.1-1 bar), at service station | kg | not mft | allocatable product
75e8fd40-8c2d-4588-b33a-151435dc1527 | market for pulverised lignite | GLO | 2011-01-01 | 2011-12-31 | 1920 | Manufacture of refined petroleum products | market activity |  | ConvertedDataset | Undefined | no | ReferenceProduct | pulverised lignite | MJ | not mft | allocatable product
75f056a4-5d5b-4b29-97ae-e12c6c24ad91 | market for transport, freight, lorry with refrigeration machine, 7.5-16 ton, EURO3, carbon dioxide, liquid refri(...)_14 | GLO | 2010-01-01 | 2014-12-31 | 4923 | Freight transport by road | market activity |  |  | Undefined | no | ReferenceProduct | transport, freight, lorry with refrigeration machine, 7.5-16 ton, EURO3, carbon dioxide, liquid refrigerant, freezing | metric ton*km | not mft | allocatable product
75f1374d-0eb0-4a07-a13a-e47d2a9644e0 | electricity production, hydro, reservoir, non-alpine region | CA-QC | 1945-01-01 | 2015-12-31 | 3510 | Electric power generation, transmission and distribution | ordinary transforming activity | child | Canada//hydro power | Current |  | ReferenceProduct | electricity, high voltage | kWh | not mft | allocatable product
75f1374d-0eb0-4a07-a13a-e47d2a9644e0 | electricity production, hydro, reservoir, non-alpine region | CA-QC | 1945-01-01 | 2015-12-31 | 3510 | Electric power generation, transmission and distribution | ordinary transforming activity | child | Canada//hydro power | Current |  | ByProduct | waste mineral oil | kg | mft | Waste
75fd1439-175e-4e21-8607-b0502f32eb2e | operation, computer, desktop, with liquid crystal display, home use | GLO | 2012-01-01 | 2012-12-31 | 8219 | Photocopying, document preparation and other specialized office support act | ordinary transforming activity | parent |  | Current |  | ReferenceProduct | operation, computer, desktop, home use | hour | not mft | allocatable product
75fd91fb-6900-41d9-b29b-f9d2588233a2 | import of roundwood, meranti from sustainable forest management, MY, debarked | RER | 2000-01-01 | 2005-12-31 | 0220 | Logging | ordinary transforming activity |  | ConvertedDataset | Current |  | ReferenceProduct | roundwood, meranti from sustainable forest management, MY, debarked | m3 | not mft | allocatable product
75fedde0-64f7-42f2-bd06-a5409c88aba8 | market for electric motor, electric passenger car | GLO | 2005-01-01 | 2015-12-31 | 27 | Manufacture of electrical equipment | market activity |  |  | Undefined | no | ReferenceProduct | electric motor, electric passenger car | kg | not mft | allocatable product
76037b79-5a34-4588-b9a4-887924bd10c6 | lorry production, 40 metric ton | RER | 1998-01-01 | 2002-12-31 | 2910 | Manufacture of motor vehicles | ordinary transforming activity |  |  | Current |  | ReferenceProduct | lorry, 40 metric ton | unit | not mft | allocatable product
76037b79-5a34-4588-b9a4-887924bd10c6 | lorry production, 40 metric ton | RER | 1998-01-01 | 2002-12-31 | 2910 | Manufacture of motor vehicles | ordinary transforming activity |  |  | Current |  | ByProduct | used lorry, 40 metric ton | unit | mft | Waste
76037b79-5a34-4588-b9a4-887924bd10c6 | lorry production, 40 metric ton | RER | 1998-01-01 | 2002-12-31 | 2910 | Manufacture of motor vehicles | ordinary transforming activity |  |  | Current |  | ByProduct | wastewater from lorry production | m3 | mft | Waste
76037b79-5a34-4588-b9a4-887924bd10c6 | lorry production, 40 metric ton | RER | 1998-01-01 | 2002-12-31 | 2910 | Manufacture of motor vehicles | ordinary transforming activity |  |  | Current |  | ByProduct | wastewater, average | m3 | mft | Waste
76067aa7-61d5-4e4f-b145-4645de2f5d61 | electricity production, hydro, aluminium industry | IAI Area, EU27 & EFTA | 2012-01-01 | 2012-12-31 | 3510 | Electric power generation, transmission and distribution | ordinary transforming activity | child | electricity, primary aluminium industry//re-labelling activity | Current |  | ReferenceProduct | electricity, high voltage, aluminium industry | kWh | not mft | allocatable product
76076f0d-1b1f-4c5a-bcc2-0328a07c3cc9 | electricity production, natural gas, combined cycle power plant | HU | 2000-01-01 | 2015-12-31 | 3510 | Electric power generation, transmission and distribution | ordinary transforming activity | child | natural gas power//fossil fuels | Modern |  | ReferenceProduct | electricity, high voltage | kWh | not mft | allocatable product
76076f0d-1b1f-4c5a-bcc2-0328a07c3cc9 | electricity production, natural gas, combined cycle power plant | HU | 2000-01-01 | 2015-12-31 | 3510 | Electric power generation, transmission and distribution | ordinary transforming activity | child | natural gas power//fossil fuels | Modern |  | ByProduct | residue from cooling tower | kg | mft | Waste
760d632a-189f-4b2c-bba0-7b6ef37e9dd8 | market for ventilation system, decentralized, 6 x 120 m3/h, polyethylene ducts | GLO | 2011-01-01 | 2011-12-31 | 4322 | Plumbing, heat and air-conditioning installation | market activity |  | ConvertedDataset | Undefined | no | ReferenceProduct | ventilation system, decentralized, 6 x 120 m3/h, polyethylene ducts | unit | not mft | allocatable product
760e0e08-2cfa-43cd-82c8-e701b20f6eb8 | steel production, electric, low-alloyed | CA-QC | 2011-01-01 | 2011-12-31 | 2410 | Manufacture of basic iron and steel | ordinary transforming activity |  |  | Current |  | ReferenceProduct | steel, low-alloyed | kg | not mft | allocatable product
760e0e08-2cfa-43cd-82c8-e701b20f6eb8 | steel production, electric, low-alloyed | CA-QC | 2011-01-01 | 2011-12-31 | 2410 | Manufacture of basic iron and steel | ordinary transforming activity |  |  | Current |  | ByProduct | dust, unalloyed electric arc furnace steel | kg | mft | Waste
760e0e08-2cfa-43cd-82c8-e701b20f6eb8 | steel production, electric, low-alloyed | CA-QC | 2011-01-01 | 2011-12-31 | 2410 | Manufacture of basic iron and steel | ordinary transforming activity |  |  | Current |  | ByProduct | spent solvent mixture | kg | mft | Waste
760e0e08-2cfa-43cd-82c8-e701b20f6eb8 | steel production, electric, low-alloyed | CA-QC | 2011-01-01 | 2011-12-31 | 2410 | Manufacture of basic iron and steel | ordinary transforming activity |  |  | Current |  | ByProduct | iron scrap, unsorted | kg | not mft | Recyclable
760e0e08-2cfa-43cd-82c8-e701b20f6eb8 | steel production, electric, low-alloyed | CA-QC | 2011-01-01 | 2011-12-31 | 2410 | Manufacture of basic iron and steel | ordinary transforming activity |  |  | Current |  | ByProduct | slag, unalloyed electric arc furnace steel | kg | mft | Waste
760e0e08-2cfa-43cd-82c8-e701b20f6eb8 | steel production, electric, low-alloyed | CA-QC | 2011-01-01 | 2011-12-31 | 2410 | Manufacture of basic iron and steel | ordinary transforming activity |  |  | Current |  | ByProduct | inert waste, for final disposal | kg | mft | Waste
760ef9a0-cd92-4ca2-8051-296135b0461f | beam, hardwood, raw, air drying to u=20% | GLO | 2011-01-01 | 2013-12-31 | 1610 | Sawmilling and planing of wood | ordinary transforming activity | parent |  | Current |  | ReferenceProduct | sawnwood, beam, hardwood, raw, dried (u=20%) | m3 | not mft | allocatable product
76111a32-163a-4a52-9c97-1685d76941e3 | operation, computer, desktop, with cathode ray tube display, home use | GLO | 2012-01-01 | 2012-12-31 | 8219 | Photocopying, document preparation and other specialized office support act | ordinary transforming activity | parent |  | Old |  | ReferenceProduct | operation, computer, desktop, home use | hour | not mft | allocatable product
7611e270-f35d-4b8f-9141-92b91138fab3 | market for wastewater, unpolluted | GLO | 2011-01-01 | 2011-12-31 | 3700 | Sewerage | market activity |  | ConvertedDataset | Undefined | no | ReferenceProduct | wastewater, unpolluted | m3 | mft | Waste
76172e06-20eb-49d4-bb82-92391dc5f56d | electricity production, hydro, pumped storage | TW | 1945-01-01 | 2015-12-31 | 3510 | Electric power generation, transmission and distribution | ordinary transforming activity | child | hydro power | Modern |  | ReferenceProduct | electricity, high voltage | kWh | not mft | allocatable product
76172e06-20eb-49d4-bb82-92391dc5f56d | electricity production, hydro, pumped storage | TW | 1945-01-01 | 2015-12-31 | 3510 | Electric power generation, transmission and distribution | ordinary transforming activity | child | hydro power | Modern |  | ByProduct | waste mineral oil | kg | mft | Waste
76195db8-b6be-4715-909e-f3bd2cce37b2 | supply air inlet production, steel/SS, DN 75 | RER | 2003-01-01 | 2003-12-31 | 2819 | Manufacture of other general-purpose machinery | ordinary transforming activity |  | ConvertedDataset | Current |  | ReferenceProduct | supply air inlet, steel/SS, DN 75 | unit | not mft | allocatable product
761e3cd3-e617-4a9f-bad0-8465b914cfd1 | welding, arc, aluminium | GLO | 1997-01-01 | 2002-12-31 | 2592 | Treatment and coating of metals; machining | ordinary transforming activity | parent | ConvertedDataset | Current |  | ReferenceProduct | welding, arc, aluminium | m | not mft | allocatable product
762629c1-d199-4ff6-a032-bd2c0afa8e1e | market for land tenure, arable land, measured as carbon net primary productivity, annual crop | TH | 2010-01-01 | 2015-12-31 | 68 | Real estate activities | market activity |  |  | Undefined | no | ReferenceProduct | land tenure, arable land, measured as carbon net primary productivity, annual crop | kg | not mft | allocatable product
7629e95a-1cbd-4d8a-a41d-6e230dc9ecc8 | polystyrene production, high impact | RER | 2001-01-01 | 2002-12-31 | 2013 | Manufacture of plastics and synthetic rubber in primary forms | ordinary transforming activity |  | ConvertedDataset | Current |  | ReferenceProduct | polystyrene, high impact | kg | not mft | allocatable product
7629e95a-1cbd-4d8a-a41d-6e230dc9ecc8 | polystyrene production, high impact | RER | 2001-01-01 | 2002-12-31 | 2013 | Manufacture of plastics and synthetic rubber in primary forms | ordinary transforming activity |  | ConvertedDataset | Current |  | ByProduct | spoil from hard coal mining | kg | mft | Waste
7629e95a-1cbd-4d8a-a41d-6e230dc9ecc8 | polystyrene production, high impact | RER | 2001-01-01 | 2002-12-31 | 2013 | Manufacture of plastics and synthetic rubber in primary forms | ordinary transforming activity |  | ConvertedDataset | Current |  | ByProduct | municipal solid waste | kg | mft | Waste
7629e95a-1cbd-4d8a-a41d-6e230dc9ecc8 | polystyrene production, high impact | RER | 2001-01-01 | 2002-12-31 | 2013 | Manufacture of plastics and synthetic rubber in primary forms | ordinary transforming activity |  | ConvertedDataset | Current |  | ByProduct | waste wood, untreated | kg | mft | Waste
7629e95a-1cbd-4d8a-a41d-6e230dc9ecc8 | polystyrene production, high impact | RER | 2001-01-01 | 2002-12-31 | 2013 | Manufacture of plastics and synthetic rubber in primary forms | ordinary transforming activity |  | ConvertedDataset | Current |  | ByProduct | coal slurry | kg | mft | Waste
7629e95a-1cbd-4d8a-a41d-6e230dc9ecc8 | polystyrene production, high impact | RER | 2001-01-01 | 2002-12-31 | 2013 | Manufacture of plastics and synthetic rubber in primary forms | ordinary transforming activity |  | ConvertedDataset | Current |  | ByProduct | hazardous waste, for incineration | kg | mft | Waste
7629e95a-1cbd-4d8a-a41d-6e230dc9ecc8 | polystyrene production, high impact | RER | 2001-01-01 | 2002-12-31 | 2013 | Manufacture of plastics and synthetic rubber in primary forms | ordinary transforming activity |  | ConvertedDataset | Current |  | ByProduct | average incineration residue | kg | mft | Waste
7629e95a-1cbd-4d8a-a41d-6e230dc9ecc8 | polystyrene production, high impact | RER | 2001-01-01 | 2002-12-31 | 2013 | Manufacture of plastics and synthetic rubber in primary forms | ordinary transforming activity |  | ConvertedDataset | Current |  | ByProduct | decommissioned chemical production facilities | kg | mft | Waste
7629e95a-1cbd-4d8a-a41d-6e230dc9ecc8 | polystyrene production, high impact | RER | 2001-01-01 | 2002-12-31 | 2013 | Manufacture of plastics and synthetic rubber in primary forms | ordinary transforming activity |  | ConvertedDataset | Current |  | ByProduct | waste plastic, mixture | kg | mft | Waste
762b71f3-9a40-4d75-8b14-4f3646b615e6 | market for used printed wiring boards | GLO | 2011-01-01 | 2011-12-31 | 3830 | Materials recovery | market activity |  | ConvertedDataset | Undefined | no | ReferenceProduct | used printed wiring boards | kg | mft | Waste
762c3bc5-fc26-4b8a-941c-b27fa6f170a4 | treatment of hard coal ash, residual material landfill | HR | 1994-01-01 | 2000-12-31 | 3822 | Treatment and disposal of hazardous waste | ordinary transforming activity |  | ConvertedDataset//Treatment | Current |  | ReferenceProduct | hard coal ash | kg | mft | Waste
763326a0-cb6c-4402-945c-0fd2eab402e4 | market for power adapter, for laptop | GLO | 2011-01-01 | 2011-12-31 | 2710 | Manufacture of electric motors, generators, transformers and electricity di | market activity |  | ConvertedDataset | Undefined | no | ReferenceProduct | power adapter, for laptop | unit | not mft | allocatable product
763b4695-c362-455e-93fa-754bc4c9d04f | heat production, heavy fuel oil, at industrial furnace 1MW | GLO | 2000-01-01 | 2000-12-31 | 3530a | Steam and air conditioning supply based on liquid fuels | ordinary transforming activity |  | ConvertedDataset | Current |  | ReferenceProduct | heat, district or industrial, other than natural gas | MJ | not mft | allocatable product
7642eda8-88d5-45ce-bb89-c23e7a94dfa8 | polymer foaming | RER | 1995-01-01 | 1995-12-31 | 2220 | Manufacture of plastics products | ordinary transforming activity |  | ConvertedDataset | Current |  | ReferenceProduct | polymer foaming | kg | not mft | allocatable product
76432e82-094e-415b-a499-d8810884b71e | market for onshore petroleum field infrastructure | GLO | 2011-01-01 | 2011-12-31 | 0910 | Support activities for petroleum and natural gas extraction | market activity |  | ConvertedDataset | Undefined | no | ReferenceProduct | onshore petroleum field infrastructure | unit | not mft | allocatable product
76437aea-72dc-44c0-a94a-f66d3811e79e | market for wind turbine, 4.5MW, onshore | GLO | 2012-01-01 | 2012-12-31 | 4220a | Construction of utility projects for electricity production, except for liquid fuels | market activity |  |  | Undefined | no | ReferenceProduct | wind turbine, 4.5MW, onshore | unit | not mft | allocatable product
76494317-567c-43d0-8b2b-5241d46e775e | liquid packaging board container production | GLO | 1993-01-01 | 2000-12-31 | 1702 | Manufacture of corrugated paper and paperboard and of containers of paper a | ordinary transforming activity |  | ConvertedDataset | Current |  | ReferenceProduct | liquid packaging board container | kg | not mft | allocatable product
764a8d39-c5ac-4a3f-94e6-7bc409a7ebcc | oat production | FI | 2009-01-01 | 2012-12-31 | 0111 | Growing of cereals (except rice), leguminous crops and oil seeds | ordinary transforming activity |  | WFLDB | Current |  | ReferenceProduct | oat grain | kg | not mft | allocatable product
764a8d39-c5ac-4a3f-94e6-7bc409a7ebcc | oat production | FI | 2009-01-01 | 2012-12-31 | 0111 | Growing of cereals (except rice), leguminous crops and oil seeds | ordinary transforming activity |  | WFLDB | Current |  | ByProduct | straw | kg | not mft | allocatable product
764c9ecf-b71d-4dd0-96d5-4e32af02bb96 | electricity production, hydro, run-of-river | CN-AH | 1945-01-01 | 2015-12-31 | 3510 | Electric power generation, transmission and distribution | ordinary transforming activity | child | China//hydro power | Modern |  | ReferenceProduct | electricity, high voltage | kWh | not mft | allocatable product
764c9ecf-b71d-4dd0-96d5-4e32af02bb96 | electricity production, hydro, run-of-river | CN-AH | 1945-01-01 | 2015-12-31 | 3510 | Electric power generation, transmission and distribution | ordinary transforming activity | child | China//hydro power | Modern |  | ByProduct | waste mineral oil | kg | mft | Waste
764daa40-9b1e-4317-b81e-c7bc68688c1f | catch crop growing, ryegrass, September-April, organic fertiliser 40 kg N, one cut | GLO | 2011-01-01 | 2011-12-31 | 0161 | Support activities for crop production | ordinary transforming activity |  |  | Current |  | ReferenceProduct | ryegrass silage | kg | not mft | allocatable product
76525ce5-e382-4b18-8c95-03ca602930c9 | market for phosphorus pentachloride | GLO | 2011-01-01 | 2011-12-31 | 2011 | Manufacture of basic chemicals | market activity |  | ConvertedDataset | Undefined | no | ReferenceProduct | phosphorus pentachloride | kg | not mft | allocatable product
76558425-ea94-4ff9-9bca-e633eec41833 | foam glass factory construction | BE | 2005-01-01 | 2005-12-31 | 4290 | Construction of other civil engineering projects | ordinary transforming activity |  | ConvertedDataset | Current |  | ReferenceProduct | foam glass factory | unit | not mft | allocatable product
7659c6f9-5795-4e14-929e-ab66f15c7d05 | electricity production, natural gas, combined cycle power plant | SERC | 2000-01-01 | 2015-12-31 | 3510 | Electric power generation, transmission and distribution | ordinary transforming activity | child | United States//natural gas power//fossil fuels | Modern |  | ReferenceProduct | electricity, high voltage | kWh | not mft | allocatable product
7659c6f9-5795-4e14-929e-ab66f15c7d05 | electricity production, natural gas, combined cycle power plant | SERC | 2000-01-01 | 2015-12-31 | 3510 | Electric power generation, transmission and distribution | ordinary transforming activity | child | United States//natural gas power//fossil fuels | Modern |  | ByProduct | residue from cooling tower | kg | mft | Waste
765b6356-41e1-454e-99ae-a780abd8433d | compressed air production, 700 kPa gauge, >30kW, average generation | RER | 1990-01-01 | 2010-12-31 | 2011 | Manufacture of basic chemicals | ordinary transforming activity |  |  | Current |  | ReferenceProduct | compressed air, 700 kPa gauge | m3 | not mft | allocatable product
765b6356-41e1-454e-99ae-a780abd8433d | compressed air production, 700 kPa gauge, >30kW, average generation | RER | 1990-01-01 | 2010-12-31 | 2011 | Manufacture of basic chemicals | ordinary transforming activity |  |  | Current |  | ByProduct | waste mineral oil | kg | mft | Waste
765c599e-5fe1-4546-b3df-abf27c3f7983 | market for natural gas, high pressure | IT | 2000-01-01 | 2001-12-31 | 3520 | Manufacture of gas; distribution of gaseous fuels through mains | market activity |  |  | Undefined | no | ReferenceProduct | natural gas, high pressure | m3 | not mft | allocatable product
765e6147-919d-463f-8435-a9ce4f703432 | waste paint, collection for hazardous waste incineration | CH | 1994-01-01 | 2002-12-31 | 3821 | Treatment and disposal of non-hazardous waste | ordinary transforming activity |  | Treatment//ConvertedDataset | Current |  | ReferenceProduct | waste paint, collection for hazardous waste incineration | kg | mft | Waste
765e6147-919d-463f-8435-a9ce4f703432 | waste paint, collection for hazardous waste incineration | CH | 1994-01-01 | 2002-12-31 | 3821 | Treatment and disposal of non-hazardous waste | ordinary transforming activity |  | Treatment//ConvertedDataset | Current |  | ByProduct | waste paint | kg | mft | Waste
76631ce9-2470-4682-83fe-39c7fc550603 | market for sodium sulfate, anhydrite | RER | 2000-01-01 | 2000-12-31 | 2011 | Manufacture of basic chemicals | market activity |  | ConvertedDataset | Undefined | no | ReferenceProduct | sodium sulfate, anhydrite | kg | not mft | allocatable product
7663856d-807e-487e-91f3-2b14b0bd290b | electricity production, hydro, run-of-river | CN-ZJ | 1945-01-01 | 2015-12-31 | 3510 | Electric power generation, transmission and distribution | ordinary transforming activity | child | China//hydro power | Modern |  | ReferenceProduct | electricity, high voltage | kWh | not mft | allocatable product
7663856d-807e-487e-91f3-2b14b0bd290b | electricity production, hydro, run-of-river | CN-ZJ | 1945-01-01 | 2015-12-31 | 3510 | Electric power generation, transmission and distribution | ordinary transforming activity | child | China//hydro power | Modern |  | ByProduct | waste mineral oil | kg | mft | Waste
766bd40a-0fb6-49a1-93be-e66cd8139c9d | heat and power co-generation, natural gas, conventional power plant, 100MW electrical | CA-NT | 1990-01-01 | 2015-12-31 | 3510 | Electric power generation, transmission and distribution | ordinary transforming activity | child | Canada//fossil fuels//natural gas power//with true value | Current |  | ReferenceProduct | heat, district or industrial, natural gas | MJ | not mft | allocatable product
766bd40a-0fb6-49a1-93be-e66cd8139c9d | heat and power co-generation, natural gas, conventional power plant, 100MW electrical | CA-NT | 1990-01-01 | 2015-12-31 | 3510 | Electric power generation, transmission and distribution | ordinary transforming activity | child | Canada//fossil fuels//natural gas power//with true value | Current |  | ByProduct | residue from cooling tower | kg | mft | Waste
766bd40a-0fb6-49a1-93be-e66cd8139c9d | heat and power co-generation, natural gas, conventional power plant, 100MW electrical | CA-NT | 1990-01-01 | 2015-12-31 | 3510 | Electric power generation, transmission and distribution | ordinary transforming activity | child | Canada//fossil fuels//natural gas power//with true value | Current |  | ByProduct | electricity, high voltage | kWh | not mft | allocatable product
76706277-0b4b-4a2e-aa89-bb7f01ba89d9 | market for protein pea, organic | GLO | 2011-01-01 | 2011-12-31 | 0111 | Growing of cereals (except rice), leguminous crops and oil seeds | market activity |  | ConvertedDataset | Undefined | no | ReferenceProduct | protein pea, organic | kg | not mft | allocatable product
767853ba-1c18-4b4a-bafe-972877da96c6 | methane production, 96% by volume, from biogas, from high pressure network, at service station | CH | 2001-01-01 | 2001-12-31 | 3520 | Manufacture of gas; distribution of gaseous fuels through mains | ordinary transforming activity |  | ConvertedDataset | Current |  | ReferenceProduct | methane, 96% by volume, from biogas, from high pressure network, at service station | kg | not mft | allocatable product
767dab5e-576c-4807-8a5f-a3d630032e2c | selenium production | GLO | 2000-01-01 | 2000-12-31 | 2011 | Manufacture of basic chemicals | ordinary transforming activity |  | ConvertedDataset | Current |  | ReferenceProduct | selenium | kg | not mft | allocatable product
7686acfb-b9c5-4d87-bbcc-b71737591c9f | cement, blast furnace slag, 66-80%, non-US to generic market for cement, unspecified | Europe without Switzerland | 2013-01-01 | 2013-12-31 | 2394 | Manufacture of cement, lime and plaster | ordinary transforming activity |  |  | Current |  | ReferenceProduct | cement, unspecified | kg | not mft | allocatable product
7688c145-6b71-481c-aa98-40748235045a | ammonium chloride production | GLO | 2012-01-01 | 2012-12-31 | 2011 | Manufacture of basic chemicals | ordinary transforming activity |  |  | Current |  | ReferenceProduct | ammonium chloride | kg | not mft | allocatable product
7689f3c8-d846-4f44-bd20-1451c771f137 | electricity production, hard coal | CN-HA | 1980-01-01 | 2015-12-31 | 3510 | Electric power generation, transmission and distribution | ordinary transforming activity | child | China//hard coal power//fossil fuels//coal power | Modern |  | ReferenceProduct | electricity, high voltage | kWh | not mft | allocatable product
7689f3c8-d846-4f44-bd20-1451c771f137 | electricity production, hard coal | CN-HA | 1980-01-01 | 2015-12-31 | 3510 | Electric power generation, transmission and distribution | ordinary transforming activity | child | China//hard coal power//fossil fuels//coal power | Modern |  | ByProduct | residue from cooling tower | kg | mft | Waste
7689f3c8-d846-4f44-bd20-1451c771f137 | electricity production, hard coal | CN-HA | 1980-01-01 | 2015-12-31 | 3510 | Electric power generation, transmission and distribution | ordinary transforming activity | child | China//hard coal power//fossil fuels//coal power | Modern |  | ByProduct | hard coal ash | kg | mft | Waste
76947a12-e606-4157-b178-dc136baa2875 | market for benzal chloride | GLO | 2011-01-01 | 2011-12-31 | 2011 | Manufacture of basic chemicals | market activity |  | ConvertedDataset | Undefined | no | ReferenceProduct | benzal chloride | kg | not mft | allocatable product
76985dec-190d-4ddb-8bcd-abfa112e7f6a | treatment of residue from mechanical treatment, industrial device, municipal waste incineration | GLO | 2006-01-01 | 2012-12-31 | 3821 | Treatment and disposal of non-hazardous waste | ordinary transforming activity |  |  | Current |  | ReferenceProduct | residue from mechanical treatment, industrial device | kg | mft | Waste
76985dec-190d-4ddb-8bcd-abfa112e7f6a | treatment of residue from mechanical treatment, industrial device, municipal waste incineration | GLO | 2006-01-01 | 2012-12-31 | 3821 | Treatment and disposal of non-hazardous waste | ordinary transforming activity |  |  | Current |  | ByProduct | aluminium scrap, post-consumer, prepared for melting | kg | mft | Recyclable
76985dec-190d-4ddb-8bcd-abfa112e7f6a | treatment of residue from mechanical treatment, industrial device, municipal waste incineration | GLO | 2006-01-01 | 2012-12-31 | 3821 | Treatment and disposal of non-hazardous waste | ordinary transforming activity |  |  | Current |  | ByProduct | waste cement, hydrated | kg | mft | Waste
76985dec-190d-4ddb-8bcd-abfa112e7f6a | treatment of residue from mechanical treatment, industrial device, municipal waste incineration | GLO | 2006-01-01 | 2012-12-31 | 3821 | Treatment and disposal of non-hazardous waste | ordinary transforming activity |  |  | Current |  | ByProduct | heat, for reuse in municipal waste incineration only | MJ | not mft | allocatable product
76985dec-190d-4ddb-8bcd-abfa112e7f6a | treatment of residue from mechanical treatment, industrial device, municipal waste incineration | GLO | 2006-01-01 | 2012-12-31 | 3821 | Treatment and disposal of non-hazardous waste | ordinary transforming activity |  |  | Current |  | ByProduct | electricity, for reuse in municipal waste incineration only | kWh | not mft | allocatable product
76985dec-190d-4ddb-8bcd-abfa112e7f6a | treatment of residue from mechanical treatment, industrial device, municipal waste incineration | GLO | 2006-01-01 | 2012-12-31 | 3821 | Treatment and disposal of non-hazardous waste | ordinary transforming activity |  |  | Current |  | ByProduct | copper scrap, sorted, pressed | kg | mft | Recyclable
76985dec-190d-4ddb-8bcd-abfa112e7f6a | treatment of residue from mechanical treatment, industrial device, municipal waste incineration | GLO | 2006-01-01 | 2012-12-31 | 3821 | Treatment and disposal of non-hazardous waste | ordinary transforming activity |  |  | Current |  | ByProduct | iron scrap, sorted, pressed | kg | not mft | Recyclable
769cb482-a9bd-44be-b4c8-1dbff844e0bc | metal working, average for steel product manufacturing | RER | 2006-01-01 | 2007-12-31 | 259 | Manufacture of other fabricated metal products; metalworking service activit | ordinary transforming activity |  | ConvertedDataset | Current |  | ReferenceProduct | metal working, average for steel product manufacturing | kg | not mft | allocatable product
769d5348-13bf-4b91-9ee4-7b5b02200785 | market for cyclohexane | GLO | 2011-01-01 | 2011-12-31 | 2011 | Manufacture of basic chemicals | market activity |  | ConvertedDataset | Undefined | no | ReferenceProduct | cyclohexane | kg | not mft | allocatable product
769db0f4-1dd1-4e61-8070-abfa11eeaba3 | treatment of waste wire plastic, municipal incineration with fly ash extraction | CH | 2006-01-01 | 2012-12-31 | 3821 | Treatment and disposal of non-hazardous waste | ordinary transforming activity |  |  | Current |  | ReferenceProduct | waste wire plastic | kg | mft | Waste
769db0f4-1dd1-4e61-8070-abfa11eeaba3 | treatment of waste wire plastic, municipal incineration with fly ash extraction | CH | 2006-01-01 | 2012-12-31 | 3821 | Treatment and disposal of non-hazardous waste | ordinary transforming activity |  |  | Current |  | ByProduct | electricity, for reuse in municipal waste incineration only | kWh | not mft | allocatable product
769db0f4-1dd1-4e61-8070-abfa11eeaba3 | treatment of waste wire plastic, municipal incineration with fly ash extraction | CH | 2006-01-01 | 2012-12-31 | 3821 | Treatment and disposal of non-hazardous waste | ordinary transforming activity |  |  | Current |  | ByProduct | heat, for reuse in municipal waste incineration only | MJ | not mft | allocatable product
769db0f4-1dd1-4e61-8070-abfa11eeaba3 | treatment of waste wire plastic, municipal incineration with fly ash extraction | CH | 2006-01-01 | 2012-12-31 | 3821 | Treatment and disposal of non-hazardous waste | ordinary transforming activity |  |  | Current |  | ByProduct | zinc concentrate | kg | not mft | allocatable product
769db0f4-1dd1-4e61-8070-abfa11eeaba3 | treatment of waste wire plastic, municipal incineration with fly ash extraction | CH | 2006-01-01 | 2012-12-31 | 3821 | Treatment and disposal of non-hazardous waste | ordinary transforming activity |  |  | Current |  | ByProduct | spent activated carbon with mercury | kg | mft | Waste
769db0f4-1dd1-4e61-8070-abfa11eeaba3 | treatment of waste wire plastic, municipal incineration with fly ash extraction | CH | 2006-01-01 | 2012-12-31 | 3821 | Treatment and disposal of non-hazardous waste | ordinary transforming activity |  |  | Current |  | ByProduct | waste cement, hydrated | kg | mft | Waste
769dd87f-0832-4629-80fe-f85570d87bb8 | styrene-acrylonitrile copolymer production | RER | 1996-01-01 | 2001-12-31 | 2013 | Manufacture of plastics and synthetic rubber in primary forms | ordinary transforming activity |  | ConvertedDataset | Current |  | ReferenceProduct | styrene-acrylonitrile copolymer | kg | not mft | allocatable product
769dd87f-0832-4629-80fe-f85570d87bb8 | styrene-acrylonitrile copolymer production | RER | 1996-01-01 | 2001-12-31 | 2013 | Manufacture of plastics and synthetic rubber in primary forms | ordinary transforming activity |  | ConvertedDataset | Current |  | ByProduct | decommissioned chemical production facilities | kg | mft | Waste
769dd87f-0832-4629-80fe-f85570d87bb8 | styrene-acrylonitrile copolymer production | RER | 1996-01-01 | 2001-12-31 | 2013 | Manufacture of plastics and synthetic rubber in primary forms | ordinary transforming activity |  | ConvertedDataset | Current |  | ByProduct | average incineration residue | kg | mft | Waste
769dd87f-0832-4629-80fe-f85570d87bb8 | styrene-acrylonitrile copolymer production | RER | 1996-01-01 | 2001-12-31 | 2013 | Manufacture of plastics and synthetic rubber in primary forms | ordinary transforming activity |  | ConvertedDataset | Current |  | ByProduct | municipal solid waste | kg | mft | Waste
769dd87f-0832-4629-80fe-f85570d87bb8 | styrene-acrylonitrile copolymer production | RER | 1996-01-01 | 2001-12-31 | 2013 | Manufacture of plastics and synthetic rubber in primary forms | ordinary transforming activity |  | ConvertedDataset | Current |  | ByProduct | coal slurry | kg | mft | Waste
769dd87f-0832-4629-80fe-f85570d87bb8 | styrene-acrylonitrile copolymer production | RER | 1996-01-01 | 2001-12-31 | 2013 | Manufacture of plastics and synthetic rubber in primary forms | ordinary transforming activity |  | ConvertedDataset | Current |  | ByProduct | hazardous waste, for incineration | kg | mft | Waste
769dd87f-0832-4629-80fe-f85570d87bb8 | styrene-acrylonitrile copolymer production | RER | 1996-01-01 | 2001-12-31 | 2013 | Manufacture of plastics and synthetic rubber in primary forms | ordinary transforming activity |  | ConvertedDataset | Current |  | ByProduct | waste plastic, mixture | kg | mft | Waste
769dd87f-0832-4629-80fe-f85570d87bb8 | styrene-acrylonitrile copolymer production | RER | 1996-01-01 | 2001-12-31 | 2013 | Manufacture of plastics and synthetic rubber in primary forms | ordinary transforming activity |  | ConvertedDataset | Current |  | ByProduct | spoil from hard coal mining | kg | mft | Waste
769dd87f-0832-4629-80fe-f85570d87bb8 | styrene-acrylonitrile copolymer production | RER | 1996-01-01 | 2001-12-31 | 2013 | Manufacture of plastics and synthetic rubber in primary forms | ordinary transforming activity |  | ConvertedDataset | Current |  | ByProduct | waste wood, untreated | kg | mft | Waste
76a35d10-e526-40ad-b4e8-4fbe919417bf | electricity production, photovoltaic, 570kWp open ground installation, multi-Si | CN-SA | 2008-01-01 | 2015-12-31 | 3510b | Electric power generation, photovoltaic | ordinary transforming activity | child | single enterprise data//photovoltaic power | Current |  | ReferenceProduct | electricity, low voltage | kWh | not mft | allocatable product
76a35d10-e526-40ad-b4e8-4fbe919417bf | electricity production, photovoltaic, 570kWp open ground installation, multi-Si | CN-SA | 2008-01-01 | 2015-12-31 | 3510b | Electric power generation, photovoltaic | ordinary transforming activity | child | single enterprise data//photovoltaic power | Current |  | ByProduct | wastewater, from residence | m3 | mft | Waste
76ac35ef-ea89-4f58-baa6-b6d55994255f | heat and power co-generation, wood chips, 6667 kW, state-of-the-art 2014 | ES | 2010-01-01 | 2015-12-31 | 3530 | Steam and air conditioning supply | ordinary transforming activity | child | with true value//wood power | Modern |  | ReferenceProduct | heat, district or industrial, other than natural gas | MJ | not mft | allocatable product
76ac35ef-ea89-4f58-baa6-b6d55994255f | heat and power co-generation, wood chips, 6667 kW, state-of-the-art 2014 | ES | 2010-01-01 | 2015-12-31 | 3530 | Steam and air conditioning supply | ordinary transforming activity | child | with true value//wood power | Modern |  | ByProduct | electricity, high voltage | kWh | not mft | allocatable product
76ac35ef-ea89-4f58-baa6-b6d55994255f | heat and power co-generation, wood chips, 6667 kW, state-of-the-art 2014 | ES | 2010-01-01 | 2015-12-31 | 3530 | Steam and air conditioning supply | ordinary transforming activity | child | with true value//wood power | Modern |  | ByProduct | wood ash mixture, pure | kg | mft | Waste
76ac35ef-ea89-4f58-baa6-b6d55994255f | heat and power co-generation, wood chips, 6667 kW, state-of-the-art 2014 | ES | 2010-01-01 | 2015-12-31 | 3530 | Steam and air conditioning supply | ordinary transforming activity | child | with true value//wood power | Modern |  | ByProduct | municipal solid waste | kg | mft | Waste
76ac35ef-ea89-4f58-baa6-b6d55994255f | heat and power co-generation, wood chips, 6667 kW, state-of-the-art 2014 | ES | 2010-01-01 | 2015-12-31 | 3530 | Steam and air conditioning supply | ordinary transforming activity | child | with true value//wood power | Modern |  | ByProduct | wastewater, average | m3 | mft | Waste
76ac35ef-ea89-4f58-baa6-b6d55994255f | heat and power co-generation, wood chips, 6667 kW, state-of-the-art 2014 | ES | 2010-01-01 | 2015-12-31 | 3530 | Steam and air conditioning supply | ordinary transforming activity | child | with true value//wood power | Modern |  | ByProduct | waste mineral oil | kg | mft | Waste
76bcde08-b8db-4161-a267-517ab2b9d558 | natural gas, high pressure, import from NO | DE | 2001-01-01 | 2001-12-31 | 3520 | Manufacture of gas; distribution of gaseous fuels through mains | ordinary transforming activity |  |  | Current |  | ReferenceProduct | natural gas, high pressure | m3 | not mft | allocatable product
76c4c9ae-7eda-4c83-a5d2-dbba181c9dd4 | market for fava bean, feed, Swiss integrated production | GLO | 2011-01-01 | 2011-12-31 | 0111 | Growing of cereals (except rice), leguminous crops and oil seeds | market activity |  | ConvertedDataset | Undefined | no | ReferenceProduct | fava bean, feed, Swiss integrated production | kg | not mft | allocatable product
76c9233a-6d56-4567-b12b-8e2799e7e427 | forwarding, forwarder | RER | 2012-01-01 | 2012-12-31 | 0220 | Logging | ordinary transforming activity |  |  | Current |  | ReferenceProduct | forwarding, forwarder | hour | not mft | allocatable product
76c9233a-6d56-4567-b12b-8e2799e7e427 | forwarding, forwarder | RER | 2012-01-01 | 2012-12-31 | 0220 | Logging | ordinary transforming activity |  |  | Current |  | ByProduct | waste mineral oil | kg | mft | Waste
76ca486e-0762-4900-a4e0-377dcc8b91a4 | sewer grid construction, 1E9l/year, 30 km | GLO | 1996-01-01 | 1996-12-31 | 4220 | Construction of utility projects | ordinary transforming activity |  | ConvertedDataset | Current |  | ReferenceProduct | sewer grid, 1E9l/year, 30 km | km | not mft | allocatable product
76ca486e-0762-4900-a4e0-377dcc8b91a4 | sewer grid construction, 1E9l/year, 30 km | GLO | 1996-01-01 | 1996-12-31 | 4220 | Construction of utility projects | ordinary transforming activity |  | ConvertedDataset | Current |  | ByProduct | waste polyvinylchloride | kg | mft | Waste
76ca486e-0762-4900-a4e0-377dcc8b91a4 | sewer grid construction, 1E9l/year, 30 km | GLO | 1996-01-01 | 1996-12-31 | 4220 | Construction of utility projects | ordinary transforming activity |  | ConvertedDataset | Current |  | ByProduct | waste rubber, unspecified | kg | mft | Waste
76ca486e-0762-4900-a4e0-377dcc8b91a4 | sewer grid construction, 1E9l/year, 30 km | GLO | 1996-01-01 | 1996-12-31 | 4220 | Construction of utility projects | ordinary transforming activity |  | ConvertedDataset | Current |  | ByProduct | waste polyethylene | kg | mft | Waste
76ca486e-0762-4900-a4e0-377dcc8b91a4 | sewer grid construction, 1E9l/year, 30 km | GLO | 1996-01-01 | 1996-12-31 | 4220 | Construction of utility projects | ordinary transforming activity |  | ConvertedDataset | Current |  | ByProduct | waste concrete, not reinforced | kg | mft | Waste
76d31e71-4f26-415f-b635-bb8c4b5674e4 | market for decommissioned pipeline, natural gas | GLO | 2011-01-01 | 2011-12-31 | 3821 | Treatment and disposal of non-hazardous waste | market activity |  | ConvertedDataset | Undefined | no | ReferenceProduct | decommissioned pipeline, natural gas | kg | mft | Waste
76d77e49-65b9-4aa7-b540-e3c20b6eb254 | heat and power co-generation, wood chips, 6667 kW | HR | 2010-01-01 | 2015-12-31 | 3530 | Steam and air conditioning supply | ordinary transforming activity | child | with true value//wood power | Current |  | ReferenceProduct | heat, district or industrial, other than natural gas | MJ | not mft | allocatable product
76d77e49-65b9-4aa7-b540-e3c20b6eb254 | heat and power co-generation, wood chips, 6667 kW | HR | 2010-01-01 | 2015-12-31 | 3530 | Steam and air conditioning supply | ordinary transforming activity | child | with true value//wood power | Current |  | ByProduct | municipal solid waste | kg | mft | Waste
76d77e49-65b9-4aa7-b540-e3c20b6eb254 | heat and power co-generation, wood chips, 6667 kW | HR | 2010-01-01 | 2015-12-31 | 3530 | Steam and air conditioning supply | ordinary transforming activity | child | with true value//wood power | Current |  | ByProduct | electricity, high voltage | kWh | not mft | allocatable product
76d77e49-65b9-4aa7-b540-e3c20b6eb254 | heat and power co-generation, wood chips, 6667 kW | HR | 2010-01-01 | 2015-12-31 | 3530 | Steam and air conditioning supply | ordinary transforming activity | child | with true value//wood power | Current |  | ByProduct | wood ash mixture, pure | kg | mft | Waste
76d77e49-65b9-4aa7-b540-e3c20b6eb254 | heat and power co-generation, wood chips, 6667 kW | HR | 2010-01-01 | 2015-12-31 | 3530 | Steam and air conditioning supply | ordinary transforming activity | child | with true value//wood power | Current |  | ByProduct | wastewater, average | m3 | mft | Waste
76d77e49-65b9-4aa7-b540-e3c20b6eb254 | heat and power co-generation, wood chips, 6667 kW | HR | 2010-01-01 | 2015-12-31 | 3530 | Steam and air conditioning supply | ordinary transforming activity | child | with true value//wood power | Current |  | ByProduct | waste mineral oil | kg | mft | Waste
76d8a1f1-fc86-4519-a4e6-452f40a2d948 | titanium tetrachloride production | GLO | 2004-01-01 | 2004-12-31 | 242 | Manufacture of basic precious and other non-ferrous metals | ordinary transforming activity |  |  | Current |  | ReferenceProduct | titanium tetrachloride | kg | not mft | allocatable product
76e21a1e-9753-471e-9d16-df4ecf900084 | potato seed production, at farm | GLO | 1996-01-01 | 2003-12-31 | 0113 | Growing of vegetables and melons, roots and tubers | ordinary transforming activity |  |  | Current |  | ReferenceProduct | potato seed, at farm | kg | not mft | allocatable product
76eade49-089a-4274-8e63-46d6a51d9226 | natural stone plate production, grounded | CH | 2000-01-01 | 2004-12-31 | 2396 | Cutting, shaping and finishing of stone | ordinary transforming activity |  | ConvertedDataset | Current |  | ReferenceProduct | natural stone plate, grounded | kg | not mft | allocatable product
76eb9e5a-0f1d-45ca-94b5-876b22f8fdf9 | lightweight concrete block production, expanded vermiculite | CH | 1995-01-01 | 2000-12-31 | 2399 | Manufacture of other non-metallic mineral products n.e.c. | ordinary transforming activity |  | ConvertedDataset | Current |  | ReferenceProduct | lightweight concrete block, expanded vermiculite | kg | not mft | allocatable product
76eb9e5a-0f1d-45ca-94b5-876b22f8fdf9 | lightweight concrete block production, expanded vermiculite | CH | 1995-01-01 | 2000-12-31 | 2399 | Manufacture of other non-metallic mineral products n.e.c. | ordinary transforming activity |  | ConvertedDataset | Current |  | ByProduct | wastewater from concrete production | m3 | mft | Waste
76eb9e5a-0f1d-45ca-94b5-876b22f8fdf9 | lightweight concrete block production, expanded vermiculite | CH | 1995-01-01 | 2000-12-31 | 2399 | Manufacture of other non-metallic mineral products n.e.c. | ordinary transforming activity |  | ConvertedDataset | Current |  | ByProduct | municipal solid waste | kg | mft | Waste
76ec72be-8436-4587-abb4-54b063afacc3 | market for anhydrite floor | GLO | 2011-01-01 | 2011-12-31 | 2395 | Manufacture of articles of concrete, cement and plaster | market activity |  | ConvertedDataset | Undefined | no | ReferenceProduct | anhydrite floor | kg | not mft | allocatable product
76f7c7c7-16b4-4ec3-b874-30b9cfe3b4c4 | electricity production, photovoltaic, 3kWp slanted-roof installation, multi-Si, panel, mounted | ES | 2005-01-01 | 2015-12-31 | 3510b | Electric power generation, photovoltaic | ordinary transforming activity | child | photovoltaic power | Current |  | ReferenceProduct | electricity, low voltage | kWh | not mft | allocatable product
76f7c7c7-16b4-4ec3-b874-30b9cfe3b4c4 | electricity production, photovoltaic, 3kWp slanted-roof installation, multi-Si, panel, mounted | ES | 2005-01-01 | 2015-12-31 | 3510b | Electric power generation, photovoltaic | ordinary transforming activity | child | photovoltaic power | Current |  | ByProduct | wastewater, from residence | m3 | mft | Waste
76fc8e6c-6766-4e39-9cb5-0c43f13e0238 | market for used cable | GLO | 2011-01-01 | 2011-12-31 | 3830 | Materials recovery | market activity |  | ConvertedDataset | Undefined | no | ReferenceProduct | used cable | kg | mft | Waste
770643ab-c3c5-4485-a184-abfa11989b58 | treatment of waste cement-fibre slab, dismantled, municipal incineration with fly ash extraction | GLO | 2006-01-01 | 2012-12-31 | 3821 | Treatment and disposal of non-hazardous waste | ordinary transforming activity |  |  | Current |  | ReferenceProduct | waste cement-fibre slab, dismantled | kg | mft | Waste
770643ab-c3c5-4485-a184-abfa11989b58 | treatment of waste cement-fibre slab, dismantled, municipal incineration with fly ash extraction | GLO | 2006-01-01 | 2012-12-31 | 3821 | Treatment and disposal of non-hazardous waste | ordinary transforming activity |  |  | Current |  | ByProduct | waste cement, hydrated | kg | mft | Waste
770643ab-c3c5-4485-a184-abfa11989b58 | treatment of waste cement-fibre slab, dismantled, municipal incineration with fly ash extraction | GLO | 2006-01-01 | 2012-12-31 | 3821 | Treatment and disposal of non-hazardous waste | ordinary transforming activity |  |  | Current |  | ByProduct | electricity, for reuse in municipal waste incineration only | kWh | not mft | allocatable product
770643ab-c3c5-4485-a184-abfa11989b58 | treatment of waste cement-fibre slab, dismantled, municipal incineration with fly ash extraction | GLO | 2006-01-01 | 2012-12-31 | 3821 | Treatment and disposal of non-hazardous waste | ordinary transforming activity |  |  | Current |  | ByProduct | heat, for reuse in municipal waste incineration only | MJ | not mft | allocatable product
770643ab-c3c5-4485-a184-abfa11989b58 | treatment of waste cement-fibre slab, dismantled, municipal incineration with fly ash extraction | GLO | 2006-01-01 | 2012-12-31 | 3821 | Treatment and disposal of non-hazardous waste | ordinary transforming activity |  |  | Current |  | ByProduct | zinc concentrate | kg | not mft | allocatable product
770643ab-c3c5-4485-a184-abfa11989b58 | treatment of waste cement-fibre slab, dismantled, municipal incineration with fly ash extraction | GLO | 2006-01-01 | 2012-12-31 | 3821 | Treatment and disposal of non-hazardous waste | ordinary transforming activity |  |  | Current |  | ByProduct | spent activated carbon with mercury | kg | mft | Waste
7708a16c-d936-4feb-8d80-644d150cb103 | polyol production | GLO | 1995-01-01 | 2001-12-31 | 2013 | Manufacture of plastics and synthetic rubber in primary forms | ordinary transforming activity |  | ConvertedDataset | Current |  | ReferenceProduct | polyol | kg | not mft | allocatable product
7708a16c-d936-4feb-8d80-644d150cb103 | polyol production | GLO | 1995-01-01 | 2001-12-31 | 2013 | Manufacture of plastics and synthetic rubber in primary forms | ordinary transforming activity |  | ConvertedDataset | Current |  | ByProduct | municipal solid waste | kg | mft | Waste
7708a16c-d936-4feb-8d80-644d150cb103 | polyol production | GLO | 1995-01-01 | 2001-12-31 | 2013 | Manufacture of plastics and synthetic rubber in primary forms | ordinary transforming activity |  | ConvertedDataset | Current |  | ByProduct | waste plastic, mixture | kg | mft | Waste
7708a16c-d936-4feb-8d80-644d150cb103 | polyol production | GLO | 1995-01-01 | 2001-12-31 | 2013 | Manufacture of plastics and synthetic rubber in primary forms | ordinary transforming activity |  | ConvertedDataset | Current |  | ByProduct | spoil from hard coal mining | kg | mft | Waste
7708a16c-d936-4feb-8d80-644d150cb103 | polyol production | GLO | 1995-01-01 | 2001-12-31 | 2013 | Manufacture of plastics and synthetic rubber in primary forms | ordinary transforming activity |  | ConvertedDataset | Current |  | ByProduct | decommissioned chemical production facilities | kg | mft | Waste
7708a16c-d936-4feb-8d80-644d150cb103 | polyol production | GLO | 1995-01-01 | 2001-12-31 | 2013 | Manufacture of plastics and synthetic rubber in primary forms | ordinary transforming activity |  | ConvertedDataset | Current |  | ByProduct | waste wood, untreated | kg | mft | Waste
7708a16c-d936-4feb-8d80-644d150cb103 | polyol production | GLO | 1995-01-01 | 2001-12-31 | 2013 | Manufacture of plastics and synthetic rubber in primary forms | ordinary transforming activity |  | ConvertedDataset | Current |  | ByProduct | hazardous waste, for incineration | kg | mft | Waste
7708a16c-d936-4feb-8d80-644d150cb103 | polyol production | GLO | 1995-01-01 | 2001-12-31 | 2013 | Manufacture of plastics and synthetic rubber in primary forms | ordinary transforming activity |  | ConvertedDataset | Current |  | ByProduct | coal slurry | kg | mft | Waste
7708a16c-d936-4feb-8d80-644d150cb103 | polyol production | GLO | 1995-01-01 | 2001-12-31 | 2013 | Manufacture of plastics and synthetic rubber in primary forms | ordinary transforming activity |  | ConvertedDataset | Current |  | ByProduct | average incineration residue | kg | mft | Waste
770be8fc-15e4-4402-bd39-5a9c22847fab | maintenance, train, passenger, long distance | GLO | 1993-01-01 | 2000-12-31 | 3315 | Repair of transport equipment, except motor vehicles | ordinary transforming activity |  | ConvertedDataset | Current |  | ReferenceProduct | maintenance, train, passenger, long distance | unit | not mft | allocatable product
770be8fc-15e4-4402-bd39-5a9c22847fab | maintenance, train, passenger, long distance | GLO | 1993-01-01 | 2000-12-31 | 3315 | Repair of transport equipment, except motor vehicles | ordinary transforming activity |  | ConvertedDataset | Current |  | ByProduct | waste plastic, mixture | kg | mft | Waste
770be8fc-15e4-4402-bd39-5a9c22847fab | maintenance, train, passenger, long distance | GLO | 1993-01-01 | 2000-12-31 | 3315 | Repair of transport equipment, except motor vehicles | ordinary transforming activity |  | ConvertedDataset | Current |  | ByProduct | wastewater, average | m3 | mft | Waste
770be8fc-15e4-4402-bd39-5a9c22847fab | maintenance, train, passenger, long distance | GLO | 1993-01-01 | 2000-12-31 | 3315 | Repair of transport equipment, except motor vehicles | ordinary transforming activity |  | ConvertedDataset | Current |  | ByProduct | waste glass | kg | mft | Waste
770be8fc-15e4-4402-bd39-5a9c22847fab | maintenance, train, passenger, long distance | GLO | 1993-01-01 | 2000-12-31 | 3315 | Repair of transport equipment, except motor vehicles | ordinary transforming activity |  | ConvertedDataset | Current |  | ByProduct | waste emulsion paint | kg | mft | Waste
770c8739-c0d9-4ceb-8b42-4a54aaf75b9b | market for furnace, pellets, 9kW | GLO | 2012-01-01 | 2012-12-31 | 2815 | Manufacture of ovens, furnaces and furnace burners | market activity |  |  | Undefined | no | ReferenceProduct | furnace, pellets, 9kW | unit | not mft | allocatable product
771fd6de-3785-428e-8084-f104777b684a | electricity production, wind, 1-3MW turbine, onshore | WECC, US only | 2005-01-01 | 2015-12-31 | 3510 | Electric power generation, transmission and distribution | ordinary transforming activity | child | United States//wind power | Modern |  | ReferenceProduct | electricity, high voltage | kWh | not mft | allocatable product
771fd6de-3785-428e-8084-f104777b684a | electricity production, wind, 1-3MW turbine, onshore | WECC, US only | 2005-01-01 | 2015-12-31 | 3510 | Electric power generation, transmission and distribution | ordinary transforming activity | child | United States//wind power | Modern |  | ByProduct | waste mineral oil | kg | mft | Waste
771fef1b-df02-4436-82f4-3d6048e3a784 | electricity, high voltage, import from NPCC, US only | CA-NS | 2012-01-01 | 2012-12-31 | 3510 | Electric power generation, transmission and distribution | ordinary transforming activity |  | Canada | Current |  | ReferenceProduct | electricity, high voltage | kWh | not mft | allocatable product
7720389b-abd1-476e-980d-f67c79f8111f | electricity production, wind, <1MW turbine, onshore | CA-MB | 2000-01-01 | 2015-12-31 | 3510 | Electric power generation, transmission and distribution | ordinary transforming activity | child | Canada//wind power | Modern |  | ReferenceProduct | electricity, high voltage | kWh | not mft | allocatable product
7720389b-abd1-476e-980d-f67c79f8111f | electricity production, wind, <1MW turbine, onshore | CA-MB | 2000-01-01 | 2015-12-31 | 3510 | Electric power generation, transmission and distribution | ordinary transforming activity | child | Canada//wind power | Modern |  | ByProduct | waste mineral oil | kg | mft | Waste
7723290e-42a7-40cc-8e21-553ea87c526a | electricity production, hard coal | GLO | 1980-01-01 | 2015-12-31 | 3510 | Electric power generation, transmission and distribution | ordinary transforming activity | parent | hard coal power//fossil fuels//coal power | Modern |  | ReferenceProduct | electricity, high voltage | kWh | not mft | allocatable product
7723290e-42a7-40cc-8e21-553ea87c526a | electricity production, hard coal | GLO | 1980-01-01 | 2015-12-31 | 3510 | Electric power generation, transmission and distribution | ordinary transforming activity | parent | hard coal power//fossil fuels//coal power | Modern |  | ByProduct | residue from cooling tower | kg | mft | Waste
7723290e-42a7-40cc-8e21-553ea87c526a | electricity production, hard coal | GLO | 1980-01-01 | 2015-12-31 | 3510 | Electric power generation, transmission and distribution | ordinary transforming activity | parent | hard coal power//fossil fuels//coal power | Modern |  | ByProduct | hard coal ash | kg | mft | Waste
77232aa7-4d92-467a-a234-7b4108bc53dd | electricity production, photovoltaic, 3kWp slanted-roof installation, multi-Si, panel, mounted | MX | 2005-01-01 | 2015-12-31 | 3510b | Electric power generation, photovoltaic | ordinary transforming activity | child | photovoltaic power | Current |  | ReferenceProduct | electricity, low voltage | kWh | not mft | allocatable product
77232aa7-4d92-467a-a234-7b4108bc53dd | electricity production, photovoltaic, 3kWp slanted-roof installation, multi-Si, panel, mounted | MX | 2005-01-01 | 2015-12-31 | 3510b | Electric power generation, photovoltaic | ordinary transforming activity | child | photovoltaic power | Current |  | ByProduct | wastewater, from residence | m3 | mft | Waste
7732f3e6-c0a3-4159-9f42-6ac06a8df8e0 | dinitroaniline-compound production | GLO | 2000-01-01 | 2010-12-31 | 2021 | Manufacture of pesticides and other agrochemical products | ordinary transforming activity |  | ConvertedDataset | Current |  | ReferenceProduct | dinitroaniline-compound | kg | not mft | allocatable product
77393c0f-56ac-45c0-9c0c-3f745f9a4f74 | wood preservation facility construction, flow coating equipment | GLO | 2012-01-01 | 2012-12-31 | 4290 | Construction of other civil engineering projects | ordinary transforming activity |  |  | Current |  | ReferenceProduct | wood preservation facility, flow coating equipment | unit | not mft | allocatable product
77393c0f-56ac-45c0-9c0c-3f745f9a4f74 | wood preservation facility construction, flow coating equipment | GLO | 2012-01-01 | 2012-12-31 | 4290 | Construction of other civil engineering projects | ordinary transforming activity |  |  | Current |  | ByProduct | scrap aluminium | kg | mft | Waste
77393c0f-56ac-45c0-9c0c-3f745f9a4f74 | wood preservation facility construction, flow coating equipment | GLO | 2012-01-01 | 2012-12-31 | 4290 | Construction of other civil engineering projects | ordinary transforming activity |  |  | Current |  | ByProduct | waste plastic, mixture | kg | mft | Waste
77393c0f-56ac-45c0-9c0c-3f745f9a4f74 | wood preservation facility construction, flow coating equipment | GLO | 2012-01-01 | 2012-12-31 | 4290 | Construction of other civil engineering projects | ordinary transforming activity |  |  | Current |  | ByProduct | waste rubber, unspecified | kg | mft | Waste
77393c0f-56ac-45c0-9c0c-3f745f9a4f74 | wood preservation facility construction, flow coating equipment | GLO | 2012-01-01 | 2012-12-31 | 4290 | Construction of other civil engineering projects | ordinary transforming activity |  |  | Current |  | ByProduct | scrap steel | kg | mft | Waste
77393c0f-56ac-45c0-9c0c-3f745f9a4f74 | wood preservation facility construction, flow coating equipment | GLO | 2012-01-01 | 2012-12-31 | 4290 | Construction of other civil engineering projects | ordinary transforming activity |  |  | Current |  | ByProduct | waste electric and electronic equipment | kg | mft | Waste
77441f79-3b71-4937-888c-8ecae5e3b426 | market for impact extrusion of aluminium, 3 strokes | GLO | 2011-01-01 | 2011-12-31 | 2591 | Forging, pressing, stamping and roll-forming of metal; powder metallurgy | market activity |  | ConvertedDataset | Undefined | no | ReferenceProduct | impact extrusion of aluminium, 3 strokes | kg | not mft | allocatable product
77561471-b4aa-4def-b975-c818da57b777 | treatment of blast furnace gas, in power plant | CN-SH | 1980-01-01 | 2015-12-31 | 3510 | Electric power generation, transmission and distribution | ordinary transforming activity | child | fossil fuels//industrial gas power | Current |  | ReferenceProduct | blast furnace gas | MJ | mft | Recyclable
77561471-b4aa-4def-b975-c818da57b777 | treatment of blast furnace gas, in power plant | CN-SH | 1980-01-01 | 2015-12-31 | 3510 | Electric power generation, transmission and distribution | ordinary transforming activity | child | fossil fuels//industrial gas power | Current |  | ByProduct | heat, district or industrial, other than natural gas | MJ | not mft | allocatable product
77561471-b4aa-4def-b975-c818da57b777 | treatment of blast furnace gas, in power plant | CN-SH | 1980-01-01 | 2015-12-31 | 3510 | Electric power generation, transmission and distribution | ordinary transforming activity | child | fossil fuels//industrial gas power | Current |  | ByProduct | electricity, high voltage | kWh | not mft | allocatable product
775944a4-28bb-4b00-a54e-21723bffcff6 | irrigation | ES | 1997-01-01 | 2006-12-31 | 0161 | Support activities for crop production | ordinary transforming activity | child | water//child dataset | Current |  | ReferenceProduct | irrigation | m3 | not mft | allocatable product
775944a4-28bb-4b00-a54e-21723bffcff6 | irrigation | ES | 1997-01-01 | 2006-12-31 | 0161 | Support activities for crop production | ordinary transforming activity | child | water//child dataset | Current |  | ByProduct | waste bulk iron, excluding reinforcement | kg | mft | Waste
775944a4-28bb-4b00-a54e-21723bffcff6 | irrigation | ES | 1997-01-01 | 2006-12-31 | 0161 | Support activities for crop production | ordinary transforming activity | child | water//child dataset | Current |  | ByProduct | waste polyethylene/polypropylene product | kg | mft | Waste
775944a4-28bb-4b00-a54e-21723bffcff6 | irrigation | ES | 1997-01-01 | 2006-12-31 | 0161 | Support activities for crop production | ordinary transforming activity | child | water//child dataset | Current |  | ByProduct | waste polyvinylchloride product | kg | mft | Waste
775b8de7-d32e-4edb-9682-fcbcc81ed463 | treatment of waste plaster-cardboard sandwich, recycling | CH | 1994-01-01 | 2002-12-31 | 3830 | Materials recovery | ordinary transforming activity |  | ConvertedDataset//Treatment | Current |  | ReferenceProduct | waste plaster-cardboard sandwich | kg | mft | Waste
775fe4ff-b21d-4e5f-9bb9-52592735a1b3 | electricity production, hard coal | HICC | 1980-01-01 | 2015-12-31 | 3510 | Electric power generation, transmission and distribution | ordinary transforming activity | child | United States//hard coal power//fossil fuels//coal power | Modern |  | ReferenceProduct | electricity, high voltage | kWh | not mft | allocatable product
775fe4ff-b21d-4e5f-9bb9-52592735a1b3 | electricity production, hard coal | HICC | 1980-01-01 | 2015-12-31 | 3510 | Electric power generation, transmission and distribution | ordinary transforming activity | child | United States//hard coal power//fossil fuels//coal power | Modern |  | ByProduct | hard coal ash | kg | mft | Waste
775fe4ff-b21d-4e5f-9bb9-52592735a1b3 | electricity production, hard coal | HICC | 1980-01-01 | 2015-12-31 | 3510 | Electric power generation, transmission and distribution | ordinary transforming activity | child | United States//hard coal power//fossil fuels//coal power | Modern |  | ByProduct | residue from cooling tower | kg | mft | Waste
7760a588-4197-4879-bff0-aa332fc67cc7 | treatment of used Ni-metal hydride battery, pyrometallurgical treatment | GLO | 2005-01-01 | 2005-12-31 | 3830 | Materials recovery | ordinary transforming activity |  | ConvertedDataset | Current |  | ReferenceProduct | used Ni-metal hydride battery | kg | mft | Waste
7760a588-4197-4879-bff0-aa332fc67cc7 | treatment of used Ni-metal hydride battery, pyrometallurgical treatment | GLO | 2005-01-01 | 2005-12-31 | 3830 | Materials recovery | ordinary transforming activity |  | ConvertedDataset | Current |  | ByProduct | iron scrap, sorted, pressed | kg | not mft | Recyclable
7760a588-4197-4879-bff0-aa332fc67cc7 | treatment of used Ni-metal hydride battery, pyrometallurgical treatment | GLO | 2005-01-01 | 2005-12-31 | 3830 | Materials recovery | ordinary transforming activity |  | ConvertedDataset | Current |  | ByProduct | waste plastic, mixture | kg | mft | Waste
776b9c79-4223-4c3c-8257-257f4fc1af98 | electricity, from municipal waste incineration to generic market for electricity, medium voltage | ES | 2012-01-01 | 2015-12-31 | 3821 | Treatment and disposal of non-hazardous waste | ordinary transforming activity | child |  | Current |  | ReferenceProduct | electricity, medium voltage | kWh | not mft | allocatable product
776e271f-074c-4b65-86a7-f7a47b3f2c3f | market for cover plaster, organic | GLO | 2011-01-01 | 2011-12-31 | 2394 | Manufacture of cement, lime and plaster | market activity |  | ConvertedDataset | Undefined | no | ReferenceProduct | cover plaster, organic | kg | not mft | allocatable product
776fc317-e523-48d4-ace9-ce01bf8dc01a | treatment of fly ash and scrubber sludge, hazardous waste incineration | GLO | 1997-01-01 | 2000-12-31 | 3822 | Treatment and disposal of hazardous waste | ordinary transforming activity |  | ConvertedDataset//Treatment | Current |  | ReferenceProduct | fly ash and scrubber sludge | kg | mft | Waste
776fc317-e523-48d4-ace9-ce01bf8dc01a | treatment of fly ash and scrubber sludge, hazardous waste incineration | GLO | 1997-01-01 | 2000-12-31 | 3822 | Treatment and disposal of hazardous waste | ordinary transforming activity |  | ConvertedDataset//Treatment | Current |  | ByProduct | waste cement, hydrated | kg | mft | Waste
7774674f-f263-4712-bd3f-10cefe79d695 | market for offshore platform, natural gas | GLO | 2011-01-01 | 2011-12-31 | 3011a | Construction of drilling platforms | market activity |  | ConvertedDataset | Undefined | no | ReferenceProduct | offshore platform, natural gas | unit | not mft | allocatable product
77761301-f4d3-49a8-a55c-b71f81421956 | market for impact extrusion of aluminium, 1 stroke | GLO | 2011-01-01 | 2011-12-31 | 2591 | Forging, pressing, stamping and roll-forming of metal; powder metallurgy | market activity |  | ConvertedDataset | Undefined | no | ReferenceProduct | impact extrusion of aluminium, 1 stroke | kg | not mft | allocatable product
777add90-7e2d-4ee9-80ee-2b1e1fbc4ad0 | market for hexane | GLO | 2011-01-01 | 2011-12-31 | 1920 | Manufacture of refined petroleum products | market activity |  | ConvertedDataset | Undefined | no | ReferenceProduct | hexane | kg | not mft | allocatable product
7784510d-6a5f-4a84-a867-b7b69682ea07 | electricity production, wind, >3MW turbine, onshore | CN-HB | 2012-01-01 | 2012-12-31 | 3510 | Electric power generation, transmission and distribution | ordinary transforming activity | child | China//wind power | Modern |  | ReferenceProduct | electricity, high voltage | kWh | not mft | allocatable product
7784510d-6a5f-4a84-a867-b7b69682ea07 | electricity production, wind, >3MW turbine, onshore | CN-HB | 2012-01-01 | 2012-12-31 | 3510 | Electric power generation, transmission and distribution | ordinary transforming activity | child | China//wind power | Modern |  | ByProduct | waste mineral oil | kg | mft | Waste
77876a4c-7c94-4a3d-b5ee-909933f85558 | electricity production, natural gas, combined cycle power plant | CA-NB | 2000-01-01 | 2015-12-31 | 3510 | Electric power generation, transmission and distribution | ordinary transforming activity | child | Canada//natural gas power//fossil fuels | Modern |  | ReferenceProduct | electricity, high voltage | kWh | not mft | allocatable product
77876a4c-7c94-4a3d-b5ee-909933f85558 | electricity production, natural gas, combined cycle power plant | CA-NB | 2000-01-01 | 2015-12-31 | 3510 | Electric power generation, transmission and distribution | ordinary transforming activity | child | Canada//natural gas power//fossil fuels | Modern |  | ByProduct | residue from cooling tower | kg | mft | Waste
77896171-922f-4b0d-b580-9cf5839577ff | maintenance, intermodal shipping container, 40-foot | GLO | 2010-01-01 | 2014-12-31 | 3315 | Repair of transport equipment, except motor vehicles | ordinary transforming activity |  |  | Current |  | ReferenceProduct | maintenance, intermodal shipping container, 40-foot | unit | not mft | allocatable product
77896171-922f-4b0d-b580-9cf5839577ff | maintenance, intermodal shipping container, 40-foot | GLO | 2010-01-01 | 2014-12-31 | 3315 | Repair of transport equipment, except motor vehicles | ordinary transforming activity |  |  | Current |  | ByProduct | waste wood, post-consumer | kg | mft | Recyclable
77896171-922f-4b0d-b580-9cf5839577ff | maintenance, intermodal shipping container, 40-foot | GLO | 2010-01-01 | 2014-12-31 | 3315 | Repair of transport equipment, except motor vehicles | ordinary transforming activity |  |  | Current |  | ByProduct | scrap steel | kg | mft | Waste
77896171-922f-4b0d-b580-9cf5839577ff | maintenance, intermodal shipping container, 40-foot | GLO | 2010-01-01 | 2014-12-31 | 3315 | Repair of transport equipment, except motor vehicles | ordinary transforming activity |  |  | Current |  | ByProduct | waste mineral oil | kg | mft | Waste
77896171-922f-4b0d-b580-9cf5839577ff | maintenance, intermodal shipping container, 40-foot | GLO | 2010-01-01 | 2014-12-31 | 3315 | Repair of transport equipment, except motor vehicles | ordinary transforming activity |  |  | Current |  | ByProduct | wastewater, unpolluted | m3 | mft | Waste
77896171-922f-4b0d-b580-9cf5839577ff | maintenance, intermodal shipping container, 40-foot | GLO | 2010-01-01 | 2014-12-31 | 3315 | Repair of transport equipment, except motor vehicles | ordinary transforming activity |  |  | Current |  | ByProduct | waste rubber, unspecified | kg | mft | Waste
7791f3e2-35fa-46d8-9f39-d31aec73a8f7 | operation, dried roughage store, air dried, solar | GLO | 1994-01-01 | 2002-12-31 | 0163 | Post-harvest crop activities | ordinary transforming activity | parent | Operation//ConvertedDataset | Current |  | ReferenceProduct | operation, dried roughage store, air dried, solar | kg | not mft | allocatable product
779a3d3d-6cab-40c8-a564-ffcf332be0f9 | market for stone wool, packed | GLO | 2011-01-01 | 2011-12-31 | 2399 | Manufacture of other non-metallic mineral products n.e.c. | market activity |  | ConvertedDataset | Undefined | no | ReferenceProduct | stone wool, packed | kg | not mft | allocatable product
779c2ddd-55ea-454b-933d-ef1d296ee018 | market for casting, bronze | GLO | 2011-01-01 | 2011-12-31 | 2432 | Casting of non-ferrous metals | market activity |  | ConvertedDataset | Undefined | no | ReferenceProduct | casting, bronze | kg | not mft | allocatable product
779fdb68-c2fc-4c78-af6b-d90a73a51795 | market for used electric bicycle | GLO | 2011-01-01 | 2011-12-31 | 3830 | Materials recovery | market activity |  | ConvertedDataset | Undefined | no | ReferenceProduct | used electric bicycle | unit | mft | Waste
77a0aa2a-eaef-4bad-ba17-abfa116dc1e0 | treatment of waste plastic, mixture, municipal incineration with fly ash extraction | CH | 2006-01-01 | 2012-12-31 | 3821 | Treatment and disposal of non-hazardous waste | ordinary transforming activity |  |  | Current |  | ReferenceProduct | waste plastic, mixture | kg | mft | Waste
77a0aa2a-eaef-4bad-ba17-abfa116dc1e0 | treatment of waste plastic, mixture, municipal incineration with fly ash extraction | CH | 2006-01-01 | 2012-12-31 | 3821 | Treatment and disposal of non-hazardous waste | ordinary transforming activity |  |  | Current |  | ByProduct | spent activated carbon with mercury | kg | mft | Waste
77a0aa2a-eaef-4bad-ba17-abfa116dc1e0 | treatment of waste plastic, mixture, municipal incineration with fly ash extraction | CH | 2006-01-01 | 2012-12-31 | 3821 | Treatment and disposal of non-hazardous waste | ordinary transforming activity |  |  | Current |  | ByProduct | waste cement, hydrated | kg | mft | Waste
77a0aa2a-eaef-4bad-ba17-abfa116dc1e0 | treatment of waste plastic, mixture, municipal incineration with fly ash extraction | CH | 2006-01-01 | 2012-12-31 | 3821 | Treatment and disposal of non-hazardous waste | ordinary transforming activity |  |  | Current |  | ByProduct | electricity, for reuse in municipal waste incineration only | kWh | not mft | allocatable product
77a0aa2a-eaef-4bad-ba17-abfa116dc1e0 | treatment of waste plastic, mixture, municipal incineration with fly ash extraction | CH | 2006-01-01 | 2012-12-31 | 3821 | Treatment and disposal of non-hazardous waste | ordinary transforming activity |  |  | Current |  | ByProduct | heat, for reuse in municipal waste incineration only | MJ | not mft | allocatable product
77a0aa2a-eaef-4bad-ba17-abfa116dc1e0 | treatment of waste plastic, mixture, municipal incineration with fly ash extraction | CH | 2006-01-01 | 2012-12-31 | 3821 | Treatment and disposal of non-hazardous waste | ordinary transforming activity |  |  | Current |  | ByProduct | zinc concentrate | kg | not mft | allocatable product
77a16b81-395c-4ffc-bd0b-a9cc07a008a8 | sawnwood production, softwood, raw, dried (u=10%) | RER | 2014-01-01 | 2014-12-31 | 1610 | Sawmilling and planing of wood | ordinary transforming activity | child |  | Current |  | ReferenceProduct | sawnwood, softwood, raw, dried (u=10%) | m3 | not mft | allocatable product
77a2282b-b2a6-49a0-b860-d0ec99fb0c04 | operation, solar collector system, Cu flat plate collector, one-family house, for combined system | CH | 2002-01-01 | 2002-12-31 | 3530b | Solar collectors | ordinary transforming activity |  | Operation//ConvertedDataset | Current |  | ReferenceProduct | heat, central or small-scale, other than natural gas | MJ | not mft | allocatable product
77ad79e7-915b-415f-824a-0ce3762603f6 | cork slab production | GLO | 2001-01-01 | 2001-12-31 | 0230 | Gathering of non-wood forest products | ordinary transforming activity |  | ConvertedDataset | Current |  | ReferenceProduct | cork slab | kg | not mft | allocatable product
77b08cf4-081d-4be4-9bf9-5b9f84520ae2 | market for phacelia silage | GLO | 2012-01-01 | 2012-12-31 | 0161 | Support activities for crop production | market activity |  |  | Undefined | no | ReferenceProduct | phacelia silage | kg | not mft | allocatable product
77b13499-3959-4cc8-b006-a8ff341921da | laser machining, metal, with YAG-laser, 50W power | CA-QC | 2006-01-01 | 2007-12-31 | 2592 | Treatment and coating of metals; machining | ordinary transforming activity | child | recontextualization | Current |  | ReferenceProduct | laser machining, metal, with YAG-laser, 50W power | hour | not mft | allocatable product
77b67e65-231e-478c-9acd-1462d0ba6619 | electricity, high voltage, import from EE | LT | 2012-01-01 | 2012-12-31 | 3510 | Electric power generation, transmission and distribution | ordinary transforming activity |  |  | Current |  | ReferenceProduct | electricity, high voltage | kWh | not mft | allocatable product
77b720d8-ff22-4094-a8ab-a55cbcc6ae70 | deep drawing, steel, 650 kN press, single stroke | GLO | 2006-01-01 | 2007-12-31 | 2591 | Forging, pressing, stamping and roll-forming of metal; powder metallurgy | ordinary transforming activity |  | ConvertedDataset | Current |  | ReferenceProduct | deep drawing, steel, 650 kN press, single stroke | kg | not mft | allocatable product
77b844c7-415c-4f0f-aa47-4990515c5347 | market for sulfite pulp, bleached | GLO | 2011-01-01 | 2011-12-31 | 1701 | Manufacture of pulp, paper and paperboard | market activity |  | ConvertedDataset | Undefined | no | ReferenceProduct | sulfite pulp, bleached | kg | not mft | allocatable product
77b8c613-e212-44fd-8cac-35ccfa670885 | particle board production, for indoor use, from virgin wood | BR | 2011-01-01 | 2012-12-31 | 1621 | Manufacture of veneer sheets and wood-based panels | ordinary transforming activity |  |  | Current |  | ReferenceProduct | particle board, for indoor use | m3 | not mft | allocatable product
77b8c613-e212-44fd-8cac-35ccfa670885 | particle board production, for indoor use, from virgin wood | BR | 2011-01-01 | 2012-12-31 | 1621 | Manufacture of veneer sheets and wood-based panels | ordinary transforming activity |  |  | Current |  | ByProduct | waste wood, untreated | kg | mft | Waste
77b8c613-e212-44fd-8cac-35ccfa670885 | particle board production, for indoor use, from virgin wood | BR | 2011-01-01 | 2012-12-31 | 1621 | Manufacture of veneer sheets and wood-based panels | ordinary transforming activity |  |  | Current |  | ByProduct | wood ash mixture, pure | kg | mft | Waste
77b8c613-e212-44fd-8cac-35ccfa670885 | particle board production, for indoor use, from virgin wood | BR | 2011-01-01 | 2012-12-31 | 1621 | Manufacture of veneer sheets and wood-based panels | ordinary transforming activity |  |  | Current |  | ByProduct | wastewater from particle board production | m3 | mft | Waste
77beccb1-47b6-47e8-9b1e-38abd2bb72be | electricity production, photovoltaic, 3kWp slanted-roof installation, multi-Si, panel, mounted | IN | 2005-01-01 | 2015-12-31 | 3510b | Electric power generation, photovoltaic | ordinary transforming activity | child | photovoltaic power | Current |  | ReferenceProduct | electricity, low voltage | kWh | not mft | allocatable product
77beccb1-47b6-47e8-9b1e-38abd2bb72be | electricity production, photovoltaic, 3kWp slanted-roof installation, multi-Si, panel, mounted | IN | 2005-01-01 | 2015-12-31 | 3510b | Electric power generation, photovoltaic | ordinary transforming activity | child | photovoltaic power | Current |  | ByProduct | wastewater, from residence | m3 | mft | Waste
77c1c4a9-4aef-41a4-8a89-5ba79ed91250 | treatment of municipal solid waste, incineration | IT | 2006-01-01 | 2012-12-31 | 3821 | Treatment and disposal of non-hazardous waste | ordinary transforming activity | child |  | Current |  | ReferenceProduct | municipal solid waste | kg | mft | Waste
77c1c4a9-4aef-41a4-8a89-5ba79ed91250 | treatment of municipal solid waste, incineration | IT | 2006-01-01 | 2012-12-31 | 3821 | Treatment and disposal of non-hazardous waste | ordinary transforming activity | child |  | Current |  | ByProduct | aluminium scrap, post-consumer, prepared for melting | kg | mft | Recyclable
77c1c4a9-4aef-41a4-8a89-5ba79ed91250 | treatment of municipal solid waste, incineration | IT | 2006-01-01 | 2012-12-31 | 3821 | Treatment and disposal of non-hazardous waste | ordinary transforming activity | child |  | Current |  | ByProduct | heat, for reuse in municipal waste incineration only | MJ | not mft | allocatable product
77c1c4a9-4aef-41a4-8a89-5ba79ed91250 | treatment of municipal solid waste, incineration | IT | 2006-01-01 | 2012-12-31 | 3821 | Treatment and disposal of non-hazardous waste | ordinary transforming activity | child |  | Current |  | ByProduct | iron scrap, sorted, pressed | kg | not mft | Recyclable
77c1c4a9-4aef-41a4-8a89-5ba79ed91250 | treatment of municipal solid waste, incineration | IT | 2006-01-01 | 2012-12-31 | 3821 | Treatment and disposal of non-hazardous waste | ordinary transforming activity | child |  | Current |  | ByProduct | electricity, for reuse in municipal waste incineration only | kWh | not mft | allocatable product
77c1c4a9-4aef-41a4-8a89-5ba79ed91250 | treatment of municipal solid waste, incineration | IT | 2006-01-01 | 2012-12-31 | 3821 | Treatment and disposal of non-hazardous waste | ordinary transforming activity | child |  | Current |  | ByProduct | copper scrap, sorted, pressed | kg | mft | Recyclable
77c1c4a9-4aef-41a4-8a89-5ba79ed91250 | treatment of municipal solid waste, incineration | IT | 2006-01-01 | 2012-12-31 | 3821 | Treatment and disposal of non-hazardous waste | ordinary transforming activity | child |  | Current |  | ByProduct | waste cement, hydrated | kg | mft | Waste
77c44379-4ee8-4b90-9fdb-08aced013e95 | electricity production, hydro, pumped storage | SE | 1945-01-01 | 2015-12-31 | 3510 | Electric power generation, transmission and distribution | ordinary transforming activity | child | hydro power | Modern |  | ReferenceProduct | electricity, high voltage | kWh | not mft | allocatable product
77c44379-4ee8-4b90-9fdb-08aced013e95 | electricity production, hydro, pumped storage | SE | 1945-01-01 | 2015-12-31 | 3510 | Electric power generation, transmission and distribution | ordinary transforming activity | child | hydro power | Modern |  | ByProduct | waste mineral oil | kg | mft | Waste
77c94dcc-26c7-4b0f-8c14-9ffefac623e0 | beam, softwood, raw, kiln drying to u=20% | GLO | 2011-01-01 | 2013-12-31 | 1610 | Sawmilling and planing of wood | ordinary transforming activity | parent |  | Current |  | ReferenceProduct | sawnwood, beam, softwood, raw, dried (u=20%) | m3 | not mft | allocatable product
77c94dcc-26c7-4b0f-8c14-9ffefac623e0 | beam, softwood, raw, kiln drying to u=20% | GLO | 2011-01-01 | 2013-12-31 | 1610 | Sawmilling and planing of wood | ordinary transforming activity | parent |  | Current |  | ByProduct | wood ash mixture, pure | kg | mft | Waste
77cbe3a3-8495-4c7f-9a3e-86939b33b23d | market for steam, in chemical industry | GLO | 2011-01-01 | 2011-12-31 | 3530 | Steam and air conditioning supply | market activity |  | ConvertedDataset | Undefined | no | ReferenceProduct | steam, in chemical industry | kg | not mft | allocatable product
77d36830-d45f-4341-af75-e9840bb49e5c | treatment of waste wire plastic, municipal incineration | CH | 1994-01-01 | 2000-12-31 | 3821 | Treatment and disposal of non-hazardous waste | ordinary transforming activity |  | ConvertedDataset//Treatment | Outdated |  | ReferenceProduct | waste wire plastic | kg | mft | Waste
77d36830-d45f-4341-af75-e9840bb49e5c | treatment of waste wire plastic, municipal incineration | CH | 1994-01-01 | 2000-12-31 | 3821 | Treatment and disposal of non-hazardous waste | ordinary transforming activity |  | ConvertedDataset//Treatment | Outdated |  | ByProduct | waste cement, hydrated | kg | mft | Waste
77d37138-7bd4-4987-a7b1-977340bcc22e | treatment of waste, from silicon wafer production, underground deposit | GLO | 1993-01-01 | 1999-12-31 | 3821 | Treatment and disposal of non-hazardous waste | ordinary transforming activity |  | ConvertedDataset//Treatment | Current |  | ReferenceProduct | waste, from silicon wafer production | kg | mft | Waste
77dbbf30-feb2-4edf-8e3f-da2a36a9ac48 | acetoacetic acid production | RER | 2010-01-01 | 2010-12-31 | 2011 | Manufacture of basic chemicals | ordinary transforming activity |  |  | Current |  | ReferenceProduct | acetoacetic acid | kg | not mft | allocatable product
77ec08af-8152-4238-8fd7-e9243c309e18 | market for dipropylene glycol monomethyl ether | GLO | 2011-01-01 | 2011-12-31 | 2011 | Manufacture of basic chemicals | market activity |  | ConvertedDataset | Undefined | no | ReferenceProduct | dipropylene glycol monomethyl ether | kg | not mft | allocatable product
77f5dde6-589b-4577-a32d-f75bdb1d813b | steel production, electric, chromium steel 18/8 | GLO | 2001-01-01 | 2001-12-31 | 2410 | Manufacture of basic iron and steel | ordinary transforming activity |  | ConvertedDataset | Current |  | ReferenceProduct | steel, chromium steel 18/8 | kg | not mft | allocatable product
77f5dde6-589b-4577-a32d-f75bdb1d813b | steel production, electric, chromium steel 18/8 | GLO | 2001-01-01 | 2001-12-31 | 2410 | Manufacture of basic iron and steel | ordinary transforming activity |  | ConvertedDataset | Current |  | ByProduct | dust, alloyed electric arc furnace steel | kg | mft | Waste
77f5dde6-589b-4577-a32d-f75bdb1d813b | steel production, electric, chromium steel 18/8 | GLO | 2001-01-01 | 2001-12-31 | 2410 | Manufacture of basic iron and steel | ordinary transforming activity |  | ConvertedDataset | Current |  | ByProduct | slag, unalloyed electric arc furnace steel | kg | mft | Waste
77f5dde6-589b-4577-a32d-f75bdb1d813b | steel production, electric, chromium steel 18/8 | GLO | 2001-01-01 | 2001-12-31 | 2410 | Manufacture of basic iron and steel | ordinary transforming activity |  | ConvertedDataset | Current |  | ByProduct | inert waste, for final disposal | kg | mft | Waste
780142b5-ce61-4744-8e29-0529831f91b4 | market for residual wood, dry | GLO | 2011-01-01 | 2011-12-31 | 1621 | Manufacture of veneer sheets and wood-based panels | market activity |  | ConvertedDataset | Undefined | no | ReferenceProduct | residual wood, dry | m3 | not mft | allocatable product
7802f53b-18ae-44aa-9398-c2a4218f8b28 | market for pea seed, for sowing | GLO | 2011-01-01 | 2011-12-31 | 0164 | Seed processing for propagation | market activity |  | ConvertedDataset | Undefined | no | ReferenceProduct | pea seed, for sowing | kg | not mft | allocatable product
7812e1d8-70dd-4d6c-8d52-6742f1600d51 | nitrobenzene production | GLO | 1997-01-01 | 2000-12-31 | 2011 | Manufacture of basic chemicals | ordinary transforming activity |  | ConvertedDataset | Current |  | ReferenceProduct | nitrobenzene | kg | not mft | allocatable product
7812f428-0ca5-4e4e-a800-e9c829b11d53 | market for spent activated carbon, granular | GLO | 2005-01-01 | 2015-12-31 | 2029 | Manufacture of other chemical products n.e.c. | market activity |  |  | Undefined | no | ReferenceProduct | spent activated carbon, granular | kg | mft | Recyclable
7815cf2f-14b6-4bd7-ad05-09f7f74cf173 | heat production, softwood chips from forest, at furnace 300kW, state-of-the-art 2014 | GLO | 2014-01-01 | 2014-12-31 | 3530 | Steam and air conditioning supply | ordinary transforming activity |  |  | Modern |  | ReferenceProduct | heat, district or industrial, other than natural gas | MJ | not mft | allocatable product
7815cf2f-14b6-4bd7-ad05-09f7f74cf173 | heat production, softwood chips from forest, at furnace 300kW, state-of-the-art 2014 | GLO | 2014-01-01 | 2014-12-31 | 3530 | Steam and air conditioning supply | ordinary transforming activity |  |  | Modern |  | ByProduct | wood ash mixture, pure | kg | mft | Waste
7816707d-e40e-4694-a451-2c1a333adf08 | electricity, high voltage, import from TR | IR | 2012-01-01 | 2012-12-31 | 3510 | Electric power generation, transmission and distribution | ordinary transforming activity |  |  | Current |  | ReferenceProduct | electricity, high voltage | kWh | not mft | allocatable product
7817b5f0-6690-4264-9311-14060fa8794e | soft solder production, Sn97Cu3 | RER | 1995-01-01 | 2000-12-31 | 2029 | Manufacture of other chemical products n.e.c. | ordinary transforming activity |  | ConvertedDataset | Current |  | ReferenceProduct | soft solder, Sn97Cu3 | kg | not mft | allocatable product
7817b5f0-6690-4264-9311-14060fa8794e | soft solder production, Sn97Cu3 | RER | 1995-01-01 | 2000-12-31 | 2029 | Manufacture of other chemical products n.e.c. | ordinary transforming activity |  | ConvertedDataset | Current |  | ByProduct | municipal solid waste | kg | mft | Waste
7817b5f0-6690-4264-9311-14060fa8794e | soft solder production, Sn97Cu3 | RER | 1995-01-01 | 2000-12-31 | 2029 | Manufacture of other chemical products n.e.c. | ordinary transforming activity |  | ConvertedDataset | Current |  | ByProduct | fly ash and scrubber sludge | kg | mft | Waste
781c7b6a-f7db-4ebe-8f15-2c8bb37b74e8 | market for land tenure, arable land, measured as carbon net primary productivity, perennial crop | MG | 2010-01-01 | 2015-12-31 | 68 | Real estate activities | market activity |  |  | Undefined | no | ReferenceProduct | land tenure, arable land, measured as carbon net primary productivity, perennial crop | kg | not mft | allocatable product
7824907a-2062-4db7-9f69-de76f02a3b51 | heat and power co-generation unit construction, organic Rankine cycle, 1400kW thermal, common components, heat+el | GLO | 2000-01-01 | 2001-12-31 | 4220a | Construction of utility projects for electricity production, except for liquid fuels | ordinary transforming activity |  | ConvertedDataset | Current |  | ReferenceProduct | heat and power co-generation unit, organic Rankine cycle, 1400kW thermal, common components, heat+electricity | unit | not mft | allocatable product
7824907a-2062-4db7-9f69-de76f02a3b51 | heat and power co-generation unit construction, organic Rankine cycle, 1400kW thermal, common components, heat+el | GLO | 2000-01-01 | 2001-12-31 | 4220a | Construction of utility projects for electricity production, except for liquid fuels | ordinary transforming activity |  | ConvertedDataset | Current |  | ByProduct | waste polyethylene | kg | mft | Waste
7824907a-2062-4db7-9f69-de76f02a3b51 | heat and power co-generation unit construction, organic Rankine cycle, 1400kW thermal, common components, heat+el | GLO | 2000-01-01 | 2001-12-31 | 4220a | Construction of utility projects for electricity production, except for liquid fuels | ordinary transforming activity |  | ConvertedDataset | Current |  | ByProduct | waste concrete | kg | mft | Waste
7824907a-2062-4db7-9f69-de76f02a3b51 | heat and power co-generation unit construction, organic Rankine cycle, 1400kW thermal, common components, heat+el | GLO | 2000-01-01 | 2001-12-31 | 4220a | Construction of utility projects for electricity production, except for liquid fuels | ordinary transforming activity |  | ConvertedDataset | Current |  | ByProduct | waste mineral wool, for final disposal | kg | mft | Waste
7835839d-38db-4b01-b3d3-f634d178143c | market for extrusion, plastic film | GLO | 2011-01-01 | 2011-12-31 | 2220 | Manufacture of plastics products | market activity |  | ConvertedDataset | Undefined | no | ReferenceProduct | extrusion, plastic film | kg | not mft | allocatable product
7839b275-0e53-4798-8733-0cc5a376c7cb | electricity production, wind, <1MW turbine, onshore | TR | 2000-01-01 | 2015-12-31 | 3510 | Electric power generation, transmission and distribution | ordinary transforming activity | child | wind power | Modern |  | ReferenceProduct | electricity, high voltage | kWh | not mft | allocatable product
7839b275-0e53-4798-8733-0cc5a376c7cb | electricity production, wind, <1MW turbine, onshore | TR | 2000-01-01 | 2015-12-31 | 3510 | Electric power generation, transmission and distribution | ordinary transforming activity | child | wind power | Modern |  | ByProduct | waste mineral oil | kg | mft | Waste
783bce25-2f9e-4e50-ae0b-b9715980ac2f | market for hydrazine | GLO | 2012-01-01 | 2012-12-31 | 2011 | Manufacture of basic chemicals | market activity |  |  | Undefined | no | ReferenceProduct | hydrazine | kg | not mft | allocatable product
784498e1-b30e-452b-a032-64678304bd43 | market for particle board, for outdoor use | GLO | 2011-01-01 | 2011-12-31 | 1621 | Manufacture of veneer sheets and wood-based panels | market activity |  | ConvertedDataset | Undefined | no | ReferenceProduct | particle board, for outdoor use | m3 | not mft | allocatable product
78472676-9843-4aad-8811-a16e74facbb5 | retention aid production, for paper production | GLO | 2000-01-01 | 2000-12-31 | 2011 | Manufacture of basic chemicals | ordinary transforming activity |  | ConvertedDataset | Current |  | ReferenceProduct | retention aid, for paper production | kg | not mft | allocatable product
7850159f-3fca-4478-b2cd-1b974b3002d1 | methylchloride production | WEU | 1997-01-01 | 1997-12-31 | 2011 | Manufacture of basic chemicals | ordinary transforming activity |  | ConvertedDataset | Current |  | ReferenceProduct | methylchloride | kg | not mft | allocatable product
7850159f-3fca-4478-b2cd-1b974b3002d1 | methylchloride production | WEU | 1997-01-01 | 1997-12-31 | 2011 | Manufacture of basic chemicals | ordinary transforming activity |  | ConvertedDataset | Current |  | ByProduct | average incineration residue | kg | mft | Waste
7850159f-3fca-4478-b2cd-1b974b3002d1 | methylchloride production | WEU | 1997-01-01 | 1997-12-31 | 2011 | Manufacture of basic chemicals | ordinary transforming activity |  | ConvertedDataset | Current |  | ByProduct | hazardous waste, for incineration | kg | mft | Waste
7850159f-3fca-4478-b2cd-1b974b3002d1 | methylchloride production | WEU | 1997-01-01 | 1997-12-31 | 2011 | Manufacture of basic chemicals | ordinary transforming activity |  | ConvertedDataset | Current |  | ByProduct | decommissioned chemical production facilities | kg | mft | Waste
7850159f-3fca-4478-b2cd-1b974b3002d1 | methylchloride production | WEU | 1997-01-01 | 1997-12-31 | 2011 | Manufacture of basic chemicals | ordinary transforming activity |  | ConvertedDataset | Current |  | ByProduct | waste wood, untreated | kg | mft | Waste
7850159f-3fca-4478-b2cd-1b974b3002d1 | methylchloride production | WEU | 1997-01-01 | 1997-12-31 | 2011 | Manufacture of basic chemicals | ordinary transforming activity |  | ConvertedDataset | Current |  | ByProduct | waste plastic, mixture | kg | mft | Waste
7850159f-3fca-4478-b2cd-1b974b3002d1 | methylchloride production | WEU | 1997-01-01 | 1997-12-31 | 2011 | Manufacture of basic chemicals | ordinary transforming activity |  | ConvertedDataset | Current |  | ByProduct | spoil from hard coal mining | kg | mft | Waste
7850159f-3fca-4478-b2cd-1b974b3002d1 | methylchloride production | WEU | 1997-01-01 | 1997-12-31 | 2011 | Manufacture of basic chemicals | ordinary transforming activity |  | ConvertedDataset | Current |  | ByProduct | municipal solid waste | kg | mft | Waste
7851ecee-5444-48d2-85c0-7fa612d426af | brick production facility construction | GLO | 1954-01-01 | 2029-12-31 | 4290 | Construction of other civil engineering projects | ordinary transforming activity |  |  | Current |  | ReferenceProduct | brick production facility | unit | not mft | allocatable product
7852aced-934c-4542-a0aa-42be70bff24e | treatment of inert waste, sanitary landfill | GLO | 1994-01-01 | 2000-12-31 | 3821 | Treatment and disposal of non-hazardous waste | ordinary transforming activity |  | Treatment//ConvertedDataset | Current |  | ReferenceProduct | inert waste | kg | mft | Waste
7852aced-934c-4542-a0aa-42be70bff24e | treatment of inert waste, sanitary landfill | GLO | 1994-01-01 | 2000-12-31 | 3821 | Treatment and disposal of non-hazardous waste | ordinary transforming activity |  | Treatment//ConvertedDataset | Current |  | ByProduct | waste graphical paper | kg | mft | Waste
7852aced-934c-4542-a0aa-42be70bff24e | treatment of inert waste, sanitary landfill | GLO | 1994-01-01 | 2000-12-31 | 3821 | Treatment and disposal of non-hazardous waste | ordinary transforming activity |  | Treatment//ConvertedDataset | Current |  | ByProduct | waste plastic, mixture | kg | mft | Waste
78557f36-983f-4415-a043-1149cee19e13 | fava bean seed production, for sowing | GLO | 1999-01-01 | 2002-12-31 | 0164 | Seed processing for propagation | ordinary transforming activity |  |  | Current |  | ReferenceProduct | fava bean seed, for sowing | kg | not mft | allocatable product
78608784-dd7e-4e2a-a345-cae0862abbbe | market for hard coal | ID | 1977-01-01 | 1989-12-31 | 0510 | Mining of hard coal | market activity |  | ConvertedDataset | Undefined | no | ReferenceProduct | hard coal | kg | not mft | allocatable product
78627a0b-9198-4deb-8da4-729dc7198f63 | heat and power co-generation unit construction, 6400kW thermal, common components for heat+electricity | GLO | 2000-01-01 | 2001-12-31 | 4220a | Construction of utility projects for electricity production, except for liquid fuels | ordinary transforming activity |  | ConvertedDataset | Current |  | ReferenceProduct | heat and power co-generation unit, 6400kW thermal, common components for heat+electricity | unit | not mft | allocatable product
78627a0b-9198-4deb-8da4-729dc7198f63 | heat and power co-generation unit construction, 6400kW thermal, common components for heat+electricity | GLO | 2000-01-01 | 2001-12-31 | 4220a | Construction of utility projects for electricity production, except for liquid fuels | ordinary transforming activity |  | ConvertedDataset | Current |  | ByProduct | waste polyethylene | kg | mft | Waste
78627a0b-9198-4deb-8da4-729dc7198f63 | heat and power co-generation unit construction, 6400kW thermal, common components for heat+electricity | GLO | 2000-01-01 | 2001-12-31 | 4220a | Construction of utility projects for electricity production, except for liquid fuels | ordinary transforming activity |  | ConvertedDataset | Current |  | ByProduct | waste mineral wool, for final disposal | kg | mft | Waste
78627a0b-9198-4deb-8da4-729dc7198f63 | heat and power co-generation unit construction, 6400kW thermal, common components for heat+electricity | GLO | 2000-01-01 | 2001-12-31 | 4220a | Construction of utility projects for electricity production, except for liquid fuels | ordinary transforming activity |  | ConvertedDataset | Current |  | ByProduct | waste concrete | kg | mft | Waste
78699d5b-b149-4c8a-9ae0-6b1349768f5b | electricity production, peat | FI | 1980-01-01 | 2015-12-31 | 3510 | Electric power generation, transmission and distribution | ordinary transforming activity | child | fossil fuels//peat power | Current |  | ReferenceProduct | electricity, high voltage | kWh | not mft | allocatable product
78699d5b-b149-4c8a-9ae0-6b1349768f5b | electricity production, peat | FI | 1980-01-01 | 2015-12-31 | 3510 | Electric power generation, transmission and distribution | ordinary transforming activity | child | fossil fuels//peat power | Current |  | ByProduct | lignite ash | kg | mft | Waste
78699d5b-b149-4c8a-9ae0-6b1349768f5b | electricity production, peat | FI | 1980-01-01 | 2015-12-31 | 3510 | Electric power generation, transmission and distribution | ordinary transforming activity | child | fossil fuels//peat power | Current |  | ByProduct | residue from cooling tower | kg | mft | Waste
786f2274-8a0f-4ce6-abe6-cf065809d142 | treatment of waste plastic, consumer electronics, municipal incineration | CH | 1994-01-01 | 2000-12-31 | 3821 | Treatment and disposal of non-hazardous waste | ordinary transforming activity |  | ConvertedDataset//Treatment | Outdated |  | ReferenceProduct | waste plastic, consumer electronics | kg | mft | Waste
786f2274-8a0f-4ce6-abe6-cf065809d142 | treatment of waste plastic, consumer electronics, municipal incineration | CH | 1994-01-01 | 2000-12-31 | 3821 | Treatment and disposal of non-hazardous waste | ordinary transforming activity |  | ConvertedDataset//Treatment | Outdated |  | ByProduct | waste cement, hydrated | kg | mft | Waste
7875f93f-2077-46cb-b861-5f88b04859d2 | market for hydropower plant, reservoir, alpine region | GLO | 2011-01-01 | 2011-12-31 | 4220a | Construction of utility projects for electricity production, except for liquid fuels | market activity |  | ConvertedDataset | Undefined | no | ReferenceProduct | hydropower plant, reservoir, alpine region | unit | not mft | allocatable product
787896d0-146c-4266-be14-7d1950e5b2ff | liquid manure tank trailer production | GLO | 1995-01-01 | 2002-12-31 | 2821 | Manufacture of agricultural and forestry machinery | ordinary transforming activity |  | ConvertedDataset | Current |  | ReferenceProduct | liquid manure tank trailer | kg | not mft | allocatable product
787896d0-146c-4266-be14-7d1950e5b2ff | liquid manure tank trailer production | GLO | 1995-01-01 | 2002-12-31 | 2821 | Manufacture of agricultural and forestry machinery | ordinary transforming activity |  | ConvertedDataset | Current |  | ByProduct | waste plastic, mixture | kg | mft | Waste
787a44d1-9731-4f78-a397-c415fdd7b077 | debarking, softwood, in forest | RER | 1994-01-01 | 2001-12-31 | 0220 | Logging | ordinary transforming activity |  | ConvertedDataset | Current |  | ReferenceProduct | sawlog and veneer log, softwood, debarked, measured as solid wood | m3 | not mft | allocatable product
787a44d1-9731-4f78-a397-c415fdd7b077 | debarking, softwood, in forest | RER | 1994-01-01 | 2001-12-31 | 0220 | Logging | ordinary transforming activity |  | ConvertedDataset | Current |  | ByProduct | bark chips, wet, measured as dry mass | kg | not mft | allocatable product
787f2d70-1acd-4a50-9993-173f1c0d001f | textile production, kenaf | GLO | 2000-01-01 | 2007-12-31 | 1312 | Weaving of textiles | ordinary transforming activity |  | ConvertedDataset | Current |  | ReferenceProduct | textile, kenaf | kg | not mft | allocatable product
787f2d70-1acd-4a50-9993-173f1c0d001f | textile production, kenaf | GLO | 2000-01-01 | 2007-12-31 | 1312 | Weaving of textiles | ordinary transforming activity |  | ConvertedDataset | Current |  | ByProduct | waste graphical paper | kg | mft | Waste
7881e60a-901d-4ad1-944e-6f6cefbb49b4 | market for used sealing tape aluminium/PE, 50 mm wide | CH | 2011-01-01 | 2011-12-31 | 3830 | Materials recovery | market activity |  | ConvertedDataset | Undefined | no | ReferenceProduct | used sealing tape aluminium/PE, 50 mm wide | m | mft | Waste
7883a8fe-e8f0-4a1d-978f-11a50818b953 | anhydrite production, burned | GLO | 1997-01-01 | 2003-12-31 | 2394 | Manufacture of cement, lime and plaster | ordinary transforming activity |  | ConvertedDataset | Current |  | ReferenceProduct | anhydrite, burned | kg | not mft | allocatable product
788844d5-70b3-4601-8824-6392ee639e88 | heat production, at heat pump 30kW, allocation exergy | Europe without Switzerland | 1990-01-01 | 2000-12-31 | 3530 | Steam and air conditioning supply | ordinary transforming activity |  |  | Current |  | ReferenceProduct | heat, central or small-scale, other than natural gas | MJ | not mft | allocatable product
78895d48-8bf5-4d96-91c2-d1824eabaa93 | electricity production, photovoltaic, 3kWp slanted-roof installation, multi-Si, panel, mounted | CA-SK | 2005-01-01 | 2015-12-31 | 3510b | Electric power generation, photovoltaic | ordinary transforming activity | child | photovoltaic power | Current |  | ReferenceProduct | electricity, low voltage | kWh | not mft | allocatable product
78895d48-8bf5-4d96-91c2-d1824eabaa93 | electricity production, photovoltaic, 3kWp slanted-roof installation, multi-Si, panel, mounted | CA-SK | 2005-01-01 | 2015-12-31 | 3510b | Electric power generation, photovoltaic | ordinary transforming activity | child | photovoltaic power | Current |  | ByProduct | wastewater, from residence | m3 | mft | Waste
788abc1b-64cb-42b1-861c-328b689d6d84 | electricity, high voltage, nuclear, import from France | CH | 2010-01-01 | 2010-12-31 | 3510 | Electric power generation, transmission and distribution | ordinary transforming activity |  |  | Current |  | ReferenceProduct | electricity, high voltage | kWh | not mft | allocatable product
78900b57-c62a-4c79-a217-3f1faf5c0f80 | electricity production, photovoltaic, 3kWp slanted-roof installation, single-Si, panel, mounted | LT | 2005-01-01 | 2015-12-31 | 3510b | Electric power generation, photovoltaic | ordinary transforming activity | child | photovoltaic power | Current |  | ReferenceProduct | electricity, low voltage | kWh | not mft | allocatable product
78900b57-c62a-4c79-a217-3f1faf5c0f80 | electricity production, photovoltaic, 3kWp slanted-roof installation, single-Si, panel, mounted | LT | 2005-01-01 | 2015-12-31 | 3510b | Electric power generation, photovoltaic | ordinary transforming activity | child | photovoltaic power | Current |  | ByProduct | wastewater, from residence | m3 | mft | Waste
78997537-8676-48d0-af7d-b81aacead6cf | single superphosphate production | RER | 1999-01-01 | 1999-12-31 | 2012 | Manufacture of fertilizers and nitrogen compounds | ordinary transforming activity |  | ConvertedDataset | Current |  | ReferenceProduct | phosphate fertiliser, as P2O5 | kg | not mft | allocatable product
789dbaad-fe92-475d-98c9-d321f2940cbd | compressed air production, 600 kPa gauge, >30kW, optimized generation | GLO | 2003-01-01 | 2015-12-31 | 2011 | Manufacture of basic chemicals | ordinary transforming activity |  |  | Modern |  | ReferenceProduct | compressed air, 600 kPa gauge | m3 | not mft | allocatable product
789dbaad-fe92-475d-98c9-d321f2940cbd | compressed air production, 600 kPa gauge, >30kW, optimized generation | GLO | 2003-01-01 | 2015-12-31 | 2011 | Manufacture of basic chemicals | ordinary transforming activity |  |  | Modern |  | ByProduct | waste mineral oil | kg | mft | Waste
78a20b03-988d-470d-aad1-4e2e73632566 | vinyl chloride production | RER | 1998-01-01 | 2001-12-31 | 2013 | Manufacture of plastics and synthetic rubber in primary forms | ordinary transforming activity |  | ConvertedDataset | Current |  | ReferenceProduct | vinyl chloride | kg | not mft | allocatable product
78a20b03-988d-470d-aad1-4e2e73632566 | vinyl chloride production | RER | 1998-01-01 | 2001-12-31 | 2013 | Manufacture of plastics and synthetic rubber in primary forms | ordinary transforming activity |  | ConvertedDataset | Current |  | ByProduct | waste wood, untreated | kg | mft | Waste
78a20b03-988d-470d-aad1-4e2e73632566 | vinyl chloride production | RER | 1998-01-01 | 2001-12-31 | 2013 | Manufacture of plastics and synthetic rubber in primary forms | ordinary transforming activity |  | ConvertedDataset | Current |  | ByProduct | average incineration residue | kg | mft | Waste
78a20b03-988d-470d-aad1-4e2e73632566 | vinyl chloride production | RER | 1998-01-01 | 2001-12-31 | 2013 | Manufacture of plastics and synthetic rubber in primary forms | ordinary transforming activity |  | ConvertedDataset | Current |  | ByProduct | coal slurry | kg | mft | Waste
78a20b03-988d-470d-aad1-4e2e73632566 | vinyl chloride production | RER | 1998-01-01 | 2001-12-31 | 2013 | Manufacture of plastics and synthetic rubber in primary forms | ordinary transforming activity |  | ConvertedDataset | Current |  | ByProduct | spoil from hard coal mining | kg | mft | Waste
78a20b03-988d-470d-aad1-4e2e73632566 | vinyl chloride production | RER | 1998-01-01 | 2001-12-31 | 2013 | Manufacture of plastics and synthetic rubber in primary forms | ordinary transforming activity |  | ConvertedDataset | Current |  | ByProduct | decommissioned chemical production facilities | kg | mft | Waste
78a20b03-988d-470d-aad1-4e2e73632566 | vinyl chloride production | RER | 1998-01-01 | 2001-12-31 | 2013 | Manufacture of plastics and synthetic rubber in primary forms | ordinary transforming activity |  | ConvertedDataset | Current |  | ByProduct | waste plastic, mixture | kg | mft | Waste
78a20b03-988d-470d-aad1-4e2e73632566 | vinyl chloride production | RER | 1998-01-01 | 2001-12-31 | 2013 | Manufacture of plastics and synthetic rubber in primary forms | ordinary transforming activity |  | ConvertedDataset | Current |  | ByProduct | hazardous waste, for incineration | kg | mft | Waste
78a20b03-988d-470d-aad1-4e2e73632566 | vinyl chloride production | RER | 1998-01-01 | 2001-12-31 | 2013 | Manufacture of plastics and synthetic rubber in primary forms | ordinary transforming activity |  | ConvertedDataset | Current |  | ByProduct | municipal solid waste | kg | mft | Waste
78a5ed23-bb5d-4de6-93c7-dc6782175243 | treatment of waste reinforcement steel, collection for final disposal | CH | 1994-01-01 | 2002-12-31 | 3821 | Treatment and disposal of non-hazardous waste | ordinary transforming activity |  | ConvertedDataset//Treatment | Current |  | ReferenceProduct | waste reinforcement steel | kg | mft | Waste
78a5ed23-bb5d-4de6-93c7-dc6782175243 | treatment of waste reinforcement steel, collection for final disposal | CH | 1994-01-01 | 2002-12-31 | 3821 | Treatment and disposal of non-hazardous waste | ordinary transforming activity |  | ConvertedDataset//Treatment | Current |  | ByProduct | scrap steel | kg | mft | Waste
78a72ea3-da99-4744-8988-c41572b954ca | market for glyphosate | GLO | 2011-01-01 | 2011-12-31 | 2021 | Manufacture of pesticides and other agrochemical products | market activity |  | ConvertedDataset | Undefined | no | ReferenceProduct | glyphosate | kg | not mft | allocatable product
78bce88a-f5d4-4881-9f27-0d98aa9479d1 | market group for natural gas, high pressure | CA | 2015-01-01 | 2015-12-31 | 3520 | Manufacture of gas; distribution of gaseous fuels through mains | market group |  |  | Current |  | ReferenceProduct | natural gas, high pressure | m3 | not mft | allocatable product
78bd3bac-6f8a-4d06-9b53-075d6eec4566 | wood chips production, softwood, at sawmill | CH | 2011-01-01 | 2013-12-31 | 1610 | Sawmilling and planing of wood | ordinary transforming activity |  |  | Current |  | ReferenceProduct | wood chips, wet, measured as dry mass | kg | not mft | allocatable product
78c8b4bf-e257-4123-aaa4-b0532c389327 | market for sawnwood, hardwood, dried (u=10%), planed | GLO | 2011-01-01 | 2011-12-31 | 1610 | Sawmilling and planing of wood | market activity |  | ConvertedDataset | Undefined | no | ReferenceProduct | sawnwood, hardwood, dried (u=10%), planed | m3 | not mft | allocatable product
78c99bb4-636c-47f0-84fb-cc6a888d7f63 | hexafluoroethane production, from fluorination of tetrafluoroethane | GLO | 1998-01-01 | 1998-12-31 | 2011 | Manufacture of basic chemicals | ordinary transforming activity |  |  | Current |  | ReferenceProduct | hexafluoroethane | kg | not mft | allocatable product
78c99bb4-636c-47f0-84fb-cc6a888d7f63 | hexafluoroethane production, from fluorination of tetrafluoroethane | GLO | 1998-01-01 | 1998-12-31 | 2011 | Manufacture of basic chemicals | ordinary transforming activity |  |  | Current |  | ByProduct | hydrogen fluoride | kg | not mft | allocatable product
78d2016b-3c9c-49af-be5a-edf66fc362fb | treatment of blast furnace gas, in power plant | CN-JL | 1980-01-01 | 2015-12-31 | 3510 | Electric power generation, transmission and distribution | ordinary transforming activity | child | fossil fuels//industrial gas power | Current |  | ReferenceProduct | blast furnace gas | MJ | mft | Recyclable
78d2016b-3c9c-49af-be5a-edf66fc362fb | treatment of blast furnace gas, in power plant | CN-JL | 1980-01-01 | 2015-12-31 | 3510 | Electric power generation, transmission and distribution | ordinary transforming activity | child | fossil fuels//industrial gas power | Current |  | ByProduct | heat, district or industrial, other than natural gas | MJ | not mft | allocatable product
78d2016b-3c9c-49af-be5a-edf66fc362fb | treatment of blast furnace gas, in power plant | CN-JL | 1980-01-01 | 2015-12-31 | 3510 | Electric power generation, transmission and distribution | ordinary transforming activity | child | fossil fuels//industrial gas power | Current |  | ByProduct | electricity, high voltage | kWh | not mft | allocatable product
78d4b276-e62c-451e-8286-db869c379b67 | treatment of dust, alloyed electric arc furnace steel, residual material landfill | GLO | 1994-01-01 | 2000-12-31 | 3822 | Treatment and disposal of hazardous waste | ordinary transforming activity |  | ConvertedDataset//Treatment | Current |  | ReferenceProduct | dust, alloyed electric arc furnace steel | kg | mft | Waste
78d4b276-e62c-451e-8286-db869c379b67 | treatment of dust, alloyed electric arc furnace steel, residual material landfill | GLO | 1994-01-01 | 2000-12-31 | 3822 | Treatment and disposal of hazardous waste | ordinary transforming activity |  | ConvertedDataset//Treatment | Current |  | ByProduct | waste cement, hydrated | kg | mft | Waste
78e3961c-9346-42f3-8a3e-46dbd8e23f19 | market for rosin size, for paper production | GLO | 2011-01-01 | 2011-12-31 | 2029 | Manufacture of other chemical products n.e.c. | market activity |  | ConvertedDataset | Undefined | no | ReferenceProduct | rosin size, for paper production | kg | not mft | allocatable product
78ea797d-367f-48a9-88d6-41e0ca4c5f07 | photovoltaic panel production, CIS | DE | 1998-01-01 | 2007-12-31 | 2610 | Manufacture of electronic components and boards | ordinary transforming activity |  | ConvertedDataset | Current |  | ReferenceProduct | photovoltaic panel, CIS | m2 | not mft | allocatable product
78ea797d-367f-48a9-88d6-41e0ca4c5f07 | photovoltaic panel production, CIS | DE | 1998-01-01 | 2007-12-31 | 2610 | Manufacture of electronic components and boards | ordinary transforming activity |  | ConvertedDataset | Current |  | ByProduct | waste plastic, mixture | kg | mft | Waste
78ebbdb5-2aea-441c-a259-e6fa1938127c | mecoprop production | GLO | 2000-01-01 | 2010-12-31 | 2021 | Manufacture of pesticides and other agrochemical products | ordinary transforming activity |  | ConvertedDataset | Current |  | ReferenceProduct | mecoprop | kg | not mft | allocatable product
78eeabf7-dd1e-4fbb-b31e-1204367cd023 | phosphate rock beneficiation, dry | GLO | 1986-01-01 | 2001-12-31 | 0891 | Mining of chemical and fertilizer minerals | ordinary transforming activity |  | ConvertedDataset | Current |  | ReferenceProduct | phosphate rock, as P2O5, beneficiated, dry | kg | not mft | allocatable product
78ef8c13-6d65-4a56-9e6b-3c79182f3e84 | market for gypsum, mineral | GLO | 2011-01-01 | 2011-12-31 | 0810 | Quarrying of stone, sand and clay | market activity |  | ConvertedDataset | Undefined | no | ReferenceProduct | gypsum, mineral | kg | not mft | allocatable product
78f6de34-bfcb-4eb3-aae3-753b93d17856 | market for machine operation, diesel, >= 74.57 kW, generators | GLO | 2014-01-01 | 2014-12-31 | 3510a | Electric power generation based on liquid fuels | market activity |  |  | Undefined | no | ReferenceProduct | machine operation, diesel, >= 74.57 kW, generators | hour | not mft | allocatable product
78fafa33-ac2f-4db3-94dd-267f400e6dad | brass turning, average, conventional | RER | 2006-01-01 | 2007-12-31 | 2592 | Treatment and coating of metals; machining | ordinary transforming activity |  | ConvertedDataset | Current |  | ReferenceProduct | brass removed by turning, average, conventional | kg | not mft | allocatable product
7903208a-8ac1-4347-8280-44bf20ce977d | heat and power co-generation, natural gas, conventional power plant, 100MW electrical | SPP | 1990-01-01 | 2015-12-31 | 3510 | Electric power generation, transmission and distribution | ordinary transforming activity | child | United States//fossil fuels//natural gas power//with true value | Current |  | ReferenceProduct | heat, district or industrial, natural gas | MJ | not mft | allocatable product
7903208a-8ac1-4347-8280-44bf20ce977d | heat and power co-generation, natural gas, conventional power plant, 100MW electrical | SPP | 1990-01-01 | 2015-12-31 | 3510 | Electric power generation, transmission and distribution | ordinary transforming activity | child | United States//fossil fuels//natural gas power//with true value | Current |  | ByProduct | electricity, high voltage | kWh | not mft | allocatable product
7903208a-8ac1-4347-8280-44bf20ce977d | heat and power co-generation, natural gas, conventional power plant, 100MW electrical | SPP | 1990-01-01 | 2015-12-31 | 3510 | Electric power generation, transmission and distribution | ordinary transforming activity | child | United States//fossil fuels//natural gas power//with true value | Current |  | ByProduct | residue from cooling tower | kg | mft | Waste
79055a5a-e531-4631-b014-24edce073227 | electricity production, oil | SPP | 1980-01-01 | 2015-12-31 | 3510a | Electric power generation based on liquid fuels | ordinary transforming activity | child | United States//fossil fuels//oil power | Current |  | ReferenceProduct | electricity, high voltage | kWh | not mft | allocatable product
79055a5a-e531-4631-b014-24edce073227 | electricity production, oil | SPP | 1980-01-01 | 2015-12-31 | 3510a | Electric power generation based on liquid fuels | ordinary transforming activity | child | United States//fossil fuels//oil power | Current |  | ByProduct | residue from cooling tower | kg | mft | Waste
79055a5a-e531-4631-b014-24edce073227 | electricity production, oil | SPP | 1980-01-01 | 2015-12-31 | 3510a | Electric power generation based on liquid fuels | ordinary transforming activity | child | United States//fossil fuels//oil power | Current |  | ByProduct | fly ash and scrubber sludge | kg | mft | Waste
79055a5a-e531-4631-b014-24edce073227 | electricity production, oil | SPP | 1980-01-01 | 2015-12-31 | 3510a | Electric power generation based on liquid fuels | ordinary transforming activity | child | United States//fossil fuels//oil power | Current |  | ByProduct | bilge oil | kg | mft | Waste
79055a5a-e531-4631-b014-24edce073227 | electricity production, oil | SPP | 1980-01-01 | 2015-12-31 | 3510a | Electric power generation based on liquid fuels | ordinary transforming activity | child | United States//fossil fuels//oil power | Current |  | ByProduct | waste mineral oil | kg | mft | Waste
79055a5a-e531-4631-b014-24edce073227 | electricity production, oil | SPP | 1980-01-01 | 2015-12-31 | 3510a | Electric power generation based on liquid fuels | ordinary transforming activity | child | United States//fossil fuels//oil power | Current |  | ByProduct | municipal solid waste | kg | mft | Waste
79055a5a-e531-4631-b014-24edce073227 | electricity production, oil | SPP | 1980-01-01 | 2015-12-31 | 3510a | Electric power generation based on liquid fuels | ordinary transforming activity | child | United States//fossil fuels//oil power | Current |  | ByProduct | lignite ash | kg | mft | Waste
790a8e7d-3572-4511-878b-36cb5b5a855c | market for sawnwood, beam, softwood, dried (u=10%), planed | GLO | 2011-01-01 | 2013-12-31 | 1610 | Sawmilling and planing of wood | market activity |  |  | Undefined | no | ReferenceProduct | sawnwood, beam, softwood, dried (u=10%), planed | m3 | not mft | allocatable product
79148349-cdf8-47c2-a921-1323f4e5affe | land already in use, annual cropland to annual crop | US | 2010-01-01 | 2015-12-31 | 68 | Real estate activities | ordinary transforming activity |  | WFLDB | Current |  | ReferenceProduct | land tenure, arable land, measured as carbon net primary productivity, annual crop | kg | not mft | allocatable product
791ae979-93ae-43dd-bd39-aa11df9e9721 | heat, from municipal waste incineration to generic market for heat district or industrial, other than natural gas | NO | 2008-01-01 | 2012-12-31 | 3821 | Treatment and disposal of non-hazardous waste | ordinary transforming activity | child |  | Current |  | ReferenceProduct | heat, district or industrial, other than natural gas | MJ | not mft | allocatable product
7927cee1-744a-4489-98b0-228a045f79f5 | heat and power co-generation unit construction, 200kW electrical, diesel SCR, components for heat only | GLO | 1987-01-01 | 2000-12-31 | 2811a | Manufacture of engines and turbines for liquid fuels, except aircraft, vehicle and cycle engines | ordinary transforming activity |  | ConvertedDataset | Current |  | ReferenceProduct | heat and power co-generation unit, 200kW electrical, diesel SCR, components for heat only | unit | not mft | allocatable product
7927e9eb-b541-4a32-928a-57189de34f59 | market for benzyl chloride | GLO | 2011-01-01 | 2011-12-31 | 2011 | Manufacture of basic chemicals | market activity |  | ConvertedDataset | Undefined | no | ReferenceProduct | benzyl chloride | kg | not mft | allocatable product
793761de-d191-447d-8c0e-8f8e4c12953a | market for waste polyvinylchloride | CH | 2011-01-01 | 2011-12-31 | 3821 | Treatment and disposal of non-hazardous waste | market activity |  |  | Undefined | no | ReferenceProduct | waste polyvinylchloride | kg | mft | Waste
793a7dc0-f5eb-4a2b-be69-9649d61bc3fd | disk drive production, CD/DVD, ROM, for laptop computer | GLO | 2002-01-01 | 2006-12-31 | 2620 | Manufacture of computers and peripheral equipment | ordinary transforming activity |  | ConvertedDataset | Current |  | ReferenceProduct | disk drive, CD/DVD, ROM, for laptop computer | unit | not mft | allocatable product
7944303d-58eb-4ed6-8659-c9256a831c69 | electricity production, photovoltaic, 3kWp slanted-roof installation, single-Si, panel, mounted | FI | 2005-01-01 | 2015-12-31 | 3510b | Electric power generation, photovoltaic | ordinary transforming activity | child | photovoltaic power | Current |  | ReferenceProduct | electricity, low voltage | kWh | not mft | allocatable product
7944303d-58eb-4ed6-8659-c9256a831c69 | electricity production, photovoltaic, 3kWp slanted-roof installation, single-Si, panel, mounted | FI | 2005-01-01 | 2015-12-31 | 3510b | Electric power generation, photovoltaic | ordinary transforming activity | child | photovoltaic power | Current |  | ByProduct | wastewater, from residence | m3 | mft | Waste
7956230b-ccb2-4cfb-a6b8-6af912619192 | electricity production, oil | FR | 1980-01-01 | 2015-12-31 | 3510a | Electric power generation based on liquid fuels | ordinary transforming activity | child | fossil fuels//oil power | Current |  | ReferenceProduct | electricity, high voltage | kWh | not mft | allocatable product
7956230b-ccb2-4cfb-a6b8-6af912619192 | electricity production, oil | FR | 1980-01-01 | 2015-12-31 | 3510a | Electric power generation based on liquid fuels | ordinary transforming activity | child | fossil fuels//oil power | Current |  | ByProduct | fly ash and scrubber sludge | kg | mft | Waste
7956230b-ccb2-4cfb-a6b8-6af912619192 | electricity production, oil | FR | 1980-01-01 | 2015-12-31 | 3510a | Electric power generation based on liquid fuels | ordinary transforming activity | child | fossil fuels//oil power | Current |  | ByProduct | bilge oil | kg | mft | Waste
7956230b-ccb2-4cfb-a6b8-6af912619192 | electricity production, oil | FR | 1980-01-01 | 2015-12-31 | 3510a | Electric power generation based on liquid fuels | ordinary transforming activity | child | fossil fuels//oil power | Current |  | ByProduct | waste mineral oil | kg | mft | Waste
7956230b-ccb2-4cfb-a6b8-6af912619192 | electricity production, oil | FR | 1980-01-01 | 2015-12-31 | 3510a | Electric power generation based on liquid fuels | ordinary transforming activity | child | fossil fuels//oil power | Current |  | ByProduct | municipal solid waste | kg | mft | Waste
7956230b-ccb2-4cfb-a6b8-6af912619192 | electricity production, oil | FR | 1980-01-01 | 2015-12-31 | 3510a | Electric power generation based on liquid fuels | ordinary transforming activity | child | fossil fuels//oil power | Current |  | ByProduct | lignite ash | kg | mft | Waste
7956230b-ccb2-4cfb-a6b8-6af912619192 | electricity production, oil | FR | 1980-01-01 | 2015-12-31 | 3510a | Electric power generation based on liquid fuels | ordinary transforming activity | child | fossil fuels//oil power | Current |  | ByProduct | residue from cooling tower | kg | mft | Waste
79567d36-3cd0-43bc-b18c-9df673ffa302 | electricity voltage transformation from medium to low voltage | AU | 2012-01-01 | 2012-12-31 | 3510 | Electric power generation, transmission and distribution | ordinary transforming activity | child |  | Current |  | ReferenceProduct | electricity, low voltage | kWh | not mft | allocatable product
795aad69-211f-4dae-aa7a-ccc5c413c454 | market for waste concrete gravel | GLO | 2011-01-01 | 2011-12-31 | 3821 | Treatment and disposal of non-hazardous waste | market activity |  | ConvertedDataset | Undefined | no | ReferenceProduct | waste concrete gravel | kg | mft | Waste
795ac4ca-4273-4b36-b1f7-047a8651945e | strawberry production, in unheated greenhouse | CH | 2009-01-01 | 2012-12-31 | 0125 | Growing of other tree and bush fruits and nuts | ordinary transforming activity |  | WFLDB | Current |  | ReferenceProduct | strawberry | kg | not mft | allocatable product
79730a87-6f4c-4ddf-9091-eb84f082d574 | market group for electricity, high voltage | CN | 2015-01-01 | 2015-12-31 | 3510 | Electric power generation, transmission and distribution | market group |  |  | Current |  | ReferenceProduct | electricity, high voltage | kWh | not mft | allocatable product
79789301-6c97-4501-9d8d-b1f14571bb2a | treatment of aluminium scrap, post-consumer, prepared for recycling, at refiner | RER | 2005-01-01 | 2005-12-31 | 2420 | Manufacture of basic precious and other non-ferrous metals | ordinary transforming activity | child |  | Current |  | ReferenceProduct | aluminium scrap, post-consumer, prepared for melting | kg | mft | Recyclable
79789301-6c97-4501-9d8d-b1f14571bb2a | treatment of aluminium scrap, post-consumer, prepared for recycling, at refiner | RER | 2005-01-01 | 2005-12-31 | 2420 | Manufacture of basic precious and other non-ferrous metals | ordinary transforming activity | child |  | Current |  | ByProduct | filter dust from Al electrolysis | kg | mft | Waste
79789301-6c97-4501-9d8d-b1f14571bb2a | treatment of aluminium scrap, post-consumer, prepared for recycling, at refiner | RER | 2005-01-01 | 2005-12-31 | 2420 | Manufacture of basic precious and other non-ferrous metals | ordinary transforming activity | child |  | Current |  | ByProduct | iron scrap, unsorted | kg | not mft | Recyclable
79789301-6c97-4501-9d8d-b1f14571bb2a | treatment of aluminium scrap, post-consumer, prepared for recycling, at refiner | RER | 2005-01-01 | 2005-12-31 | 2420 | Manufacture of basic precious and other non-ferrous metals | ordinary transforming activity | child |  | Current |  | ByProduct | aluminium oxide | kg | not mft | allocatable product
79789301-6c97-4501-9d8d-b1f14571bb2a | treatment of aluminium scrap, post-consumer, prepared for recycling, at refiner | RER | 2005-01-01 | 2005-12-31 | 2420 | Manufacture of basic precious and other non-ferrous metals | ordinary transforming activity | child |  | Current |  | ByProduct | hazardous waste, for underground deposit | kg | mft | Waste
79789301-6c97-4501-9d8d-b1f14571bb2a | treatment of aluminium scrap, post-consumer, prepared for recycling, at refiner | RER | 2005-01-01 | 2005-12-31 | 2420 | Manufacture of basic precious and other non-ferrous metals | ordinary transforming activity | child |  | Current |  | ByProduct | aluminium, cast alloy | kg | not mft | allocatable product
79789301-6c97-4501-9d8d-b1f14571bb2a | treatment of aluminium scrap, post-consumer, prepared for recycling, at refiner | RER | 2005-01-01 | 2005-12-31 | 2420 | Manufacture of basic precious and other non-ferrous metals | ordinary transforming activity | child |  | Current |  | ByProduct | waste polyethylene | kg | mft | Waste
7979c848-e49c-4025-bae1-ae1c330fbb4a | treatment of used desktop computer, manual dismantling | GLO | 2005-01-01 | 2005-12-31 | 3830 | Materials recovery | ordinary transforming activity |  | ConvertedDataset//Treatment | Current |  | ReferenceProduct | used desktop computer | kg | mft | Waste
7979c848-e49c-4025-bae1-ae1c330fbb4a | treatment of used desktop computer, manual dismantling | GLO | 2005-01-01 | 2005-12-31 | 3830 | Materials recovery | ordinary transforming activity |  | ConvertedDataset//Treatment | Current |  | ByProduct | shredder fraction after manual dismantling of used electronic product | kg | mft | Waste
7979c848-e49c-4025-bae1-ae1c330fbb4a | treatment of used desktop computer, manual dismantling | GLO | 2005-01-01 | 2005-12-31 | 3830 | Materials recovery | ordinary transforming activity |  | ConvertedDataset//Treatment | Current |  | ByProduct | used capacitor | kg | mft | Waste
7979c848-e49c-4025-bae1-ae1c330fbb4a | treatment of used desktop computer, manual dismantling | GLO | 2005-01-01 | 2005-12-31 | 3830 | Materials recovery | ordinary transforming activity |  | ConvertedDataset//Treatment | Current |  | ByProduct | used Ni-metal hydride battery | kg | mft | Waste
7979c848-e49c-4025-bae1-ae1c330fbb4a | treatment of used desktop computer, manual dismantling | GLO | 2005-01-01 | 2005-12-31 | 3830 | Materials recovery | ordinary transforming activity |  | ConvertedDataset//Treatment | Current |  | ByProduct | waste plastic, consumer electronics | kg | mft | Waste
79826f23-0eab-4821-bfa1-5c802fe6c39d | market for nylon 6, glass-filled | GLO | 2011-01-01 | 2011-12-31 | 2013 | Manufacture of plastics and synthetic rubber in primary forms | market activity |  | ConvertedDataset | Undefined | no | ReferenceProduct | nylon 6, glass-filled | kg | not mft | allocatable product
798577fd-e937-470e-95a9-0e0a5233b534 | market for used exhaust air valve in-wall housing, plastic/steel | GLO | 2011-01-01 | 2011-12-31 | 3830 | Materials recovery | market activity |  | ConvertedDataset | Undefined | no | ReferenceProduct | used exhaust air valve in-wall housing, plastic/steel | unit | mft | Waste
7989c2d9-4bc0-4da1-b997-5fde9e8ece3e | triple superphosphate production | RER | 1999-01-01 | 1999-12-31 | 2012 | Manufacture of fertilizers and nitrogen compounds | ordinary transforming activity |  | ConvertedDataset | Current |  | ReferenceProduct | phosphate fertiliser, as P2O5 | kg | not mft | allocatable product
798e4d8f-236d-44b1-9309-1f4e38e1e94b | market for aluminium sulfate, powder | GLO | 2011-01-01 | 2011-12-31 | 2011 | Manufacture of basic chemicals | market activity |  | ConvertedDataset | Undefined | no | ReferenceProduct | aluminium sulfate, powder | kg | not mft | allocatable product
799092b6-0dc8-41ab-ac7d-e39a130cdda5 | market for cement factory | GLO | 2011-01-01 | 2011-12-31 | 4290 | Construction of other civil engineering projects | market activity |  | ConvertedDataset | Undefined | no | ReferenceProduct | cement factory | unit | not mft | allocatable product
79932817-d6a4-49d1-b605-ec04584537f1 | market for battery separator | GLO | 2011-01-01 | 2011-12-31 | 2720 | Manufacture of batteries and accumulators | market activity |  | ConvertedDataset | Undefined | no | ReferenceProduct | battery separator | kg | not mft | allocatable product
799c1051-72ad-4c34-8775-a0df3221a4dc | electricity voltage transformation from medium to low voltage | NPCC, US only | 2012-01-01 | 2012-12-31 | 3510 | Electric power generation, transmission and distribution | ordinary transforming activity | child | United States | Current |  | ReferenceProduct | electricity, low voltage | kWh | not mft | allocatable product
799cf0a7-73e1-4875-80fe-92f9060a781e | impact extrusion of steel, hot, initial warming | GLO | 2006-01-01 | 2007-12-31 | 2591 | Forging, pressing, stamping and roll-forming of metal; powder metallurgy | ordinary transforming activity |  | ConvertedDataset | Current |  | ReferenceProduct | impact extrusion of steel, hot, initial warming | kg | not mft | allocatable product
799d727a-9d21-4730-a5d4-43b49626aa34 | ozone production, liquid | GLO | 2000-01-01 | 2000-12-31 | 2011 | Manufacture of basic chemicals | ordinary transforming activity |  | ConvertedDataset | Current |  | ReferenceProduct | ozone, liquid | kg | not mft | allocatable product
79a62c5a-46c6-458f-9fa4-dc0efea3106f | market for used capacitor | GLO | 2011-01-01 | 2011-12-31 | 3822 | Treatment and disposal of hazardous waste | market activity |  | ConvertedDataset | Undefined | no | ReferenceProduct | used capacitor | kg | mft | Waste
79ae03fe-237f-4fe5-a4be-3c0ab3591007 | tomato production, processing grade, open field | IT | 2011-01-01 | 2011-12-31 | 0113 | Growing of vegetables and melons, roots and tubers | ordinary transforming activity |  | WFLDB | Current |  | ReferenceProduct | tomato, processing grade | kg | not mft | allocatable product
79af8a37-f540-4258-ae20-225faae4a503 | ventilation system production, decentralized, 6 x 120 m3/h, polyethylene ducts | GLO | 2003-01-01 | 2003-12-31 | 4322 | Plumbing, heat and air-conditioning installation | ordinary transforming activity |  | ConvertedDataset | Current |  | ReferenceProduct | ventilation system, decentralized, 6 x 120 m3/h, polyethylene ducts | unit | not mft | allocatable product
79af8a37-f540-4258-ae20-225faae4a503 | ventilation system production, decentralized, 6 x 120 m3/h, polyethylene ducts | GLO | 2003-01-01 | 2003-12-31 | 4322 | Plumbing, heat and air-conditioning installation | ordinary transforming activity |  | ConvertedDataset | Current |  | ByProduct | waste polyethylene/polypropylene product | kg | mft | Waste
79af8a37-f540-4258-ae20-225faae4a503 | ventilation system production, decentralized, 6 x 120 m3/h, polyethylene ducts | GLO | 2003-01-01 | 2003-12-31 | 4322 | Plumbing, heat and air-conditioning installation | ordinary transforming activity |  | ConvertedDataset | Current |  | ByProduct | used blower and heat exchange unit decentralized, 180-250 m3/h | unit | mft | Waste
79af8a37-f540-4258-ae20-225faae4a503 | ventilation system production, decentralized, 6 x 120 m3/h, polyethylene ducts | GLO | 2003-01-01 | 2003-12-31 | 4322 | Plumbing, heat and air-conditioning installation | ordinary transforming activity |  | ConvertedDataset | Current |  | ByProduct | used air filter decentralized unit, 180-250 m3/h | unit | mft | Waste
79af8a37-f540-4258-ae20-225faae4a503 | ventilation system production, decentralized, 6 x 120 m3/h, polyethylene ducts | GLO | 2003-01-01 | 2003-12-31 | 4322 | Plumbing, heat and air-conditioning installation | ordinary transforming activity |  | ConvertedDataset | Current |  | ByProduct | used ventilation control and wiring decentralized unit | unit | mft | Waste
79af8a37-f540-4258-ae20-225faae4a503 | ventilation system production, decentralized, 6 x 120 m3/h, polyethylene ducts | GLO | 2003-01-01 | 2003-12-31 | 4322 | Plumbing, heat and air-conditioning installation | ordinary transforming activity |  | ConvertedDataset | Current |  | ByProduct | used exhaust air valve in-wall housing, plastic/steel | unit | mft | Waste
79af8a37-f540-4258-ae20-225faae4a503 | ventilation system production, decentralized, 6 x 120 m3/h, polyethylene ducts | GLO | 2003-01-01 | 2003-12-31 | 4322 | Plumbing, heat and air-conditioning installation | ordinary transforming activity |  | ConvertedDataset | Current |  | ByProduct | used room-connecting overflow element steel, approx. 40 m3/h | unit | mft | Waste
79af8a37-f540-4258-ae20-225faae4a503 | ventilation system production, decentralized, 6 x 120 m3/h, polyethylene ducts | GLO | 2003-01-01 | 2003-12-31 | 4322 | Plumbing, heat and air-conditioning installation | ordinary transforming activity |  | ConvertedDataset | Current |  | ByProduct | waste bulk iron, excluding reinforcement | kg | mft | Waste
79af8a37-f540-4258-ae20-225faae4a503 | ventilation system production, decentralized, 6 x 120 m3/h, polyethylene ducts | GLO | 2003-01-01 | 2003-12-31 | 4322 | Plumbing, heat and air-conditioning installation | ordinary transforming activity |  | ConvertedDataset | Current |  | ByProduct | used air filter in exhaust air valve | unit | mft | Waste
79af8a37-f540-4258-ae20-225faae4a503 | ventilation system production, decentralized, 6 x 120 m3/h, polyethylene ducts | GLO | 2003-01-01 | 2003-12-31 | 4322 | Plumbing, heat and air-conditioning installation | ordinary transforming activity |  | ConvertedDataset | Current |  | ByProduct | used silencer steel, DN 125 | unit | mft | Waste
79af8a37-f540-4258-ae20-225faae4a503 | ventilation system production, decentralized, 6 x 120 m3/h, polyethylene ducts | GLO | 2003-01-01 | 2003-12-31 | 4322 | Plumbing, heat and air-conditioning installation | ordinary transforming activity |  | ConvertedDataset | Current |  | ByProduct | used air distribution terminal panel steel, 120 m3/h | unit | mft | Waste
79af8a37-f540-4258-ae20-225faae4a503 | ventilation system production, decentralized, 6 x 120 m3/h, polyethylene ducts | GLO | 2003-01-01 | 2003-12-31 | 4322 | Plumbing, heat and air-conditioning installation | ordinary transforming activity |  | ConvertedDataset | Current |  | ByProduct | used flexible duct aluminium/PET, DN of 125 | m | mft | Waste
79af8a37-f540-4258-ae20-225faae4a503 | ventilation system production, decentralized, 6 x 120 m3/h, polyethylene ducts | GLO | 2003-01-01 | 2003-12-31 | 4322 | Plumbing, heat and air-conditioning installation | ordinary transforming activity |  | ConvertedDataset | Current |  | ByProduct | used sealing tape aluminium/PE, 50 mm wide | m | mft | Waste
79bfbaa0-c761-4de2-b200-c0809a72919f | market for laser machining, metal, with YAG-laser, 30W power | GLO | 2011-01-01 | 2011-12-31 | 2592 | Treatment and coating of metals; machining | market activity |  | ConvertedDataset | Undefined | no | ReferenceProduct | laser machining, metal, with YAG-laser, 30W power | hour | not mft | allocatable product
79c5ca0a-62c5-4f17-bd8f-16fab14b5aec | market for sodium dithionite, anhydrous | GLO | 2011-01-01 | 2011-12-31 | 2011 | Manufacture of basic chemicals | market activity |  | ConvertedDataset | Undefined | no | ReferenceProduct | sodium dithionite, anhydrous | kg | not mft | allocatable product
79d0c514-5bc4-4e94-aabf-cb891ee25d3c | market for nuclear waste storage, interim, for high level radioactive waste before final repository | GLO | 2011-01-01 | 2011-12-31 | 4290 | Construction of other civil engineering projects | market activity |  | ConvertedDataset | Undefined | no | ReferenceProduct | nuclear waste storage, interim, for high level radioactive waste before final repository | unit | not mft | allocatable product
79d249e9-08b6-4763-95b3-43205ea4ba03 | market for gas motor, mini CHP plant | GLO | 2011-01-01 | 2011-12-31 | 2710 | Manufacture of electric motors, generators, transformers and electricity di | market activity |  | ConvertedDataset | Undefined | no | ReferenceProduct | gas motor, mini CHP plant | unit | not mft | allocatable product
79d37046-f37b-42db-bf7a-351ed7b1e535 | exhaust air valve production, in-wall housing, plastic/steel, DN 125 | GLO | 2003-01-01 | 2003-12-31 | 2819 | Manufacture of other general-purpose machinery | ordinary transforming activity |  | ConvertedDataset | Current |  | ReferenceProduct | exhaust air valve, in-wall housing, plastic/steel, DN 125 | unit | not mft | allocatable product
79d37046-f37b-42db-bf7a-351ed7b1e535 | exhaust air valve production, in-wall housing, plastic/steel, DN 125 | GLO | 2003-01-01 | 2003-12-31 | 2819 | Manufacture of other general-purpose machinery | ordinary transforming activity |  | ConvertedDataset | Current |  | ByProduct | waste polyvinylchloride | kg | mft | Waste
79dbc4ba-7f21-4a73-a852-0675a383b35a | market for heat, district or industrial, natural gas | GLO | 2011-01-01 | 2011-12-31 | 3530 | Steam and air conditioning supply | market activity |  | ConvertedDataset | Undefined | no | ReferenceProduct | heat, district or industrial, natural gas | MJ | not mft | allocatable product
79df6e94-dd33-4c56-8743-45cf06aa8908 | market for pyrazole | GLO | 2012-01-01 | 2012-12-31 | 2011 | Manufacture of basic chemicals | market activity |  |  | Undefined | no | ReferenceProduct | pyrazole | kg | not mft | allocatable product
79e2245f-7f42-4e63-93bf-dc43241e67df | market for bentonite quarry infrastructure | GLO | 2011-01-01 | 2011-12-31 | 4290 | Construction of other civil engineering projects | market activity |  | ConvertedDataset | Undefined | no | ReferenceProduct | bentonite quarry infrastructure | unit | not mft | allocatable product
79f6096f-0bae-4454-9f0c-47a48b990dd4 | molecular sieve separation of naphtha | GLO | 1998-01-01 | 2004-12-31 | 1920 | Manufacture of refined petroleum products | ordinary transforming activity |  |  | Current |  | ReferenceProduct | hexane | kg | not mft | allocatable product
79f6096f-0bae-4454-9f0c-47a48b990dd4 | molecular sieve separation of naphtha | GLO | 1998-01-01 | 2004-12-31 | 1920 | Manufacture of refined petroleum products | ordinary transforming activity |  |  | Current |  | ByProduct | fraction 1 from naphtha separation | kg | mft | allocatable product
79f6096f-0bae-4454-9f0c-47a48b990dd4 | molecular sieve separation of naphtha | GLO | 1998-01-01 | 2004-12-31 | 1920 | Manufacture of refined petroleum products | ordinary transforming activity |  |  | Current |  | ByProduct | 2,3-dimethylbutan | kg | mft | allocatable product
79f6096f-0bae-4454-9f0c-47a48b990dd4 | molecular sieve separation of naphtha | GLO | 1998-01-01 | 2004-12-31 | 1920 | Manufacture of refined petroleum products | ordinary transforming activity |  |  | Current |  | ByProduct | 2-methylpentane | kg | mft | allocatable product
79f6096f-0bae-4454-9f0c-47a48b990dd4 | molecular sieve separation of naphtha | GLO | 1998-01-01 | 2004-12-31 | 1920 | Manufacture of refined petroleum products | ordinary transforming activity |  |  | Current |  | ByProduct | heptane | kg | not mft | allocatable product
79f6096f-0bae-4454-9f0c-47a48b990dd4 | molecular sieve separation of naphtha | GLO | 1998-01-01 | 2004-12-31 | 1920 | Manufacture of refined petroleum products | ordinary transforming activity |  |  | Current |  | ByProduct | fraction 8 from naphtha separation | kg | mft | allocatable product
79f6096f-0bae-4454-9f0c-47a48b990dd4 | molecular sieve separation of naphtha | GLO | 1998-01-01 | 2004-12-31 | 1920 | Manufacture of refined petroleum products | ordinary transforming activity |  |  | Current |  | ByProduct | 1,1-dimethylcyclopentane | kg | mft | allocatable product
79f6096f-0bae-4454-9f0c-47a48b990dd4 | molecular sieve separation of naphtha | GLO | 1998-01-01 | 2004-12-31 | 1920 | Manufacture of refined petroleum products | ordinary transforming activity |  |  | Current |  | ByProduct | methylcyclohexane | kg | not mft | allocatable product
79f6096f-0bae-4454-9f0c-47a48b990dd4 | molecular sieve separation of naphtha | GLO | 1998-01-01 | 2004-12-31 | 1920 | Manufacture of refined petroleum products | ordinary transforming activity |  |  | Current |  | ByProduct | fraction 7 from naphtha separation | kg | mft | allocatable product
79f6096f-0bae-4454-9f0c-47a48b990dd4 | molecular sieve separation of naphtha | GLO | 1998-01-01 | 2004-12-31 | 1920 | Manufacture of refined petroleum products | ordinary transforming activity |  |  | Current |  | ByProduct | methylcyclopentane | kg | mft | allocatable product
79f77887-2958-49b8-b691-6a5aed940b41 | impact extrusion of aluminium, 1 stroke | RER | 2006-01-01 | 2007-12-31 | 2591 | Forging, pressing, stamping and roll-forming of metal; powder metallurgy | ordinary transforming activity |  | ConvertedDataset | Current |  | ReferenceProduct | impact extrusion of aluminium, 1 stroke | kg | not mft | allocatable product
7a07caa0-ce3a-4062-afda-bafbc471118e | foam glass production, without cullet | GLO | 2005-01-01 | 2005-12-31 | 2399 | Manufacture of other non-metallic mineral products n.e.c. | ordinary transforming activity |  |  | Current |  | ReferenceProduct | foam glass | kg | not mft | allocatable product
7a07caa0-ce3a-4062-afda-bafbc471118e | foam glass production, without cullet | GLO | 2005-01-01 | 2005-12-31 | 2399 | Manufacture of other non-metallic mineral products n.e.c. | ordinary transforming activity |  |  | Current |  | ByProduct | wastewater, average | m3 | mft | Waste
7a07caa0-ce3a-4062-afda-bafbc471118e | foam glass production, without cullet | GLO | 2005-01-01 | 2005-12-31 | 2399 | Manufacture of other non-metallic mineral products n.e.c. | ordinary transforming activity |  |  | Current |  | ByProduct | waste wood, untreated | kg | mft | Waste
7a07caa0-ce3a-4062-afda-bafbc471118e | foam glass production, without cullet | GLO | 2005-01-01 | 2005-12-31 | 2399 | Manufacture of other non-metallic mineral products n.e.c. | ordinary transforming activity |  |  | Current |  | ByProduct | waste sealing sheet, polyethylene | kg | mft | Waste
7a07caa0-ce3a-4062-afda-bafbc471118e | foam glass production, without cullet | GLO | 2005-01-01 | 2005-12-31 | 2399 | Manufacture of other non-metallic mineral products n.e.c. | ordinary transforming activity |  |  | Current |  | ByProduct | waste paperboard | kg | mft | Waste
7a08d501-a066-460f-83c7-5340a6b45a69 | land already in use, annual cropland to perennial crop | IT | 2010-01-01 | 2015-12-31 | 68 | Real estate activities | ordinary transforming activity |  | WFLDB | Current |  | ReferenceProduct | land tenure, arable land, measured as carbon net primary productivity, perennial crop | kg | not mft | allocatable product
7a096444-f005-4fb3-b162-6ba63832a5f1 | electricity production, hydro, run-of-river | FR | 1945-01-01 | 2015-12-31 | 3510 | Electric power generation, transmission and distribution | ordinary transforming activity | child | hydro power | Modern |  | ReferenceProduct | electricity, high voltage | kWh | not mft | allocatable product
7a096444-f005-4fb3-b162-6ba63832a5f1 | electricity production, hydro, run-of-river | FR | 1945-01-01 | 2015-12-31 | 3510 | Electric power generation, transmission and distribution | ordinary transforming activity | child | hydro power | Modern |  | ByProduct | waste mineral oil | kg | mft | Waste
7a0f2848-5e1a-450d-b094-2422a82ac086 | wood preservative production, water-based, outdoor use, no ground contact | GLO | 2012-01-01 | 2012-12-31 | 2021 | Manufacture of pesticides and other agrochemical products | ordinary transforming activity |  |  | Current |  | ReferenceProduct | wood preservative, water-based, outdoor use, no ground contact | kg | not mft | allocatable product
7a0f2848-5e1a-450d-b094-2422a82ac086 | wood preservative production, water-based, outdoor use, no ground contact | GLO | 2012-01-01 | 2012-12-31 | 2021 | Manufacture of pesticides and other agrochemical products | ordinary transforming activity |  |  | Current |  | ByProduct | hazardous waste, for incineration | kg | mft | Waste
7a10dee3-0048-4a31-83b7-dea3bc78593c | electricity production, oil | CN-BJ | 1980-01-01 | 2015-12-31 | 3510a | Electric power generation based on liquid fuels | ordinary transforming activity | child | China//fossil fuels//oil power | Current |  | ReferenceProduct | electricity, high voltage | kWh | not mft | allocatable product
7a10dee3-0048-4a31-83b7-dea3bc78593c | electricity production, oil | CN-BJ | 1980-01-01 | 2015-12-31 | 3510a | Electric power generation based on liquid fuels | ordinary transforming activity | child | China//fossil fuels//oil power | Current |  | ByProduct | residue from cooling tower | kg | mft | Waste
7a10dee3-0048-4a31-83b7-dea3bc78593c | electricity production, oil | CN-BJ | 1980-01-01 | 2015-12-31 | 3510a | Electric power generation based on liquid fuels | ordinary transforming activity | child | China//fossil fuels//oil power | Current |  | ByProduct | fly ash and scrubber sludge | kg | mft | Waste
7a10dee3-0048-4a31-83b7-dea3bc78593c | electricity production, oil | CN-BJ | 1980-01-01 | 2015-12-31 | 3510a | Electric power generation based on liquid fuels | ordinary transforming activity | child | China//fossil fuels//oil power | Current |  | ByProduct | bilge oil | kg | mft | Waste
7a10dee3-0048-4a31-83b7-dea3bc78593c | electricity production, oil | CN-BJ | 1980-01-01 | 2015-12-31 | 3510a | Electric power generation based on liquid fuels | ordinary transforming activity | child | China//fossil fuels//oil power | Current |  | ByProduct | waste mineral oil | kg | mft | Waste
7a10dee3-0048-4a31-83b7-dea3bc78593c | electricity production, oil | CN-BJ | 1980-01-01 | 2015-12-31 | 3510a | Electric power generation based on liquid fuels | ordinary transforming activity | child | China//fossil fuels//oil power | Current |  | ByProduct | municipal solid waste | kg | mft | Waste
7a10dee3-0048-4a31-83b7-dea3bc78593c | electricity production, oil | CN-BJ | 1980-01-01 | 2015-12-31 | 3510a | Electric power generation based on liquid fuels | ordinary transforming activity | child | China//fossil fuels//oil power | Current |  | ByProduct | lignite ash | kg | mft | Waste
7a12a9a4-b65e-42ef-bfaf-22c40aa1eafd | cast iron turning, primarily dressing, computer numerical controlled | GLO | 2006-01-01 | 2007-12-31 | 2592 | Treatment and coating of metals; machining | ordinary transforming activity |  | ConvertedDataset | Current |  | ReferenceProduct | cast iron removed by turning, primarily dressing, computer numerical controlled | kg | not mft | allocatable product
7a12a9a4-b65e-42ef-bfaf-22c40aa1eafd | cast iron turning, primarily dressing, computer numerical controlled | GLO | 2006-01-01 | 2007-12-31 | 2592 | Treatment and coating of metals; machining | ordinary transforming activity |  | ConvertedDataset | Current |  | ByProduct | waste mineral oil | kg | mft | Waste
7a14aafd-be35-429c-9d1f-bc142d200238 | mine construction, open cast, non-ferrous metal | GLO | 2003-01-01 | 2003-12-31 | 4290 | Construction of other civil engineering projects | ordinary transforming activity |  | ConvertedDataset | Current |  | ReferenceProduct | mine infrastructure, open cast, non-ferrous metal | unit | not mft | allocatable product
7a1b5468-07b6-44db-aeca-dcfff5b3299c | market for distribution network, electricity, low voltage | GLO | 2011-01-01 | 2011-12-31 | 4220a | Construction of utility projects for electricity production, except for liquid fuels | market activity |  | ConvertedDataset | Undefined | no | ReferenceProduct | distribution network, electricity, low voltage | km | not mft | allocatable product
7a1bc4cf-e634-47ba-b7ca-ac807181ad44 | application of plant protection product, by field sprayer | CA-QC | 1991-01-01 | 2002-12-31 | 0161 | Support activities for crop production | ordinary transforming activity | child |  | Current |  | ReferenceProduct | application of plant protection product, by field sprayer | ha | not mft | allocatable product
7a1e368f-5a1f-4647-9e55-33787b5a42f0 | treatment of used door, inner, glass-wood, collection for final disposal | CH | 2005-01-01 | 2005-12-31 | 3821 | Treatment and disposal of non-hazardous waste | ordinary transforming activity |  | Treatment//ConvertedDataset | Current |  | ReferenceProduct | used door, inner, glass-wood | m2 | mft | Waste
7a1e368f-5a1f-4647-9e55-33787b5a42f0 | treatment of used door, inner, glass-wood, collection for final disposal | CH | 2005-01-01 | 2005-12-31 | 3821 | Treatment and disposal of non-hazardous waste | ordinary transforming activity |  | Treatment//ConvertedDataset | Current |  | ByProduct | waste rubber, unspecified | kg | mft | Waste
7a1e368f-5a1f-4647-9e55-33787b5a42f0 | treatment of used door, inner, glass-wood, collection for final disposal | CH | 2005-01-01 | 2005-12-31 | 3821 | Treatment and disposal of non-hazardous waste | ordinary transforming activity |  | Treatment//ConvertedDataset | Current |  | ByProduct | waste fibreboard | kg | mft | Waste
7a1e368f-5a1f-4647-9e55-33787b5a42f0 | treatment of used door, inner, glass-wood, collection for final disposal | CH | 2005-01-01 | 2005-12-31 | 3821 | Treatment and disposal of non-hazardous waste | ordinary transforming activity |  | Treatment//ConvertedDataset | Current |  | ByProduct | waste wood, untreated | kg | mft | Waste
7a1e368f-5a1f-4647-9e55-33787b5a42f0 | treatment of used door, inner, glass-wood, collection for final disposal | CH | 2005-01-01 | 2005-12-31 | 3821 | Treatment and disposal of non-hazardous waste | ordinary transforming activity |  | Treatment//ConvertedDataset | Current |  | ByProduct | scrap steel | kg | mft | Waste
7a1e368f-5a1f-4647-9e55-33787b5a42f0 | treatment of used door, inner, glass-wood, collection for final disposal | CH | 2005-01-01 | 2005-12-31 | 3821 | Treatment and disposal of non-hazardous waste | ordinary transforming activity |  | Treatment//ConvertedDataset | Current |  | ByProduct | used double glazing, U<1.1W/m2K, laminated safety glass | m2 | mft | Waste
7a1e368f-5a1f-4647-9e55-33787b5a42f0 | treatment of used door, inner, glass-wood, collection for final disposal | CH | 2005-01-01 | 2005-12-31 | 3821 | Treatment and disposal of non-hazardous waste | ordinary transforming activity |  | Treatment//ConvertedDataset | Current |  | ByProduct | waste plastic, mixture | kg | mft | Waste
7a1e368f-5a1f-4647-9e55-33787b5a42f0 | treatment of used door, inner, glass-wood, collection for final disposal | CH | 2005-01-01 | 2005-12-31 | 3821 | Treatment and disposal of non-hazardous waste | ordinary transforming activity |  | Treatment//ConvertedDataset | Current |  | ByProduct | waste emulsion paint | kg | mft | Waste
7a1e368f-5a1f-4647-9e55-33787b5a42f0 | treatment of used door, inner, glass-wood, collection for final disposal | CH | 2005-01-01 | 2005-12-31 | 3821 | Treatment and disposal of non-hazardous waste | ordinary transforming activity |  | Treatment//ConvertedDataset | Current |  | ByProduct | scrap aluminium | kg | mft | Waste
7a219857-ebf2-4c9d-9c80-8caa57554b15 | tellurium production, semiconductor-grade | GLO | 1992-01-01 | 2005-12-31 | 2011 | Manufacture of basic chemicals | ordinary transforming activity | parent | ConvertedDataset | Current |  | ReferenceProduct | tellurium, semiconductor-grade | kg | not mft | allocatable product
7a219857-ebf2-4c9d-9c80-8caa57554b15 | tellurium production, semiconductor-grade | GLO | 1992-01-01 | 2005-12-31 | 2011 | Manufacture of basic chemicals | ordinary transforming activity | parent | ConvertedDataset | Current |  | ByProduct | wastewater, average | m3 | mft | Waste
7a257322-e7c0-4da9-baee-e6a2cd33089b | electricity production, photovoltaic, 3kWp slanted-roof installation, single-Si, panel, mounted | MX | 2005-01-01 | 2015-12-31 | 3510b | Electric power generation, photovoltaic | ordinary transforming activity | child | photovoltaic power | Current |  | ReferenceProduct | electricity, low voltage | kWh | not mft | allocatable product
7a257322-e7c0-4da9-baee-e6a2cd33089b | electricity production, photovoltaic, 3kWp slanted-roof installation, single-Si, panel, mounted | MX | 2005-01-01 | 2015-12-31 | 3510b | Electric power generation, photovoltaic | ordinary transforming activity | child | photovoltaic power | Current |  | ByProduct | wastewater, from residence | m3 | mft | Waste
7a2c092e-d37d-4c41-b008-b88ae0d38820 | market for agricultural machinery, tillage | GLO | 2011-01-01 | 2011-12-31 | 2821 | Manufacture of agricultural and forestry machinery | market activity |  | ConvertedDataset | Undefined | no | ReferenceProduct | agricultural machinery, tillage | kg | not mft | allocatable product
7a2c49d8-cf0d-46e9-9649-394cbcd67fb7 | market for steel removed by milling, dressing | GLO | 2011-01-01 | 2011-12-31 | 2592 | Treatment and coating of metals; machining | market activity |  | ConvertedDataset | Undefined | no | ReferenceProduct | steel removed by milling, dressing | kg | not mft | allocatable product
7a3315dc-6699-4528-8690-ff66d7b57650 | beam, softwood, raw, air drying to u=20% | CH | 2011-01-01 | 2013-12-31 | 1610 | Sawmilling and planing of wood | ordinary transforming activity |  |  | Current |  | ReferenceProduct | sawnwood, beam, softwood, raw, dried (u=20%) | m3 | not mft | allocatable product
7a361488-31ae-4e99-aa91-26ed6ca4b71d | electricity production, coal, aluminium industry | GLO | 2012-01-01 | 2012-12-31 | 3510 | Electric power generation, transmission and distribution | ordinary transforming activity | parent | re-labelling activity//electricity, primary aluminium industry | Current |  | ReferenceProduct | electricity, high voltage, aluminium industry | kWh | not mft | allocatable product
7a414cb6-b846-45f8-b84f-99e3ac9eb4a1 | market for used powertrain from electric scooter | GLO | 2012-01-01 | 2012-12-31 | 3830 | Materials recovery | market activity |  |  | Undefined | no | ReferenceProduct | used powertrain, from electric scooter | kg | mft | Waste
7a498409-1251-4cae-80fd-07fcc775c678 | tillage, cultivating, chiselling | CA-QC | 1991-01-01 | 2002-12-31 | 0161 | Support activities for crop production | ordinary transforming activity | child |  | Current |  | ReferenceProduct | tillage, cultivating, chiselling | ha | not mft | allocatable product
7a49d4ed-5f9c-442e-8f69-050d9bf75a00 | electricity production, natural gas, conventional power plant | JP | 1990-01-01 | 2015-12-31 | 3510 | Electric power generation, transmission and distribution | ordinary transforming activity | child | natural gas power//fossil fuels | Current |  | ReferenceProduct | electricity, high voltage | kWh | not mft | allocatable product
7a49d4ed-5f9c-442e-8f69-050d9bf75a00 | electricity production, natural gas, conventional power plant | JP | 1990-01-01 | 2015-12-31 | 3510 | Electric power generation, transmission and distribution | ordinary transforming activity | child | natural gas power//fossil fuels | Current |  | ByProduct | residue from cooling tower | kg | mft | Waste
7a4cff2b-38c1-4830-8a98-77d38c8c466c | market group for electricity, low voltage | ENTSO-E | 2015-01-01 | 2015-12-31 | 3510 | Electric power generation, transmission and distribution | market group |  |  | Current |  | ReferenceProduct | electricity, low voltage | kWh | not mft | allocatable product
7a4e83b8-87aa-44c7-ad47-fa319d6c0529 | market for soda ash, dense | GLO | 2011-01-01 | 2011-12-31 | 2011 | Manufacture of basic chemicals | market activity |  | ConvertedDataset | Undefined | no | ReferenceProduct | soda ash, dense | kg | not mft | allocatable product
7a4eb0d3-4ca9-494d-adfc-e2e3a392096a | hydrochloric acid production, from the reaction of hydrogen with chlorine | GLO | 1997-01-01 | 2000-12-31 | 2011 | Manufacture of basic chemicals | ordinary transforming activity | parent | ConvertedDataset | Current |  | ReferenceProduct | hydrochloric acid, without water, in 30% solution state | kg | not mft | allocatable product
7a55b66e-7975-43de-be06-35b5056267f4 | treatment of municipal solid waste, incineration | BE | 2006-01-01 | 2012-12-31 | 3821 | Treatment and disposal of non-hazardous waste | ordinary transforming activity | child |  | Current |  | ReferenceProduct | municipal solid waste | kg | mft | Waste
7a55b66e-7975-43de-be06-35b5056267f4 | treatment of municipal solid waste, incineration | BE | 2006-01-01 | 2012-12-31 | 3821 | Treatment and disposal of non-hazardous waste | ordinary transforming activity | child |  | Current |  | ByProduct | heat, for reuse in municipal waste incineration only | MJ | not mft | allocatable product
7a55b66e-7975-43de-be06-35b5056267f4 | treatment of municipal solid waste, incineration | BE | 2006-01-01 | 2012-12-31 | 3821 | Treatment and disposal of non-hazardous waste | ordinary transforming activity | child |  | Current |  | ByProduct | iron scrap, sorted, pressed | kg | not mft | Recyclable
7a55b66e-7975-43de-be06-35b5056267f4 | treatment of municipal solid waste, incineration | BE | 2006-01-01 | 2012-12-31 | 3821 | Treatment and disposal of non-hazardous waste | ordinary transforming activity | child |  | Current |  | ByProduct | aluminium scrap, post-consumer, prepared for melting | kg | mft | Recyclable
7a55b66e-7975-43de-be06-35b5056267f4 | treatment of municipal solid waste, incineration | BE | 2006-01-01 | 2012-12-31 | 3821 | Treatment and disposal of non-hazardous waste | ordinary transforming activity | child |  | Current |  | ByProduct | waste cement, hydrated | kg | mft | Waste
7a55b66e-7975-43de-be06-35b5056267f4 | treatment of municipal solid waste, incineration | BE | 2006-01-01 | 2012-12-31 | 3821 | Treatment and disposal of non-hazardous waste | ordinary transforming activity | child |  | Current |  | ByProduct | electricity, for reuse in municipal waste incineration only | kWh | not mft | allocatable product
7a55b66e-7975-43de-be06-35b5056267f4 | treatment of municipal solid waste, incineration | BE | 2006-01-01 | 2012-12-31 | 3821 | Treatment and disposal of non-hazardous waste | ordinary transforming activity | child |  | Current |  | ByProduct | copper scrap, sorted, pressed | kg | mft | Recyclable
7a56b78f-db14-4cb1-8bf8-5bbcc40364ce | market for sulfuric acid | GLO | 2011-01-01 | 2011-12-31 | 2011 | Manufacture of basic chemicals | market activity |  | ConvertedDataset | Undefined | no | ReferenceProduct | sulfuric acid | kg | not mft | allocatable product
7a5a5a74-8bfc-49c1-aa9f-ff42ac7f4367 | transport, freight, aircraft with reefer, freezing | GLO | 2010-01-01 | 2014-12-31 | 5120 | Freight air transport | ordinary transforming activity |  |  | Current |  | ReferenceProduct | transport, freight, aircraft with reefer, freezing | metric ton*km | not mft | allocatable product
7a5baa47-e12d-4a7d-b8c4-85d95596df1a | electricity production, photovoltaic, 570kWp open ground installation, multi-Si | JP | 2008-01-01 | 2015-12-31 | 3510b | Electric power generation, photovoltaic | ordinary transforming activity | child | single enterprise data//photovoltaic power | Current |  | ReferenceProduct | electricity, low voltage | kWh | not mft | allocatable product
7a5baa47-e12d-4a7d-b8c4-85d95596df1a | electricity production, photovoltaic, 570kWp open ground installation, multi-Si | JP | 2008-01-01 | 2015-12-31 | 3510b | Electric power generation, photovoltaic | ordinary transforming activity | child | single enterprise data//photovoltaic power | Current |  | ByProduct | wastewater, from residence | m3 | mft | Waste
7a5de784-e5bc-40bd-a9c0-8740afb9de6e | inductor production, low value multilayer chip | GLO | 2005-01-01 | 2007-12-31 | 2610 | Manufacture of electronic components and boards | ordinary transforming activity |  |  | Current |  | ReferenceProduct | inductor, low value multilayer chip | kg | not mft | allocatable product
7a606526-8162-4334-87fd-f7c296660554 | zinc coating, coils | GLO | 1996-01-01 | 2002-12-31 | 2592 | Treatment and coating of metals; machining | ordinary transforming activity |  | ConvertedDataset | Current |  | ReferenceProduct | zinc coat, coils | m2 | not mft | allocatable product
7a606526-8162-4334-87fd-f7c296660554 | zinc coating, coils | GLO | 1996-01-01 | 2002-12-31 | 2592 | Treatment and coating of metals; machining | ordinary transforming activity |  | ConvertedDataset | Current |  | ByProduct | sludge from steel rolling | kg | mft | Waste
7a606526-8162-4334-87fd-f7c296660554 | zinc coating, coils | GLO | 1996-01-01 | 2002-12-31 | 2592 | Treatment and coating of metals; machining | ordinary transforming activity |  | ConvertedDataset | Current |  | ByProduct | waste mineral oil | kg | mft | Waste
7a6157a1-0d3a-488d-9d01-de06b6ddcfc8 | market for wood preservation facility, vacuum pressure method | GLO | 2012-01-01 | 2012-12-31 | 4290 | Construction of other civil engineering projects | market activity |  |  | Undefined | no | ReferenceProduct | wood preservation facility, vacuum pressure method | unit | not mft | allocatable product
7a62b453-1026-4e89-80db-57622386906d | protein pea production, Swiss integrated production, intensive | CH | 1996-01-01 | 2003-12-31 | 0111 | Growing of cereals (except rice), leguminous crops and oil seeds | ordinary transforming activity |  |  | Current |  | ReferenceProduct | protein pea, Swiss integrated production | kg | not mft | allocatable product
7a6365d9-9f71-449f-a1b3-cfeb80e1d701 | market for operation, internet access equipment, label-certified electricity | GLO | 2011-01-01 | 2011-12-31 | 6110 | Wired telecommunications activities | market activity |  | ConvertedDataset | Undefined | no | ReferenceProduct | operation, internet access equipment, label-certified electricity | hour | not mft | allocatable product
7a6d401e-907d-4537-81f1-cb209c742014 | market for residue from mechanical treatment, laser printer | GLO | 2011-01-01 | 2011-12-31 | 3821 | Treatment and disposal of non-hazardous waste | market activity |  | ConvertedDataset | Undefined | no | ReferenceProduct | residue from mechanical treatment, laser printer | kg | mft | Waste
7a733b82-414e-46d6-ae3a-f59388cc3b84 | treatment of wastewater, average, capacity 5E9l/year | GLO | 1994-01-01 | 2000-12-31 | 3700 | Sewerage | ordinary transforming activity |  | ConvertedDataset//Treatment | Current |  | ReferenceProduct | wastewater, average | m3 | mft | Waste
7a733b82-414e-46d6-ae3a-f59388cc3b84 | treatment of wastewater, average, capacity 5E9l/year | GLO | 1994-01-01 | 2000-12-31 | 3700 | Sewerage | ordinary transforming activity |  | ConvertedDataset//Treatment | Current |  | ByProduct | waste graphical paper | kg | mft | Waste
7a733b82-414e-46d6-ae3a-f59388cc3b84 | treatment of wastewater, average, capacity 5E9l/year | GLO | 1994-01-01 | 2000-12-31 | 3700 | Sewerage | ordinary transforming activity |  | ConvertedDataset//Treatment | Current |  | ByProduct | waste plastic, mixture | kg | mft | Waste
7a733b82-414e-46d6-ae3a-f59388cc3b84 | treatment of wastewater, average, capacity 5E9l/year | GLO | 1994-01-01 | 2000-12-31 | 3700 | Sewerage | ordinary transforming activity |  | ConvertedDataset//Treatment | Current |  | ByProduct | waste cement, hydrated | kg | mft | Waste
7a765aac-b27f-47d2-a967-dae6d7815e69 | electricity production, natural gas, combined cycle power plant | FI | 2000-01-01 | 2015-12-31 | 3510 | Electric power generation, transmission and distribution | ordinary transforming activity | child | natural gas power//fossil fuels | Modern |  | ReferenceProduct | electricity, high voltage | kWh | not mft | allocatable product
7a765aac-b27f-47d2-a967-dae6d7815e69 | electricity production, natural gas, combined cycle power plant | FI | 2000-01-01 | 2015-12-31 | 3510 | Electric power generation, transmission and distribution | ordinary transforming activity | child | natural gas power//fossil fuels | Modern |  | ByProduct | residue from cooling tower | kg | mft | Waste
7a7a2aee-a068-4bbc-965d-020a6d5d1fae | nuclear waste storage construction, interim, for low level radioactive waste before final repository | GLO | 1992-01-01 | 1998-12-31 | 4290 | Construction of other civil engineering projects | ordinary transforming activity |  | ConvertedDataset | Current |  | ReferenceProduct | nuclear waste storage, interim, for low level radioactive waste before final repository | unit | not mft | allocatable product
7a7a2aee-a068-4bbc-965d-020a6d5d1fae | nuclear waste storage construction, interim, for low level radioactive waste before final repository | GLO | 1992-01-01 | 1998-12-31 | 4290 | Construction of other civil engineering projects | ordinary transforming activity |  | ConvertedDataset | Current |  | ByProduct | waste reinforced concrete | kg | mft | Waste
7a7b0011-9dcb-4f6f-8333-6dda66197c33 | excavation, skid-steer loader | GLO | 1996-01-01 | 2001-12-31 | 4312 | Site preparation | ordinary transforming activity |  | ConvertedDataset | Current |  | ReferenceProduct | excavation, skid-steer loader | m3 | not mft | allocatable product
7a7b0011-9dcb-4f6f-8333-6dda66197c33 | excavation, skid-steer loader | GLO | 1996-01-01 | 2001-12-31 | 4312 | Site preparation | ordinary transforming activity |  | ConvertedDataset | Current |  | ByProduct | waste mineral oil | kg | mft | Waste
7a85247f-db8e-48a1-8bed-a7530f2961de | geothermal power plant construction | CH | 2015-01-01 | 2015-12-31 | 28 | Manufacture of machinery and equipment n.e.c. | ordinary transforming activity |  | power plant//geothermal energy | Current |  | ReferenceProduct | geothermal power plant, 5.5MWel | unit | not mft | allocatable product
7a85247f-db8e-48a1-8bed-a7530f2961de | geothermal power plant construction | CH | 2015-01-01 | 2015-12-31 | 28 | Manufacture of machinery and equipment n.e.c. | ordinary transforming activity |  | power plant//geothermal energy | Current |  | ByProduct | inert waste, for final disposal | kg | mft | Waste
7a8679ac-158b-4304-a912-9b49965fcbe3 | kaolin production | RER | 2000-01-01 | 2000-12-31 | 0810 | Quarrying of stone, sand and clay | ordinary transforming activity |  | ConvertedDataset | Current |  | ReferenceProduct | kaolin | kg | not mft | allocatable product
7a868b28-ba19-4a37-a426-d79daff4f649 | market for carton board box production, with gravure printing | GLO | 2011-01-01 | 2011-12-31 | 1702 | Manufacture of corrugated paper and paperboard and of containers of paper a | market activity |  | ConvertedDataset | Undefined | no | ReferenceProduct | carton board box production, with gravure printing | kg | not mft | allocatable product
7a887342-d40d-45b0-9b25-b9ea220fef29 | market for integrated circuit, logic type | GLO | 2011-01-01 | 2011-12-31 | 2610 | Manufacture of electronic components and boards | market activity |  | ConvertedDataset | Undefined | no | ReferenceProduct | integrated circuit, logic type | kg | not mft | allocatable product
7a8f745c-a509-4d77-98fd-a31d4102995f | ethyl benzene production | RER | 2000-01-01 | 2000-12-31 | 2011 | Manufacture of basic chemicals | ordinary transforming activity |  | ConvertedDataset | Current |  | ReferenceProduct | ethyl benzene | kg | not mft | allocatable product
7a91cee1-3648-401c-8e08-b4668d232a14 | bentonite quarry construction | GLO | 1997-01-01 | 2000-12-31 | 4290 | Construction of other civil engineering projects | ordinary transforming activity |  | ConvertedDataset | Current |  | ReferenceProduct | bentonite quarry infrastructure | unit | not mft | allocatable product
7aa17384-7027-49ae-aa7b-63bf18ed5e6f | market for cement, pozzolana and fly ash 15-40%, US only | GLO | 2005-01-01 | 2009-12-31 | 2394 | Manufacture of cement, lime and plaster | market activity |  |  | Undefined | no | ReferenceProduct | cement, pozzolana and fly ash 15-40%, US only | kg | not mft | allocatable product
7aad9a2e-60b7-4283-9b05-0244bbc63fb3 | oil mill construction | GLO | 2004-01-01 | 2008-12-31 | 4290 | Construction of other civil engineering projects | ordinary transforming activity |  | ConvertedDataset | Current |  | ReferenceProduct | oil mill | unit | not mft | allocatable product
7ab31966-9673-4d65-88ac-b36b7dd94405 | sodium chloride electrolysis | RER | 2010-01-01 | 2010-12-31 | 2011 | Manufacture of basic chemicals | ordinary transforming activity |  |  | Current |  | ReferenceProduct | sodium | kg | not mft | allocatable product
7ab31966-9673-4d65-88ac-b36b7dd94405 | sodium chloride electrolysis | RER | 2010-01-01 | 2010-12-31 | 2011 | Manufacture of basic chemicals | ordinary transforming activity |  |  | Current |  | ByProduct | chlorine, gaseous | kg | not mft | allocatable product
7ab405bf-417d-40a1-962a-52921c584bbe | extrusion production, plastic film | GLO | 1993-01-01 | 1997-12-31 | 2220 | Manufacture of plastics products | ordinary transforming activity | parent | ConvertedDataset | Current |  | ReferenceProduct | extrusion, plastic film | kg | not mft | allocatable product
7ab405bf-417d-40a1-962a-52921c584bbe | extrusion production, plastic film | GLO | 1993-01-01 | 1997-12-31 | 2220 | Manufacture of plastics products | ordinary transforming activity | parent | ConvertedDataset | Current |  | ByProduct | waste plastic, mixture | kg | mft | Waste
7ab7e974-ae4c-421b-82d8-dede33f921d3 | uranium mine operation, open cast | RNA | 1980-01-01 | 1992-12-31 | 0721 | Mining of uranium and thorium ores | ordinary transforming activity |  | ConvertedDataset | Current |  | ReferenceProduct | uranium ore, as U | kg | not mft | allocatable product
7abcc538-a524-4ee6-b7a2-31c798517eed | electricity production, oil | JP | 1980-01-01 | 2015-12-31 | 3510a | Electric power generation based on liquid fuels | ordinary transforming activity | child | fossil fuels//oil power | Current |  | ReferenceProduct | electricity, high voltage | kWh | not mft | allocatable product
7abcc538-a524-4ee6-b7a2-31c798517eed | electricity production, oil | JP | 1980-01-01 | 2015-12-31 | 3510a | Electric power generation based on liquid fuels | ordinary transforming activity | child | fossil fuels//oil power | Current |  | ByProduct | fly ash and scrubber sludge | kg | mft | Waste
7abcc538-a524-4ee6-b7a2-31c798517eed | electricity production, oil | JP | 1980-01-01 | 2015-12-31 | 3510a | Electric power generation based on liquid fuels | ordinary transforming activity | child | fossil fuels//oil power | Current |  | ByProduct | bilge oil | kg | mft | Waste
7abcc538-a524-4ee6-b7a2-31c798517eed | electricity production, oil | JP | 1980-01-01 | 2015-12-31 | 3510a | Electric power generation based on liquid fuels | ordinary transforming activity | child | fossil fuels//oil power | Current |  | ByProduct | waste mineral oil | kg | mft | Waste
7abcc538-a524-4ee6-b7a2-31c798517eed | electricity production, oil | JP | 1980-01-01 | 2015-12-31 | 3510a | Electric power generation based on liquid fuels | ordinary transforming activity | child | fossil fuels//oil power | Current |  | ByProduct | municipal solid waste | kg | mft | Waste
7abcc538-a524-4ee6-b7a2-31c798517eed | electricity production, oil | JP | 1980-01-01 | 2015-12-31 | 3510a | Electric power generation based on liquid fuels | ordinary transforming activity | child | fossil fuels//oil power | Current |  | ByProduct | lignite ash | kg | mft | Waste
7abcc538-a524-4ee6-b7a2-31c798517eed | electricity production, oil | JP | 1980-01-01 | 2015-12-31 | 3510a | Electric power generation based on liquid fuels | ordinary transforming activity | child | fossil fuels//oil power | Current |  | ByProduct | residue from cooling tower | kg | mft | Waste
7acfe097-def7-4617-bee2-190eefade5cc | market for electricity, low voltage | CY | 2012-01-01 | 2015-12-31 | 3510b | Electric power generation, photovoltaic | market activity |  |  | Undefined | no | ReferenceProduct | electricity, low voltage | kWh | not mft | allocatable product
7ad17ec0-9513-40c4-b71c-ffd8cc7bec4e | treatment of waste paint, hazardous waste incineration | GLO | 1997-01-01 | 2000-12-31 | 3822 | Treatment and disposal of hazardous waste | ordinary transforming activity |  | Treatment | Current |  | ReferenceProduct | waste paint | kg | mft | Waste
7ad17ec0-9513-40c4-b71c-ffd8cc7bec4e | treatment of waste paint, hazardous waste incineration | GLO | 1997-01-01 | 2000-12-31 | 3822 | Treatment and disposal of hazardous waste | ordinary transforming activity |  | Treatment | Current |  | ByProduct | waste cement, hydrated | kg | mft | Waste
7ad18f46-f295-450e-9ea9-3440b4c49f6c | market for wood preservation, dipping/immersion method, water-based, outdoor use, no ground contact | GLO | 2012-01-01 | 2012-12-31 | 1610 | Sawmilling and planing of wood | market activity |  |  | Undefined | no | ReferenceProduct | wood preservation, dipping/immersion method, water-based, outdoor use, no ground contact | kg | not mft | allocatable product
7ad19c9d-644d-497d-bbab-08da582ca3ec | petroleum refinery operation | GLO | 2005-01-01 | 2005-12-31 | 1920 | Manufacture of refined petroleum products | ordinary transforming activity |  | combined production | Current |  | ReferenceProduct | diesel | kg | not mft | allocatable product
7ad19c9d-644d-497d-bbab-08da582ca3ec | petroleum refinery operation | GLO | 2005-01-01 | 2005-12-31 | 1920 | Manufacture of refined petroleum products | ordinary transforming activity |  | combined production | Current |  | ReferenceProduct | petrol, unleaded | kg | not mft | allocatable product
7ad19c9d-644d-497d-bbab-08da582ca3ec | petroleum refinery operation | GLO | 2005-01-01 | 2005-12-31 | 1920 | Manufacture of refined petroleum products | ordinary transforming activity |  | combined production | Current |  | ReferenceProduct | kerosene | kg | not mft | allocatable product
7ad19c9d-644d-497d-bbab-08da582ca3ec | petroleum refinery operation | GLO | 2005-01-01 | 2005-12-31 | 1920 | Manufacture of refined petroleum products | ordinary transforming activity |  | combined production | Current |  | ReferenceProduct | pitch | kg | not mft | allocatable product
7ad19c9d-644d-497d-bbab-08da582ca3ec | petroleum refinery operation | GLO | 2005-01-01 | 2005-12-31 | 1920 | Manufacture of refined petroleum products | ordinary transforming activity |  | combined production | Current |  | ReferenceProduct | light fuel oil | kg | not mft | allocatable product
7ad19c9d-644d-497d-bbab-08da582ca3ec | petroleum refinery operation | GLO | 2005-01-01 | 2005-12-31 | 1920 | Manufacture of refined petroleum products | ordinary transforming activity |  | combined production | Current |  | ReferenceProduct | liquefied petroleum gas | kg | not mft | allocatable product
7ad19c9d-644d-497d-bbab-08da582ca3ec | petroleum refinery operation | GLO | 2005-01-01 | 2005-12-31 | 1920 | Manufacture of refined petroleum products | ordinary transforming activity |  | combined production | Current |  | ReferenceProduct | naphtha | kg | not mft | allocatable product
7ad19c9d-644d-497d-bbab-08da582ca3ec | petroleum refinery operation | GLO | 2005-01-01 | 2005-12-31 | 1920 | Manufacture of refined petroleum products | ordinary transforming activity |  | combined production | Current |  | ReferenceProduct | heavy fuel oil | kg | not mft | allocatable product
7ad19c9d-644d-497d-bbab-08da582ca3ec | petroleum refinery operation | GLO | 2005-01-01 | 2005-12-31 | 1920 | Manufacture of refined petroleum products | ordinary transforming activity |  | combined production | Current |  | ByProduct | refinery sludge | kg | mft | Waste
7ad19c9d-644d-497d-bbab-08da582ca3ec | petroleum refinery operation | GLO | 2005-01-01 | 2005-12-31 | 1920 | Manufacture of refined petroleum products | ordinary transforming activity |  | combined production | Current |  | ByProduct | petroleum coke | kg | not mft | allocatable product
7ad19c9d-644d-497d-bbab-08da582ca3ec | petroleum refinery operation | GLO | 2005-01-01 | 2005-12-31 | 1920 | Manufacture of refined petroleum products | ordinary transforming activity |  | combined production | Current |  | ByProduct | waste refinery gas | MJ | mft | Waste
7ad19c9d-644d-497d-bbab-08da582ca3ec | petroleum refinery operation | GLO | 2005-01-01 | 2005-12-31 | 1920 | Manufacture of refined petroleum products | ordinary transforming activity |  | combined production | Current |  | ByProduct | electricity, high voltage | kWh | not mft | allocatable product
7ad19c9d-644d-497d-bbab-08da582ca3ec | petroleum refinery operation | GLO | 2005-01-01 | 2005-12-31 | 1920 | Manufacture of refined petroleum products | ordinary transforming activity |  | combined production | Current |  | ByProduct | sulfur | kg | not mft | allocatable product
7ad19c9d-644d-497d-bbab-08da582ca3ec | petroleum refinery operation | GLO | 2005-01-01 | 2005-12-31 | 1920 | Manufacture of refined petroleum products | ordinary transforming activity |  | combined production | Current |  | ByProduct | refinery gas | kg | mft | allocatable product
7ad19c9d-644d-497d-bbab-08da582ca3ec | petroleum refinery operation | GLO | 2005-01-01 | 2005-12-31 | 1920 | Manufacture of refined petroleum products | ordinary transforming activity |  | combined production | Current |  | ByProduct | spent catalytic converter NOx reduction | kg | mft | Waste
7ad54c26-edaf-490c-a2cd-d782b0d03b28 | land already in use, perennial cropland to annual crop | UA | 2010-01-01 | 2015-12-31 | 68 | Real estate activities | ordinary transforming activity |  | WFLDB | Current |  | ReferenceProduct | land tenure, arable land, measured as carbon net primary productivity, annual crop | kg | not mft | allocatable product
7ad88d07-256e-4e0c-a192-979c135d2a86 | electricity production, natural gas, combined cycle power plant | CN-GZ | 2000-01-01 | 2015-12-31 | 3510 | Electric power generation, transmission and distribution | ordinary transforming activity | child | China//natural gas power//fossil fuels | Modern |  | ReferenceProduct | electricity, high voltage | kWh | not mft | allocatable product
7ad88d07-256e-4e0c-a192-979c135d2a86 | electricity production, natural gas, combined cycle power plant | CN-GZ | 2000-01-01 | 2015-12-31 | 3510 | Electric power generation, transmission and distribution | ordinary transforming activity | child | China//natural gas power//fossil fuels | Modern |  | ByProduct | residue from cooling tower | kg | mft | Waste
7adf04b9-eb0f-48b1-beb6-8bb82d7612ec | treatment of hard coal ash, residual material landfill | NL | 1994-01-01 | 2000-12-31 | 3822 | Treatment and disposal of hazardous waste | ordinary transforming activity |  | Treatment//ConvertedDataset | Current |  | ReferenceProduct | hard coal ash | kg | mft | Waste
7ae32af8-23aa-48f6-a85b-365560660df5 | market for silicon, metallurgical grade | GLO | 2011-01-01 | 2011-12-31 | 2011 | Manufacture of basic chemicals | market activity |  | ConvertedDataset | Undefined | no | ReferenceProduct | silicon, metallurgical grade | kg | not mft | allocatable product
7ae5d728-3388-44a2-a575-bfe09e5cbf22 | heat and power co-generation, oil | ES | 1980-01-01 | 2015-12-31 | 3510 | Electric power generation, transmission and distribution | ordinary transforming activity | child | oil power//fossil fuels | Current |  | ReferenceProduct | heat, district or industrial, other than natural gas | MJ | not mft | allocatable product
7ae5d728-3388-44a2-a575-bfe09e5cbf22 | heat and power co-generation, oil | ES | 1980-01-01 | 2015-12-31 | 3510 | Electric power generation, transmission and distribution | ordinary transforming activity | child | oil power//fossil fuels | Current |  | ByProduct | municipal solid waste | kg | mft | Waste
7ae5d728-3388-44a2-a575-bfe09e5cbf22 | heat and power co-generation, oil | ES | 1980-01-01 | 2015-12-31 | 3510 | Electric power generation, transmission and distribution | ordinary transforming activity | child | oil power//fossil fuels | Current |  | ByProduct | lignite ash | kg | mft | Waste
7ae5d728-3388-44a2-a575-bfe09e5cbf22 | heat and power co-generation, oil | ES | 1980-01-01 | 2015-12-31 | 3510 | Electric power generation, transmission and distribution | ordinary transforming activity | child | oil power//fossil fuels | Current |  | ByProduct | residue from cooling tower | kg | mft | Waste
7ae5d728-3388-44a2-a575-bfe09e5cbf22 | heat and power co-generation, oil | ES | 1980-01-01 | 2015-12-31 | 3510 | Electric power generation, transmission and distribution | ordinary transforming activity | child | oil power//fossil fuels | Current |  | ByProduct | electricity, high voltage | kWh | not mft | allocatable product
7ae5d728-3388-44a2-a575-bfe09e5cbf22 | heat and power co-generation, oil | ES | 1980-01-01 | 2015-12-31 | 3510 | Electric power generation, transmission and distribution | ordinary transforming activity | child | oil power//fossil fuels | Current |  | ByProduct | waste mineral oil | kg | mft | Waste
7ae5d728-3388-44a2-a575-bfe09e5cbf22 | heat and power co-generation, oil | ES | 1980-01-01 | 2015-12-31 | 3510 | Electric power generation, transmission and distribution | ordinary transforming activity | child | oil power//fossil fuels | Current |  | ByProduct | bilge oil | kg | mft | Waste
7ae5d728-3388-44a2-a575-bfe09e5cbf22 | heat and power co-generation, oil | ES | 1980-01-01 | 2015-12-31 | 3510 | Electric power generation, transmission and distribution | ordinary transforming activity | child | oil power//fossil fuels | Current |  | ByProduct | fly ash and scrubber sludge | kg | mft | Waste
7af74472-4509-42ee-bbfc-bab53bad9995 | market for metamitron | GLO | 2011-01-01 | 2011-12-31 | 2021 | Manufacture of pesticides and other agrochemical products | market activity |  | ConvertedDataset | Undefined | no | ReferenceProduct | metamitron | kg | not mft | allocatable product
7b055bd7-764e-434b-8bc1-808374aa0fbe | market for lightweight concrete block, expanded clay | GLO | 2011-01-01 | 2011-12-31 | 2399 | Manufacture of other non-metallic mineral products n.e.c. | market activity |  | ConvertedDataset | Undefined | no | ReferenceProduct | lightweight concrete block, expanded clay | kg | not mft | allocatable product
7b06878c-1254-4278-b684-cf20374903b1 | electricity production, hydro, reservoir, alpine region | BA | 1945-01-01 | 2015-12-31 | 3510 | Electric power generation, transmission and distribution | ordinary transforming activity | child | hydro power | Modern |  | ReferenceProduct | electricity, high voltage | kWh | not mft | allocatable product
7b06878c-1254-4278-b684-cf20374903b1 | electricity production, hydro, reservoir, alpine region | BA | 1945-01-01 | 2015-12-31 | 3510 | Electric power generation, transmission and distribution | ordinary transforming activity | child | hydro power | Modern |  | ByProduct | waste mineral oil | kg | mft | Waste
7b0d1e09-eced-4422-afb1-5b8f25990b42 | compressed air production, 800 kPa gauge, <30kW, optimized generation | GLO | 2003-01-01 | 2015-12-31 | 2011 | Manufacture of basic chemicals | ordinary transforming activity |  |  | Modern |  | ReferenceProduct | compressed air, 800 kPa gauge | m3 | not mft | allocatable product
7b0d1e09-eced-4422-afb1-5b8f25990b42 | compressed air production, 800 kPa gauge, <30kW, optimized generation | GLO | 2003-01-01 | 2015-12-31 | 2011 | Manufacture of basic chemicals | ordinary transforming activity |  |  | Modern |  | ByProduct | waste mineral oil | kg | mft | Waste
7b1002b5-c810-414d-b844-f220c76dcc2c | heat and power co-generation, wood chips, 6667 kW, state-of-the-art 2014 | MT | 2010-01-01 | 2015-12-31 | 3530 | Steam and air conditioning supply | ordinary transforming activity | child | with true value//wood power | Modern |  | ReferenceProduct | heat, district or industrial, other than natural gas | MJ | not mft | allocatable product
7b1002b5-c810-414d-b844-f220c76dcc2c | heat and power co-generation, wood chips, 6667 kW, state-of-the-art 2014 | MT | 2010-01-01 | 2015-12-31 | 3530 | Steam and air conditioning supply | ordinary transforming activity | child | with true value//wood power | Modern |  | ByProduct | wood ash mixture, pure | kg | mft | Waste
7b1002b5-c810-414d-b844-f220c76dcc2c | heat and power co-generation, wood chips, 6667 kW, state-of-the-art 2014 | MT | 2010-01-01 | 2015-12-31 | 3530 | Steam and air conditioning supply | ordinary transforming activity | child | with true value//wood power | Modern |  | ByProduct | waste mineral oil | kg | mft | Waste
7b1002b5-c810-414d-b844-f220c76dcc2c | heat and power co-generation, wood chips, 6667 kW, state-of-the-art 2014 | MT | 2010-01-01 | 2015-12-31 | 3530 | Steam and air conditioning supply | ordinary transforming activity | child | with true value//wood power | Modern |  | ByProduct | electricity, high voltage | kWh | not mft | allocatable product
7b1002b5-c810-414d-b844-f220c76dcc2c | heat and power co-generation, wood chips, 6667 kW, state-of-the-art 2014 | MT | 2010-01-01 | 2015-12-31 | 3530 | Steam and air conditioning supply | ordinary transforming activity | child | with true value//wood power | Modern |  | ByProduct | wastewater, average | m3 | mft | Waste
7b1002b5-c810-414d-b844-f220c76dcc2c | heat and power co-generation, wood chips, 6667 kW, state-of-the-art 2014 | MT | 2010-01-01 | 2015-12-31 | 3530 | Steam and air conditioning supply | ordinary transforming activity | child | with true value//wood power | Modern |  | ByProduct | municipal solid waste | kg | mft | Waste
7b19341f-4c4e-44d1-b3b7-b3ceeb83e60b | market for sewer grid, 4.7E10l/year, 583 km | GLO | 2011-01-01 | 2011-12-31 | 4220 | Construction of utility projects | market activity |  | ConvertedDataset | Undefined | no | ReferenceProduct | sewer grid, 4.7E10l/year, 583 km | km | not mft | allocatable product
7b1cd913-917f-4e38-a10b-8fedb15f3280 | market for methyl tert-butyl ether | GLO | 2011-01-01 | 2011-12-31 | 2011 | Manufacture of basic chemicals | market activity |  | ConvertedDataset | Undefined | no | ReferenceProduct | methyl tert-butyl ether | kg | not mft | allocatable product
7b206206-e02f-43a2-afcb-176f5ff73116 | market for industrial machine, heavy, unspecified | GLO | 2011-01-01 | 2011-12-31 | 2824 | Manufacture of machinery for mining, quarrying and construction | market activity |  | ConvertedDataset | Undefined | no | ReferenceProduct | industrial machine, heavy, unspecified | kg | not mft | allocatable product
7b2c0544-e07f-4e81-9506-ea26f74f3646 | heat and power co-generation, natural gas, conventional power plant, 100MW electrical | KR | 1990-01-01 | 2015-12-31 | 3510 | Electric power generation, transmission and distribution | ordinary transforming activity | child | fossil fuels//natural gas power//with true value | Current |  | ReferenceProduct | heat, district or industrial, natural gas | MJ | not mft | allocatable product
7b2c0544-e07f-4e81-9506-ea26f74f3646 | heat and power co-generation, natural gas, conventional power plant, 100MW electrical | KR | 1990-01-01 | 2015-12-31 | 3510 | Electric power generation, transmission and distribution | ordinary transforming activity | child | fossil fuels//natural gas power//with true value | Current |  | ByProduct | electricity, high voltage | kWh | not mft | allocatable product
7b2c0544-e07f-4e81-9506-ea26f74f3646 | heat and power co-generation, natural gas, conventional power plant, 100MW electrical | KR | 1990-01-01 | 2015-12-31 | 3510 | Electric power generation, transmission and distribution | ordinary transforming activity | child | fossil fuels//natural gas power//with true value | Current |  | ByProduct | residue from cooling tower | kg | mft | Waste
7b3f7f8a-3ab6-4f34-9b02-1617880411c0 | coconut production, dehusked | PH | 2009-01-01 | 2012-12-31 | 0126 | Growing of oleaginous fruits | ordinary transforming activity |  | WFLDB | Current |  | ReferenceProduct | coconut, dehusked | kg | not mft | allocatable product
7b3f7f8a-3ab6-4f34-9b02-1617880411c0 | coconut production, dehusked | PH | 2009-01-01 | 2012-12-31 | 0126 | Growing of oleaginous fruits | ordinary transforming activity |  | WFLDB | Current |  | ByProduct | waste wood, untreated | kg | mft | Waste
7b3f7f8a-3ab6-4f34-9b02-1617880411c0 | coconut production, dehusked | PH | 2009-01-01 | 2012-12-31 | 0126 | Growing of oleaginous fruits | ordinary transforming activity |  | WFLDB | Current |  | ByProduct | coconut husk | kg | mft | Recyclable
7b509813-bfa3-4fd4-8aa5-20bf27956ecf | electricity production, photovoltaic, 570kWp open ground installation, multi-Si | CA-ON | 2008-01-01 | 2015-12-31 | 3510b | Electric power generation, photovoltaic | ordinary transforming activity | child | Canada//single enterprise data//photovoltaic power | Current |  | ReferenceProduct | electricity, low voltage | kWh | not mft | allocatable product
7b509813-bfa3-4fd4-8aa5-20bf27956ecf | electricity production, photovoltaic, 570kWp open ground installation, multi-Si | CA-ON | 2008-01-01 | 2015-12-31 | 3510b | Electric power generation, photovoltaic | ordinary transforming activity | child | Canada//single enterprise data//photovoltaic power | Current |  | ByProduct | wastewater, from residence | m3 | mft | Waste
7b511303-da18-4175-88d5-95a974f6a2bf | petrol production, 15% ETBE additive by volume, with ethanol from biomass | RER | 2004-01-01 | 2008-12-31 | 1920 | Manufacture of refined petroleum products | ordinary transforming activity |  | ConvertedDataset | Current |  | ReferenceProduct | petrol, 15% ETBE additive by volume, with ethanol from biomass | kg | not mft | allocatable product
7b546d7a-d94f-4669-b9a7-82d00a34372e | copper production, primary | GLO | 1994-01-01 | 2003-12-31 | 2420 | Manufacture of basic precious and other non-ferrous metals | ordinary transforming activity |  | ConvertedDataset | Current |  | ReferenceProduct | copper | kg | not mft | allocatable product
7b546d7a-d94f-4669-b9a7-82d00a34372e | copper production, primary | GLO | 1994-01-01 | 2003-12-31 | 2420 | Manufacture of basic precious and other non-ferrous metals | ordinary transforming activity |  | ConvertedDataset | Current |  | ByProduct | nickel smelter slag | kg | mft | Waste
7b546d7a-d94f-4669-b9a7-82d00a34372e | copper production, primary | GLO | 1994-01-01 | 2003-12-31 | 2420 | Manufacture of basic precious and other non-ferrous metals | ordinary transforming activity |  | ConvertedDataset | Current |  | ByProduct | wastewater, unpolluted | m3 | mft | Waste
7b5bcc40-5948-4cc8-973b-e9feb64ba51f | market for potassium carbonate | GLO | 2011-01-01 | 2011-12-31 | 2011 | Manufacture of basic chemicals | market activity |  | ConvertedDataset | Undefined | no | ReferenceProduct | potassium carbonate | kg | not mft | allocatable product
7b5eaf70-f341-4a60-bbfe-abfa11932ddf | treatment of scrap aluminium, municipal incineration | GLO | 2006-01-01 | 2012-12-31 | 3821 | Treatment and disposal of non-hazardous waste | ordinary transforming activity |  |  | Current |  | ReferenceProduct | scrap aluminium | kg | mft | Waste
7b5eaf70-f341-4a60-bbfe-abfa11932ddf | treatment of scrap aluminium, municipal incineration | GLO | 2006-01-01 | 2012-12-31 | 3821 | Treatment and disposal of non-hazardous waste | ordinary transforming activity |  |  | Current |  | ByProduct | aluminium scrap, post-consumer, prepared for melting | kg | mft | Recyclable
7b5eb74e-9b40-4874-a1ea-cdce10e0078f | uranium production, diffusion, enriched 4.0% | US | 1980-01-01 | 2000-12-31 | 2011a | Manufacture of nuclear fuels | ordinary transforming activity |  | ConvertedDataset | Current |  | ReferenceProduct | uranium, enriched 4.0%, per separative work unit | unit | not mft | allocatable product
7b5eb74e-9b40-4874-a1ea-cdce10e0078f | uranium production, diffusion, enriched 4.0% | US | 1980-01-01 | 2000-12-31 | 2011a | Manufacture of nuclear fuels | ordinary transforming activity |  | ConvertedDataset | Current |  | ByProduct | low level radioactive waste | m3 | mft | Waste
7b5f71ce-a242-416d-a38b-1c80aead0003 | land already in use, annual cropland to annual crop | RU | 2010-01-01 | 2015-12-31 | 68 | Real estate activities | ordinary transforming activity |  | WFLDB | Current |  | ReferenceProduct | land tenure, arable land, measured as carbon net primary productivity, annual crop | kg | not mft | allocatable product
7b619b3c-60d0-4d14-a651-ecc0189c8649 | natural gas, high pressure, import from RU | CZ | 2001-01-01 | 2001-12-31 | 3520 | Manufacture of gas; distribution of gaseous fuels through mains | ordinary transforming activity |  |  | Current |  | ReferenceProduct | natural gas, high pressure | m3 | not mft | allocatable product
7b63f908-e8a1-45a2-a08c-bf11c06a2d36 | maintenance, train, passenger, regional | CH | 1993-01-01 | 2000-12-31 | 3315 | Repair of transport equipment, except motor vehicles | ordinary transforming activity |  | ConvertedDataset | Current |  | ReferenceProduct | maintenance, train, passenger, regional | unit | not mft | allocatable product
7b63f908-e8a1-45a2-a08c-bf11c06a2d36 | maintenance, train, passenger, regional | CH | 1993-01-01 | 2000-12-31 | 3315 | Repair of transport equipment, except motor vehicles | ordinary transforming activity |  | ConvertedDataset | Current |  | ByProduct | wastewater, average | m3 | mft | Waste
7b63f908-e8a1-45a2-a08c-bf11c06a2d36 | maintenance, train, passenger, regional | CH | 1993-01-01 | 2000-12-31 | 3315 | Repair of transport equipment, except motor vehicles | ordinary transforming activity |  | ConvertedDataset | Current |  | ByProduct | waste wood, untreated | kg | mft | Waste
7b63f908-e8a1-45a2-a08c-bf11c06a2d36 | maintenance, train, passenger, regional | CH | 1993-01-01 | 2000-12-31 | 3315 | Repair of transport equipment, except motor vehicles | ordinary transforming activity |  | ConvertedDataset | Current |  | ByProduct | waste emulsion paint | kg | mft | Waste
7b63f908-e8a1-45a2-a08c-bf11c06a2d36 | maintenance, train, passenger, regional | CH | 1993-01-01 | 2000-12-31 | 3315 | Repair of transport equipment, except motor vehicles | ordinary transforming activity |  | ConvertedDataset | Current |  | ByProduct | waste glass | kg | mft | Waste
7b63f908-e8a1-45a2-a08c-bf11c06a2d36 | maintenance, train, passenger, regional | CH | 1993-01-01 | 2000-12-31 | 3315 | Repair of transport equipment, except motor vehicles | ordinary transforming activity |  | ConvertedDataset | Current |  | ByProduct | waste plastic, mixture | kg | mft | Waste
7b7114da-7435-4713-8764-1f6c85362a32 | heat and power co-generation, biogas, gas engine | DK | 2007-01-01 | 2015-12-31 | 3821 | Treatment and disposal of non-hazardous waste | ordinary transforming activity | child | with true value//biogas power | Modern |  | ReferenceProduct | electricity, high voltage | kWh | not mft | allocatable product
7b7114da-7435-4713-8764-1f6c85362a32 | heat and power co-generation, biogas, gas engine | DK | 2007-01-01 | 2015-12-31 | 3821 | Treatment and disposal of non-hazardous waste | ordinary transforming activity | child | with true value//biogas power | Modern |  | ByProduct | heat, central or small-scale, other than natural gas | MJ | not mft | allocatable product
7b7114da-7435-4713-8764-1f6c85362a32 | heat and power co-generation, biogas, gas engine | DK | 2007-01-01 | 2015-12-31 | 3821 | Treatment and disposal of non-hazardous waste | ordinary transforming activity | child | with true value//biogas power | Modern |  | ByProduct | waste mineral oil | kg | mft | Waste
7b71ac82-0741-4b9d-9287-154cc2f6d349 | sand to generic market for inert filler | GLO | 2012-01-01 | 2012-12-31 | 2394 | Manufacture of cement, lime and plaster | ordinary transforming activity |  |  | Current |  | ReferenceProduct | inert filler | kg | not mft | allocatable product
7b7ad8dd-934d-4323-bba3-7e22a102facd | market for laser machining, metal, with YAG-laser, 60W power | GLO | 2011-01-01 | 2011-12-31 | 2592 | Treatment and coating of metals; machining | market activity |  | ConvertedDataset | Undefined | no | ReferenceProduct | laser machining, metal, with YAG-laser, 60W power | hour | not mft | allocatable product
7b7d42f3-3f92-42a2-a595-a5e1a9911d8d | market for electricity, high voltage | BG | 2012-01-01 | 2015-12-31 | 3510 | Electric power generation, transmission and distribution | market activity | child |  | Undefined | no | ReferenceProduct | electricity, high voltage | kWh | not mft | allocatable product
7b940499-a6c2-4ad5-9e69-60e5f2f6fe1d | market group for heat, central or small-scale, other than natural gas | RER | 2015-01-01 | 2015-12-31 | 3510 | Electric power generation, transmission and distribution | market group |  |  | Current |  | ReferenceProduct | heat, central or small-scale, other than natural gas | MJ | not mft | allocatable product
7ba4d885-55fd-4ad3-9f42-0793ba64962b | treatment of waste bitumen, sanitary landfill | GLO | 1994-01-01 | 2000-12-31 | 3821 | Treatment and disposal of non-hazardous waste | ordinary transforming activity |  | ConvertedDataset//Treatment | Current |  | ReferenceProduct | waste bitumen | kg | mft | Waste
7ba4d885-55fd-4ad3-9f42-0793ba64962b | treatment of waste bitumen, sanitary landfill | GLO | 1994-01-01 | 2000-12-31 | 3821 | Treatment and disposal of non-hazardous waste | ordinary transforming activity |  | ConvertedDataset//Treatment | Current |  | ByProduct | waste plastic, mixture | kg | mft | Waste
7ba4d885-55fd-4ad3-9f42-0793ba64962b | treatment of waste bitumen, sanitary landfill | GLO | 1994-01-01 | 2000-12-31 | 3821 | Treatment and disposal of non-hazardous waste | ordinary transforming activity |  | ConvertedDataset//Treatment | Current |  | ByProduct | waste cement, hydrated | kg | mft | Waste
7ba4d885-55fd-4ad3-9f42-0793ba64962b | treatment of waste bitumen, sanitary landfill | GLO | 1994-01-01 | 2000-12-31 | 3821 | Treatment and disposal of non-hazardous waste | ordinary transforming activity |  | ConvertedDataset//Treatment | Current |  | ByProduct | waste graphical paper | kg | mft | Waste
7bb0cf55-1c9a-4957-b599-8eda30cd19cb | market for flux, for wave soldering | GLO | 2011-01-01 | 2011-12-31 | 2029 | Manufacture of other chemical products n.e.c. | market activity |  | ConvertedDataset | Undefined | no | ReferenceProduct | flux, for wave soldering | kg | not mft | allocatable product
7bb56544-a35f-46fc-a4fc-2f6ce8e5821e | panel glass production, for cathode ray tube display | GLO | 2001-01-01 | 2004-12-31 | 2310 | Manufacture of glass and glass products | ordinary transforming activity |  | ConvertedDataset | Current |  | ReferenceProduct | panel glass, for cathode ray tube display | kg | not mft | allocatable product
7bb56544-a35f-46fc-a4fc-2f6ce8e5821e | panel glass production, for cathode ray tube display | GLO | 2001-01-01 | 2004-12-31 | 2310 | Manufacture of glass and glass products | ordinary transforming activity |  | ConvertedDataset | Current |  | ByProduct | municipal solid waste | kg | mft | Waste
7bb65c0e-427c-4e08-9166-64b7ea059aff | market for land use change, annual crop | HU | 2010-01-01 | 2015-12-31 | 68 | Real estate activities | market activity |  |  | Undefined | no | ReferenceProduct | land use change, annual crop | ha | not mft | allocatable product
7bbf47c5-a595-4f01-b54b-a240e26315f8 | market for potato planting | GLO | 2011-01-01 | 2011-12-31 | 0161 | Support activities for crop production | market activity |  | ConvertedDataset | Undefined | no | ReferenceProduct | potato planting | ha | not mft | allocatable product
7bc0c3fb-d433-48e3-85ee-7abfa2a52151 | melamine impregnated paper production | GLO | 2012-01-01 | 2012-12-31 | 1621 | Manufacture of veneer sheets and wood-based panels | ordinary transforming activity |  |  | Current |  | ReferenceProduct | paper, melamine impregnated | kg | not mft | allocatable product
7bc0c3fb-d433-48e3-85ee-7abfa2a52151 | melamine impregnated paper production | GLO | 2012-01-01 | 2012-12-31 | 1621 | Manufacture of veneer sheets and wood-based panels | ordinary transforming activity |  |  | Current |  | ByProduct | hazardous waste, for incineration | kg | mft | Waste
7bc0c3fb-d433-48e3-85ee-7abfa2a52151 | melamine impregnated paper production | GLO | 2012-01-01 | 2012-12-31 | 1621 | Manufacture of veneer sheets and wood-based panels | ordinary transforming activity |  |  | Current |  | ByProduct | waste packaging paper | kg | mft | Recyclable
7bc0c3fb-d433-48e3-85ee-7abfa2a52151 | melamine impregnated paper production | GLO | 2012-01-01 | 2012-12-31 | 1621 | Manufacture of veneer sheets and wood-based panels | ordinary transforming activity |  |  | Current |  | ByProduct | municipal solid waste | kg | mft | Waste
7bcfe27e-26f7-44db-a839-fe4a0034f46e | market for plywood, for indoor use | GLO | 2011-01-01 | 2011-12-31 | 1621 | Manufacture of veneer sheets and wood-based panels | market activity |  | ConvertedDataset | Undefined | no | ReferenceProduct | plywood, for indoor use | m3 | not mft | allocatable product
7bd316cd-9159-4471-b753-a76c8f765253 | textile production, woven cotton | GLO | 2005-01-01 | 2009-12-31 | 1312 | Weaving of textiles | ordinary transforming activity |  |  | Current |  | ReferenceProduct | textile, woven cotton | kg | not mft | allocatable product
7bd316cd-9159-4471-b753-a76c8f765253 | textile production, woven cotton | GLO | 2005-01-01 | 2009-12-31 | 1312 | Weaving of textiles | ordinary transforming activity |  |  | Current |  | ByProduct | sodium sulfate, anhydrite | kg | not mft | allocatable product
7bd316cd-9159-4471-b753-a76c8f765253 | textile production, woven cotton | GLO | 2005-01-01 | 2009-12-31 | 1312 | Weaving of textiles | ordinary transforming activity |  |  | Current |  | ByProduct | waste textile, soiled | kg | mft | Waste
7bd316cd-9159-4471-b753-a76c8f765253 | textile production, woven cotton | GLO | 2005-01-01 | 2009-12-31 | 1312 | Weaving of textiles | ordinary transforming activity |  |  | Current |  | ByProduct | maize starch | kg | not mft | allocatable product
7bd316cd-9159-4471-b753-a76c8f765253 | textile production, woven cotton | GLO | 2005-01-01 | 2009-12-31 | 1312 | Weaving of textiles | ordinary transforming activity |  |  | Current |  | ByProduct | wastewater, average | m3 | mft | Waste
7bd69c7e-6f7e-468b-84f8-69ead660ceb2 | rye seed production, for sowing | GLO | 1999-01-01 | 2002-12-31 | 0164 | Seed processing for propagation | ordinary transforming activity |  | ConvertedDataset | Current |  | ReferenceProduct | rye seed, for sowing | kg | not mft | allocatable product
7bdbbddf-6e3f-4104-b4ae-77d6afd4ab70 | market for sulfur dichloride | GLO | 2010-01-01 | 2010-12-31 | 2011 | Manufacture of basic chemicals | market activity |  |  | Undefined | no | ReferenceProduct | sulfur dichloride | kg | not mft | allocatable product
7bdc122a-fc30-4aa6-8fa1-ad6be09cb4ba | electricity production, nuclear, pressure water reactor | CH | 1990-01-01 | 2015-12-31 | 3510 | Electric power generation, transmission and distribution | ordinary transforming activity | child | nuclear power | Current |  | ReferenceProduct | electricity, high voltage | kWh | not mft | allocatable product
7bdc122a-fc30-4aa6-8fa1-ad6be09cb4ba | electricity production, nuclear, pressure water reactor | CH | 1990-01-01 | 2015-12-31 | 3510 | Electric power generation, transmission and distribution | ordinary transforming activity | child | nuclear power | Current |  | ByProduct | waste mineral oil | kg | mft | Waste
7bdc122a-fc30-4aa6-8fa1-ad6be09cb4ba | electricity production, nuclear, pressure water reactor | CH | 1990-01-01 | 2015-12-31 | 3510 | Electric power generation, transmission and distribution | ordinary transforming activity | child | nuclear power | Current |  | ByProduct | fly ash and scrubber sludge | kg | mft | Waste
7bdc122a-fc30-4aa6-8fa1-ad6be09cb4ba | electricity production, nuclear, pressure water reactor | CH | 1990-01-01 | 2015-12-31 | 3510 | Electric power generation, transmission and distribution | ordinary transforming activity | child | nuclear power | Current |  | ByProduct | spent nuclear fuel | kg | mft | Waste
7bdc122a-fc30-4aa6-8fa1-ad6be09cb4ba | electricity production, nuclear, pressure water reactor | CH | 1990-01-01 | 2015-12-31 | 3510 | Electric power generation, transmission and distribution | ordinary transforming activity | child | nuclear power | Current |  | ByProduct | low level radioactive waste for final repository | m3 | mft | Waste
7bdc122a-fc30-4aa6-8fa1-ad6be09cb4ba | electricity production, nuclear, pressure water reactor | CH | 1990-01-01 | 2015-12-31 | 3510 | Electric power generation, transmission and distribution | ordinary transforming activity | child | nuclear power | Current |  | ByProduct | hazardous waste, for incineration | kg | mft | Waste
7bdc122a-fc30-4aa6-8fa1-ad6be09cb4ba | electricity production, nuclear, pressure water reactor | CH | 1990-01-01 | 2015-12-31 | 3510 | Electric power generation, transmission and distribution | ordinary transforming activity | child | nuclear power | Current |  | ByProduct | low level radioactive waste | m3 | mft | Waste
7be301ed-606d-4132-a8fe-02cdeeaf9942 | electricity production, wind, <1MW turbine, onshore | GB | 2000-01-01 | 2015-12-31 | 3510 | Electric power generation, transmission and distribution | ordinary transforming activity | child | wind power | Modern |  | ReferenceProduct | electricity, high voltage | kWh | not mft | allocatable product
7be301ed-606d-4132-a8fe-02cdeeaf9942 | electricity production, wind, <1MW turbine, onshore | GB | 2000-01-01 | 2015-12-31 | 3510 | Electric power generation, transmission and distribution | ordinary transforming activity | child | wind power | Modern |  | ByProduct | waste mineral oil | kg | mft | Waste
7befc4fa-16ea-41cb-b7c7-44f7adf61011 | market for concrete roof tile | GLO | 2011-01-01 | 2011-12-31 | 2395 | Manufacture of articles of concrete, cement and plaster | market activity |  | ConvertedDataset | Undefined | no | ReferenceProduct | concrete roof tile | kg | not mft | allocatable product
7bf048db-9a3e-4964-aff1-693960bf72e3 | furnace production, logs, hardwood storage area, 100kW | GLO | 2000-01-01 | 2001-12-31 | 2815 | Manufacture of ovens, furnaces and furnace burners | ordinary transforming activity |  | ConvertedDataset | Current |  | ReferenceProduct | furnace, logs, hardwood storage area, 100kW | unit | not mft | allocatable product
7bf048db-9a3e-4964-aff1-693960bf72e3 | furnace production, logs, hardwood storage area, 100kW | GLO | 2000-01-01 | 2001-12-31 | 2815 | Manufacture of ovens, furnaces and furnace burners | ordinary transforming activity |  | ConvertedDataset | Current |  | ByProduct | waste mineral oil | kg | mft | Waste
7bf048db-9a3e-4964-aff1-693960bf72e3 | furnace production, logs, hardwood storage area, 100kW | GLO | 2000-01-01 | 2001-12-31 | 2815 | Manufacture of ovens, furnaces and furnace burners | ordinary transforming activity |  | ConvertedDataset | Current |  | ByProduct | waste polyethylene | kg | mft | Waste
7bf048db-9a3e-4964-aff1-693960bf72e3 | furnace production, logs, hardwood storage area, 100kW | GLO | 2000-01-01 | 2001-12-31 | 2815 | Manufacture of ovens, furnaces and furnace burners | ordinary transforming activity |  | ConvertedDataset | Current |  | ByProduct | waste concrete | kg | mft | Waste
7bf048db-9a3e-4964-aff1-693960bf72e3 | furnace production, logs, hardwood storage area, 100kW | GLO | 2000-01-01 | 2001-12-31 | 2815 | Manufacture of ovens, furnaces and furnace burners | ordinary transforming activity |  | ConvertedDataset | Current |  | ByProduct | waste mineral wool, for final disposal | kg | mft | Waste
7bf048db-9a3e-4964-aff1-693960bf72e3 | furnace production, logs, hardwood storage area, 100kW | GLO | 2000-01-01 | 2001-12-31 | 2815 | Manufacture of ovens, furnaces and furnace burners | ordinary transforming activity |  | ConvertedDataset | Current |  | ByProduct | waste polyurethane | kg | mft | Waste
7bf1cbb9-4593-4b48-af11-3bd8a2144378 | market for sulfur hexafluoride, liquid | GLO | 2011-01-01 | 2011-12-31 | 2011 | Manufacture of basic chemicals | market activity |  | ConvertedDataset | Undefined | no | ReferenceProduct | sulfur hexafluoride, liquid | kg | not mft | allocatable product
7bfbd320-d60a-4733-b3db-b5e0b81814be | market for municipal waste collection service by 21 metric ton lorry | CH | 2011-01-01 | 2011-12-31 | 3811 | Collection of non-hazardous waste | market activity |  |  | Undefined | no | ReferenceProduct | municipal waste collection service by 21 metric ton lorry | metric ton*km | not mft | allocatable product
7bfd396c-fc65-473c-b7de-0832fed1b277 | market for cast iron removed by milling, average | GLO | 2011-01-01 | 2011-12-31 | 2592 | Treatment and coating of metals; machining | market activity |  | ConvertedDataset | Undefined | no | ReferenceProduct | cast iron removed by milling, average | kg | not mft | allocatable product
7c018979-892c-409f-bd4a-dca0e3aba26a | market for diesel | CH | 1989-01-01 | 2000-12-31 | 1920 | Manufacture of refined petroleum products | market activity |  | ConvertedDataset | Undefined | no | ReferenceProduct | diesel | kg | not mft | allocatable product
7c018979-892c-409f-bd4a-dca0e3aba26a | market for diesel | CH | 1989-01-01 | 2000-12-31 | 1920 | Manufacture of refined petroleum products | market activity |  | ConvertedDataset | Undefined | no | ByProduct | wastewater, average | m3 | mft | Waste
7c018979-892c-409f-bd4a-dca0e3aba26a | market for diesel | CH | 1989-01-01 | 2000-12-31 | 1920 | Manufacture of refined petroleum products | market activity |  | ConvertedDataset | Undefined | no | ByProduct | rainwater mineral oil storage | m3 | mft | Waste
7c018979-892c-409f-bd4a-dca0e3aba26a | market for diesel | CH | 1989-01-01 | 2000-12-31 | 1920 | Manufacture of refined petroleum products | market activity |  | ConvertedDataset | Undefined | no | ByProduct | fly ash and scrubber sludge | kg | mft | Waste
7c018979-892c-409f-bd4a-dca0e3aba26a | market for diesel | CH | 1989-01-01 | 2000-12-31 | 1920 | Manufacture of refined petroleum products | market activity |  | ConvertedDataset | Undefined | no | ByProduct | municipal solid waste | kg | mft | Waste
7c0299e2-9dbf-4f01-8d6b-db6495e2e2f5 | machine operation, diesel, >= 18.64 kW and < 74.57 kW, underground mining | GLO | 2014-01-01 | 2014-12-31 | 4312 | Site preparation | ordinary transforming activity |  | template dataset | Current |  | ReferenceProduct | machine operation, diesel, >= 18.64 kW and < 74.57 kW, underground mining | hour | not mft | allocatable product
7c0299e2-9dbf-4f01-8d6b-db6495e2e2f5 | machine operation, diesel, >= 18.64 kW and < 74.57 kW, underground mining | GLO | 2014-01-01 | 2014-12-31 | 4312 | Site preparation | ordinary transforming activity |  | template dataset | Current |  | ByProduct | waste mineral oil | kg | mft | Waste
7c03c5d4-f04d-4984-ac28-563f0dd6aa56 | electricity production, wind, >3MW turbine, onshore | LU | 2012-01-01 | 2012-12-31 | 3510 | Electric power generation, transmission and distribution | ordinary transforming activity | child | wind power | Modern |  | ReferenceProduct | electricity, high voltage | kWh | not mft | allocatable product
7c03c5d4-f04d-4984-ac28-563f0dd6aa56 | electricity production, wind, >3MW turbine, onshore | LU | 2012-01-01 | 2012-12-31 | 3510 | Electric power generation, transmission and distribution | ordinary transforming activity | child | wind power | Modern |  | ByProduct | waste mineral oil | kg | mft | Waste
7c041614-8c85-4e3d-b092-9e3664853ada | liquid storage tank production, chemicals, organics | CH | 1996-01-01 | 1999-12-31 | 2512 | Manufacture of tanks, reservoirs and containers of metal | ordinary transforming activity |  | ConvertedDataset | Current |  | ReferenceProduct | liquid storage tank, chemicals, organics | unit | not mft | allocatable product
7c041614-8c85-4e3d-b092-9e3664853ada | liquid storage tank production, chemicals, organics | CH | 1996-01-01 | 1999-12-31 | 2512 | Manufacture of tanks, reservoirs and containers of metal | ordinary transforming activity |  | ConvertedDataset | Current |  | ByProduct | waste reinforced concrete | kg | mft | Waste
7c041614-8c85-4e3d-b092-9e3664853ada | liquid storage tank production, chemicals, organics | CH | 1996-01-01 | 1999-12-31 | 2512 | Manufacture of tanks, reservoirs and containers of metal | ordinary transforming activity |  | ConvertedDataset | Current |  | ByProduct | waste bitumen sheet | kg | mft | Waste
7c041614-8c85-4e3d-b092-9e3664853ada | liquid storage tank production, chemicals, organics | CH | 1996-01-01 | 1999-12-31 | 2512 | Manufacture of tanks, reservoirs and containers of metal | ordinary transforming activity |  | ConvertedDataset | Current |  | ByProduct | waste bulk iron, excluding reinforcement | kg | mft | Waste
7c041614-8c85-4e3d-b092-9e3664853ada | liquid storage tank production, chemicals, organics | CH | 1996-01-01 | 1999-12-31 | 2512 | Manufacture of tanks, reservoirs and containers of metal | ordinary transforming activity |  | ConvertedDataset | Current |  | ByProduct | waste concrete, not reinforced | kg | mft | Waste
7c041614-8c85-4e3d-b092-9e3664853ada | liquid storage tank production, chemicals, organics | CH | 1996-01-01 | 1999-12-31 | 2512 | Manufacture of tanks, reservoirs and containers of metal | ordinary transforming activity |  | ConvertedDataset | Current |  | ByProduct | waste paint on metal | kg | mft | Waste
7c042716-98cd-4a0d-91f7-ebc7b5115a2c | cement production, blast furnace slag 66-80%, non-US | CH | 2005-01-01 | 2009-12-31 | 2394 | Manufacture of cement, lime and plaster | ordinary transforming activity |  |  | Current |  | ReferenceProduct | cement, blast furnace slag, 66-80%, non-US | kg | not mft | allocatable product
7c05fae5-ad08-4e4c-8958-5e07ea070383 | cement, alternative constituents 21-35% to generic market for cement, unspecified | Europe without Switzerland | 2013-01-01 | 2013-12-31 | 2394 | Manufacture of cement, lime and plaster | ordinary transforming activity |  |  | Current |  | ReferenceProduct | cement, unspecified | kg | not mft | allocatable product
7c0a83bb-9dea-4844-bd78-912b85a561bf | calcareous marl production | GLO | 1997-01-01 | 2001-12-31 | 0810 | Quarrying of stone, sand and clay | ordinary transforming activity |  | ConvertedDataset | Current |  | ReferenceProduct | calcareous marl | kg | not mft | allocatable product
7c0e731e-9f0a-43d9-9b8d-4679d18f20cd | mine construction, gold | TZ | 2003-01-01 | 2006-12-31 | 4290 | Construction of other civil engineering projects | ordinary transforming activity |  | ConvertedDataset | Current |  | ReferenceProduct | mine infrastructure, gold | unit | not mft | allocatable product
7c122f38-4801-46f8-9d75-5ec3c048a501 | electricity production, hydro, pumped storage | AU | 1945-01-01 | 2015-12-31 | 3510 | Electric power generation, transmission and distribution | ordinary transforming activity | child | hydro power | Modern |  | ReferenceProduct | electricity, high voltage | kWh | not mft | allocatable product
7c122f38-4801-46f8-9d75-5ec3c048a501 | electricity production, hydro, pumped storage | AU | 1945-01-01 | 2015-12-31 | 3510 | Electric power generation, transmission and distribution | ordinary transforming activity | child | hydro power | Modern |  | ByProduct | waste mineral oil | kg | mft | Waste
7c126059-d618-405a-ab96-6319bf7ff630 | dithiocarbamate-compound production | GLO | 2000-01-01 | 2010-12-31 | 2021 | Manufacture of pesticides and other agrochemical products | ordinary transforming activity |  | ConvertedDataset | Current |  | ReferenceProduct | dithiocarbamate-compound | kg | not mft | allocatable product
7c126059-d618-405a-ab96-6319bf7ff630 | dithiocarbamate-compound production | GLO | 2000-01-01 | 2010-12-31 | 2021 | Manufacture of pesticides and other agrochemical products | ordinary transforming activity |  | ConvertedDataset | Current |  | ByProduct | inert waste, for final disposal | kg | mft | Waste
7c1c9ea6-ef77-42b5-a85a-abfa11b237f5 | treatment of wood ash mixture, pure, municipal incineration with fly ash extraction | CH | 2006-01-01 | 2012-12-31 | 3821 | Treatment and disposal of non-hazardous waste | ordinary transforming activity |  |  | Current |  | ReferenceProduct | wood ash mixture, pure | kg | mft | Waste
7c1e32f4-56fc-4d5f-8e29-cb4dc8fd40f4 | sodium dichromate production | RER | 1997-01-01 | 2000-12-31 | 2011 | Manufacture of basic chemicals | ordinary transforming activity |  | ConvertedDataset | Current |  | ReferenceProduct | sodium dichromate | kg | not mft | allocatable product
7c1e32f4-56fc-4d5f-8e29-cb4dc8fd40f4 | sodium dichromate production | RER | 1997-01-01 | 2000-12-31 | 2011 | Manufacture of basic chemicals | ordinary transforming activity |  | ConvertedDataset | Current |  | ByProduct | residue from Na-dichromate production | kg | mft | Waste
7c2148cf-2121-4802-adbb-afc80f3d3a7b | treatment of waste concrete, inert material landfill | GLO | 1995-01-01 | 1995-12-31 | 3821 | Treatment and disposal of non-hazardous waste | ordinary transforming activity |  | Treatment//ConvertedDataset | Current |  | ReferenceProduct | waste concrete | kg | mft | Waste
7c247769-9e21-4ba7-8af8-3e8bcdeb96dc | bitumen seal production, polymer EP4 flame retardant | RER | 1994-01-01 | 2000-12-31 | 2399 | Manufacture of other non-metallic mineral products n.e.c. | ordinary transforming activity |  | ConvertedDataset | Current |  | ReferenceProduct | bitumen seal, polymer EP4 flame retardant | kg | not mft | allocatable product
7c247769-9e21-4ba7-8af8-3e8bcdeb96dc | bitumen seal production, polymer EP4 flame retardant | RER | 1994-01-01 | 2000-12-31 | 2399 | Manufacture of other non-metallic mineral products n.e.c. | ordinary transforming activity |  | ConvertedDataset | Current |  | ByProduct | municipal solid waste | kg | mft | Waste
7c247769-9e21-4ba7-8af8-3e8bcdeb96dc | bitumen seal production, polymer EP4 flame retardant | RER | 1994-01-01 | 2000-12-31 | 2399 | Manufacture of other non-metallic mineral products n.e.c. | ordinary transforming activity |  | ConvertedDataset | Current |  | ByProduct | waste bitumen sheet | kg | mft | Waste
7c28888f-29af-451d-8bbb-969577998fc4 | market for paper, woodcontaining, lightweight coated | GLO | 2011-01-01 | 2011-12-31 | 1701 | Manufacture of pulp, paper and paperboard | market activity |  | ConvertedDataset | Undefined | no | ReferenceProduct | paper, woodcontaining, lightweight coated | kg | not mft | allocatable product
7c3472d7-3dfb-471d-95c4-816ca1e3cf7c | treatment of coal gas, in power plant | FI | 1990-01-01 | 2015-12-31 | 3510 | Electric power generation, transmission and distribution | ordinary transforming activity | child | industrial gas power//fossil fuels | Current |  | ReferenceProduct | coal gas | MJ | mft | allocatable product
7c3472d7-3dfb-471d-95c4-816ca1e3cf7c | treatment of coal gas, in power plant | FI | 1990-01-01 | 2015-12-31 | 3510 | Electric power generation, transmission and distribution | ordinary transforming activity | child | industrial gas power//fossil fuels | Current |  | ByProduct | electricity, high voltage | kWh | not mft | allocatable product
7c3472d7-3dfb-471d-95c4-816ca1e3cf7c | treatment of coal gas, in power plant | FI | 1990-01-01 | 2015-12-31 | 3510 | Electric power generation, transmission and distribution | ordinary transforming activity | child | industrial gas power//fossil fuels | Current |  | ByProduct | heat, district or industrial, other than natural gas | MJ | not mft | allocatable product
7c359561-d055-495c-bfda-5ded55abb973 | laser machining, metal, with YAG-laser, 30W power | RER | 2006-01-01 | 2007-12-31 | 2592 | Treatment and coating of metals; machining | ordinary transforming activity |  | ConvertedDataset | Current |  | ReferenceProduct | laser machining, metal, with YAG-laser, 30W power | hour | not mft | allocatable product
7c3a4415-28b8-466f-b7b3-ca94dac0e068 | land already in use, perennial cropland to perennial crop | MX | 2010-01-01 | 2015-12-31 | 68 | Real estate activities | ordinary transforming activity |  | WFLDB | Current |  | ReferenceProduct | land tenure, arable land, measured as carbon net primary productivity, perennial crop | kg | not mft | allocatable product
7c41bfdf-891e-44ff-8e11-0eec9ea6442f | transport, freight, lorry with refrigeration machine, 7.5-16 ton, EURO5, carbon dioxide, liquid refrigerant, cooling | GLO | 2010-01-01 | 2014-12-31 | 4923 | Freight transport by road | ordinary transforming activity |  |  | New |  | ReferenceProduct | transport, freight, lorry with refrigeration machine, 7.5-16 ton, EURO5, carbon dioxide, liquid refrigerant, cooling | metric ton*km | not mft | allocatable product
7c41bfdf-891e-44ff-8e11-0eec9ea6442f | transport, freight, lorry with refrigeration machine, 7.5-16 ton, EURO5, carbon dioxide, liquid refrigerant, cooling | GLO | 2010-01-01 | 2014-12-31 | 4923 | Freight transport by road | ordinary transforming activity |  |  | New |  | ByProduct | road wear emissions, lorry | kg | mft | Waste
7c41bfdf-891e-44ff-8e11-0eec9ea6442f | transport, freight, lorry with refrigeration machine, 7.5-16 ton, EURO5, carbon dioxide, liquid refrigerant, cooling | GLO | 2010-01-01 | 2014-12-31 | 4923 | Freight transport by road | ordinary transforming activity |  |  | New |  | ByProduct | tyre wear emissions, lorry | kg | mft | Waste
7c41bfdf-891e-44ff-8e11-0eec9ea6442f | transport, freight, lorry with refrigeration machine, 7.5-16 ton, EURO5, carbon dioxide, liquid refrigerant, cooling | GLO | 2010-01-01 | 2014-12-31 | 4923 | Freight transport by road | ordinary transforming activity |  |  | New |  | ByProduct | brake wear emissions, lorry | kg | mft | Waste
7c42f782-0d4f-4236-8284-57d9dd92eeef | heat and power co-generation, oil | BR | 1980-01-01 | 2015-12-31 | 3510 | Electric power generation, transmission and distribution | ordinary transforming activity | child | oil power//fossil fuels | Modern |  | ReferenceProduct | heat, district or industrial, other than natural gas | MJ | not mft | allocatable product
7c42f782-0d4f-4236-8284-57d9dd92eeef | heat and power co-generation, oil | BR | 1980-01-01 | 2015-12-31 | 3510 | Electric power generation, transmission and distribution | ordinary transforming activity | child | oil power//fossil fuels | Modern |  | ByProduct | residue from cooling tower | kg | mft | Waste
7c42f782-0d4f-4236-8284-57d9dd92eeef | heat and power co-generation, oil | BR | 1980-01-01 | 2015-12-31 | 3510 | Electric power generation, transmission and distribution | ordinary transforming activity | child | oil power//fossil fuels | Modern |  | ByProduct | municipal solid waste | kg | mft | Waste
7c42f782-0d4f-4236-8284-57d9dd92eeef | heat and power co-generation, oil | BR | 1980-01-01 | 2015-12-31 | 3510 | Electric power generation, transmission and distribution | ordinary transforming activity | child | oil power//fossil fuels | Modern |  | ByProduct | lignite ash | kg | mft | Waste
7c42f782-0d4f-4236-8284-57d9dd92eeef | heat and power co-generation, oil | BR | 1980-01-01 | 2015-12-31 | 3510 | Electric power generation, transmission and distribution | ordinary transforming activity | child | oil power//fossil fuels | Modern |  | ByProduct | electricity, high voltage | kWh | not mft | allocatable product
7c42f782-0d4f-4236-8284-57d9dd92eeef | heat and power co-generation, oil | BR | 1980-01-01 | 2015-12-31 | 3510 | Electric power generation, transmission and distribution | ordinary transforming activity | child | oil power//fossil fuels | Modern |  | ByProduct | waste mineral oil | kg | mft | Waste
7c42f782-0d4f-4236-8284-57d9dd92eeef | heat and power co-generation, oil | BR | 1980-01-01 | 2015-12-31 | 3510 | Electric power generation, transmission and distribution | ordinary transforming activity | child | oil power//fossil fuels | Modern |  | ByProduct | fly ash and scrubber sludge | kg | mft | Waste
7c42f782-0d4f-4236-8284-57d9dd92eeef | heat and power co-generation, oil | BR | 1980-01-01 | 2015-12-31 | 3510 | Electric power generation, transmission and distribution | ordinary transforming activity | child | oil power//fossil fuels | Modern |  | ByProduct | bilge oil | kg | mft | Waste
7c4928c8-ee8a-4dce-accf-391cc2780d83 | market for copper in car shredder residue | GLO | 2011-01-01 | 2011-12-31 | 3821 | Treatment and disposal of non-hazardous waste | market activity |  | ConvertedDataset | Undefined | no | ReferenceProduct | copper in car shredder residue | kg | mft | Waste
7c528429-3104-46ea-87c3-bdc6c24950cc | ventilation control and wiring production, decentralized unit | RER | 2003-01-01 | 2003-12-31 | 2651 | Manufacture of measuring, testing, navigating and control equipment | ordinary transforming activity |  | ConvertedDataset | Current |  | ReferenceProduct | ventilation control and wiring, decentralized unit | unit | not mft | allocatable product
7c528429-3104-46ea-87c3-bdc6c24950cc | ventilation control and wiring production, decentralized unit | RER | 2003-01-01 | 2003-12-31 | 2651 | Manufacture of measuring, testing, navigating and control equipment | ordinary transforming activity |  | ConvertedDataset | Current |  | ByProduct | waste polyvinylchloride | kg | mft | Waste
7c55a3f5-ae7a-43c2-a201-e59fbbb2b6b6 | impact extrusion of steel, warm, 2 strokes | RER | 2006-01-01 | 2007-12-31 | 2591 | Forging, pressing, stamping and roll-forming of metal; powder metallurgy | ordinary transforming activity |  | ConvertedDataset | Current |  | ReferenceProduct | impact extrusion of steel, warm, 2 strokes | kg | not mft | allocatable product
7c58d054-2821-407a-abe8-282ae118b4e3 | DTPA production | GLO | 2000-01-01 | 2000-12-31 | 2011 | Manufacture of basic chemicals | ordinary transforming activity |  | ConvertedDataset | Current |  | ReferenceProduct | DTPA, diethylenetriaminepentaacetic acid | kg | not mft | allocatable product
7c5f5525-c8f6-41dd-917e-c6b0f1dec493 | electricity production, hydro, pumped storage | WECC, US only | 1945-01-01 | 2015-12-31 | 3510 | Electric power generation, transmission and distribution | ordinary transforming activity | child | United States//hydro power | Modern |  | ReferenceProduct | electricity, high voltage | kWh | not mft | allocatable product
7c5f5525-c8f6-41dd-917e-c6b0f1dec493 | electricity production, hydro, pumped storage | WECC, US only | 1945-01-01 | 2015-12-31 | 3510 | Electric power generation, transmission and distribution | ordinary transforming activity | child | United States//hydro power | Modern |  | ByProduct | waste mineral oil | kg | mft | Waste
7c60fd0f-2381-4ce4-9e87-cd2a9997e640 | fatty alcohol production, from coconut oil | RER | 1995-01-01 | 1995-12-31 | 2011 | Manufacture of basic chemicals | ordinary transforming activity |  | ConvertedDataset | Current |  | ReferenceProduct | fatty alcohol | kg | not mft | allocatable product
7c60fd0f-2381-4ce4-9e87-cd2a9997e640 | fatty alcohol production, from coconut oil | RER | 1995-01-01 | 1995-12-31 | 2011 | Manufacture of basic chemicals | ordinary transforming activity |  | ConvertedDataset | Current |  | ByProduct | municipal solid waste | kg | mft | Waste
7c6c73fc-0cdb-4918-87c7-e9461f8a53ce | market for methane, 96% by volume | GLO | 2011-01-01 | 2011-12-31 | 3520 | Manufacture of gas; distribution of gaseous fuels through mains | market activity |  |  | Undefined | no | ReferenceProduct | methane, 96% by volume | m3 | not mft | allocatable product
7c700f53-d1d2-4df5-971d-bcb5babce9e5 | dewatering of ethanol from biomass, from 95% to 99.7% solution state | Europe without Switzerland | 2002-01-01 | 2006-12-31 | 19a | Liquid and gaseous fuels from biomass | ordinary transforming activity |  | ConvertedDataset | Current |  | ReferenceProduct | ethanol, without water, in 99.7% solution state, from fermentation | kg | not mft | allocatable product
7c700f53-d1d2-4df5-971d-bcb5babce9e5 | dewatering of ethanol from biomass, from 95% to 99.7% solution state | Europe without Switzerland | 2002-01-01 | 2006-12-31 | 19a | Liquid and gaseous fuels from biomass | ordinary transforming activity |  | ConvertedDataset | Current |  | ByProduct | wastewater, from residence | m3 | mft | Waste
7c75b030-fe50-4fdf-9180-0a2ce1a6ff09 | fertilising, by broadcaster | CH | 1991-01-01 | 2002-12-31 | 0161 | Support activities for crop production | ordinary transforming activity |  | ConvertedDataset | Current |  | ReferenceProduct | fertilising, by broadcaster | ha | not mft | allocatable product
7c7957f5-fc2e-451b-abfe-b844a62493a8 | market for green bell pepper | GLO | 2010-01-01 | 2010-12-31 | 0128 | Growing of spices, aromatic, drug and pharmaceutical crops | market activity |  |  | Undefined | no | ReferenceProduct | green bell pepper | kg | not mft | allocatable product
7c7957f5-fc2e-451b-abfe-b844a62493a8 | market for green bell pepper | GLO | 2010-01-01 | 2010-12-31 | 0128 | Growing of spices, aromatic, drug and pharmaceutical crops | market activity |  |  | Undefined | no | ByProduct | biowaste | kg | mft | Waste
7c87380e-ed94-4749-b2b4-d58facbd2299 | electricity production, wind, 1-3MW turbine, onshore | LV | 2005-01-01 | 2015-12-31 | 3510 | Electric power generation, transmission and distribution | ordinary transforming activity | child | wind power | Modern |  | ReferenceProduct | electricity, high voltage | kWh | not mft | allocatable product
7c87380e-ed94-4749-b2b4-d58facbd2299 | electricity production, wind, 1-3MW turbine, onshore | LV | 2005-01-01 | 2015-12-31 | 3510 | Electric power generation, transmission and distribution | ordinary transforming activity | child | wind power | Modern |  | ByProduct | waste mineral oil | kg | mft | Waste
7c95c2c6-2a96-4629-bfc4-4bffd42217be | potassium hydroxide production | GLO | 1998-01-01 | 2004-12-31 | 2011 | Manufacture of basic chemicals | ordinary transforming activity |  | ConvertedDataset | Current |  | ReferenceProduct | potassium hydroxide | kg | not mft | allocatable product
7c95c2c6-2a96-4629-bfc4-4bffd42217be | potassium hydroxide production | GLO | 1998-01-01 | 2004-12-31 | 2011 | Manufacture of basic chemicals | ordinary transforming activity |  | ConvertedDataset | Current |  | ByProduct | wastewater, average | m3 | mft | Waste
7c95c2c6-2a96-4629-bfc4-4bffd42217be | potassium hydroxide production | GLO | 1998-01-01 | 2004-12-31 | 2011 | Manufacture of basic chemicals | ordinary transforming activity |  | ConvertedDataset | Current |  | ByProduct | salt tailing from potash mine | kg | mft | Waste
7c980792-da86-4769-accd-6496ee6ecc84 | electricity production, photovoltaic, 3kWp facade installation, single-Si, panel, mounted | CH | 2005-01-01 | 2005-12-31 | 3510b | Electric power generation, photovoltaic | ordinary transforming activity |  | photovoltaic power//ConvertedDataset | Current |  | ReferenceProduct | electricity, low voltage | kWh | not mft | allocatable product
7c980792-da86-4769-accd-6496ee6ecc84 | electricity production, photovoltaic, 3kWp facade installation, single-Si, panel, mounted | CH | 2005-01-01 | 2005-12-31 | 3510b | Electric power generation, photovoltaic | ordinary transforming activity |  | photovoltaic power//ConvertedDataset | Current |  | ByProduct | wastewater, from residence | m3 | mft | Waste
7ca108db-d94c-4e0a-85e6-8010bac3ab83 | treatment of wastewater from lorry production, capacity 4.7E10l/year | CH | 1994-01-01 | 2000-12-31 | 3700 | Sewerage | ordinary transforming activity |  | Treatment//ConvertedDataset | Current |  | ReferenceProduct | wastewater from lorry production | m3 | mft | Waste
7ca108db-d94c-4e0a-85e6-8010bac3ab83 | treatment of wastewater from lorry production, capacity 4.7E10l/year | CH | 1994-01-01 | 2000-12-31 | 3700 | Sewerage | ordinary transforming activity |  | Treatment//ConvertedDataset | Current |  | ByProduct | waste graphical paper | kg | mft | Waste
7ca108db-d94c-4e0a-85e6-8010bac3ab83 | treatment of wastewater from lorry production, capacity 4.7E10l/year | CH | 1994-01-01 | 2000-12-31 | 3700 | Sewerage | ordinary transforming activity |  | Treatment//ConvertedDataset | Current |  | ByProduct | waste cement, hydrated | kg | mft | Waste
7ca108db-d94c-4e0a-85e6-8010bac3ab83 | treatment of wastewater from lorry production, capacity 4.7E10l/year | CH | 1994-01-01 | 2000-12-31 | 3700 | Sewerage | ordinary transforming activity |  | Treatment//ConvertedDataset | Current |  | ByProduct | waste plastic, mixture | kg | mft | Waste
7ca47bb3-d375-4089-bcf0-d3f37d7a1caa | potato seed production, for setting | GLO | 1999-01-01 | 2002-12-31 | 0164 | Seed processing for propagation | ordinary transforming activity |  |  | Current |  | ReferenceProduct | potato seed, for setting | kg | not mft | allocatable product
7ca5c24a-1d9c-45bf-a4fe-860d82240fa0 | cement production, blast furnace slag 25-70%, US only | GLO | 2005-01-01 | 2009-12-31 | 2394 | Manufacture of cement, lime and plaster | ordinary transforming activity |  |  | Current |  | ReferenceProduct | cement, blast furnace slag 25-70%, US only | kg | not mft | allocatable product
7cb1ee40-9c20-4d23-93a5-740c2bd0b919 | 2,3-dimethylbutan to generic market for solvent, organic | GLO | 2012-01-01 | 2012-12-31 | 20 | Manufacture of chemicals and chemical products | ordinary transforming activity |  |  | Current |  | ReferenceProduct | 2,3-dimethylbutan | kg | mft | allocatable product
7cb1ee40-9c20-4d23-93a5-740c2bd0b919 | 2,3-dimethylbutan to generic market for solvent, organic | GLO | 2012-01-01 | 2012-12-31 | 20 | Manufacture of chemicals and chemical products | ordinary transforming activity |  |  | Current |  | ByProduct | solvent, organic | kg | not mft | allocatable product
7cb77050-082d-43cd-9ac0-13429a5a1251 | gas power plant construction, combined cycle, 400MW electrical | RER | 1990-01-01 | 2002-12-31 | 4220a | Construction of utility projects for electricity production, except for liquid fuels | ordinary transforming activity |  | ConvertedDataset | Current |  | ReferenceProduct | gas power plant, combined cycle, 400MW electrical | unit | not mft | allocatable product
7cb911bb-455e-4756-9664-9522418dc5be | anode production, graphite, for lithium-ion battery | GLO | 2009-01-01 | 2010-12-31 | 2790 | Manufacture of other electrical equipment | ordinary transforming activity |  | ConvertedDataset | Current |  | ReferenceProduct | anode, graphite, for lithium-ion battery | kg | not mft | allocatable product
7cb911bb-455e-4756-9664-9522418dc5be | anode production, graphite, for lithium-ion battery | GLO | 2009-01-01 | 2010-12-31 | 2790 | Manufacture of other electrical equipment | ordinary transforming activity |  | ConvertedDataset | Current |  | ByProduct | wastewater, average | m3 | mft | Waste
7cbacfb0-c647-491c-86f6-4ff9ded1a7bb | slab and siding, softwood, wet, measured as dry mass to generic market for residual softwood, wet | GLO | 2014-01-01 | 2014-12-31 | 1610 | Sawmilling and planing of wood | ordinary transforming activity |  |  | Current |  | ReferenceProduct | residual softwood, wet | m3 | not mft | allocatable product
7cbb9096-7d5d-43c4-8f9d-52e518d8dccb | synthetic rubber production | RER | 1995-01-01 | 2003-12-31 | 2013 | Manufacture of plastics and synthetic rubber in primary forms | ordinary transforming activity |  | ConvertedDataset | Current |  | ReferenceProduct | synthetic rubber | kg | not mft | allocatable product
7cbfc626-f989-49aa-8966-d25984b4d10a | softwood forestry, spruce, sustainable forest management | GLO | 2010-01-01 | 2012-12-31 | 0220 | Logging | ordinary transforming activity |  | combined production | Current |  | ReferenceProduct | cleft timber, measured as dry mass | kg | not mft | allocatable product
7cbfc626-f989-49aa-8966-d25984b4d10a | softwood forestry, spruce, sustainable forest management | GLO | 2010-01-01 | 2012-12-31 | 0220 | Logging | ordinary transforming activity |  | combined production | Current |  | ReferenceProduct | bundle, energy wood, measured as dry mass | kg | not mft | allocatable product
7cbfc626-f989-49aa-8966-d25984b4d10a | softwood forestry, spruce, sustainable forest management | GLO | 2010-01-01 | 2012-12-31 | 0220 | Logging | ordinary transforming activity |  | combined production | Current |  | ReferenceProduct | wood chips, wet, measured as dry mass | kg | not mft | allocatable product
7cbfc626-f989-49aa-8966-d25984b4d10a | softwood forestry, spruce, sustainable forest management | GLO | 2010-01-01 | 2012-12-31 | 0220 | Logging | ordinary transforming activity |  | combined production | Current |  | ReferenceProduct | sawlog and veneer log, softwood, measured as solid wood under bark | m3 | not mft | allocatable product
7cbfc626-f989-49aa-8966-d25984b4d10a | softwood forestry, spruce, sustainable forest management | GLO | 2010-01-01 | 2012-12-31 | 0220 | Logging | ordinary transforming activity |  | combined production | Current |  | ReferenceProduct | pulpwood, softwood, measured as solid wood under bark | m3 | not mft | allocatable product
7cd835d7-0a73-4b70-89f0-2c48091d470e | market for concrete, 35MPa | GLO | 2006-01-01 | 2006-12-31 | 2395 | Manufacture of articles of concrete, cement and plaster | market activity |  |  | Undefined | no | ReferenceProduct | concrete, 35MPa | m3 | not mft | allocatable product
7cdb7584-9fb7-478b-ae28-a1b280ef7f88 | ventilation duct production, connection piece, steel, 100x50 mm | GLO | 2003-01-01 | 2003-12-31 | 2819 | Manufacture of other general-purpose machinery | ordinary transforming activity |  | ConvertedDataset | Current |  | ReferenceProduct | ventilation duct, connection piece, steel, 100x50 mm | unit | not mft | allocatable product
7cdfb227-ebc1-4b91-8d67-fbd39ba9927f | electricity production, hard coal | CN-FJ | 1980-01-01 | 2015-12-31 | 3510 | Electric power generation, transmission and distribution | ordinary transforming activity | child | China//hard coal power//fossil fuels//coal power | Modern |  | ReferenceProduct | electricity, high voltage | kWh | not mft | allocatable product
7cdfb227-ebc1-4b91-8d67-fbd39ba9927f | electricity production, hard coal | CN-FJ | 1980-01-01 | 2015-12-31 | 3510 | Electric power generation, transmission and distribution | ordinary transforming activity | child | China//hard coal power//fossil fuels//coal power | Modern |  | ByProduct | residue from cooling tower | kg | mft | Waste
7cdfb227-ebc1-4b91-8d67-fbd39ba9927f | electricity production, hard coal | CN-FJ | 1980-01-01 | 2015-12-31 | 3510 | Electric power generation, transmission and distribution | ordinary transforming activity | child | China//hard coal power//fossil fuels//coal power | Modern |  | ByProduct | hard coal ash | kg | mft | Waste
7ce5303e-cba8-4a4b-953c-edfc7e98cc68 | heat production, mixed logs, at furnace 100kW | CH | 2000-01-01 | 2014-12-31 | 3530 | Steam and air conditioning supply | ordinary transforming activity |  |  | Current |  | ReferenceProduct | heat, central or small-scale, other than natural gas | MJ | not mft | allocatable product
7ce5303e-cba8-4a4b-953c-edfc7e98cc68 | heat production, mixed logs, at furnace 100kW | CH | 2000-01-01 | 2014-12-31 | 3530 | Steam and air conditioning supply | ordinary transforming activity |  |  | Current |  | ByProduct | wood ash mixture, pure | kg | mft | Waste
7ce6844a-6cce-422b-b7d5-253930d74994 | heat, from municipal waste incineration to generic market for heat district or industrial, other than natural gas | CA-NS | 2008-01-01 | 2012-12-31 | 3821 | Treatment and disposal of non-hazardous waste | ordinary transforming activity | child |  | Current |  | ReferenceProduct | heat, district or industrial, other than natural gas | MJ | not mft | allocatable product
7ce8c56e-125b-47c9-bdec-19f6a2c4d7e8 | portachrom production | GLO | 2000-01-01 | 2000-12-31 | 0729 | Mining of other non-ferrous metal ores | ordinary transforming activity |  | ConvertedDataset | Current |  | ReferenceProduct | portachrom | kg | not mft | allocatable product
7cea328f-1e47-44b4-bce4-a500b19524e1 | maleic anhydride production by direct oxidation of n-butane | GLO | 1997-01-01 | 2000-12-31 | 2011 | Manufacture of basic chemicals | ordinary transforming activity |  | ConvertedDataset | Current |  | ReferenceProduct | maleic anhydride | kg | not mft | allocatable product
7cea328f-1e47-44b4-bce4-a500b19524e1 | maleic anhydride production by direct oxidation of n-butane | GLO | 1997-01-01 | 2000-12-31 | 2011 | Manufacture of basic chemicals | ordinary transforming activity |  | ConvertedDataset | Current |  | ByProduct | steam, in chemical industry | kg | not mft | allocatable product
7cecf373-58ba-4ae8-a52b-15b12182fc2c | market for mancozeb | GLO | 2011-01-01 | 2011-12-31 | 2021 | Manufacture of pesticides and other agrochemical products | market activity |  | ConvertedDataset | Undefined | no | ReferenceProduct | mancozeb | kg | not mft | allocatable product
7cf2916d-116f-436f-9e47-c98bd344fb3f | forwarder production, with terrain chipper | GLO | 2012-01-01 | 2012-12-31 | 2821 | Manufacture of agricultural and forestry machinery | ordinary transforming activity |  |  | Current |  | ReferenceProduct | terrain chipper on forwarder | unit | not mft | allocatable product
7cf2916d-116f-436f-9e47-c98bd344fb3f | forwarder production, with terrain chipper | GLO | 2012-01-01 | 2012-12-31 | 2821 | Manufacture of agricultural and forestry machinery | ordinary transforming activity |  |  | Current |  | ByProduct | waste rubber, unspecified | kg | mft | Waste
7cf2916d-116f-436f-9e47-c98bd344fb3f | forwarder production, with terrain chipper | GLO | 2012-01-01 | 2012-12-31 | 2821 | Manufacture of agricultural and forestry machinery | ordinary transforming activity |  |  | Current |  | ByProduct | scrap steel | kg | mft | Waste
7cf2916d-116f-436f-9e47-c98bd344fb3f | forwarder production, with terrain chipper | GLO | 2012-01-01 | 2012-12-31 | 2821 | Manufacture of agricultural and forestry machinery | ordinary transforming activity |  |  | Current |  | ByProduct | wastewater, average | m3 | mft | Waste
7cf2916d-116f-436f-9e47-c98bd344fb3f | forwarder production, with terrain chipper | GLO | 2012-01-01 | 2012-12-31 | 2821 | Manufacture of agricultural and forestry machinery | ordinary transforming activity |  |  | Current |  | ByProduct | waste aluminium | kg | mft | Waste
7cf2916d-116f-436f-9e47-c98bd344fb3f | forwarder production, with terrain chipper | GLO | 2012-01-01 | 2012-12-31 | 2821 | Manufacture of agricultural and forestry machinery | ordinary transforming activity |  |  | Current |  | ByProduct | wastewater from lorry production | m3 | mft | Waste
7cf2916d-116f-436f-9e47-c98bd344fb3f | forwarder production, with terrain chipper | GLO | 2012-01-01 | 2012-12-31 | 2821 | Manufacture of agricultural and forestry machinery | ordinary transforming activity |  |  | Current |  | ByProduct | waste glass sheet | kg | mft | Waste
7cf2916d-116f-436f-9e47-c98bd344fb3f | forwarder production, with terrain chipper | GLO | 2012-01-01 | 2012-12-31 | 2821 | Manufacture of agricultural and forestry machinery | ordinary transforming activity |  |  | Current |  | ByProduct | scrap lead acid battery | kg | mft | Recyclable
7cf2916d-116f-436f-9e47-c98bd344fb3f | forwarder production, with terrain chipper | GLO | 2012-01-01 | 2012-12-31 | 2821 | Manufacture of agricultural and forestry machinery | ordinary transforming activity |  |  | Current |  | ByProduct | waste polypropylene | kg | mft | Waste
7cf2916d-116f-436f-9e47-c98bd344fb3f | forwarder production, with terrain chipper | GLO | 2012-01-01 | 2012-12-31 | 2821 | Manufacture of agricultural and forestry machinery | ordinary transforming activity |  |  | Current |  | ByProduct | scrap copper | kg | mft | Waste
7cf2916d-116f-436f-9e47-c98bd344fb3f | forwarder production, with terrain chipper | GLO | 2012-01-01 | 2012-12-31 | 2821 | Manufacture of agricultural and forestry machinery | ordinary transforming activity |  |  | Current |  | ByProduct | waste electric and electronic equipment | kg | mft | Waste
7cf2916d-116f-436f-9e47-c98bd344fb3f | forwarder production, with terrain chipper | GLO | 2012-01-01 | 2012-12-31 | 2821 | Manufacture of agricultural and forestry machinery | ordinary transforming activity |  |  | Current |  | ByProduct | waste bulk iron, excluding reinforcement | kg | mft | Waste
7cf42be1-11a0-4999-8b55-c067f9c226f3 | sodium perborate production, monohydrate, powder | GLO | 1990-01-01 | 1995-12-31 | 2023 | Manufacture of soap and detergents, cleaning and polishing preparations, pe | ordinary transforming activity |  | ConvertedDataset | Current |  | ReferenceProduct | sodium perborate, monohydrate, powder | kg | not mft | allocatable product
7d04d5dd-93e2-4d11-b9c7-ed5aa5c276e8 | plywood production, for outdoor use | RER | 1996-01-01 | 1996-12-31 | 1621 | Manufacture of veneer sheets and wood-based panels | ordinary transforming activity |  | ConvertedDataset | Current |  | ReferenceProduct | plywood, for outdoor use | m3 | not mft | allocatable product
7d04d5dd-93e2-4d11-b9c7-ed5aa5c276e8 | plywood production, for outdoor use | RER | 1996-01-01 | 1996-12-31 | 1621 | Manufacture of veneer sheets and wood-based panels | ordinary transforming activity |  | ConvertedDataset | Current |  | ByProduct | wood chips, dry, measured as dry mass | kg | not mft | allocatable product
7d04d5dd-93e2-4d11-b9c7-ed5aa5c276e8 | plywood production, for outdoor use | RER | 1996-01-01 | 1996-12-31 | 1621 | Manufacture of veneer sheets and wood-based panels | ordinary transforming activity |  | ConvertedDataset | Current |  | ByProduct | wastewater from plywood production | m3 | mft | Waste
7d04d5dd-93e2-4d11-b9c7-ed5aa5c276e8 | plywood production, for outdoor use | RER | 1996-01-01 | 1996-12-31 | 1621 | Manufacture of veneer sheets and wood-based panels | ordinary transforming activity |  | ConvertedDataset | Current |  | ByProduct | residual wood, dry | m3 | not mft | allocatable product
7d05d438-b66f-45bf-8854-e1e093dfd6dd | market for kerosene | Europe without Switzerland | 1989-01-01 | 2000-12-31 | 1920 | Manufacture of refined petroleum products | market activity |  | ConvertedDataset | Undefined | no | ReferenceProduct | kerosene | kg | not mft | allocatable product
7d05d438-b66f-45bf-8854-e1e093dfd6dd | market for kerosene | Europe without Switzerland | 1989-01-01 | 2000-12-31 | 1920 | Manufacture of refined petroleum products | market activity |  | ConvertedDataset | Undefined | no | ByProduct | municipal solid waste | kg | mft | Waste
7d05d438-b66f-45bf-8854-e1e093dfd6dd | market for kerosene | Europe without Switzerland | 1989-01-01 | 2000-12-31 | 1920 | Manufacture of refined petroleum products | market activity |  | ConvertedDataset | Undefined | no | ByProduct | fly ash and scrubber sludge | kg | mft | Waste
7d05d438-b66f-45bf-8854-e1e093dfd6dd | market for kerosene | Europe without Switzerland | 1989-01-01 | 2000-12-31 | 1920 | Manufacture of refined petroleum products | market activity |  | ConvertedDataset | Undefined | no | ByProduct | rainwater mineral oil storage | m3 | mft | Waste
7d05d438-b66f-45bf-8854-e1e093dfd6dd | market for kerosene | Europe without Switzerland | 1989-01-01 | 2000-12-31 | 1920 | Manufacture of refined petroleum products | market activity |  | ConvertedDataset | Undefined | no | ByProduct | wastewater, average | m3 | mft | Waste
7d117c39-e7ae-4b5f-a4c3-3caf927f8dcf | electricity production, lignite | RFC | 1980-01-01 | 2015-12-31 | 3510 | Electric power generation, transmission and distribution | ordinary transforming activity | child | United States//coal power//lignite power//fossil fuels | Modern |  | ReferenceProduct | electricity, high voltage | kWh | not mft | allocatable product
7d117c39-e7ae-4b5f-a4c3-3caf927f8dcf | electricity production, lignite | RFC | 1980-01-01 | 2015-12-31 | 3510 | Electric power generation, transmission and distribution | ordinary transforming activity | child | United States//coal power//lignite power//fossil fuels | Modern |  | ByProduct | lignite ash | kg | mft | Waste
7d117c39-e7ae-4b5f-a4c3-3caf927f8dcf | electricity production, lignite | RFC | 1980-01-01 | 2015-12-31 | 3510 | Electric power generation, transmission and distribution | ordinary transforming activity | child | United States//coal power//lignite power//fossil fuels | Modern |  | ByProduct | residue from cooling tower | kg | mft | Waste
7d127c29-c866-4c8b-865d-aed7c9ae6197 | electricity production, lignite | CA-MB | 1980-01-01 | 2015-12-31 | 3510 | Electric power generation, transmission and distribution | ordinary transforming activity | child | Canada//coal power//lignite power//fossil fuels | Modern |  | ReferenceProduct | electricity, high voltage | kWh | not mft | allocatable product
7d127c29-c866-4c8b-865d-aed7c9ae6197 | electricity production, lignite | CA-MB | 1980-01-01 | 2015-12-31 | 3510 | Electric power generation, transmission and distribution | ordinary transforming activity | child | Canada//coal power//lignite power//fossil fuels | Modern |  | ByProduct | residue from cooling tower | kg | mft | Waste
7d127c29-c866-4c8b-865d-aed7c9ae6197 | electricity production, lignite | CA-MB | 1980-01-01 | 2015-12-31 | 3510 | Electric power generation, transmission and distribution | ordinary transforming activity | child | Canada//coal power//lignite power//fossil fuels | Modern |  | ByProduct | lignite ash | kg | mft | Waste
7d1bfc6c-e09d-458d-9b3e-32c777037db3 | train production, passenger, long-distance | GLO | 1993-01-01 | 2000-12-31 | 3020 | Manufacture of railway locomotives and rolling stock | ordinary transforming activity |  |  | Current |  | ReferenceProduct | train, passenger, long-distance | unit | not mft | allocatable product
7d1bfc6c-e09d-458d-9b3e-32c777037db3 | train production, passenger, long-distance | GLO | 1993-01-01 | 2000-12-31 | 3020 | Manufacture of railway locomotives and rolling stock | ordinary transforming activity |  |  | Current |  | ByProduct | used train, passenger, long-distance | unit | mft | Waste
7d27bee5-356a-4cff-b969-a31351109841 | ammonium thiocyanate production | GLO | 2000-01-01 | 2006-12-31 | 2011 | Manufacture of basic chemicals | ordinary transforming activity |  | ConvertedDataset | Current |  | ReferenceProduct | ammonium thiocyanate | kg | not mft | allocatable product
7d287f45-f15b-435a-999b-d82d9ce380bb | market for electricity, medium voltage | NO | 2012-01-01 | 2015-12-31 | 3510 | Electric power generation, transmission and distribution | market activity | child |  | Undefined | no | ReferenceProduct | electricity, medium voltage | kWh | not mft | allocatable product
7d307f12-500b-4961-b923-a65302f741b1 | treatment of waste polypropylene, sanitary landfill | GLO | 1994-01-01 | 2000-12-31 | 3821 | Treatment and disposal of non-hazardous waste | ordinary transforming activity |  | ConvertedDataset//Treatment | Current |  | ReferenceProduct | waste polypropylene | kg | mft | Waste
7d307f12-500b-4961-b923-a65302f741b1 | treatment of waste polypropylene, sanitary landfill | GLO | 1994-01-01 | 2000-12-31 | 3821 | Treatment and disposal of non-hazardous waste | ordinary transforming activity |  | ConvertedDataset//Treatment | Current |  | ByProduct | waste plastic, mixture | kg | mft | Waste
7d307f12-500b-4961-b923-a65302f741b1 | treatment of waste polypropylene, sanitary landfill | GLO | 1994-01-01 | 2000-12-31 | 3821 | Treatment and disposal of non-hazardous waste | ordinary transforming activity |  | ConvertedDataset//Treatment | Current |  | ByProduct | waste cement, hydrated | kg | mft | Waste
7d307f12-500b-4961-b923-a65302f741b1 | treatment of waste polypropylene, sanitary landfill | GLO | 1994-01-01 | 2000-12-31 | 3821 | Treatment and disposal of non-hazardous waste | ordinary transforming activity |  | ConvertedDataset//Treatment | Current |  | ByProduct | waste graphical paper | kg | mft | Waste
7d318b91-bc28-4eff-9769-c7cc69fb0fdc | market for anode slime, silver and tellurium containing, from primary copper production | GLO | 2011-01-01 | 2011-12-31 | 2420 | Manufacture of basic precious and other non-ferrous metals | market activity |  |  | Undefined | yes | ReferenceProduct | anode slime, silver and tellurium containing, from primary copper production | kg | not mft | allocatable product
7d318b91-bc28-4eff-9769-c7cc69fb0fdc | market for anode slime, silver and tellurium containing, from primary copper production | GLO | 2011-01-01 | 2011-12-31 | 2420 | Manufacture of basic precious and other non-ferrous metals | market activity |  |  | Undefined | yes | ByProduct | anode slime, silver and tellurium containing, from primary copper production | kg | not mft | allocatable product
7d3663b4-05ed-4d14-a7c6-599709d8b0ad | electricity production, wind, 1-3MW turbine, onshore | CN-NM | 2005-01-01 | 2015-12-31 | 3510 | Electric power generation, transmission and distribution | ordinary transforming activity | child | China//wind power | Modern |  | ReferenceProduct | electricity, high voltage | kWh | not mft | allocatable product
7d3663b4-05ed-4d14-a7c6-599709d8b0ad | electricity production, wind, 1-3MW turbine, onshore | CN-NM | 2005-01-01 | 2015-12-31 | 3510 | Electric power generation, transmission and distribution | ordinary transforming activity | child | China//wind power | Modern |  | ByProduct | waste mineral oil | kg | mft | Waste
7d3e1de8-0fb3-4b2b-b743-a07a33646880 | market for electricity, medium voltage | CA-AB | 2012-01-01 | 2015-12-31 | 3510 | Electric power generation, transmission and distribution | market activity | child | Canada | Undefined | no | ReferenceProduct | electricity, medium voltage | kWh | not mft | allocatable product
7d3e41c4-2a4d-4a23-b6eb-d49782df8c9e | heat and power co-generation, natural gas, 50kW electrical, lean burn | Europe without Switzerland | 2000-01-01 | 2000-12-31 | 3530 | Steam and air conditioning supply | ordinary transforming activity |  | with true value | Current |  | ReferenceProduct | heat, central or small-scale, natural gas | MJ | not mft | allocatable product
7d3e41c4-2a4d-4a23-b6eb-d49782df8c9e | heat and power co-generation, natural gas, 50kW electrical, lean burn | Europe without Switzerland | 2000-01-01 | 2000-12-31 | 3530 | Steam and air conditioning supply | ordinary transforming activity |  | with true value | Current |  | ByProduct | electricity, low voltage | kWh | not mft | allocatable product
7d3e41c4-2a4d-4a23-b6eb-d49782df8c9e | heat and power co-generation, natural gas, 50kW electrical, lean burn | Europe without Switzerland | 2000-01-01 | 2000-12-31 | 3530 | Steam and air conditioning supply | ordinary transforming activity |  | with true value | Current |  | ByProduct | waste mineral oil | kg | mft | Waste
7d46fefa-f6bb-4af8-b090-3fec83db5bf9 | ethylene glycol monoethyl ether production | RER | 2000-01-01 | 2006-12-31 | 2011 | Manufacture of basic chemicals | ordinary transforming activity |  | ConvertedDataset | Current |  | ReferenceProduct | ethylene glycol monoethyl ether | kg | not mft | allocatable product
7d494fb8-92a7-4ae2-943d-6a2cbc6f5b37 | corrugated board box production | GLO | 2008-01-01 | 2008-12-31 | 1702 | Manufacture of corrugated paper and paperboard and of containers of paper a | ordinary transforming activity |  |  | Current |  | ReferenceProduct | corrugated board box | kg | not mft | allocatable product
7d494fb8-92a7-4ae2-943d-6a2cbc6f5b37 | corrugated board box production | GLO | 2008-01-01 | 2008-12-31 | 1702 | Manufacture of corrugated paper and paperboard and of containers of paper a | ordinary transforming activity |  |  | Current |  | ByProduct | waste mineral oil | kg | mft | Waste
7d494fb8-92a7-4ae2-943d-6a2cbc6f5b37 | corrugated board box production | GLO | 2008-01-01 | 2008-12-31 | 1702 | Manufacture of corrugated paper and paperboard and of containers of paper a | ordinary transforming activity |  |  | Current |  | ByProduct | wastewater from maize starch production | m3 | mft | Waste
7d494fb8-92a7-4ae2-943d-6a2cbc6f5b37 | corrugated board box production | GLO | 2008-01-01 | 2008-12-31 | 1702 | Manufacture of corrugated paper and paperboard and of containers of paper a | ordinary transforming activity |  |  | Current |  | ByProduct | wastewater, average | m3 | mft | Waste
7d494fb8-92a7-4ae2-943d-6a2cbc6f5b37 | corrugated board box production | GLO | 2008-01-01 | 2008-12-31 | 1702 | Manufacture of corrugated paper and paperboard and of containers of paper a | ordinary transforming activity |  |  | Current |  | ByProduct | municipal solid waste | kg | mft | Waste
7d494fb8-92a7-4ae2-943d-6a2cbc6f5b37 | corrugated board box production | GLO | 2008-01-01 | 2008-12-31 | 1702 | Manufacture of corrugated paper and paperboard and of containers of paper a | ordinary transforming activity |  |  | Current |  | ByProduct | sludge from pulp and paper production | kg | mft | Waste
7d494fb8-92a7-4ae2-943d-6a2cbc6f5b37 | corrugated board box production | GLO | 2008-01-01 | 2008-12-31 | 1702 | Manufacture of corrugated paper and paperboard and of containers of paper a | ordinary transforming activity |  |  | Current |  | ByProduct | residual softwood, wet | m3 | not mft | allocatable product
7d494fb8-92a7-4ae2-943d-6a2cbc6f5b37 | corrugated board box production | GLO | 2008-01-01 | 2008-12-31 | 1702 | Manufacture of corrugated paper and paperboard and of containers of paper a | ordinary transforming activity |  |  | Current |  | ByProduct | waste paperboard | kg | mft | Waste
7d494fb8-92a7-4ae2-943d-6a2cbc6f5b37 | corrugated board box production | GLO | 2008-01-01 | 2008-12-31 | 1702 | Manufacture of corrugated paper and paperboard and of containers of paper a | ordinary transforming activity |  |  | Current |  | ByProduct | waste plastic, mixture | kg | mft | Waste
7d494fb8-92a7-4ae2-943d-6a2cbc6f5b37 | corrugated board box production | GLO | 2008-01-01 | 2008-12-31 | 1702 | Manufacture of corrugated paper and paperboard and of containers of paper a | ordinary transforming activity |  |  | Current |  | ByProduct | waste paint, collection for hazardous waste incineration | kg | mft | Waste
7d4b2bb8-b499-4537-a5b0-abfa1111595b | treatment of waste emulsion paint, municipal incineration | GLO | 2006-01-01 | 2012-12-31 | 3821 | Treatment and disposal of non-hazardous waste | ordinary transforming activity |  |  | Current |  | ReferenceProduct | waste emulsion paint | kg | mft | Waste
7d4b2bb8-b499-4537-a5b0-abfa1111595b | treatment of waste emulsion paint, municipal incineration | GLO | 2006-01-01 | 2012-12-31 | 3821 | Treatment and disposal of non-hazardous waste | ordinary transforming activity |  |  | Current |  | ByProduct | heat, for reuse in municipal waste incineration only | MJ | not mft | allocatable product
7d4b2bb8-b499-4537-a5b0-abfa1111595b | treatment of waste emulsion paint, municipal incineration | GLO | 2006-01-01 | 2012-12-31 | 3821 | Treatment and disposal of non-hazardous waste | ordinary transforming activity |  |  | Current |  | ByProduct | waste cement, hydrated | kg | mft | Waste
7d4b2bb8-b499-4537-a5b0-abfa1111595b | treatment of waste emulsion paint, municipal incineration | GLO | 2006-01-01 | 2012-12-31 | 3821 | Treatment and disposal of non-hazardous waste | ordinary transforming activity |  |  | Current |  | ByProduct | electricity, for reuse in municipal waste incineration only | kWh | not mft | allocatable product
7d4b3de6-ce4e-455c-bb39-abfa1121e113 | treatment of waste textile, soiled, municipal incineration with fly ash extraction | CH | 2006-01-01 | 2012-12-31 | 3821 | Treatment and disposal of non-hazardous waste | ordinary transforming activity |  |  | Current |  | ReferenceProduct | waste textile, soiled | kg | mft | Waste
7d4b3de6-ce4e-455c-bb39-abfa1121e113 | treatment of waste textile, soiled, municipal incineration with fly ash extraction | CH | 2006-01-01 | 2012-12-31 | 3821 | Treatment and disposal of non-hazardous waste | ordinary transforming activity |  |  | Current |  | ByProduct | heat, for reuse in municipal waste incineration only | MJ | not mft | allocatable product
7d4b3de6-ce4e-455c-bb39-abfa1121e113 | treatment of waste textile, soiled, municipal incineration with fly ash extraction | CH | 2006-01-01 | 2012-12-31 | 3821 | Treatment and disposal of non-hazardous waste | ordinary transforming activity |  |  | Current |  | ByProduct | spent activated carbon with mercury | kg | mft | Waste
7d4b3de6-ce4e-455c-bb39-abfa1121e113 | treatment of waste textile, soiled, municipal incineration with fly ash extraction | CH | 2006-01-01 | 2012-12-31 | 3821 | Treatment and disposal of non-hazardous waste | ordinary transforming activity |  |  | Current |  | ByProduct | electricity, for reuse in municipal waste incineration only | kWh | not mft | allocatable product
7d4b3de6-ce4e-455c-bb39-abfa1121e113 | treatment of waste textile, soiled, municipal incineration with fly ash extraction | CH | 2006-01-01 | 2012-12-31 | 3821 | Treatment and disposal of non-hazardous waste | ordinary transforming activity |  |  | Current |  | ByProduct | zinc concentrate | kg | not mft | allocatable product
7d4b3de6-ce4e-455c-bb39-abfa1121e113 | treatment of waste textile, soiled, municipal incineration with fly ash extraction | CH | 2006-01-01 | 2012-12-31 | 3821 | Treatment and disposal of non-hazardous waste | ordinary transforming activity |  |  | Current |  | ByProduct | waste cement, hydrated | kg | mft | Waste
7d5ce381-52b8-4392-a4d0-706d8e4ecf8d | bisphenol A production, powder | GLO | 2000-01-01 | 2000-12-31 | 2011 | Manufacture of basic chemicals | ordinary transforming activity |  | ConvertedDataset | Current |  | ReferenceProduct | bisphenol A, powder | kg | not mft | allocatable product
7d62340c-1072-462d-a781-917b4cb27be6 | market for jatropha seed | GLO | 2005-01-01 | 2014-12-31 | 012 | Growing of perennial crops | market activity |  |  | Undefined | no | ReferenceProduct | jatropha seed | kg | not mft | allocatable product
7d625874-0ba5-4b8f-8968-a292f40e00b7 | market for petrol, low-sulfur | GLO | 2011-01-01 | 2011-12-31 | 1920 | Manufacture of refined petroleum products | market activity |  | ConvertedDataset | Undefined | no | ReferenceProduct | petrol, low-sulfur | kg | not mft | allocatable product
7d625874-0ba5-4b8f-8968-a292f40e00b7 | market for petrol, low-sulfur | GLO | 2011-01-01 | 2011-12-31 | 1920 | Manufacture of refined petroleum products | market activity |  | ConvertedDataset | Undefined | no | ByProduct | fly ash and scrubber sludge | kg | mft | Waste
7d625874-0ba5-4b8f-8968-a292f40e00b7 | market for petrol, low-sulfur | GLO | 2011-01-01 | 2011-12-31 | 1920 | Manufacture of refined petroleum products | market activity |  | ConvertedDataset | Undefined | no | ByProduct | municipal solid waste | kg | mft | Waste
7d625874-0ba5-4b8f-8968-a292f40e00b7 | market for petrol, low-sulfur | GLO | 2011-01-01 | 2011-12-31 | 1920 | Manufacture of refined petroleum products | market activity |  | ConvertedDataset | Undefined | no | ByProduct | rainwater mineral oil storage | m3 | mft | Waste
7d625874-0ba5-4b8f-8968-a292f40e00b7 | market for petrol, low-sulfur | GLO | 2011-01-01 | 2011-12-31 | 1920 | Manufacture of refined petroleum products | market activity |  | ConvertedDataset | Undefined | no | ByProduct | wastewater, average | m3 | mft | Waste
7d703874-d91f-47ab-bea8-bd1ad6e9b2ea | treatment of scrap copper, municipal incineration | Europe without Switzerland | 2006-01-01 | 2012-12-31 | 3821 | Treatment and disposal of non-hazardous waste | ordinary transforming activity |  |  | Current |  | ReferenceProduct | scrap copper | kg | mft | Waste
7d703874-d91f-47ab-bea8-bd1ad6e9b2ea | treatment of scrap copper, municipal incineration | Europe without Switzerland | 2006-01-01 | 2012-12-31 | 3821 | Treatment and disposal of non-hazardous waste | ordinary transforming activity |  |  | Current |  | ByProduct | copper scrap, sorted, pressed | kg | mft | Recyclable
7d72a4e9-ad22-4754-a512-671ccd14919e | market for recultivation, iron mine | GLO | 2011-01-01 | 2011-12-31 | 3900 | Remediation activities and other waste management services | market activity |  | ConvertedDataset | Undefined | no | ReferenceProduct | recultivation, iron mine | m2 | not mft | allocatable product
7d73cbf3-0ccf-40ca-a852-d1837fd0efc6 | market for clover seed, Swiss integrated production, at farm | GLO | 2011-01-01 | 2011-12-31 | 0119 | Growing of other non-perennial crops | market activity |  | ConvertedDataset | Undefined | no | ReferenceProduct | clover seed, Swiss integrated production, at farm | kg | not mft | allocatable product
7d757826-339b-4074-9918-b4e85afc19aa | treatment of wastewater, average, capacity 4.7E10l/year | CH | 1994-01-01 | 2000-12-31 | 3700 | Sewerage | ordinary transforming activity |  | Treatment//ConvertedDataset | Current |  | ReferenceProduct | wastewater, average | m3 | mft | Waste
7d757826-339b-4074-9918-b4e85afc19aa | treatment of wastewater, average, capacity 4.7E10l/year | CH | 1994-01-01 | 2000-12-31 | 3700 | Sewerage | ordinary transforming activity |  | Treatment//ConvertedDataset | Current |  | ByProduct | waste plastic, mixture | kg | mft | Waste
7d757826-339b-4074-9918-b4e85afc19aa | treatment of wastewater, average, capacity 4.7E10l/year | CH | 1994-01-01 | 2000-12-31 | 3700 | Sewerage | ordinary transforming activity |  | Treatment//ConvertedDataset | Current |  | ByProduct | waste cement, hydrated | kg | mft | Waste
7d757826-339b-4074-9918-b4e85afc19aa | treatment of wastewater, average, capacity 4.7E10l/year | CH | 1994-01-01 | 2000-12-31 | 3700 | Sewerage | ordinary transforming activity |  | Treatment//ConvertedDataset | Current |  | ByProduct | waste graphical paper | kg | mft | Waste
7d783fc5-6284-47cb-b7dd-f9521ac4f62b | market for soybean, feed | GLO | 1996-01-01 | 1999-12-31 | 0111 | Growing of cereals (except rice), leguminous crops and oil seeds | market activity |  |  | Undefined | no | ReferenceProduct | soybean, feed | kg | not mft | allocatable product
7d7cc153-ee11-4e7c-91f3-2ded53a972c8 | market for hay | GLO | 2010-01-01 | 2012-12-31 | 0119 | Growing of other non-perennial crops | market activity |  |  | Undefined | no | ReferenceProduct | hay | kg | not mft | allocatable product
7d7e7ece-73a2-4881-8c81-c76eef18a657 | heat and power co-generation, biogas, gas engine | SERC | 2007-01-01 | 2015-12-31 | 3821 | Treatment and disposal of non-hazardous waste | ordinary transforming activity | child | with true value//biogas power | Modern |  | ReferenceProduct | electricity, high voltage | kWh | not mft | allocatable product
7d7e7ece-73a2-4881-8c81-c76eef18a657 | heat and power co-generation, biogas, gas engine | SERC | 2007-01-01 | 2015-12-31 | 3821 | Treatment and disposal of non-hazardous waste | ordinary transforming activity | child | with true value//biogas power | Modern |  | ByProduct | heat, central or small-scale, other than natural gas | MJ | not mft | allocatable product
7d7e7ece-73a2-4881-8c81-c76eef18a657 | heat and power co-generation, biogas, gas engine | SERC | 2007-01-01 | 2015-12-31 | 3821 | Treatment and disposal of non-hazardous waste | ordinary transforming activity | child | with true value//biogas power | Modern |  | ByProduct | waste mineral oil | kg | mft | Waste
7d7ecbdf-96b0-4a5b-a865-7af862c93bda | market for sewer grid, 5E9l/year, 110 km | GLO | 2011-01-01 | 2011-12-31 | 4220 | Construction of utility projects | market activity |  | ConvertedDataset | Undefined | no | ReferenceProduct | sewer grid, 5E9l/year, 110 km | km | not mft | allocatable product
7d801511-e5ab-405e-a869-c74326d0d2f9 | laser machining, metal, with YAG-laser, 120W power | GLO | 2006-01-01 | 2007-12-31 | 2592 | Treatment and coating of metals; machining | ordinary transforming activity | parent | ConvertedDataset | Current |  | ReferenceProduct | laser machining, metal, with YAG-laser, 120W power | hour | not mft | allocatable product
7d854c78-8c16-4f80-b24f-8f2c10f512f4 | market for glass from used cathode ray tube | GLO | 2011-01-01 | 2011-12-31 | 3830 | Materials recovery | market activity |  | ConvertedDataset | Undefined | no | ReferenceProduct | glass from used cathode ray tube | kg | mft | Waste
7d8977a3-f6b9-47c9-97bb-bf6e05dbe957 | lean concrete production, with cement CEM II/A | GLO | 2013-01-01 | 2013-12-31 | 2395 | Manufacture of articles of concrete, cement and plaster | ordinary transforming activity |  |  | Current |  | ReferenceProduct | lean concrete | m3 | not mft | allocatable product
7d8977a3-f6b9-47c9-97bb-bf6e05dbe957 | lean concrete production, with cement CEM II/A | GLO | 2013-01-01 | 2013-12-31 | 2395 | Manufacture of articles of concrete, cement and plaster | ordinary transforming activity |  |  | Current |  | ByProduct | waste concrete | kg | mft | Waste
7d8977a3-f6b9-47c9-97bb-bf6e05dbe957 | lean concrete production, with cement CEM II/A | GLO | 2013-01-01 | 2013-12-31 | 2395 | Manufacture of articles of concrete, cement and plaster | ordinary transforming activity |  |  | Current |  | ByProduct | municipal solid waste | kg | mft | Waste
7d904690-1b13-4d18-9b8c-8b15beb807a7 | market for electricity, high voltage, aluminium industry | IAI Area, Russia & RER w/o EU27 & EFTA | 2012-01-01 | 2015-12-31 | 3510 | Electric power generation, transmission and distribution | market activity | child | electricity, primary aluminium industry | Undefined | no | ReferenceProduct | electricity, high voltage, aluminium industry | kWh | not mft | allocatable product
7d99d3b2-f8e5-4c40-91bf-b1c3f4d5a5bd | market for nuclear power plant, boiling water reactor 1000MW | GLO | 2011-01-01 | 2011-12-31 | 4220a | Construction of utility projects for electricity production, except for liquid fuels | market activity |  | ConvertedDataset | Undefined | no | ReferenceProduct | nuclear power plant, boiling water reactor 1000MW | unit | not mft | allocatable product
7da585dc-ac6f-47ad-abd8-915ca5950503 | treatment of wastewater, average, capacity 1.6E8l/year | GLO | 1994-01-01 | 2000-12-31 | 3700 | Sewerage | ordinary transforming activity |  | Treatment//ConvertedDataset | Current |  | ReferenceProduct | wastewater, average | m3 | mft | Waste
7da585dc-ac6f-47ad-abd8-915ca5950503 | treatment of wastewater, average, capacity 1.6E8l/year | GLO | 1994-01-01 | 2000-12-31 | 3700 | Sewerage | ordinary transforming activity |  | Treatment//ConvertedDataset | Current |  | ByProduct | waste cement, hydrated | kg | mft | Waste
7da585dc-ac6f-47ad-abd8-915ca5950503 | treatment of wastewater, average, capacity 1.6E8l/year | GLO | 1994-01-01 | 2000-12-31 | 3700 | Sewerage | ordinary transforming activity |  | Treatment//ConvertedDataset | Current |  | ByProduct | waste plastic, mixture | kg | mft | Waste
7da585dc-ac6f-47ad-abd8-915ca5950503 | treatment of wastewater, average, capacity 1.6E8l/year | GLO | 1994-01-01 | 2000-12-31 | 3700 | Sewerage | ordinary transforming activity |  | Treatment//ConvertedDataset | Current |  | ByProduct | waste graphical paper | kg | mft | Waste
7db13927-9644-4ffc-a8d7-abfa119eb6ea | treatment of waste polyethylene, municipal incineration with fly ash extraction | GLO | 2006-01-01 | 2012-12-31 | 3821 | Treatment and disposal of non-hazardous waste | ordinary transforming activity |  |  | Current |  | ReferenceProduct | waste polyethylene | kg | mft | Waste
7db13927-9644-4ffc-a8d7-abfa119eb6ea | treatment of waste polyethylene, municipal incineration with fly ash extraction | GLO | 2006-01-01 | 2012-12-31 | 3821 | Treatment and disposal of non-hazardous waste | ordinary transforming activity |  |  | Current |  | ByProduct | electricity, for reuse in municipal waste incineration only | kWh | not mft | allocatable product
7db13927-9644-4ffc-a8d7-abfa119eb6ea | treatment of waste polyethylene, municipal incineration with fly ash extraction | GLO | 2006-01-01 | 2012-12-31 | 3821 | Treatment and disposal of non-hazardous waste | ordinary transforming activity |  |  | Current |  | ByProduct | spent activated carbon with mercury | kg | mft | Waste
7db13927-9644-4ffc-a8d7-abfa119eb6ea | treatment of waste polyethylene, municipal incineration with fly ash extraction | GLO | 2006-01-01 | 2012-12-31 | 3821 | Treatment and disposal of non-hazardous waste | ordinary transforming activity |  |  | Current |  | ByProduct | heat, for reuse in municipal waste incineration only | MJ | not mft | allocatable product
7db13927-9644-4ffc-a8d7-abfa119eb6ea | treatment of waste polyethylene, municipal incineration with fly ash extraction | GLO | 2006-01-01 | 2012-12-31 | 3821 | Treatment and disposal of non-hazardous waste | ordinary transforming activity |  |  | Current |  | ByProduct | zinc concentrate | kg | not mft | allocatable product
7db13927-9644-4ffc-a8d7-abfa119eb6ea | treatment of waste polyethylene, municipal incineration with fly ash extraction | GLO | 2006-01-01 | 2012-12-31 | 3821 | Treatment and disposal of non-hazardous waste | ordinary transforming activity |  |  | Current |  | ByProduct | waste cement, hydrated | kg | mft | Waste
7db2bc8e-3796-48d6-84f8-db76f88b164b | transport, freight, lorry with refrigeration machine, 7.5-16 ton, EURO5, R134a refrigerant, freezing | GLO | 2010-01-01 | 2014-12-31 | 4923 | Freight transport by road | ordinary transforming activity |  |  | Modern |  | ReferenceProduct | transport, freight, lorry with refrigeration machine, 7.5-16 ton, EURO5, R134a refrigerant, freezing | metric ton*km | not mft | allocatable product
7db2bc8e-3796-48d6-84f8-db76f88b164b | transport, freight, lorry with refrigeration machine, 7.5-16 ton, EURO5, R134a refrigerant, freezing | GLO | 2010-01-01 | 2014-12-31 | 4923 | Freight transport by road | ordinary transforming activity |  |  | Modern |  | ByProduct | road wear emissions, lorry | kg | mft | Waste
7db2bc8e-3796-48d6-84f8-db76f88b164b | transport, freight, lorry with refrigeration machine, 7.5-16 ton, EURO5, R134a refrigerant, freezing | GLO | 2010-01-01 | 2014-12-31 | 4923 | Freight transport by road | ordinary transforming activity |  |  | Modern |  | ByProduct | tyre wear emissions, lorry | kg | mft | Waste
7db2bc8e-3796-48d6-84f8-db76f88b164b | transport, freight, lorry with refrigeration machine, 7.5-16 ton, EURO5, R134a refrigerant, freezing | GLO | 2010-01-01 | 2014-12-31 | 4923 | Freight transport by road | ordinary transforming activity |  |  | Modern |  | ByProduct | brake wear emissions, lorry | kg | mft | Waste
7db365e2-c979-4035-8942-612a2b7a5a06 | import of sulfate pulp, unbleached, from eucalyptus ssp. from sustainable forest management, TH | RER | 2000-01-01 | 2005-12-31 | 1701 | Manufacture of pulp, paper and paperboard | ordinary transforming activity |  | ConvertedDataset | Current |  | ReferenceProduct | sulfate pulp, unbleached, from eucalyptus ssp. from sustainable forest management, TH | kg | not mft | allocatable product
7db646f1-294b-46b8-b3e9-0e8485ccdb10 | water works construction, capacity 6.23E10l/year, seawater reverse osmosis, ultrafiltration pretreatment | GLO | 2004-01-01 | 2012-12-31 | 4220 | Construction of utility projects | ordinary transforming activity |  |  | Current |  | ReferenceProduct | water works, capacity 6.23E10l/year | unit | not mft | allocatable product
7db646f1-294b-46b8-b3e9-0e8485ccdb10 | water works construction, capacity 6.23E10l/year, seawater reverse osmosis, ultrafiltration pretreatment | GLO | 2004-01-01 | 2012-12-31 | 4220 | Construction of utility projects | ordinary transforming activity |  |  | Current |  | ByProduct | waste plastic, mixture | kg | mft | Waste
7db646f1-294b-46b8-b3e9-0e8485ccdb10 | water works construction, capacity 6.23E10l/year, seawater reverse osmosis, ultrafiltration pretreatment | GLO | 2004-01-01 | 2012-12-31 | 4220 | Construction of utility projects | ordinary transforming activity |  |  | Current |  | ByProduct | scrap steel | kg | mft | Waste
7db646f1-294b-46b8-b3e9-0e8485ccdb10 | water works construction, capacity 6.23E10l/year, seawater reverse osmosis, ultrafiltration pretreatment | GLO | 2004-01-01 | 2012-12-31 | 4220 | Construction of utility projects | ordinary transforming activity |  |  | Current |  | ByProduct | scrap aluminium | kg | mft | Waste
7db646f1-294b-46b8-b3e9-0e8485ccdb10 | water works construction, capacity 6.23E10l/year, seawater reverse osmosis, ultrafiltration pretreatment | GLO | 2004-01-01 | 2012-12-31 | 4220 | Construction of utility projects | ordinary transforming activity |  |  | Current |  | ByProduct | waste reinforced concrete | kg | mft | Waste
7db646f1-294b-46b8-b3e9-0e8485ccdb10 | water works construction, capacity 6.23E10l/year, seawater reverse osmosis, ultrafiltration pretreatment | GLO | 2004-01-01 | 2012-12-31 | 4220 | Construction of utility projects | ordinary transforming activity |  |  | Current |  | ByProduct | waste reinforcement steel | kg | mft | Waste
7db94c10-2610-4332-8efa-d87a683bc886 | compressed air production, 800 kPa gauge, >30kW, best generation | GLO | 2005-01-01 | 2015-12-31 | 2011 | Manufacture of basic chemicals | ordinary transforming activity |  |  | New |  | ReferenceProduct | compressed air, 800 kPa gauge | m3 | not mft | allocatable product
7db94c10-2610-4332-8efa-d87a683bc886 | compressed air production, 800 kPa gauge, >30kW, best generation | GLO | 2005-01-01 | 2015-12-31 | 2011 | Manufacture of basic chemicals | ordinary transforming activity |  |  | New |  | ByProduct | waste mineral oil | kg | mft | Waste
7dd61e56-a548-4f1f-bdca-07f4a8912356 | market for recultivation, bauxite mine | GLO | 2011-01-01 | 2011-12-31 | 3900 | Remediation activities and other waste management services | market activity |  | ConvertedDataset | Undefined | no | ReferenceProduct | recultivation, bauxite mine | m2 | not mft | allocatable product
7dd64942-9cae-4d9a-bf0d-52ed708e4a1e | electricity production, oil | DE | 1980-01-01 | 2015-12-31 | 3510a | Electric power generation based on liquid fuels | ordinary transforming activity | child | fossil fuels//oil power | Current |  | ReferenceProduct | electricity, high voltage | kWh | not mft | allocatable product
7dd64942-9cae-4d9a-bf0d-52ed708e4a1e | electricity production, oil | DE | 1980-01-01 | 2015-12-31 | 3510a | Electric power generation based on liquid fuels | ordinary transforming activity | child | fossil fuels//oil power | Current |  | ByProduct | fly ash and scrubber sludge | kg | mft | Waste
7dd64942-9cae-4d9a-bf0d-52ed708e4a1e | electricity production, oil | DE | 1980-01-01 | 2015-12-31 | 3510a | Electric power generation based on liquid fuels | ordinary transforming activity | child | fossil fuels//oil power | Current |  | ByProduct | bilge oil | kg | mft | Waste
7dd64942-9cae-4d9a-bf0d-52ed708e4a1e | electricity production, oil | DE | 1980-01-01 | 2015-12-31 | 3510a | Electric power generation based on liquid fuels | ordinary transforming activity | child | fossil fuels//oil power | Current |  | ByProduct | waste mineral oil | kg | mft | Waste
7dd64942-9cae-4d9a-bf0d-52ed708e4a1e | electricity production, oil | DE | 1980-01-01 | 2015-12-31 | 3510a | Electric power generation based on liquid fuels | ordinary transforming activity | child | fossil fuels//oil power | Current |  | ByProduct | municipal solid waste | kg | mft | Waste
7dd64942-9cae-4d9a-bf0d-52ed708e4a1e | electricity production, oil | DE | 1980-01-01 | 2015-12-31 | 3510a | Electric power generation based on liquid fuels | ordinary transforming activity | child | fossil fuels//oil power | Current |  | ByProduct | lignite ash | kg | mft | Waste
7dd64942-9cae-4d9a-bf0d-52ed708e4a1e | electricity production, oil | DE | 1980-01-01 | 2015-12-31 | 3510a | Electric power generation based on liquid fuels | ordinary transforming activity | child | fossil fuels//oil power | Current |  | ByProduct | residue from cooling tower | kg | mft | Waste
7ddbabe1-69a1-4c90-a35c-8f8fb2a9846d | market for electricity, low voltage | NO | 2012-01-01 | 2015-12-31 | 3510 | Electric power generation, transmission and distribution | market activity |  |  | Undefined | no | ReferenceProduct | electricity, low voltage | kWh | not mft | allocatable product
7ddcceae-9cd2-4242-ae93-444e6058e048 | aluminium turning, primarily dressing, conventional | GLO | 2006-01-01 | 2007-12-31 | 2592 | Treatment and coating of metals; machining | ordinary transforming activity |  | ConvertedDataset | Current |  | ReferenceProduct | aluminium removed by turning, primarily dressing, conventional | kg | not mft | allocatable product
7de59607-5b29-43d0-905b-a15279628843 | electricity production, hydro, run-of-river | CN-YN | 1945-01-01 | 2015-12-31 | 3510 | Electric power generation, transmission and distribution | ordinary transforming activity | child | China//hydro power | Modern |  | ReferenceProduct | electricity, high voltage | kWh | not mft | allocatable product
7de59607-5b29-43d0-905b-a15279628843 | electricity production, hydro, run-of-river | CN-YN | 1945-01-01 | 2015-12-31 | 3510 | Electric power generation, transmission and distribution | ordinary transforming activity | child | China//hydro power | Modern |  | ByProduct | waste mineral oil | kg | mft | Waste
7deb505f-a7ca-4a44-bf5e-173c09049538 | treatment of waste polyurethane foam, collection for final disposal | CH | 1994-01-01 | 2002-12-31 | 3821 | Treatment and disposal of non-hazardous waste | ordinary transforming activity |  | Treatment//ConvertedDataset | Current |  | ReferenceProduct | waste polyurethane foam | kg | mft | Waste
7deb505f-a7ca-4a44-bf5e-173c09049538 | treatment of waste polyurethane foam, collection for final disposal | CH | 1994-01-01 | 2002-12-31 | 3821 | Treatment and disposal of non-hazardous waste | ordinary transforming activity |  | Treatment//ConvertedDataset | Current |  | ByProduct | waste polyurethane | kg | mft | Waste
7dec0685-2919-4fd9-babe-1a40a4dad685 | transport, passenger car, small size, petrol, EURO 4 | RER | 2012-01-01 | 2012-12-31 | 4922 | Other passenger land transport | ordinary transforming activity |  | internal combustion engine | Current |  | ReferenceProduct | transport, passenger car, small size, petrol, EURO 4 | km | not mft | allocatable product
7dec0685-2919-4fd9-babe-1a40a4dad685 | transport, passenger car, small size, petrol, EURO 4 | RER | 2012-01-01 | 2012-12-31 | 4922 | Other passenger land transport | ordinary transforming activity |  | internal combustion engine | Current |  | ByProduct | road wear emissions, passenger car | kg | mft | Waste
7dec0685-2919-4fd9-babe-1a40a4dad685 | transport, passenger car, small size, petrol, EURO 4 | RER | 2012-01-01 | 2012-12-31 | 4922 | Other passenger land transport | ordinary transforming activity |  | internal combustion engine | Current |  | ByProduct | brake wear emissions, passenger car | kg | mft | Waste
7dec0685-2919-4fd9-babe-1a40a4dad685 | transport, passenger car, small size, petrol, EURO 4 | RER | 2012-01-01 | 2012-12-31 | 4922 | Other passenger land transport | ordinary transforming activity |  | internal combustion engine | Current |  | ByProduct | tyre wear emissions, passenger car | kg | mft | Waste
7df66af6-0a8f-43b0-b181-c756b8f03941 | resistor production, metal film type, through-hole mounting | GLO | 1994-01-01 | 2007-12-31 | 2610 | Manufacture of electronic components and boards | ordinary transforming activity |  |  | Current |  | ReferenceProduct | resistor, metal film type, through-hole mounting | kg | not mft | allocatable product
7e0529d5-8c7e-47a2-8e7c-8cf1b02343b9 | electricity production, natural gas, conventional power plant | IN | 1990-01-01 | 2015-12-31 | 3510 | Electric power generation, transmission and distribution | ordinary transforming activity | child | natural gas power//fossil fuels | Current |  | ReferenceProduct | electricity, high voltage | kWh | not mft | allocatable product
7e0529d5-8c7e-47a2-8e7c-8cf1b02343b9 | electricity production, natural gas, conventional power plant | IN | 1990-01-01 | 2015-12-31 | 3510 | Electric power generation, transmission and distribution | ordinary transforming activity | child | natural gas power//fossil fuels | Current |  | ByProduct | residue from cooling tower | kg | mft | Waste
7e095830-33d3-4b01-a022-5b7830f127e8 | esterification of soybean oil | US | 2009-01-01 | 2009-12-31 | 19a | Liquid and gaseous fuels from biomass | ordinary transforming activity |  |  | Current |  | ReferenceProduct | vegetable oil methyl ester | kg | not mft | allocatable product
7e095830-33d3-4b01-a022-5b7830f127e8 | esterification of soybean oil | US | 2009-01-01 | 2009-12-31 | 19a | Liquid and gaseous fuels from biomass | ordinary transforming activity |  |  | Current |  | ByProduct | glycerine | kg | not mft | allocatable product
7e095830-33d3-4b01-a022-5b7830f127e8 | esterification of soybean oil | US | 2009-01-01 | 2009-12-31 | 19a | Liquid and gaseous fuels from biomass | ordinary transforming activity |  |  | Current |  | ByProduct | wastewater, average | m3 | mft | Waste
7e0b8661-1bf2-4b6e-8588-c139d3c7ebf4 | electricity production, wind, >3MW turbine, onshore | CA-NS | 2012-01-01 | 2012-12-31 | 3510 | Electric power generation, transmission and distribution | ordinary transforming activity | child | Canada//wind power | Modern |  | ReferenceProduct | electricity, high voltage | kWh | not mft | allocatable product
7e0b8661-1bf2-4b6e-8588-c139d3c7ebf4 | electricity production, wind, >3MW turbine, onshore | CA-NS | 2012-01-01 | 2012-12-31 | 3510 | Electric power generation, transmission and distribution | ordinary transforming activity | child | Canada//wind power | Modern |  | ByProduct | waste mineral oil | kg | mft | Waste
7e0e77ea-e882-4cfc-bc6e-8900b142ef84 | polystyrene production, high impact | GLO | 2001-01-01 | 2002-12-31 | 2013 | Manufacture of plastics and synthetic rubber in primary forms | ordinary transforming activity |  | ConvertedDataset | Current |  | ReferenceProduct | polystyrene, high impact | kg | not mft | allocatable product
7e0e77ea-e882-4cfc-bc6e-8900b142ef84 | polystyrene production, high impact | GLO | 2001-01-01 | 2002-12-31 | 2013 | Manufacture of plastics and synthetic rubber in primary forms | ordinary transforming activity |  | ConvertedDataset | Current |  | ByProduct | decommissioned chemical production facilities | kg | mft | Waste
7e0e77ea-e882-4cfc-bc6e-8900b142ef84 | polystyrene production, high impact | GLO | 2001-01-01 | 2002-12-31 | 2013 | Manufacture of plastics and synthetic rubber in primary forms | ordinary transforming activity |  | ConvertedDataset | Current |  | ByProduct | spoil from hard coal mining | kg | mft | Waste
7e0e77ea-e882-4cfc-bc6e-8900b142ef84 | polystyrene production, high impact | GLO | 2001-01-01 | 2002-12-31 | 2013 | Manufacture of plastics and synthetic rubber in primary forms | ordinary transforming activity |  | ConvertedDataset | Current |  | ByProduct | hazardous waste, for incineration | kg | mft | Waste
7e0e77ea-e882-4cfc-bc6e-8900b142ef84 | polystyrene production, high impact | GLO | 2001-01-01 | 2002-12-31 | 2013 | Manufacture of plastics and synthetic rubber in primary forms | ordinary transforming activity |  | ConvertedDataset | Current |  | ByProduct | waste plastic, mixture | kg | mft | Waste
7e0e77ea-e882-4cfc-bc6e-8900b142ef84 | polystyrene production, high impact | GLO | 2001-01-01 | 2002-12-31 | 2013 | Manufacture of plastics and synthetic rubber in primary forms | ordinary transforming activity |  | ConvertedDataset | Current |  | ByProduct | municipal solid waste | kg | mft | Waste
7e0e77ea-e882-4cfc-bc6e-8900b142ef84 | polystyrene production, high impact | GLO | 2001-01-01 | 2002-12-31 | 2013 | Manufacture of plastics and synthetic rubber in primary forms | ordinary transforming activity |  | ConvertedDataset | Current |  | ByProduct | average incineration residue | kg | mft | Waste
7e0e77ea-e882-4cfc-bc6e-8900b142ef84 | polystyrene production, high impact | GLO | 2001-01-01 | 2002-12-31 | 2013 | Manufacture of plastics and synthetic rubber in primary forms | ordinary transforming activity |  | ConvertedDataset | Current |  | ByProduct | coal slurry | kg | mft | Waste
7e0e77ea-e882-4cfc-bc6e-8900b142ef84 | polystyrene production, high impact | GLO | 2001-01-01 | 2002-12-31 | 2013 | Manufacture of plastics and synthetic rubber in primary forms | ordinary transforming activity |  | ConvertedDataset | Current |  | ByProduct | waste wood, untreated | kg | mft | Waste
7e123405-f832-411a-ba2b-1adb37c1e4a3 | treatment of waste glass pane in burnable frame, sorting plant | CH | 1994-01-01 | 2002-12-31 | 3830 | Materials recovery | ordinary transforming activity |  | ConvertedDataset//Treatment | Current |  | ReferenceProduct | waste glass pane in burnable frame | kg | mft | Waste
7e123405-f832-411a-ba2b-1adb37c1e4a3 | treatment of waste glass pane in burnable frame, sorting plant | CH | 1994-01-01 | 2002-12-31 | 3830 | Materials recovery | ordinary transforming activity |  | ConvertedDataset//Treatment | Current |  | ByProduct | waste glass | kg | mft | Waste
7e12db8c-52da-4d8e-8f8b-3960e84934ee | market for packing, fibre cement product | GLO | 2011-01-01 | 2011-12-31 | 8292 | Packaging activities | market activity |  | ConvertedDataset | Undefined | no | ReferenceProduct | packing, fibre cement product | kg | not mft | allocatable product
7e132e1a-1c45-412a-9034-6b61da880e0a | chipper production, stationary, electric | RER | 1996-01-01 | 1996-12-31 | 2822 | Manufacture of metal-forming machinery and machine tools | ordinary transforming activity |  | ConvertedDataset | Current |  | ReferenceProduct | chipper, stationary, electric | unit | not mft | allocatable product
7e132e1a-1c45-412a-9034-6b61da880e0a | chipper production, stationary, electric | RER | 1996-01-01 | 1996-12-31 | 2822 | Manufacture of metal-forming machinery and machine tools | ordinary transforming activity |  | ConvertedDataset | Current |  | ByProduct | waste reinforced concrete | kg | mft | Waste
7e284cb8-4fbe-4a56-b276-abfa11428a59 | treatment of waste cement-fibre slab, municipal incineration | GLO | 2006-01-01 | 2012-12-31 | 3821 | Treatment and disposal of non-hazardous waste | ordinary transforming activity |  |  | Current |  | ReferenceProduct | waste cement-fibre slab, dismantled | kg | mft | Waste
7e284cb8-4fbe-4a56-b276-abfa11428a59 | treatment of waste cement-fibre slab, municipal incineration | GLO | 2006-01-01 | 2012-12-31 | 3821 | Treatment and disposal of non-hazardous waste | ordinary transforming activity |  |  | Current |  | ByProduct | heat, for reuse in municipal waste incineration only | MJ | not mft | allocatable product
7e284cb8-4fbe-4a56-b276-abfa11428a59 | treatment of waste cement-fibre slab, municipal incineration | GLO | 2006-01-01 | 2012-12-31 | 3821 | Treatment and disposal of non-hazardous waste | ordinary transforming activity |  |  | Current |  | ByProduct | waste cement, hydrated | kg | mft | Waste
7e284cb8-4fbe-4a56-b276-abfa11428a59 | treatment of waste cement-fibre slab, municipal incineration | GLO | 2006-01-01 | 2012-12-31 | 3821 | Treatment and disposal of non-hazardous waste | ordinary transforming activity |  |  | Current |  | ByProduct | electricity, for reuse in municipal waste incineration only | kWh | not mft | allocatable product
7e2afcda-df9d-4263-bcf9-27c80f543ed6 | catch crop growing, phacelia, September-October, organic fertiliser 40 kg N | GLO | 2011-01-01 | 2011-12-31 | 0161 | Support activities for crop production | ordinary transforming activity |  |  | Current |  | ReferenceProduct | phacelia silage | kg | not mft | allocatable product
7e310b58-ee58-4bf3-8b97-9919339c711b | treatment of waste glass sheet, collection for final disposal | Europe without Switzerland | 1994-01-01 | 2002-12-31 | 3821 | Treatment and disposal of non-hazardous waste | ordinary transforming activity |  | Treatment | Current |  | ReferenceProduct | waste glass sheet | kg | mft | Waste
7e310b58-ee58-4bf3-8b97-9919339c711b | treatment of waste glass sheet, collection for final disposal | Europe without Switzerland | 1994-01-01 | 2002-12-31 | 3821 | Treatment and disposal of non-hazardous waste | ordinary transforming activity |  | Treatment | Current |  | ByProduct | inert waste, for final disposal | kg | mft | Waste
7e33fad7-a2bc-41a8-a088-54fa592ef5e5 | market for silicon, solar grade | GLO | 2011-01-01 | 2011-12-31 | 2011 | Manufacture of basic chemicals | market activity |  | ConvertedDataset | Undefined | no | ReferenceProduct | silicon, solar grade | kg | not mft | allocatable product
7e3717b2-2ff9-450c-a054-93424fac232a | electricity, high voltage, import from GR | BG | 2012-01-01 | 2012-12-31 | 3510 | Electric power generation, transmission and distribution | ordinary transforming activity |  |  | Current |  | ReferenceProduct | electricity, high voltage | kWh | not mft | allocatable product
7e38340f-14a3-475a-989e-9952bf336ee8 | heat and power co-generation, wood chips, 6667 kW, state-of-the-art 2014 | CY | 2010-01-01 | 2015-12-31 | 3530 | Steam and air conditioning supply | ordinary transforming activity | child | with true value//wood power | Modern |  | ReferenceProduct | heat, district or industrial, other than natural gas | MJ | not mft | allocatable product
7e38340f-14a3-475a-989e-9952bf336ee8 | heat and power co-generation, wood chips, 6667 kW, state-of-the-art 2014 | CY | 2010-01-01 | 2015-12-31 | 3530 | Steam and air conditioning supply | ordinary transforming activity | child | with true value//wood power | Modern |  | ByProduct | wastewater, average | m3 | mft | Waste
7e38340f-14a3-475a-989e-9952bf336ee8 | heat and power co-generation, wood chips, 6667 kW, state-of-the-art 2014 | CY | 2010-01-01 | 2015-12-31 | 3530 | Steam and air conditioning supply | ordinary transforming activity | child | with true value//wood power | Modern |  | ByProduct | electricity, high voltage | kWh | not mft | allocatable product
7e38340f-14a3-475a-989e-9952bf336ee8 | heat and power co-generation, wood chips, 6667 kW, state-of-the-art 2014 | CY | 2010-01-01 | 2015-12-31 | 3530 | Steam and air conditioning supply | ordinary transforming activity | child | with true value//wood power | Modern |  | ByProduct | wood ash mixture, pure | kg | mft | Waste
7e38340f-14a3-475a-989e-9952bf336ee8 | heat and power co-generation, wood chips, 6667 kW, state-of-the-art 2014 | CY | 2010-01-01 | 2015-12-31 | 3530 | Steam and air conditioning supply | ordinary transforming activity | child | with true value//wood power | Modern |  | ByProduct | waste mineral oil | kg | mft | Waste
7e38340f-14a3-475a-989e-9952bf336ee8 | heat and power co-generation, wood chips, 6667 kW, state-of-the-art 2014 | CY | 2010-01-01 | 2015-12-31 | 3530 | Steam and air conditioning supply | ordinary transforming activity | child | with true value//wood power | Modern |  | ByProduct | municipal solid waste | kg | mft | Waste
7e3a02b4-55b5-4d96-89ef-1668fd7c370b | market for phosphoryl chloride | GLO | 2011-01-01 | 2011-12-31 | 2011 | Manufacture of basic chemicals | market activity |  | ConvertedDataset | Undefined | no | ReferenceProduct | phosphoryl chloride | kg | not mft | allocatable product
7e3a2e22-fe1b-4968-a08e-21bf3f685978 | market for shed | GLO | 2011-01-01 | 2011-12-31 | 4100 | Construction of buildings | market activity |  | ConvertedDataset | Undefined | no | ReferenceProduct | shed | m2 | not mft | allocatable product
7e410761-d98e-467a-97d7-29f633d41a37 | electricity, from municipal waste incineration to generic market for electricity, medium voltage | SI | 2012-01-01 | 2015-12-31 | 3821 | Treatment and disposal of non-hazardous waste | ordinary transforming activity | child |  | Current |  | ReferenceProduct | electricity, medium voltage | kWh | not mft | allocatable product
7e419fda-a612-4cd0-a209-537500532057 | recultivation, iron mine | GLO | 2000-01-01 | 2000-12-31 | 3900 | Remediation activities and other waste management services | ordinary transforming activity |  | ConvertedDataset | Current |  | ReferenceProduct | recultivation, iron mine | m2 | not mft | allocatable product
7e4a5cd7-4294-4060-b6b3-a26f641bc158 | aluminium milling, small parts | GLO | 2006-01-01 | 2007-12-31 | 2592 | Treatment and coating of metals; machining | ordinary transforming activity |  | ConvertedDataset | Current |  | ReferenceProduct | aluminium removed by milling, small parts | kg | not mft | allocatable product
7e4a5cd7-4294-4060-b6b3-a26f641bc158 | aluminium milling, small parts | GLO | 2006-01-01 | 2007-12-31 | 2592 | Treatment and coating of metals; machining | ordinary transforming activity |  | ConvertedDataset | Current |  | ByProduct | waste mineral oil | kg | mft | Waste
7e4ca27c-daf5-4cf2-888a-2fc2fa1a38ab | uranium conversion facility construction | US | 1980-01-01 | 2000-12-31 | 4100 | Construction of buildings | ordinary transforming activity |  | ConvertedDataset | Current |  | ReferenceProduct | uranium conversion facility | unit | not mft | allocatable product
7e4ca27c-daf5-4cf2-888a-2fc2fa1a38ab | uranium conversion facility construction | US | 1980-01-01 | 2000-12-31 | 4100 | Construction of buildings | ordinary transforming activity |  | ConvertedDataset | Current |  | ByProduct | waste reinforced concrete | kg | mft | Waste
7e4e156f-baf8-480d-80de-52ccbde72dc8 | ground granulated blast furnace slag production | US | 2001-01-01 | 2002-12-31 | 239 | Manufacture of non-metallic mineral products n.e.c. | ordinary transforming activity |  |  | Current |  | ReferenceProduct | blast furnace slag | kg | mft | Recyclable
7e4e156f-baf8-480d-80de-52ccbde72dc8 | ground granulated blast furnace slag production | US | 2001-01-01 | 2002-12-31 | 239 | Manufacture of non-metallic mineral products n.e.c. | ordinary transforming activity |  |  | Current |  | ByProduct | inert waste | kg | mft | Waste
7e4e156f-baf8-480d-80de-52ccbde72dc8 | ground granulated blast furnace slag production | US | 2001-01-01 | 2002-12-31 | 239 | Manufacture of non-metallic mineral products n.e.c. | ordinary transforming activity |  |  | Current |  | ByProduct | ground granulated blast furnace slag | kg | not mft | allocatable product
7e4e156f-baf8-480d-80de-52ccbde72dc8 | ground granulated blast furnace slag production | US | 2001-01-01 | 2002-12-31 | 239 | Manufacture of non-metallic mineral products n.e.c. | ordinary transforming activity |  |  | Current |  | ByProduct | wastewater from ground granulated blast furnace slag production | m3 | mft | Waste
7e56b1f9-2ed3-4622-a3c8-d825fbf91149 | market for land tenure, arable land, measured as carbon net primary productivity, perennial crop | AR | 2010-01-01 | 2015-12-31 | 68 | Real estate activities | market activity |  |  | Undefined | no | ReferenceProduct | land tenure, arable land, measured as carbon net primary productivity, perennial crop | kg | not mft | allocatable product
7e58b5d7-1bb5-4b9c-9f99-5e3b20cd8f33 | market for electricity, high voltage | GR | 2012-01-01 | 2015-12-31 | 3510 | Electric power generation, transmission and distribution | market activity | child |  | Undefined | no | ReferenceProduct | electricity, high voltage | kWh | not mft | allocatable product
7e5ebeaa-171c-4a8f-bcff-1ae7f6c53037 | market for lead concentrate | GLO | 2011-01-01 | 2011-12-31 | 0729 | Mining of other non-ferrous metal ores | market activity |  | Constrained market | Undefined | yes | ReferenceProduct | lead concentrate | kg | not mft | allocatable product
7e5ebeaa-171c-4a8f-bcff-1ae7f6c53037 | market for lead concentrate | GLO | 2011-01-01 | 2011-12-31 | 0729 | Mining of other non-ferrous metal ores | market activity |  | Constrained market | Undefined | yes | ByProduct | lead concentrate | kg | not mft | allocatable product
7e604c55-198c-43cc-a2c8-f191dfff16e2 | acetanilide production | GLO | 2010-01-01 | 2010-12-31 | 2011 | Manufacture of basic chemicals | ordinary transforming activity |  |  | Current |  | ReferenceProduct | acetanilide | kg | not mft | allocatable product
7e660937-3aae-4bcc-b133-575e61707554 | housing system construction, pig, label-certified | GLO | 1994-01-01 | 2002-12-31 | 4100 | Construction of buildings | ordinary transforming activity |  | ConvertedDataset | Current |  | ReferenceProduct | housing system, pig, label-certified, per pig place | unit | not mft | allocatable product
7e660937-3aae-4bcc-b133-575e61707554 | housing system construction, pig, label-certified | GLO | 1994-01-01 | 2002-12-31 | 4100 | Construction of buildings | ordinary transforming activity |  | ConvertedDataset | Current |  | ByProduct | waste polystyrene isolation, flame-retardant | kg | mft | Waste
7e660937-3aae-4bcc-b133-575e61707554 | housing system construction, pig, label-certified | GLO | 1994-01-01 | 2002-12-31 | 4100 | Construction of buildings | ordinary transforming activity |  | ConvertedDataset | Current |  | ByProduct | waste polyethylene/polypropylene product | kg | mft | Waste
7e660937-3aae-4bcc-b133-575e61707554 | housing system construction, pig, label-certified | GLO | 1994-01-01 | 2002-12-31 | 4100 | Construction of buildings | ordinary transforming activity |  | ConvertedDataset | Current |  | ByProduct | waste concrete, not reinforced | kg | mft | Waste
7e660937-3aae-4bcc-b133-575e61707554 | housing system construction, pig, label-certified | GLO | 1994-01-01 | 2002-12-31 | 4100 | Construction of buildings | ordinary transforming activity |  | ConvertedDataset | Current |  | ByProduct | waste bitumen sheet | kg | mft | Waste
7e660937-3aae-4bcc-b133-575e61707554 | housing system construction, pig, label-certified | GLO | 1994-01-01 | 2002-12-31 | 4100 | Construction of buildings | ordinary transforming activity |  | ConvertedDataset | Current |  | ByProduct | waste mineral wool | kg | mft | Waste
7e660937-3aae-4bcc-b133-575e61707554 | housing system construction, pig, label-certified | GLO | 1994-01-01 | 2002-12-31 | 4100 | Construction of buildings | ordinary transforming activity |  | ConvertedDataset | Current |  | ByProduct | waste polyurethane foam | kg | mft | Waste
7e660937-3aae-4bcc-b133-575e61707554 | housing system construction, pig, label-certified | GLO | 1994-01-01 | 2002-12-31 | 4100 | Construction of buildings | ordinary transforming activity |  | ConvertedDataset | Current |  | ByProduct | waste brick | kg | mft | Waste
7e660937-3aae-4bcc-b133-575e61707554 | housing system construction, pig, label-certified | GLO | 1994-01-01 | 2002-12-31 | 4100 | Construction of buildings | ordinary transforming activity |  | ConvertedDataset | Current |  | ByProduct | waste glass sheet | kg | mft | Waste
7e660937-3aae-4bcc-b133-575e61707554 | housing system construction, pig, label-certified | GLO | 1994-01-01 | 2002-12-31 | 4100 | Construction of buildings | ordinary transforming activity |  | ConvertedDataset | Current |  | ByProduct | waste bulk iron, excluding reinforcement | kg | mft | Waste
7e660937-3aae-4bcc-b133-575e61707554 | housing system construction, pig, label-certified | GLO | 1994-01-01 | 2002-12-31 | 4100 | Construction of buildings | ordinary transforming activity |  | ConvertedDataset | Current |  | ByProduct | waste wood, untreated | kg | mft | Waste
7e660937-3aae-4bcc-b133-575e61707554 | housing system construction, pig, label-certified | GLO | 1994-01-01 | 2002-12-31 | 4100 | Construction of buildings | ordinary transforming activity |  | ConvertedDataset | Current |  | ByProduct | waste reinforced concrete | kg | mft | Waste
7e660937-3aae-4bcc-b133-575e61707554 | housing system construction, pig, label-certified | GLO | 1994-01-01 | 2002-12-31 | 4100 | Construction of buildings | ordinary transforming activity |  | ConvertedDataset | Current |  | ByProduct | waste cement in concrete and mortar | kg | mft | Waste
7e660937-3aae-4bcc-b133-575e61707554 | housing system construction, pig, label-certified | GLO | 1994-01-01 | 2002-12-31 | 4100 | Construction of buildings | ordinary transforming activity |  | ConvertedDataset | Current |  | ByProduct | waste polyvinylchloride product | kg | mft | Waste
7e686d1f-bc3f-4e7a-abf6-1f85bfb504dc | stirling heat and power co-generation unit construction, 3kW electrical, future | GLO | 2000-01-01 | 2005-12-31 | 4220a | Construction of utility projects for electricity production, except for liquid fuels | ordinary transforming activity |  | ConvertedDataset | Current |  | ReferenceProduct | stirling heat and power co-generation unit, 3kW electrical, future | unit | not mft | allocatable product
7e686d1f-bc3f-4e7a-abf6-1f85bfb504dc | stirling heat and power co-generation unit construction, 3kW electrical, future | GLO | 2000-01-01 | 2005-12-31 | 4220a | Construction of utility projects for electricity production, except for liquid fuels | ordinary transforming activity |  | ConvertedDataset | Current |  | ByProduct | wastewater, from residence | m3 | mft | Waste
7e686d1f-bc3f-4e7a-abf6-1f85bfb504dc | stirling heat and power co-generation unit construction, 3kW electrical, future | GLO | 2000-01-01 | 2005-12-31 | 4220a | Construction of utility projects for electricity production, except for liquid fuels | ordinary transforming activity |  | ConvertedDataset | Current |  | ByProduct | waste polyethylene/polypropylene product | kg | mft | Waste
7e686d1f-bc3f-4e7a-abf6-1f85bfb504dc | stirling heat and power co-generation unit construction, 3kW electrical, future | GLO | 2000-01-01 | 2005-12-31 | 4220a | Construction of utility projects for electricity production, except for liquid fuels | ordinary transforming activity |  | ConvertedDataset | Current |  | ByProduct | waste polyvinylchloride product | kg | mft | Waste
7e686d1f-bc3f-4e7a-abf6-1f85bfb504dc | stirling heat and power co-generation unit construction, 3kW electrical, future | GLO | 2000-01-01 | 2005-12-31 | 4220a | Construction of utility projects for electricity production, except for liquid fuels | ordinary transforming activity |  | ConvertedDataset | Current |  | ByProduct | waste mineral wool | kg | mft | Waste
7e686d1f-bc3f-4e7a-abf6-1f85bfb504dc | stirling heat and power co-generation unit construction, 3kW electrical, future | GLO | 2000-01-01 | 2005-12-31 | 4220a | Construction of utility projects for electricity production, except for liquid fuels | ordinary transforming activity |  | ConvertedDataset | Current |  | ByProduct | inert waste, for final disposal | kg | mft | Waste
7e70c3f2-9bb5-4040-a7c0-7d8b6b6a0a5b | cast iron drilling, conventional | GLO | 2006-01-01 | 2007-12-31 | 2592 | Treatment and coating of metals; machining | ordinary transforming activity |  | ConvertedDataset | Current |  | ReferenceProduct | cast iron removed by drilling, conventional | kg | not mft | allocatable product
7e805106-2991-4f97-856f-be008de5c7b8 | electricity production, lignite | CA-SK | 1980-01-01 | 2015-12-31 | 3510 | Electric power generation, transmission and distribution | ordinary transforming activity | child | Canada//coal power//lignite power//fossil fuels | Modern |  | ReferenceProduct | electricity, high voltage | kWh | not mft | allocatable product
7e805106-2991-4f97-856f-be008de5c7b8 | electricity production, lignite | CA-SK | 1980-01-01 | 2015-12-31 | 3510 | Electric power generation, transmission and distribution | ordinary transforming activity | child | Canada//coal power//lignite power//fossil fuels | Modern |  | ByProduct | lignite ash | kg | mft | Waste
7e805106-2991-4f97-856f-be008de5c7b8 | electricity production, lignite | CA-SK | 1980-01-01 | 2015-12-31 | 3510 | Electric power generation, transmission and distribution | ordinary transforming activity | child | Canada//coal power//lignite power//fossil fuels | Modern |  | ByProduct | residue from cooling tower | kg | mft | Waste
7e812254-8ce3-4272-ae48-35c5f74e550a | forging, steel, large open die | GLO | 2011-01-01 | 2011-12-31 | 2410 | Manufacture of basic iron and steel | ordinary transforming activity |  |  | Current |  | ReferenceProduct | forging, steel | kg | not mft | allocatable product
7e812254-8ce3-4272-ae48-35c5f74e550a | forging, steel, large open die | GLO | 2011-01-01 | 2011-12-31 | 2410 | Manufacture of basic iron and steel | ordinary transforming activity |  |  | Current |  | ByProduct | sludge from steel rolling | kg | mft | Waste
7e812254-8ce3-4272-ae48-35c5f74e550a | forging, steel, large open die | GLO | 2011-01-01 | 2011-12-31 | 2410 | Manufacture of basic iron and steel | ordinary transforming activity |  |  | Current |  | ByProduct | spent solvent mixture | kg | mft | Waste
7e812254-8ce3-4272-ae48-35c5f74e550a | forging, steel, large open die | GLO | 2011-01-01 | 2011-12-31 | 2410 | Manufacture of basic iron and steel | ordinary transforming activity |  |  | Current |  | ByProduct | waste mineral oil | kg | mft | Waste
7e812254-8ce3-4272-ae48-35c5f74e550a | forging, steel, large open die | GLO | 2011-01-01 | 2011-12-31 | 2410 | Manufacture of basic iron and steel | ordinary transforming activity |  |  | Current |  | ByProduct | hazardous waste, for incineration | kg | mft | Waste
7e812254-8ce3-4272-ae48-35c5f74e550a | forging, steel, large open die | GLO | 2011-01-01 | 2011-12-31 | 2410 | Manufacture of basic iron and steel | ordinary transforming activity |  |  | Current |  | ByProduct | iron scrap, unsorted | kg | not mft | Recyclable
7e812254-8ce3-4272-ae48-35c5f74e550a | forging, steel, large open die | GLO | 2011-01-01 | 2011-12-31 | 2410 | Manufacture of basic iron and steel | ordinary transforming activity |  |  | Current |  | ByProduct | scrap steel | kg | mft | Waste
7e812254-8ce3-4272-ae48-35c5f74e550a | forging, steel, large open die | GLO | 2011-01-01 | 2011-12-31 | 2410 | Manufacture of basic iron and steel | ordinary transforming activity |  |  | Current |  | ByProduct | average incineration residue | kg | mft | Waste
7e812254-8ce3-4272-ae48-35c5f74e550a | forging, steel, large open die | GLO | 2011-01-01 | 2011-12-31 | 2410 | Manufacture of basic iron and steel | ordinary transforming activity |  |  | Current |  | ByProduct | municipal solid waste | kg | mft | Waste
7e83a31c-f55f-4483-82c9-4f8e28939e5a | electricity production, natural gas, conventional power plant | AU | 1990-01-01 | 2015-12-31 | 3510 | Electric power generation, transmission and distribution | ordinary transforming activity | child | natural gas power//fossil fuels | Current |  | ReferenceProduct | electricity, high voltage | kWh | not mft | allocatable product
7e83a31c-f55f-4483-82c9-4f8e28939e5a | electricity production, natural gas, conventional power plant | AU | 1990-01-01 | 2015-12-31 | 3510 | Electric power generation, transmission and distribution | ordinary transforming activity | child | natural gas power//fossil fuels | Current |  | ByProduct | residue from cooling tower | kg | mft | Waste
7e83d27a-a3df-45fa-a56b-38163b425573 | wheat production | US | 2001-01-01 | 2006-12-31 | 0111 | Growing of cereals (except rice), leguminous crops and oil seeds | ordinary transforming activity |  |  | Current |  | ReferenceProduct | wheat grain | kg | not mft | allocatable product
7e85873d-dd93-440c-ad9f-55737bad4702 | treatment of waste emulsion paint, municipal incineration | Europe without Switzerland | 2006-01-01 | 2012-12-31 | 3821 | Treatment and disposal of non-hazardous waste | ordinary transforming activity |  |  | Current |  | ReferenceProduct | waste emulsion paint | kg | mft | Waste
7e85873d-dd93-440c-ad9f-55737bad4702 | treatment of waste emulsion paint, municipal incineration | Europe without Switzerland | 2006-01-01 | 2012-12-31 | 3821 | Treatment and disposal of non-hazardous waste | ordinary transforming activity |  |  | Current |  | ByProduct | heat, for reuse in municipal waste incineration only | MJ | not mft | allocatable product
7e85873d-dd93-440c-ad9f-55737bad4702 | treatment of waste emulsion paint, municipal incineration | Europe without Switzerland | 2006-01-01 | 2012-12-31 | 3821 | Treatment and disposal of non-hazardous waste | ordinary transforming activity |  |  | Current |  | ByProduct | waste cement, hydrated | kg | mft | Waste
7e85873d-dd93-440c-ad9f-55737bad4702 | treatment of waste emulsion paint, municipal incineration | Europe without Switzerland | 2006-01-01 | 2012-12-31 | 3821 | Treatment and disposal of non-hazardous waste | ordinary transforming activity |  |  | Current |  | ByProduct | electricity, for reuse in municipal waste incineration only | kWh | not mft | allocatable product
7e880d75-3ff8-494c-a9e6-e5dc444cdffb | electricity production, wind, 1-3MW turbine, offshore | BE | 2000-01-01 | 2015-12-31 | 3510 | Electric power generation, transmission and distribution | ordinary transforming activity | child | wind power | Modern |  | ReferenceProduct | electricity, high voltage | kWh | not mft | allocatable product
7e880d75-3ff8-494c-a9e6-e5dc444cdffb | electricity production, wind, 1-3MW turbine, offshore | BE | 2000-01-01 | 2015-12-31 | 3510 | Electric power generation, transmission and distribution | ordinary transforming activity | child | wind power | Modern |  | ByProduct | waste mineral oil | kg | mft | Waste
7e8ab7f3-81c5-4dc6-ac12-809d0697f7d5 | treatment of coal gas, in power plant | GLO | 1990-01-01 | 2015-12-31 | 3510 | Electric power generation, transmission and distribution | ordinary transforming activity | parent | industrial gas power//fossil fuels | Current |  | ReferenceProduct | coal gas | MJ | mft | allocatable product
7e8ab7f3-81c5-4dc6-ac12-809d0697f7d5 | treatment of coal gas, in power plant | GLO | 1990-01-01 | 2015-12-31 | 3510 | Electric power generation, transmission and distribution | ordinary transforming activity | parent | industrial gas power//fossil fuels | Current |  | ByProduct | electricity, high voltage | kWh | not mft | allocatable product
7e8ab7f3-81c5-4dc6-ac12-809d0697f7d5 | treatment of coal gas, in power plant | GLO | 1990-01-01 | 2015-12-31 | 3510 | Electric power generation, transmission and distribution | ordinary transforming activity | parent | industrial gas power//fossil fuels | Current |  | ByProduct | heat, district or industrial, other than natural gas | MJ | not mft | allocatable product
7e8f638f-d304-4191-9e60-5e5545d978b9 | market for polyester-complexed starch biopolymer | GLO | 2011-01-01 | 2011-12-31 | 1062 | Manufacture of starches and starch products | market activity |  | ConvertedDataset | Undefined | no | ReferenceProduct | polyester-complexed starch biopolymer | kg | not mft | allocatable product
7e939f79-5e88-4e57-8a13-0c4d82836796 | indium tin oxide powder production, nanoscale, for sputtering target | GLO | 2000-01-01 | 2005-12-31 | 2029 | Manufacture of other chemical products n.e.c. | ordinary transforming activity |  | ConvertedDataset | Current |  | ReferenceProduct | indium tin oxide powder, nanoscale, for sputtering target | kg | not mft | allocatable product
7e939f79-5e88-4e57-8a13-0c4d82836796 | indium tin oxide powder production, nanoscale, for sputtering target | GLO | 2000-01-01 | 2005-12-31 | 2029 | Manufacture of other chemical products n.e.c. | ordinary transforming activity |  | ConvertedDataset | Current |  | ByProduct | wastewater from ceramic production | m3 | mft | Waste
7e941ff8-e4df-4e86-a146-017ee8b1d877 | chromium steel turning, primarily dressing, conventional | RER | 2006-01-01 | 2007-12-31 | 2592 | Treatment and coating of metals; machining | ordinary transforming activity |  | ConvertedDataset | Current |  | ReferenceProduct | chromium steel removed by turning, primarily dressing, conventional | kg | not mft | allocatable product
7e97e795-9f06-4abc-86e5-c8d3a9f1b6da | market for tetrahydrofuran | GLO | 2011-01-01 | 2011-12-31 | 2011 | Manufacture of basic chemicals | market activity |  | ConvertedDataset | Undefined | no | ReferenceProduct | tetrahydrofuran | kg | not mft | allocatable product
7e988f68-cfc5-4a4a-9115-60ee11857018 | heat production, hardwood chips from forest, at furnace 5000kW, state-of-the-art 2014 | GLO | 2014-01-01 | 2014-12-31 | 3530 | Steam and air conditioning supply | ordinary transforming activity |  |  | Modern |  | ReferenceProduct | heat, district or industrial, other than natural gas | MJ | not mft | allocatable product
7e988f68-cfc5-4a4a-9115-60ee11857018 | heat production, hardwood chips from forest, at furnace 5000kW, state-of-the-art 2014 | GLO | 2014-01-01 | 2014-12-31 | 3530 | Steam and air conditioning supply | ordinary transforming activity |  |  | Modern |  | ByProduct | wood ash mixture, pure | kg | mft | Waste
7e998b05-f684-4546-86f1-f9b417a421e1 | market for heat, for reuse in municipal waste incineration only | TR | 2008-01-01 | 2012-12-31 | 3821 | Treatment and disposal of non-hazardous waste | market activity | child |  | Undefined | yes | ReferenceProduct | heat, for reuse in municipal waste incineration only | MJ | not mft | allocatable product
7e998b05-f684-4546-86f1-f9b417a421e1 | market for heat, for reuse in municipal waste incineration only | TR | 2008-01-01 | 2012-12-31 | 3821 | Treatment and disposal of non-hazardous waste | market activity | child |  | Undefined | yes | ByProduct | heat, for reuse in municipal waste incineration only | MJ | not mft | allocatable product
7e9a6ad6-d84a-49b0-b1cf-779f6b4c08d5 | machine operation, diesel, >= 74.57 kW, underground mining | GLO | 2014-01-01 | 2014-12-31 | 3510a | Electric power generation based on liquid fuels | ordinary transforming activity |  | template dataset | Current |  | ReferenceProduct | machine operation, diesel, >= 74.57, underground mining | hour | not mft | allocatable product
7e9a6ad6-d84a-49b0-b1cf-779f6b4c08d5 | machine operation, diesel, >= 74.57 kW, underground mining | GLO | 2014-01-01 | 2014-12-31 | 3510a | Electric power generation based on liquid fuels | ordinary transforming activity |  | template dataset | Current |  | ByProduct | waste mineral oil | kg | mft | Waste
7e9e092d-e644-4fc0-bf6e-c9f7dbe328af | polystyrene production, expandable | GLO | 2001-01-01 | 2003-12-31 | 2013 | Manufacture of plastics and synthetic rubber in primary forms | ordinary transforming activity |  | ConvertedDataset | Current |  | ReferenceProduct | polystyrene, expandable | kg | not mft | allocatable product
7e9e092d-e644-4fc0-bf6e-c9f7dbe328af | polystyrene production, expandable | GLO | 2001-01-01 | 2003-12-31 | 2013 | Manufacture of plastics and synthetic rubber in primary forms | ordinary transforming activity |  | ConvertedDataset | Current |  | ByProduct | municipal solid waste | kg | mft | Waste
7e9e092d-e644-4fc0-bf6e-c9f7dbe328af | polystyrene production, expandable | GLO | 2001-01-01 | 2003-12-31 | 2013 | Manufacture of plastics and synthetic rubber in primary forms | ordinary transforming activity |  | ConvertedDataset | Current |  | ByProduct | average incineration residue | kg | mft | Waste
7e9e092d-e644-4fc0-bf6e-c9f7dbe328af | polystyrene production, expandable | GLO | 2001-01-01 | 2003-12-31 | 2013 | Manufacture of plastics and synthetic rubber in primary forms | ordinary transforming activity |  | ConvertedDataset | Current |  | ByProduct | decommissioned chemical production facilities | kg | mft | Waste
7e9e092d-e644-4fc0-bf6e-c9f7dbe328af | polystyrene production, expandable | GLO | 2001-01-01 | 2003-12-31 | 2013 | Manufacture of plastics and synthetic rubber in primary forms | ordinary transforming activity |  | ConvertedDataset | Current |  | ByProduct | hazardous waste, for incineration | kg | mft | Waste
7e9e092d-e644-4fc0-bf6e-c9f7dbe328af | polystyrene production, expandable | GLO | 2001-01-01 | 2003-12-31 | 2013 | Manufacture of plastics and synthetic rubber in primary forms | ordinary transforming activity |  | ConvertedDataset | Current |  | ByProduct | spoil from hard coal mining | kg | mft | Waste
7e9e092d-e644-4fc0-bf6e-c9f7dbe328af | polystyrene production, expandable | GLO | 2001-01-01 | 2003-12-31 | 2013 | Manufacture of plastics and synthetic rubber in primary forms | ordinary transforming activity |  | ConvertedDataset | Current |  | ByProduct | waste wood, untreated | kg | mft | Waste
7e9e092d-e644-4fc0-bf6e-c9f7dbe328af | polystyrene production, expandable | GLO | 2001-01-01 | 2003-12-31 | 2013 | Manufacture of plastics and synthetic rubber in primary forms | ordinary transforming activity |  | ConvertedDataset | Current |  | ByProduct | coal slurry | kg | mft | Waste
7e9e092d-e644-4fc0-bf6e-c9f7dbe328af | polystyrene production, expandable | GLO | 2001-01-01 | 2003-12-31 | 2013 | Manufacture of plastics and synthetic rubber in primary forms | ordinary transforming activity |  | ConvertedDataset | Current |  | ByProduct | waste plastic, mixture | kg | mft | Waste
7eb6a38f-4c56-480d-a8bc-a279cf43de70 | market for photovoltaic panel, multi-Si wafer | GLO | 2011-01-01 | 2011-12-31 | 2610 | Manufacture of electronic components and boards | market activity |  | ConvertedDataset | Undefined | no | ReferenceProduct | photovoltaic panel, multi-Si wafer | m2 | not mft | allocatable product
7eb80b81-d904-4ec5-9b0e-e811c9218456 | electricity production, hydro, pumped storage | CA-ON | 1945-01-01 | 2015-12-31 | 3510 | Electric power generation, transmission and distribution | ordinary transforming activity | child | Canada//hydro power | Modern |  | ReferenceProduct | electricity, high voltage | kWh | not mft | allocatable product
7eb80b81-d904-4ec5-9b0e-e811c9218456 | electricity production, hydro, pumped storage | CA-ON | 1945-01-01 | 2015-12-31 | 3510 | Electric power generation, transmission and distribution | ordinary transforming activity | child | Canada//hydro power | Modern |  | ByProduct | waste mineral oil | kg | mft | Waste
7eb9fb7c-bf67-493c-88bd-1baa41a0bbad | electricity production, wind, <1MW turbine, onshore | FI | 2000-01-01 | 2015-12-31 | 3510 | Electric power generation, transmission and distribution | ordinary transforming activity | child | wind power | Modern |  | ReferenceProduct | electricity, high voltage | kWh | not mft | allocatable product
7eb9fb7c-bf67-493c-88bd-1baa41a0bbad | electricity production, wind, <1MW turbine, onshore | FI | 2000-01-01 | 2015-12-31 | 3510 | Electric power generation, transmission and distribution | ordinary transforming activity | child | wind power | Modern |  | ByProduct | waste mineral oil | kg | mft | Waste
7ec3428e-36c4-4604-8791-93365e1bb5a7 | treatment of blast furnace gas, in power plant | CA-AB | 1980-01-01 | 2015-12-31 | 3510 | Electric power generation, transmission and distribution | ordinary transforming activity | child | fossil fuels//industrial gas power | Current |  | ReferenceProduct | blast furnace gas | MJ | mft | Recyclable
7ec3428e-36c4-4604-8791-93365e1bb5a7 | treatment of blast furnace gas, in power plant | CA-AB | 1980-01-01 | 2015-12-31 | 3510 | Electric power generation, transmission and distribution | ordinary transforming activity | child | fossil fuels//industrial gas power | Current |  | ByProduct | electricity, high voltage | kWh | not mft | allocatable product
7ec3428e-36c4-4604-8791-93365e1bb5a7 | treatment of blast furnace gas, in power plant | CA-AB | 1980-01-01 | 2015-12-31 | 3510 | Electric power generation, transmission and distribution | ordinary transforming activity | child | fossil fuels//industrial gas power | Current |  | ByProduct | heat, district or industrial, other than natural gas | MJ | not mft | allocatable product
7ec95d70-cf74-4e9b-b58c-3c908dfdebe9 | electricity production, deep geothermal | TH | 2015-01-01 | 2015-12-31 | 35 | Electricity, gas, steam and air conditioning supply | ordinary transforming activity | child | geothermal power | Modern |  | ReferenceProduct | electricity, high voltage | kWh | not mft | allocatable product
7ecc8976-f883-4887-892c-21fae5d99ab9 | petroleum and gas production, on-shore | US | 1999-01-01 | 2000-12-31 | 0610 | Extraction of crude petroleum | ordinary transforming activity |  | Combined Production//combined production | Current |  | ReferenceProduct | petroleum | kg | not mft | allocatable product
7ecc8976-f883-4887-892c-21fae5d99ab9 | petroleum and gas production, on-shore | US | 1999-01-01 | 2000-12-31 | 0610 | Extraction of crude petroleum | ordinary transforming activity |  | Combined Production//combined production | Current |  | ReferenceProduct | natural gas, high pressure | m3 | not mft | allocatable product
7ecc8976-f883-4887-892c-21fae5d99ab9 | petroleum and gas production, on-shore | US | 1999-01-01 | 2000-12-31 | 0610 | Extraction of crude petroleum | ordinary transforming activity |  | Combined Production//combined production | Current |  | ByProduct | municipal solid waste | kg | mft | Waste
7ecc8976-f883-4887-892c-21fae5d99ab9 | petroleum and gas production, on-shore | US | 1999-01-01 | 2000-12-31 | 0610 | Extraction of crude petroleum | ordinary transforming activity |  | Combined Production//combined production | Current |  | ByProduct | water discharge from petroleum/natural gas extraction, onshore | kg | mft | Waste
7ecc8976-f883-4887-892c-21fae5d99ab9 | petroleum and gas production, on-shore | US | 1999-01-01 | 2000-12-31 | 0610 | Extraction of crude petroleum | ordinary transforming activity |  | Combined Production//combined production | Current |  | ByProduct | waste natural gas, sweet | MJ | mft | Waste
7ecc8976-f883-4887-892c-21fae5d99ab9 | petroleum and gas production, on-shore | US | 1999-01-01 | 2000-12-31 | 0610 | Extraction of crude petroleum | ordinary transforming activity |  | Combined Production//combined production | Current |  | ByProduct | low level radioactive waste | m3 | mft | Waste
7ed1f0b7-7983-47b9-8bb1-741407e8e65c | treatment of bagasse, from sweet sorghum, in heat and power co-generation unit, 6400kW thermal | GLO | 2000-01-01 | 2001-12-31 | 3530 | Steam and air conditioning supply | ordinary transforming activity |  | with true value//ConvertedDataset | Current |  | ReferenceProduct | bagasse, from sweet sorghum | kg | mft | allocatable product
7ed1f0b7-7983-47b9-8bb1-741407e8e65c | treatment of bagasse, from sweet sorghum, in heat and power co-generation unit, 6400kW thermal | GLO | 2000-01-01 | 2001-12-31 | 3530 | Steam and air conditioning supply | ordinary transforming activity |  | with true value//ConvertedDataset | Current |  | ByProduct | wood ash mixture, pure | kg | mft | Waste
7ed1f0b7-7983-47b9-8bb1-741407e8e65c | treatment of bagasse, from sweet sorghum, in heat and power co-generation unit, 6400kW thermal | GLO | 2000-01-01 | 2001-12-31 | 3530 | Steam and air conditioning supply | ordinary transforming activity |  | with true value//ConvertedDataset | Current |  | ByProduct | waste mineral oil | kg | mft | Waste
7ed1f0b7-7983-47b9-8bb1-741407e8e65c | treatment of bagasse, from sweet sorghum, in heat and power co-generation unit, 6400kW thermal | GLO | 2000-01-01 | 2001-12-31 | 3530 | Steam and air conditioning supply | ordinary transforming activity |  | with true value//ConvertedDataset | Current |  | ByProduct | municipal solid waste | kg | mft | Waste
7ed1f0b7-7983-47b9-8bb1-741407e8e65c | treatment of bagasse, from sweet sorghum, in heat and power co-generation unit, 6400kW thermal | GLO | 2000-01-01 | 2001-12-31 | 3530 | Steam and air conditioning supply | ordinary transforming activity |  | with true value//ConvertedDataset | Current |  | ByProduct | electricity, high voltage | kWh | not mft | allocatable product
7ed1f0b7-7983-47b9-8bb1-741407e8e65c | treatment of bagasse, from sweet sorghum, in heat and power co-generation unit, 6400kW thermal | GLO | 2000-01-01 | 2001-12-31 | 3530 | Steam and air conditioning supply | ordinary transforming activity |  | with true value//ConvertedDataset | Current |  | ByProduct | heat, district or industrial, other than natural gas | MJ | not mft | allocatable product
7ee367d1-7ed3-4802-bd64-1918c89d21be | heat and power co-generation, wood chips, 2000 kW | GLO | 2000-01-01 | 2015-12-31 | 3530 | Steam and air conditioning supply | ordinary transforming activity |  | wood power//with true value | Current |  | ReferenceProduct | heat, district or industrial, other than natural gas | MJ | not mft | allocatable product
7ee367d1-7ed3-4802-bd64-1918c89d21be | heat and power co-generation, wood chips, 2000 kW | GLO | 2000-01-01 | 2015-12-31 | 3530 | Steam and air conditioning supply | ordinary transforming activity |  | wood power//with true value | Current |  | ByProduct | waste mineral oil | kg | mft | Waste
7ee367d1-7ed3-4802-bd64-1918c89d21be | heat and power co-generation, wood chips, 2000 kW | GLO | 2000-01-01 | 2015-12-31 | 3530 | Steam and air conditioning supply | ordinary transforming activity |  | wood power//with true value | Current |  | ByProduct | wastewater, average | m3 | mft | Waste
7ee367d1-7ed3-4802-bd64-1918c89d21be | heat and power co-generation, wood chips, 2000 kW | GLO | 2000-01-01 | 2015-12-31 | 3530 | Steam and air conditioning supply | ordinary transforming activity |  | wood power//with true value | Current |  | ByProduct | wood ash mixture, pure | kg | mft | Waste
7ee367d1-7ed3-4802-bd64-1918c89d21be | heat and power co-generation, wood chips, 2000 kW | GLO | 2000-01-01 | 2015-12-31 | 3530 | Steam and air conditioning supply | ordinary transforming activity |  | wood power//with true value | Current |  | ByProduct | electricity, high voltage | kWh | not mft | allocatable product
7ee367d1-7ed3-4802-bd64-1918c89d21be | heat and power co-generation, wood chips, 2000 kW | GLO | 2000-01-01 | 2015-12-31 | 3530 | Steam and air conditioning supply | ordinary transforming activity |  | wood power//with true value | Current |  | ByProduct | municipal solid waste | kg | mft | Waste
7ee53eb7-1946-48ea-9aa0-5fb512baaa5d | market for furnace, wood chips, average storage area, 1000kW | GLO | 2011-01-01 | 2011-12-31 | 2815 | Manufacture of ovens, furnaces and furnace burners | market activity |  | ConvertedDataset | Undefined | no | ReferenceProduct | furnace, wood chips, average storage area, 1000kW | unit | not mft | allocatable product
7eefc815-3385-4788-872c-64117699e191 | market for wood preservation, spray tunnel/deluging, water-based, indoor use, dry | GLO | 2012-01-01 | 2012-12-31 | 1610 | Sawmilling and planing of wood | market activity |  |  | Undefined | no | ReferenceProduct | wood preservation, spray tunnel/deluging, water-based, indoor use, dry | kg | not mft | allocatable product
7ef29c6b-eafe-4a0b-bc5d-c0a7819b9c75 | clinker production | Europe without Switzerland | 1998-01-01 | 2003-12-31 | 2394 | Manufacture of cement, lime and plaster | ordinary transforming activity |  | combined production | Current |  | ReferenceProduct | pyrite ash | kg | mft | Waste
7ef29c6b-eafe-4a0b-bc5d-c0a7819b9c75 | clinker production | Europe without Switzerland | 1998-01-01 | 2003-12-31 | 2394 | Manufacture of cement, lime and plaster | ordinary transforming activity |  | combined production | Current |  | ReferenceProduct | sludge, pig iron production | kg | mft | Waste
7ef29c6b-eafe-4a0b-bc5d-c0a7819b9c75 | clinker production | Europe without Switzerland | 1998-01-01 | 2003-12-31 | 2394 | Manufacture of cement, lime and plaster | ordinary transforming activity |  | combined production | Current |  | ReferenceProduct | waste mineral oil | kg | mft | Waste
7ef29c6b-eafe-4a0b-bc5d-c0a7819b9c75 | clinker production | Europe without Switzerland | 1998-01-01 | 2003-12-31 | 2394 | Manufacture of cement, lime and plaster | ordinary transforming activity |  | combined production | Current |  | ReferenceProduct | meat and bone meal | kg | mft | Waste
7ef29c6b-eafe-4a0b-bc5d-c0a7819b9c75 | clinker production | Europe without Switzerland | 1998-01-01 | 2003-12-31 | 2394 | Manufacture of cement, lime and plaster | ordinary transforming activity |  | combined production | Current |  | ReferenceProduct | waste wood, untreated | kg | mft | Waste
7ef29c6b-eafe-4a0b-bc5d-c0a7819b9c75 | clinker production | Europe without Switzerland | 1998-01-01 | 2003-12-31 | 2394 | Manufacture of cement, lime and plaster | ordinary transforming activity |  | combined production | Current |  | ReferenceProduct | used tyre | kg | mft | Waste
7ef29c6b-eafe-4a0b-bc5d-c0a7819b9c75 | clinker production | Europe without Switzerland | 1998-01-01 | 2003-12-31 | 2394 | Manufacture of cement, lime and plaster | ordinary transforming activity |  | combined production | Current |  | ReferenceProduct | waste plastic, mixture | kg | mft | Waste
7ef29c6b-eafe-4a0b-bc5d-c0a7819b9c75 | clinker production | Europe without Switzerland | 1998-01-01 | 2003-12-31 | 2394 | Manufacture of cement, lime and plaster | ordinary transforming activity |  | combined production | Current |  | ReferenceProduct | clinker | kg | not mft | allocatable product
7ef29c6b-eafe-4a0b-bc5d-c0a7819b9c75 | clinker production | Europe without Switzerland | 1998-01-01 | 2003-12-31 | 2394 | Manufacture of cement, lime and plaster | ordinary transforming activity |  | combined production | Current |  | ReferenceProduct | waste paint | kg | mft | Waste
7ef29c6b-eafe-4a0b-bc5d-c0a7819b9c75 | clinker production | Europe without Switzerland | 1998-01-01 | 2003-12-31 | 2394 | Manufacture of cement, lime and plaster | ordinary transforming activity |  | combined production | Current |  | ReferenceProduct | inert waste | kg | mft | Waste
7ef29c6b-eafe-4a0b-bc5d-c0a7819b9c75 | clinker production | Europe without Switzerland | 1998-01-01 | 2003-12-31 | 2394 | Manufacture of cement, lime and plaster | ordinary transforming activity |  | combined production | Current |  | ReferenceProduct | used vegetable cooking oil | kg | mft | Recyclable
7ef29c6b-eafe-4a0b-bc5d-c0a7819b9c75 | clinker production | Europe without Switzerland | 1998-01-01 | 2003-12-31 | 2394 | Manufacture of cement, lime and plaster | ordinary transforming activity |  | combined production | Current |  | ReferenceProduct | sewage sludge, dried | kg | mft | Waste
7ef29c6b-eafe-4a0b-bc5d-c0a7819b9c75 | clinker production | Europe without Switzerland | 1998-01-01 | 2003-12-31 | 2394 | Manufacture of cement, lime and plaster | ordinary transforming activity |  | combined production | Current |  | ReferenceProduct | spent solvent mixture | kg | mft | Waste
7ef29c6b-eafe-4a0b-bc5d-c0a7819b9c75 | clinker production | Europe without Switzerland | 1998-01-01 | 2003-12-31 | 2394 | Manufacture of cement, lime and plaster | ordinary transforming activity |  | combined production | Current |  | ByProduct | municipal solid waste | kg | mft | Waste
7ef29c6b-eafe-4a0b-bc5d-c0a7819b9c75 | clinker production | Europe without Switzerland | 1998-01-01 | 2003-12-31 | 2394 | Manufacture of cement, lime and plaster | ordinary transforming activity |  | combined production | Current |  | ByProduct | inert waste, for final disposal | kg | mft | Waste
7ef89de9-122c-40d9-9820-1abb368e801e | plastic processing factory construction | RER | 1999-01-01 | 2003-12-31 | 4290 | Construction of other civil engineering projects | ordinary transforming activity |  | ConvertedDataset | Current |  | ReferenceProduct | plastic processing factory | unit | not mft | allocatable product
7eff7755-316d-4dfd-ae0b-583f1866ebb3 | flat plate solar collector production, Cu absorber | GLO | 2001-01-01 | 2002-12-31 | 2815b | Manufacture of permanent mount non-electric household heating equipment | ordinary transforming activity |  | ConvertedDataset | Current |  | ReferenceProduct | flat plate solar collector, Cu absorber | m2 | not mft | allocatable product
7eff7755-316d-4dfd-ae0b-583f1866ebb3 | flat plate solar collector production, Cu absorber | GLO | 2001-01-01 | 2002-12-31 | 2815b | Manufacture of permanent mount non-electric household heating equipment | ordinary transforming activity |  | ConvertedDataset | Current |  | ByProduct | waste mineral wool | kg | mft | Waste
7eff7755-316d-4dfd-ae0b-583f1866ebb3 | flat plate solar collector production, Cu absorber | GLO | 2001-01-01 | 2002-12-31 | 2815b | Manufacture of permanent mount non-electric household heating equipment | ordinary transforming activity |  | ConvertedDataset | Current |  | ByProduct | wastewater, from residence | m3 | mft | Waste
7eff7755-316d-4dfd-ae0b-583f1866ebb3 | flat plate solar collector production, Cu absorber | GLO | 2001-01-01 | 2002-12-31 | 2815b | Manufacture of permanent mount non-electric household heating equipment | ordinary transforming activity |  | ConvertedDataset | Current |  | ByProduct | heat carrier liquid, 40% C3H8O2 | m3 | mft | Waste
7eff7755-316d-4dfd-ae0b-583f1866ebb3 | flat plate solar collector production, Cu absorber | GLO | 2001-01-01 | 2002-12-31 | 2815b | Manufacture of permanent mount non-electric household heating equipment | ordinary transforming activity |  | ConvertedDataset | Current |  | ByProduct | waste paperboard | kg | mft | Waste
7eff7755-316d-4dfd-ae0b-583f1866ebb3 | flat plate solar collector production, Cu absorber | GLO | 2001-01-01 | 2002-12-31 | 2815b | Manufacture of permanent mount non-electric household heating equipment | ordinary transforming activity |  | ConvertedDataset | Current |  | ByProduct | waste plastic, mixture | kg | mft | Waste
7eff7755-316d-4dfd-ae0b-583f1866ebb3 | flat plate solar collector production, Cu absorber | GLO | 2001-01-01 | 2002-12-31 | 2815b | Manufacture of permanent mount non-electric household heating equipment | ordinary transforming activity |  | ConvertedDataset | Current |  | ByProduct | waste glass sheet | kg | mft | Waste
7f0062c3-0631-4cfc-a7bf-e8aa464fa721 | market for mandarin | GLO | 2009-01-01 | 2012-12-31 | 0123 | Growing of citrus fruits | market activity |  |  | Undefined | no | ReferenceProduct | mandarin | kg | not mft | allocatable product
7f0062c3-0631-4cfc-a7bf-e8aa464fa721 | market for mandarin | GLO | 2009-01-01 | 2012-12-31 | 0123 | Growing of citrus fruits | market activity |  |  | Undefined | no | ByProduct | biowaste | kg | mft | Waste
7f00a5ae-aeb3-4adc-bce9-4c160db8cee8 | deep well drilling, for deep geothermal power | TR | 2015-01-01 | 2015-12-31 | 09 | Mining support service activities | ordinary transforming activity | child | geothermal power//Infrastructure | Current |  | ReferenceProduct | deep well, drilled, for geothermal power | m | not mft | allocatable product
7f00a5ae-aeb3-4adc-bce9-4c160db8cee8 | deep well drilling, for deep geothermal power | TR | 2015-01-01 | 2015-12-31 | 09 | Mining support service activities | ordinary transforming activity | child | geothermal power//Infrastructure | Current |  | ByProduct | drilling waste | kg | mft | Waste
7f00a5ae-aeb3-4adc-bce9-4c160db8cee8 | deep well drilling, for deep geothermal power | TR | 2015-01-01 | 2015-12-31 | 09 | Mining support service activities | ordinary transforming activity | child | geothermal power//Infrastructure | Current |  | ByProduct | wastewater, average | m3 | mft | Waste
7f093291-b86f-40c8-933e-90b18711a515 | aluminium production, primary, ingot | CN | 2012-01-01 | 2012-12-31 | 2420 | Manufacture of basic precious and other non-ferrous metals | ordinary transforming activity | child |  | Current |  | ReferenceProduct | aluminium, primary, ingot | kg | not mft | allocatable product
7f093291-b86f-40c8-933e-90b18711a515 | aluminium production, primary, ingot | CN | 2012-01-01 | 2012-12-31 | 2420 | Manufacture of basic precious and other non-ferrous metals | ordinary transforming activity | child |  | Current |  | ByProduct | dross from Al electrolysis | kg | mft | Waste
7f093291-b86f-40c8-933e-90b18711a515 | aluminium production, primary, ingot | CN | 2012-01-01 | 2012-12-31 | 2420 | Manufacture of basic precious and other non-ferrous metals | ordinary transforming activity | child |  | Current |  | ByProduct | filter dust from Al electrolysis | kg | mft | Waste
7f093291-b86f-40c8-933e-90b18711a515 | aluminium production, primary, ingot | CN | 2012-01-01 | 2012-12-31 | 2420 | Manufacture of basic precious and other non-ferrous metals | ordinary transforming activity | child |  | Current |  | ByProduct | inert waste, for final disposal | kg | mft | Waste
7f15fac1-10bb-4879-94e8-9afd24c1640f | planing, beam, softwood, u=20% | CA-QC | 2011-01-01 | 2013-12-31 | 1610 | Sawmilling and planing of wood | ordinary transforming activity | child | recontextualization | Current |  | ReferenceProduct | sawnwood, beam, softwood, dried (u=20%), planed | m3 | not mft | allocatable product
7f15fac1-10bb-4879-94e8-9afd24c1640f | planing, beam, softwood, u=20% | CA-QC | 2011-01-01 | 2013-12-31 | 1610 | Sawmilling and planing of wood | ordinary transforming activity | child | recontextualization | Current |  | ByProduct | shavings, softwood, loose, measured as dry mass | kg | mft | allocatable product
7f1cff58-845a-4282-93c4-27322ff369db | operation, computer, desktop, with liquid crystal display, active mode | Europe without Switzerland | 2001-01-01 | 2006-12-31 | 8219 | Photocopying, document preparation and other specialized office support act | ordinary transforming activity |  | Operation | Current |  | ReferenceProduct | operation, computer, desktop, with liquid crystal display, active mode | hour | not mft | allocatable product
7f1dbd1d-bbc1-4336-a48d-396d3bacab68 | deep well drilling, for deep geothermal power | IT | 2015-01-01 | 2015-12-31 | 09 | Mining support service activities | ordinary transforming activity | child | geothermal power//Infrastructure | Current |  | ReferenceProduct | deep well, drilled, for geothermal power | m | not mft | allocatable product
7f1dbd1d-bbc1-4336-a48d-396d3bacab68 | deep well drilling, for deep geothermal power | IT | 2015-01-01 | 2015-12-31 | 09 | Mining support service activities | ordinary transforming activity | child | geothermal power//Infrastructure | Current |  | ByProduct | drilling waste | kg | mft | Waste
7f1dbd1d-bbc1-4336-a48d-396d3bacab68 | deep well drilling, for deep geothermal power | IT | 2015-01-01 | 2015-12-31 | 09 | Mining support service activities | ordinary transforming activity | child | geothermal power//Infrastructure | Current |  | ByProduct | wastewater, average | m3 | mft | Waste
7f1e58ed-c992-48aa-929e-41b21b81d4a0 | impact extrusion of aluminium, 5 strokes | GLO | 2006-01-01 | 2007-12-31 | 2591 | Forging, pressing, stamping and roll-forming of metal; powder metallurgy | ordinary transforming activity |  | ConvertedDataset | Current |  | ReferenceProduct | impact extrusion of aluminium, 5 strokes | kg | not mft | allocatable product
7f20cf06-b17f-42ea-a759-c64aecc465c9 | grass production, organic, intensive | CH | 1995-01-01 | 2005-12-31 | 0119 | Growing of other non-perennial crops | ordinary transforming activity |  |  | Current |  | ReferenceProduct | grass, organic | kg | not mft | allocatable product
7f222a61-fb7a-4d94-8cbd-1ccb8d44464d | deep drawing, steel, 3500 kN press, single stroke | GLO | 2006-01-01 | 2007-12-31 | 2591 | Forging, pressing, stamping and roll-forming of metal; powder metallurgy | ordinary transforming activity |  | ConvertedDataset | Current |  | ReferenceProduct | deep drawing, steel, 3500 kN press, single stroke | kg | not mft | allocatable product
7f285527-5501-49e1-8356-ef0c32e547a4 | potato haulm cutting | CH | 1991-01-01 | 2002-12-31 | 0161 | Support activities for crop production | ordinary transforming activity |  | ConvertedDataset | Current |  | ReferenceProduct | potato haulm cutting | ha | not mft | allocatable product
7f31f8ee-1dbe-4625-aa2b-abfa11ad02af | treatment of waste wood pole, chrome preserved, municipal incineration with fly ash extraction | GLO | 2006-01-01 | 2012-12-31 | 3821 | Treatment and disposal of non-hazardous waste | ordinary transforming activity |  |  | Current |  | ReferenceProduct | waste wood pole, chrome preserved | kg | mft | Waste
7f31f8ee-1dbe-4625-aa2b-abfa11ad02af | treatment of waste wood pole, chrome preserved, municipal incineration with fly ash extraction | GLO | 2006-01-01 | 2012-12-31 | 3821 | Treatment and disposal of non-hazardous waste | ordinary transforming activity |  |  | Current |  | ByProduct | waste cement, hydrated | kg | mft | Waste
7f31f8ee-1dbe-4625-aa2b-abfa11ad02af | treatment of waste wood pole, chrome preserved, municipal incineration with fly ash extraction | GLO | 2006-01-01 | 2012-12-31 | 3821 | Treatment and disposal of non-hazardous waste | ordinary transforming activity |  |  | Current |  | ByProduct | spent activated carbon with mercury | kg | mft | Waste
7f31f8ee-1dbe-4625-aa2b-abfa11ad02af | treatment of waste wood pole, chrome preserved, municipal incineration with fly ash extraction | GLO | 2006-01-01 | 2012-12-31 | 3821 | Treatment and disposal of non-hazardous waste | ordinary transforming activity |  |  | Current |  | ByProduct | electricity, for reuse in municipal waste incineration only | kWh | not mft | allocatable product
7f31f8ee-1dbe-4625-aa2b-abfa11ad02af | treatment of waste wood pole, chrome preserved, municipal incineration with fly ash extraction | GLO | 2006-01-01 | 2012-12-31 | 3821 | Treatment and disposal of non-hazardous waste | ordinary transforming activity |  |  | Current |  | ByProduct | heat, for reuse in municipal waste incineration only | MJ | not mft | allocatable product
7f31f8ee-1dbe-4625-aa2b-abfa11ad02af | treatment of waste wood pole, chrome preserved, municipal incineration with fly ash extraction | GLO | 2006-01-01 | 2012-12-31 | 3821 | Treatment and disposal of non-hazardous waste | ordinary transforming activity |  |  | Current |  | ByProduct | zinc concentrate | kg | not mft | allocatable product
7f3d77f5-bc82-47ce-a4af-4e1e3521df56 | drawing of pipe, steel | GLO | 1997-01-01 | 2002-12-31 | 2410 | Manufacture of basic iron and steel | ordinary transforming activity |  | ConvertedDataset | Current |  | ReferenceProduct | drawing of pipe, steel | kg | not mft | allocatable product
7f3fa53d-ae6a-491d-bd2c-5506ee00ebb1 | market for waste mineral wool | CH | 2011-01-01 | 2011-12-31 | 3821 | Treatment and disposal of non-hazardous waste | market activity |  |  | Undefined | no | ReferenceProduct | waste mineral wool | kg | mft | Waste
7f42be3e-02ad-42aa-8999-470668a50721 | market for electricity, high voltage | AT | 2012-01-01 | 2015-12-31 | 3510 | Electric power generation, transmission and distribution | market activity | child |  | Undefined | no | ReferenceProduct | electricity, high voltage | kWh | not mft | allocatable product
7f525250-cb46-40b2-94cb-a472cf9e459e | chloronitrobenzene production | RER | 2010-01-01 | 2010-12-31 | 2011 | Manufacture of basic chemicals | ordinary transforming activity |  |  | Current |  | ReferenceProduct | chloronitrobenzene | kg | not mft | allocatable product
7f537a3c-12d3-409d-ac36-6d6a573fa33f | market for used bus | GLO | 2011-01-01 | 2011-12-31 | 3830 | Materials recovery | market activity |  | ConvertedDataset | Undefined | no | ReferenceProduct | used bus | unit | mft | Waste
7f57fc01-e2b3-43e7-a5ba-01f63d552ace | market for electricity, medium voltage | BR | 2012-01-01 | 2015-12-31 | 3510 | Electric power generation, transmission and distribution | market activity | child |  | Undefined | no | ReferenceProduct | electricity, medium voltage | kWh | not mft | allocatable product
7f58c719-8e70-47e0-b49d-4c4013b60c51 | electricity production, photovoltaic, 570kWp open ground installation, multi-Si | CN-NX | 2008-01-01 | 2015-12-31 | 3510b | Electric power generation, photovoltaic | ordinary transforming activity | child | single enterprise data//photovoltaic power | Current |  | ReferenceProduct | electricity, low voltage | kWh | not mft | allocatable product
7f58c719-8e70-47e0-b49d-4c4013b60c51 | electricity production, photovoltaic, 570kWp open ground installation, multi-Si | CN-NX | 2008-01-01 | 2015-12-31 | 3510b | Electric power generation, photovoltaic | ordinary transforming activity | child | single enterprise data//photovoltaic power | Current |  | ByProduct | wastewater, from residence | m3 | mft | Waste
7f7150b4-de27-4bc6-8da2-8f2f21aad85b | electricity voltage transformation from high to medium voltage, aluminium industry | IAI Area, Africa | 2012-01-01 | 2012-12-31 | 3510 | Electric power generation, transmission and distribution | ordinary transforming activity | child | electricity, primary aluminium industry | Current |  | ReferenceProduct | electricity, medium voltage, aluminium industry | kWh | not mft | allocatable product
7f72beed-702b-4470-8ade-f9a32f225b27 | wood preservation, spray tunnel/deluging, water-based preservative, outdoor use, no ground contact | GLO | 2012-01-01 | 2012-12-31 | 1610 | Sawmilling and planing of wood | ordinary transforming activity |  |  | Current |  | ReferenceProduct | wood preservation, spray tunnel/deluging, water-based, outdoor use, no ground contact | kg | not mft | allocatable product
7f7571ef-ffa3-44a2-8629-2337652ae6b9 | market for printed wiring board, mounted mainboard, laptop computer, Pb containing | GLO | 2011-01-01 | 2011-12-31 | 2610 | Manufacture of electronic components and boards | market activity |  | ConvertedDataset | Undefined | no | ReferenceProduct | printed wiring board, mounted mainboard, laptop computer, Pb containing | kg | not mft | allocatable product
7f76afc7-ca4e-424c-8472-6be882b7c559 | captan production | GLO | 2000-01-01 | 2010-12-31 | 2021 | Manufacture of pesticides and other agrochemical products | ordinary transforming activity |  | ConvertedDataset | Current |  | ReferenceProduct | captan | kg | not mft | allocatable product
7f76ca11-7953-4c31-a4ac-c06a6c97a5fc | market for quicklime, milled, loose | GLO | 2011-01-01 | 2011-12-31 | 2394 | Manufacture of cement, lime and plaster | market activity |  | ConvertedDataset | Undefined | no | ReferenceProduct | quicklime, milled, loose | kg | not mft | allocatable product
7f82a004-8afa-49b6-9358-5d4aed0933c9 | electricity voltage transformation from medium to low voltage | DK | 2012-01-01 | 2012-12-31 | 3510 | Electric power generation, transmission and distribution | ordinary transforming activity | child |  | Current |  | ReferenceProduct | electricity, low voltage | kWh | not mft | allocatable product
7f84fc6e-0fdd-44c3-bc91-884af8fc77ab | phenyl acetic acid production | RER | 2010-01-01 | 2010-12-31 | 2011 | Manufacture of basic chemicals | ordinary transforming activity |  |  | Current |  | ReferenceProduct | phenyl acetic acid | kg | not mft | allocatable product
7f919f05-2be4-4e57-b4e2-5ace989bc344 | cotton seed production, for sowing | GLO | 1997-01-01 | 2006-12-31 | 0164 | Seed processing for propagation | ordinary transforming activity |  | ConvertedDataset | Current |  | ReferenceProduct | cotton seed, for sowing | kg | not mft | allocatable product
7f97511d-3c45-432d-98b7-8cd02ea528f0 | fuel cell production, polymer electrolyte membrane, 2kW electrical, future | GLO | 2000-01-01 | 2005-12-31 | 2790 | Manufacture of other electrical equipment | ordinary transforming activity |  | ConvertedDataset | Current |  | ReferenceProduct | fuel cell, polymer electrolyte membrane, 2kW electrical, future | unit | not mft | allocatable product
7f97511d-3c45-432d-98b7-8cd02ea528f0 | fuel cell production, polymer electrolyte membrane, 2kW electrical, future | GLO | 2000-01-01 | 2005-12-31 | 2790 | Manufacture of other electrical equipment | ordinary transforming activity |  | ConvertedDataset | Current |  | ByProduct | waste polystyrene isolation, flame-retardant | kg | mft | Waste
7f97511d-3c45-432d-98b7-8cd02ea528f0 | fuel cell production, polymer electrolyte membrane, 2kW electrical, future | GLO | 2000-01-01 | 2005-12-31 | 2790 | Manufacture of other electrical equipment | ordinary transforming activity |  | ConvertedDataset | Current |  | ByProduct | wastewater, from residence | m3 | mft | Waste
7f97511d-3c45-432d-98b7-8cd02ea528f0 | fuel cell production, polymer electrolyte membrane, 2kW electrical, future | GLO | 2000-01-01 | 2005-12-31 | 2790 | Manufacture of other electrical equipment | ordinary transforming activity |  | ConvertedDataset | Current |  | ByProduct | waste polyethylene/polypropylene product | kg | mft | Waste
7f9e8dc3-632b-45ac-82da-038a159bf35f | aluminium oxide factory construction | GLO | 2002-01-01 | 2002-12-31 | 4100a | Construction of factory buildings for the metal industry | ordinary transforming activity |  | ConvertedDataset | Current |  | ReferenceProduct | aluminium oxide factory | unit | not mft | allocatable product
7f9e8dc3-632b-45ac-82da-038a159bf35f | aluminium oxide factory construction | GLO | 2002-01-01 | 2002-12-31 | 4100a | Construction of factory buildings for the metal industry | ordinary transforming activity |  | ConvertedDataset | Current |  | ByProduct | waste reinforced concrete | kg | mft | Waste
7fa0a6f8-4bdf-4f96-bfb0-5fab949b20db | transport, freight, light commercial vehicle | GLO | 2005-01-01 | 2005-12-31 | 4923 | Freight transport by road | ordinary transforming activity |  |  | Current |  | ReferenceProduct | transport, freight, light commercial vehicle | metric ton*km | not mft | allocatable product
7fa19466-4b7c-4601-9ebb-6d614d6ee01a | market for furnace, logs, hardwood storage area, 100kW | GLO | 2011-01-01 | 2011-12-31 | 2815 | Manufacture of ovens, furnaces and furnace burners | market activity |  | ConvertedDataset | Undefined | no | ReferenceProduct | furnace, logs, hardwood storage area, 100kW | unit | not mft | allocatable product
7fae45e3-601e-4741-93b4-ba63e00e57b7 | market for ethanol fermentation plant | GLO | 2011-01-01 | 2011-12-31 | 4290 | Construction of other civil engineering projects | market activity |  | ConvertedDataset | Undefined | no | ReferenceProduct | ethanol fermentation plant | unit | not mft | allocatable product
7faf8f7c-a9a6-49bb-b4e2-70f2a1e6b140 | market for electricity, low voltage | HICC | 2012-01-01 | 2015-12-31 | 3510 | Electric power generation, transmission and distribution | market activity |  | United States | Undefined | no | ReferenceProduct | electricity, low voltage | kWh | not mft | allocatable product
7fba4f7d-5feb-43ae-b759-90bd6f5f35c0 | dimethyl ether production | GLO | 2000-01-01 | 2000-12-31 | 2011 | Manufacture of basic chemicals | ordinary transforming activity |  | ConvertedDataset | Current |  | ReferenceProduct | dimethyl ether | kg | not mft | allocatable product
7fbc81b6-0cfe-4432-9c2f-b82ce50e68de | market for strontium sulfate, unprocessed | GLO | 2012-01-01 | 2012-12-31 | 0729 | Mining of other non-ferrous metal ores | market activity |  |  | Undefined | no | ReferenceProduct | strontium sulfate, unprocessed | kg | not mft | allocatable product
7fc39f9e-f085-4e9d-9584-79334575e284 | peat production | GLO | 1983-01-01 | 1994-12-31 | 0892 | Extraction of peat | ordinary transforming activity |  | ConvertedDataset | Current |  | ReferenceProduct | peat | kg | not mft | allocatable product
7fc56f1f-9860-4506-ab6f-22a6511e1098 | market for transistor, wired, small size, through-hole mounting | GLO | 2011-01-01 | 2011-12-31 | 2610 | Manufacture of electronic components and boards | market activity |  | ConvertedDataset | Undefined | no | ReferenceProduct | transistor, wired, small size, through-hole mounting | kg | not mft | allocatable product
7fcc1ad4-de7e-4a53-98ab-728d66b32cb2 | electricity voltage transformation from medium to low voltage | CA-SK | 2012-01-01 | 2012-12-31 | 3510 | Electric power generation, transmission and distribution | ordinary transforming activity | child | Canada | Current |  | ReferenceProduct | electricity, low voltage | kWh | not mft | allocatable product
7fd5c16b-6a5f-40a5-b67e-8323babb6adf | sawing, hardwood | CH | 2011-01-01 | 2013-12-31 | 1610 | Sawmilling and planing of wood | ordinary transforming activity |  |  | Current |  | ReferenceProduct | sawnwood, hardwood, raw | m3 | not mft | allocatable product
7fd5c16b-6a5f-40a5-b67e-8323babb6adf | sawing, hardwood | CH | 2011-01-01 | 2013-12-31 | 1610 | Sawmilling and planing of wood | ordinary transforming activity |  |  | Current |  | ByProduct | bark | kg | mft | allocatable product
7fd5c16b-6a5f-40a5-b67e-8323babb6adf | sawing, hardwood | CH | 2011-01-01 | 2013-12-31 | 1610 | Sawmilling and planing of wood | ordinary transforming activity |  |  | Current |  | ByProduct | slab and siding, hardwood, wet, measured as dry mass | kg | not mft | allocatable product
7fd5c16b-6a5f-40a5-b67e-8323babb6adf | sawing, hardwood | CH | 2011-01-01 | 2013-12-31 | 1610 | Sawmilling and planing of wood | ordinary transforming activity |  |  | Current |  | ByProduct | waste mineral oil | kg | mft | Waste
7fd5c16b-6a5f-40a5-b67e-8323babb6adf | sawing, hardwood | CH | 2011-01-01 | 2013-12-31 | 1610 | Sawmilling and planing of wood | ordinary transforming activity |  |  | Current |  | ByProduct | saw dust, loose, wet, measured as dry mass | kg | mft | allocatable product
7fd905f2-f46e-4c7d-be0a-bf41ee4331e1 | sodium cyanide production | RER | 2000-01-01 | 2000-12-31 | 2011 | Manufacture of basic chemicals | ordinary transforming activity |  | ConvertedDataset | Current |  | ReferenceProduct | sodium cyanide | kg | not mft | allocatable product
7fdffcc0-e3b9-46cf-9e02-9f1fae6faa2e | market for garage, wood, non-insulated, fire-protected | GLO | 2009-01-01 | 2012-12-31 | 4100 | Construction of buildings | market activity |  |  | Undefined | no | ReferenceProduct | garage, wood, non-insulated, fire-protected | m2 | not mft | allocatable product
7fe26acf-9487-4586-89f9-48fdfe7f7095 | pea seed production, for sowing | GLO | 1999-01-01 | 2002-12-31 | 0164 | Seed processing for propagation | ordinary transforming activity |  |  | Current |  | ReferenceProduct | pea seed, for sowing | kg | not mft | allocatable product
7fe8975c-5ef6-43bc-a6a4-c21f812e170d | market for transport, freight, train with reefer, freezing | GLO | 2010-01-01 | 2014-12-31 | 4912 | Freight rail transport | market activity |  |  | Undefined | no | ReferenceProduct | transport, freight, train with reefer, freezing | metric ton*km | not mft | allocatable product
7ff87876-b491-42b4-88b6-d8162cae8512 | market for furnace, logs, average storage area, 30kW | GLO | 2011-01-01 | 2011-12-31 | 2815 | Manufacture of ovens, furnaces and furnace burners | market activity |  | ConvertedDataset | Undefined | no | ReferenceProduct | furnace, logs, average storage area, 30kW | unit | not mft | allocatable product
80015d0e-64d2-4b2a-b2c5-963fadd7df08 | electricity production, hydro, reservoir, alpine region | WECC, US only | 1945-01-01 | 2015-12-31 | 3510 | Electric power generation, transmission and distribution | ordinary transforming activity | child | United States//hydro power | Modern |  | ReferenceProduct | electricity, high voltage | kWh | not mft | allocatable product
80015d0e-64d2-4b2a-b2c5-963fadd7df08 | electricity production, hydro, reservoir, alpine region | WECC, US only | 1945-01-01 | 2015-12-31 | 3510 | Electric power generation, transmission and distribution | ordinary transforming activity | child | United States//hydro power | Modern |  | ByProduct | waste mineral oil | kg | mft | Waste
800cd1bc-27fd-4228-8472-5355d0ce178d | heat and power co-generation, wood chips, 6667 kW, state-of-the-art 2014, label-certified | GLO | 2010-01-01 | 2015-12-31 | 3530 | Steam and air conditioning supply | ordinary transforming activity |  | with true value//certified electricity//wood power | Modern |  | ReferenceProduct | heat, district or industrial, other than natural gas | MJ | not mft | allocatable product
800cd1bc-27fd-4228-8472-5355d0ce178d | heat and power co-generation, wood chips, 6667 kW, state-of-the-art 2014, label-certified | GLO | 2010-01-01 | 2015-12-31 | 3530 | Steam and air conditioning supply | ordinary transforming activity |  | with true value//certified electricity//wood power | Modern |  | ByProduct | municipal solid waste | kg | mft | Waste
800cd1bc-27fd-4228-8472-5355d0ce178d | heat and power co-generation, wood chips, 6667 kW, state-of-the-art 2014, label-certified | GLO | 2010-01-01 | 2015-12-31 | 3530 | Steam and air conditioning supply | ordinary transforming activity |  | with true value//certified electricity//wood power | Modern |  | ByProduct | wastewater, average | m3 | mft | Waste
800cd1bc-27fd-4228-8472-5355d0ce178d | heat and power co-generation, wood chips, 6667 kW, state-of-the-art 2014, label-certified | GLO | 2010-01-01 | 2015-12-31 | 3530 | Steam and air conditioning supply | ordinary transforming activity |  | with true value//certified electricity//wood power | Modern |  | ByProduct | waste mineral oil | kg | mft | Waste
800cd1bc-27fd-4228-8472-5355d0ce178d | heat and power co-generation, wood chips, 6667 kW, state-of-the-art 2014, label-certified | GLO | 2010-01-01 | 2015-12-31 | 3530 | Steam and air conditioning supply | ordinary transforming activity |  | with true value//certified electricity//wood power | Modern |  | ByProduct | wood ash mixture, pure | kg | mft | Waste
800cd1bc-27fd-4228-8472-5355d0ce178d | heat and power co-generation, wood chips, 6667 kW, state-of-the-art 2014, label-certified | GLO | 2010-01-01 | 2015-12-31 | 3530 | Steam and air conditioning supply | ordinary transforming activity |  | with true value//certified electricity//wood power | Modern |  | ByProduct | electricity, high voltage, label-certified | kWh | not mft | allocatable product
800d318e-6954-431c-bb69-0268dd3f56cd | phosphate rock beneficiation, wet | US | 1986-01-01 | 2001-12-31 | 0891 | Mining of chemical and fertilizer minerals | ordinary transforming activity |  | ConvertedDataset | Current |  | ReferenceProduct | phosphate rock, as P2O5, beneficiated, wet | kg | not mft | allocatable product
801a911d-4c2e-4242-8e37-63d74fb3ccf0 | electricity production, natural gas, conventional power plant | MRO, US only | 1990-01-01 | 2015-12-31 | 3510 | Electric power generation, transmission and distribution | ordinary transforming activity | child | United States//natural gas power//fossil fuels | Current |  | ReferenceProduct | electricity, high voltage | kWh | not mft | allocatable product
801a911d-4c2e-4242-8e37-63d74fb3ccf0 | electricity production, natural gas, conventional power plant | MRO, US only | 1990-01-01 | 2015-12-31 | 3510 | Electric power generation, transmission and distribution | ordinary transforming activity | child | United States//natural gas power//fossil fuels | Current |  | ByProduct | residue from cooling tower | kg | mft | Waste
801d7ce1-70b3-43ec-a64f-7c5890847854 | market for sugar beet seed, for sowing | GLO | 1999-01-01 | 2002-12-31 | 0164 | Seed processing for propagation | market activity |  |  | Undefined | no | ReferenceProduct | sugar beet seed, for sowing | kg | not mft | allocatable product
8020f7a3-e727-409a-be2e-1534c6a41c27 | market for wood chips, from post-consumer wood, measured as dry mass | GLO | 2011-01-01 | 2011-12-31 | 3830 | Materials recovery | market activity |  |  | Undefined | yes | ReferenceProduct | wood chips, from post-consumer wood, measured as dry mass | kg | not mft | allocatable product
8020f7a3-e727-409a-be2e-1534c6a41c27 | market for wood chips, from post-consumer wood, measured as dry mass | GLO | 2011-01-01 | 2011-12-31 | 3830 | Materials recovery | market activity |  |  | Undefined | yes | ByProduct | wood chips, from post-consumer wood, measured as dry mass | kg | not mft | allocatable product
8023260e-a16a-454f-9855-1842d9b62a1f | transport, tractor and trailer, agricultural | GLO | 1991-01-01 | 2002-12-31 | 0161 | Support activities for crop production | ordinary transforming activity |  | ConvertedDataset | Current |  | ReferenceProduct | transport, tractor and trailer, agricultural | metric ton*km | not mft | allocatable product
8025566b-7ed4-499c-ba85-fe1bb3c70af3 | treatment of hard coal ash, sanitary landfill | GLO | 1994-01-01 | 2000-12-31 | 3821 | Treatment and disposal of non-hazardous waste | ordinary transforming activity |  | ConvertedDataset//Treatment | Current |  | ReferenceProduct | hard coal ash | kg | mft | Waste
8025566b-7ed4-499c-ba85-fe1bb3c70af3 | treatment of hard coal ash, sanitary landfill | GLO | 1994-01-01 | 2000-12-31 | 3821 | Treatment and disposal of non-hazardous waste | ordinary transforming activity |  | ConvertedDataset//Treatment | Current |  | ByProduct | waste graphical paper | kg | mft | Waste
8025566b-7ed4-499c-ba85-fe1bb3c70af3 | treatment of hard coal ash, sanitary landfill | GLO | 1994-01-01 | 2000-12-31 | 3821 | Treatment and disposal of non-hazardous waste | ordinary transforming activity |  | ConvertedDataset//Treatment | Current |  | ByProduct | waste plastic, mixture | kg | mft | Waste
8025566b-7ed4-499c-ba85-fe1bb3c70af3 | treatment of hard coal ash, sanitary landfill | GLO | 1994-01-01 | 2000-12-31 | 3821 | Treatment and disposal of non-hazardous waste | ordinary transforming activity |  | ConvertedDataset//Treatment | Current |  | ByProduct | waste cement, hydrated | kg | mft | Waste
8027ad26-48c0-4d0d-9d18-2893cbd06a6f | maintenance, heat and power co-generation unit, 160kW electrical | RER | 1987-01-01 | 2000-12-31 | 3314 | Repair of electrical equipment | ordinary transforming activity |  | ConvertedDataset | Current |  | ReferenceProduct | maintenance, heat and power co-generation unit, 160kW electrical | unit | not mft | allocatable product
8027ad26-48c0-4d0d-9d18-2893cbd06a6f | maintenance, heat and power co-generation unit, 160kW electrical | RER | 1987-01-01 | 2000-12-31 | 3314 | Repair of electrical equipment | ordinary transforming activity |  | ConvertedDataset | Current |  | ByProduct | wastewater from pig iron production | m3 | mft | Waste
803a61fe-6678-4037-b488-5c2efba1a4f0 | treatment of waste paint, inert material landfill | Europe without Switzerland | 1995-01-01 | 1995-12-31 | 3821 | Treatment and disposal of non-hazardous waste | ordinary transforming activity |  | Treatment | Current |  | ReferenceProduct | waste paint | kg | mft | Waste
803d8afc-df2e-4b3f-a148-98378c07f2e1 | market for bilge oil | GLO | 2011-01-01 | 2011-12-31 | 3822 | Treatment and disposal of hazardous waste | market activity |  | ConvertedDataset | Undefined | no | ReferenceProduct | bilge oil | kg | mft | Waste
80439f1d-f67a-4bd8-907a-2fbd5e764622 | electricity production, natural gas, conventional power plant | CN-TJ | 1990-01-01 | 2015-12-31 | 3510 | Electric power generation, transmission and distribution | ordinary transforming activity | child | China//natural gas power//fossil fuels | Current |  | ReferenceProduct | electricity, high voltage | kWh | not mft | allocatable product
80439f1d-f67a-4bd8-907a-2fbd5e764622 | electricity production, natural gas, conventional power plant | CN-TJ | 1990-01-01 | 2015-12-31 | 3510 | Electric power generation, transmission and distribution | ordinary transforming activity | child | China//natural gas power//fossil fuels | Current |  | ByProduct | residue from cooling tower | kg | mft | Waste
8043b880-b9e9-43d1-9f1a-d546eaeaf22f | market for cement cast plaster floor | GLO | 2011-01-01 | 2011-12-31 | 2395 | Manufacture of articles of concrete, cement and plaster | market activity |  | ConvertedDataset | Undefined | no | ReferenceProduct | cement cast plaster floor | kg | not mft | allocatable product
80534b8b-e5a5-4f46-b158-e8fe2cf40ca4 | market for electricity, high voltage, aluminium industry | IAI Area, Africa | 2012-01-01 | 2015-12-31 | 3510 | Electric power generation, transmission and distribution | market activity | child | electricity, primary aluminium industry | Undefined | no | ReferenceProduct | electricity, high voltage, aluminium industry | kWh | not mft | allocatable product
80622a8b-2652-4499-9b47-31a9931b6ce6 | natural gas, high pressure, import from RU | AT | 2001-01-01 | 2001-12-31 | 3520 | Manufacture of gas; distribution of gaseous fuels through mains | ordinary transforming activity |  |  | Current |  | ReferenceProduct | natural gas, high pressure | m3 | not mft | allocatable product
80727de1-5d23-4808-aaee-e92cb59eb7ed | solid bleached board production | RER | 2000-01-01 | 2000-12-31 | 1701 | Manufacture of pulp, paper and paperboard | ordinary transforming activity |  | ConvertedDataset | Current |  | ReferenceProduct | solid bleached board | kg | not mft | allocatable product
80727de1-5d23-4808-aaee-e92cb59eb7ed | solid bleached board production | RER | 2000-01-01 | 2000-12-31 | 1701 | Manufacture of pulp, paper and paperboard | ordinary transforming activity |  | ConvertedDataset | Current |  | ByProduct | sludge from pulp and paper production | kg | mft | Waste
80727de1-5d23-4808-aaee-e92cb59eb7ed | solid bleached board production | RER | 2000-01-01 | 2000-12-31 | 1701 | Manufacture of pulp, paper and paperboard | ordinary transforming activity |  | ConvertedDataset | Current |  | ByProduct | wood ash mixture, pure | kg | mft | Waste
80727de1-5d23-4808-aaee-e92cb59eb7ed | solid bleached board production | RER | 2000-01-01 | 2000-12-31 | 1701 | Manufacture of pulp, paper and paperboard | ordinary transforming activity |  | ConvertedDataset | Current |  | ByProduct | ash from paper production sludge | kg | mft | Waste
80727de1-5d23-4808-aaee-e92cb59eb7ed | solid bleached board production | RER | 2000-01-01 | 2000-12-31 | 1701 | Manufacture of pulp, paper and paperboard | ordinary transforming activity |  | ConvertedDataset | Current |  | ByProduct | municipal solid waste | kg | mft | Waste
8073d4ed-9eb6-4777-aa9c-542bb8cd1430 | treatment of sludge from steel rolling, residual material landfill | GLO | 1994-01-01 | 2000-12-31 | 3822 | Treatment and disposal of hazardous waste | ordinary transforming activity |  | Treatment//ConvertedDataset | Current |  | ReferenceProduct | sludge from steel rolling | kg | mft | Waste
8073d4ed-9eb6-4777-aa9c-542bb8cd1430 | treatment of sludge from steel rolling, residual material landfill | GLO | 1994-01-01 | 2000-12-31 | 3822 | Treatment and disposal of hazardous waste | ordinary transforming activity |  | Treatment//ConvertedDataset | Current |  | ByProduct | waste cement, hydrated | kg | mft | Waste
80757d94-247f-49a1-92a2-b3162c717d89 | wood chipping, terrain chipper, diesel | GLO | 2012-01-01 | 2012-12-31 | 0220 | Logging | ordinary transforming activity |  |  | Current |  | ReferenceProduct | wood chipping, forwarder with terrain chipper, in forest | hour | not mft | allocatable product
80757d94-247f-49a1-92a2-b3162c717d89 | wood chipping, terrain chipper, diesel | GLO | 2012-01-01 | 2012-12-31 | 0220 | Logging | ordinary transforming activity |  |  | Current |  | ByProduct | waste mineral oil | kg | mft | Waste
807a6710-0b1c-46ce-a885-c2ef8fdf3765 | market group for electricity, low voltage | CN | 2015-01-01 | 2015-12-31 | 3510 | Electric power generation, transmission and distribution | market group |  |  | Current |  | ReferenceProduct | electricity, low voltage | kWh | not mft | allocatable product
807ef201-6d4f-4f5f-9892-94a9741b4d68 | treatment of blast furnace gas, in power plant | CN-BJ | 1980-01-01 | 2015-12-31 | 3510 | Electric power generation, transmission and distribution | ordinary transforming activity | child | fossil fuels//industrial gas power | Current |  | ReferenceProduct | blast furnace gas | MJ | mft | Recyclable
807ef201-6d4f-4f5f-9892-94a9741b4d68 | treatment of blast furnace gas, in power plant | CN-BJ | 1980-01-01 | 2015-12-31 | 3510 | Electric power generation, transmission and distribution | ordinary transforming activity | child | fossil fuels//industrial gas power | Current |  | ByProduct | electricity, high voltage | kWh | not mft | allocatable product
807ef201-6d4f-4f5f-9892-94a9741b4d68 | treatment of blast furnace gas, in power plant | CN-BJ | 1980-01-01 | 2015-12-31 | 3510 | Electric power generation, transmission and distribution | ordinary transforming activity | child | fossil fuels//industrial gas power | Current |  | ByProduct | heat, district or industrial, other than natural gas | MJ | not mft | allocatable product
808228ff-d408-4bee-91e1-38e3a9e4f2c1 | heat and power co-generation, natural gas, combined cycle power plant, 400MW electrical | AU | 2000-01-01 | 2015-12-31 | 3510 | Electric power generation, transmission and distribution | ordinary transforming activity | child | fossil fuels//natural gas power | Modern |  | ReferenceProduct | heat, district or industrial, natural gas | MJ | not mft | allocatable product
808228ff-d408-4bee-91e1-38e3a9e4f2c1 | heat and power co-generation, natural gas, combined cycle power plant, 400MW electrical | AU | 2000-01-01 | 2015-12-31 | 3510 | Electric power generation, transmission and distribution | ordinary transforming activity | child | fossil fuels//natural gas power | Modern |  | ByProduct | electricity, high voltage | kWh | not mft | allocatable product
808228ff-d408-4bee-91e1-38e3a9e4f2c1 | heat and power co-generation, natural gas, combined cycle power plant, 400MW electrical | AU | 2000-01-01 | 2015-12-31 | 3510 | Electric power generation, transmission and distribution | ordinary transforming activity | child | fossil fuels//natural gas power | Modern |  | ByProduct | residue from cooling tower | kg | mft | Waste
8084c9a6-308e-45b8-898b-686cfec2b936 | market for wood chipping, forwarder with terrain chipper, in forest | GLO | 2012-01-01 | 2012-12-31 | 0220 | Logging | market activity |  |  | Undefined | no | ReferenceProduct | wood chipping, forwarder with terrain chipper, in forest | hour | not mft | allocatable product
809284b0-f986-41cf-a70b-4ce3189e73aa | market for peanut | GLO | 2009-01-01 | 2012-12-31 | 0111 | Growing of cereals (except rice), leguminous crops and oil seeds | market activity |  |  | Undefined | no | ReferenceProduct | peanut | kg | not mft | allocatable product
8093ba76-edcf-44ca-9cdf-9db201ff8405 | market for peanut seed, for sowing | GLO | 1999-01-01 | 2012-12-31 | 0164 | Seed processing for propagation | market activity |  |  | Undefined | no | ReferenceProduct | peanut seed, for sowing | kg | not mft | allocatable product
8097386c-4216-4880-b87f-b06b35077fad | electricity production, hard coal | CN-TJ | 1980-01-01 | 2015-12-31 | 3510 | Electric power generation, transmission and distribution | ordinary transforming activity | child | China//hard coal power//fossil fuels//coal power | Modern |  | ReferenceProduct | electricity, high voltage | kWh | not mft | allocatable product
8097386c-4216-4880-b87f-b06b35077fad | electricity production, hard coal | CN-TJ | 1980-01-01 | 2015-12-31 | 3510 | Electric power generation, transmission and distribution | ordinary transforming activity | child | China//hard coal power//fossil fuels//coal power | Modern |  | ByProduct | hard coal ash | kg | mft | Waste
8097386c-4216-4880-b87f-b06b35077fad | electricity production, hard coal | CN-TJ | 1980-01-01 | 2015-12-31 | 3510 | Electric power generation, transmission and distribution | ordinary transforming activity | child | China//hard coal power//fossil fuels//coal power | Modern |  | ByProduct | residue from cooling tower | kg | mft | Waste
809cd6f2-1fba-410a-8734-2df6f051b58b | mandarin production | CN | 2009-01-01 | 2012-12-31 | 0123 | Growing of citrus fruits | ordinary transforming activity |  | WFLDB | Current |  | ReferenceProduct | mandarin | kg | not mft | allocatable product
809cd6f2-1fba-410a-8734-2df6f051b58b | mandarin production | CN | 2009-01-01 | 2012-12-31 | 0123 | Growing of citrus fruits | ordinary transforming activity |  | WFLDB | Current |  | ByProduct | waste wood, untreated | kg | mft | Waste
80a3eb90-e320-4157-a273-efe4496c7b56 | furnace production, pellet, 15kW | GLO | 2000-01-01 | 2001-12-31 | 2815 | Manufacture of ovens, furnaces and furnace burners | ordinary transforming activity |  | ConvertedDataset | Current |  | ReferenceProduct | furnace, pellet, 15kW | unit | not mft | allocatable product
80a3eb90-e320-4157-a273-efe4496c7b56 | furnace production, pellet, 15kW | GLO | 2000-01-01 | 2001-12-31 | 2815 | Manufacture of ovens, furnaces and furnace burners | ordinary transforming activity |  | ConvertedDataset | Current |  | ByProduct | waste concrete | kg | mft | Waste
80a3eb90-e320-4157-a273-efe4496c7b56 | furnace production, pellet, 15kW | GLO | 2000-01-01 | 2001-12-31 | 2815 | Manufacture of ovens, furnaces and furnace burners | ordinary transforming activity |  | ConvertedDataset | Current |  | ByProduct | waste polyethylene | kg | mft | Waste
80a3eb90-e320-4157-a273-efe4496c7b56 | furnace production, pellet, 15kW | GLO | 2000-01-01 | 2001-12-31 | 2815 | Manufacture of ovens, furnaces and furnace burners | ordinary transforming activity |  | ConvertedDataset | Current |  | ByProduct | waste mineral wool, for final disposal | kg | mft | Waste
80a3eb90-e320-4157-a273-efe4496c7b56 | furnace production, pellet, 15kW | GLO | 2000-01-01 | 2001-12-31 | 2815 | Manufacture of ovens, furnaces and furnace burners | ordinary transforming activity |  | ConvertedDataset | Current |  | ByProduct | waste mineral oil | kg | mft | Waste
80a72aa0-aaf5-4af5-a463-a4f2c435bac9 | polar fleece production, energy use only | RER | 1997-01-01 | 1997-12-31 | 1399 | Manufacture of other textiles n.e.c. | ordinary transforming activity |  | ConvertedDataset | Current |  | ReferenceProduct | polar fleece production, energy use only | kg | not mft | allocatable product
80ac29db-f5e7-4671-883c-69b87da314ab | air separation, xenon krypton purification | GLO | 1998-01-01 | 2001-12-31 | 2011 | Manufacture of basic chemicals | ordinary transforming activity | parent |  | Current |  | ReferenceProduct | xenon, gaseous | kg | not mft | allocatable product
80ac29db-f5e7-4671-883c-69b87da314ab | air separation, xenon krypton purification | GLO | 1998-01-01 | 2001-12-31 | 2011 | Manufacture of basic chemicals | ordinary transforming activity | parent |  | Current |  | ByProduct | krypton, gaseous | kg | not mft | allocatable product
80b01803-dc0d-4d4a-9015-4e5408d78a18 | treatment of glass cullet, mixed glass from used cathode ray tube, 0% water, inert material landfill | GLO | 1995-01-01 | 1995-12-31 | 3821 | Treatment and disposal of non-hazardous waste | ordinary transforming activity |  | Treatment | Current |  | ReferenceProduct | glass cullet, mixed glass from used cathode ray tube | kg | mft | Waste
80baff47-8ff7-44de-a4f1-b42f003c4164 | suction, sawdust | CH | 2012-01-01 | 2012-12-31 | 1610 | Sawmilling and planing of wood | ordinary transforming activity |  |  | Current |  | ReferenceProduct | saw dust, loose, wet, measured as dry mass | kg | mft | allocatable product
80baff47-8ff7-44de-a4f1-b42f003c4164 | suction, sawdust | CH | 2012-01-01 | 2012-12-31 | 1610 | Sawmilling and planing of wood | ordinary transforming activity |  |  | Current |  | ByProduct | saw dust, wet, measured as dry mass | kg | not mft | allocatable product
80bcc7a5-0018-4657-a6f9-b6f984d79f26 | injection moulding | GLO | 1993-01-01 | 1997-12-31 | 2220 | Manufacture of plastics products | ordinary transforming activity | parent | ConvertedDataset | Current |  | ReferenceProduct | injection moulding | kg | not mft | allocatable product
80bcc7a5-0018-4657-a6f9-b6f984d79f26 | injection moulding | GLO | 1993-01-01 | 1997-12-31 | 2220 | Manufacture of plastics products | ordinary transforming activity | parent | ConvertedDataset | Current |  | ByProduct | municipal solid waste | kg | mft | Waste
80bcc7a5-0018-4657-a6f9-b6f984d79f26 | injection moulding | GLO | 1993-01-01 | 1997-12-31 | 2220 | Manufacture of plastics products | ordinary transforming activity | parent | ConvertedDataset | Current |  | ByProduct | hazardous waste, for underground deposit | kg | mft | Waste
80bcc7a5-0018-4657-a6f9-b6f984d79f26 | injection moulding | GLO | 1993-01-01 | 1997-12-31 | 2220 | Manufacture of plastics products | ordinary transforming activity | parent | ConvertedDataset | Current |  | ByProduct | waste plastic, mixture | kg | mft | Waste
80c59f49-0591-4d07-8631-ff0a38d1fb76 | manganese production | RER | 2003-01-01 | 2003-12-31 | 2420 | Manufacture of basic precious and other non-ferrous metals | ordinary transforming activity |  | ConvertedDataset | Current |  | ReferenceProduct | manganese | kg | not mft | allocatable product
80c59f49-0591-4d07-8631-ff0a38d1fb76 | manganese production | RER | 2003-01-01 | 2003-12-31 | 2420 | Manufacture of basic precious and other non-ferrous metals | ordinary transforming activity |  | ConvertedDataset | Current |  | ByProduct | nickel smelter slag | kg | mft | Waste
80c862f2-977b-4655-bd37-0a86786bd76f | treatment of waste plastic, mixture, sanitary landfill | GLO | 1994-01-01 | 2000-12-31 | 3821 | Treatment and disposal of non-hazardous waste | ordinary transforming activity |  | ConvertedDataset//Treatment | Current |  | ReferenceProduct | waste plastic, mixture | kg | mft | Waste
80c862f2-977b-4655-bd37-0a86786bd76f | treatment of waste plastic, mixture, sanitary landfill | GLO | 1994-01-01 | 2000-12-31 | 3821 | Treatment and disposal of non-hazardous waste | ordinary transforming activity |  | ConvertedDataset//Treatment | Current |  | ByProduct | waste plastic, mixture | kg | mft | Waste
80c862f2-977b-4655-bd37-0a86786bd76f | treatment of waste plastic, mixture, sanitary landfill | GLO | 1994-01-01 | 2000-12-31 | 3821 | Treatment and disposal of non-hazardous waste | ordinary transforming activity |  | ConvertedDataset//Treatment | Current |  | ByProduct | waste graphical paper | kg | mft | Waste
80c862f2-977b-4655-bd37-0a86786bd76f | treatment of waste plastic, mixture, sanitary landfill | GLO | 1994-01-01 | 2000-12-31 | 3821 | Treatment and disposal of non-hazardous waste | ordinary transforming activity |  | ConvertedDataset//Treatment | Current |  | ByProduct | waste cement, hydrated | kg | mft | Waste
80cb7773-7c67-4e52-b2aa-4c5c8c86b71f | market for coal stove, 5-15kW | GLO | 2011-01-01 | 2011-12-31 | 2815 | Manufacture of ovens, furnaces and furnace burners | market activity |  | ConvertedDataset | Undefined | no | ReferenceProduct | coal stove, 5-15kW | unit | not mft | allocatable product
80cc7e0c-0e18-4000-945b-a88c6c89afda | heat and power co-generation, diesel, 200kW electrical, SCR-NOx reduction | GLO | 2000-01-01 | 2000-12-31 | 3530a | Steam and air conditioning supply based on liquid fuels | ordinary transforming activity |  | with true value//ConvertedDataset | Current |  | ReferenceProduct | heat, district or industrial, other than natural gas | MJ | not mft | allocatable product
80cc7e0c-0e18-4000-945b-a88c6c89afda | heat and power co-generation, diesel, 200kW electrical, SCR-NOx reduction | GLO | 2000-01-01 | 2000-12-31 | 3530a | Steam and air conditioning supply based on liquid fuels | ordinary transforming activity |  | with true value//ConvertedDataset | Current |  | ByProduct | waste mineral oil | kg | mft | Waste
80cc7e0c-0e18-4000-945b-a88c6c89afda | heat and power co-generation, diesel, 200kW electrical, SCR-NOx reduction | GLO | 2000-01-01 | 2000-12-31 | 3530a | Steam and air conditioning supply based on liquid fuels | ordinary transforming activity |  | with true value//ConvertedDataset | Current |  | ByProduct | electricity, high voltage | kWh | not mft | allocatable product
80cdb58a-4432-4b26-a87f-64d8d372ced4 | heat and power co-generation, natural gas, combined cycle power plant, 400MW electrical | ASCC | 2000-01-01 | 2015-12-31 | 3510 | Electric power generation, transmission and distribution | ordinary transforming activity | child | United States//fossil fuels//natural gas power | Modern |  | ReferenceProduct | heat, district or industrial, natural gas | MJ | not mft | allocatable product
80cdb58a-4432-4b26-a87f-64d8d372ced4 | heat and power co-generation, natural gas, combined cycle power plant, 400MW electrical | ASCC | 2000-01-01 | 2015-12-31 | 3510 | Electric power generation, transmission and distribution | ordinary transforming activity | child | United States//fossil fuels//natural gas power | Modern |  | ByProduct | residue from cooling tower | kg | mft | Waste
80cdb58a-4432-4b26-a87f-64d8d372ced4 | heat and power co-generation, natural gas, combined cycle power plant, 400MW electrical | ASCC | 2000-01-01 | 2015-12-31 | 3510 | Electric power generation, transmission and distribution | ordinary transforming activity | child | United States//fossil fuels//natural gas power | Modern |  | ByProduct | electricity, high voltage | kWh | not mft | allocatable product
80ce3180-7b79-4007-8a44-0713ade44f0b | cement production, blast furnace slag 5-25%, US only | US | 2005-01-01 | 2009-12-31 | 2394 | Manufacture of cement, lime and plaster | ordinary transforming activity |  |  | Current |  | ReferenceProduct | cement, blast furnace slag 5-25%, US only | kg | not mft | allocatable product
80d5c197-ffb3-41cf-8d31-ceaeae10e71a | polyol production | RER | 1995-01-01 | 2001-12-31 | 2013 | Manufacture of plastics and synthetic rubber in primary forms | ordinary transforming activity |  | ConvertedDataset | Current |  | ReferenceProduct | polyol | kg | not mft | allocatable product
80d5c197-ffb3-41cf-8d31-ceaeae10e71a | polyol production | RER | 1995-01-01 | 2001-12-31 | 2013 | Manufacture of plastics and synthetic rubber in primary forms | ordinary transforming activity |  | ConvertedDataset | Current |  | ByProduct | average incineration residue | kg | mft | Waste
80d5c197-ffb3-41cf-8d31-ceaeae10e71a | polyol production | RER | 1995-01-01 | 2001-12-31 | 2013 | Manufacture of plastics and synthetic rubber in primary forms | ordinary transforming activity |  | ConvertedDataset | Current |  | ByProduct | waste plastic, mixture | kg | mft | Waste
80d5c197-ffb3-41cf-8d31-ceaeae10e71a | polyol production | RER | 1995-01-01 | 2001-12-31 | 2013 | Manufacture of plastics and synthetic rubber in primary forms | ordinary transforming activity |  | ConvertedDataset | Current |  | ByProduct | municipal solid waste | kg | mft | Waste
80d5c197-ffb3-41cf-8d31-ceaeae10e71a | polyol production | RER | 1995-01-01 | 2001-12-31 | 2013 | Manufacture of plastics and synthetic rubber in primary forms | ordinary transforming activity |  | ConvertedDataset | Current |  | ByProduct | coal slurry | kg | mft | Waste
80d5c197-ffb3-41cf-8d31-ceaeae10e71a | polyol production | RER | 1995-01-01 | 2001-12-31 | 2013 | Manufacture of plastics and synthetic rubber in primary forms | ordinary transforming activity |  | ConvertedDataset | Current |  | ByProduct | spoil from hard coal mining | kg | mft | Waste
80d5c197-ffb3-41cf-8d31-ceaeae10e71a | polyol production | RER | 1995-01-01 | 2001-12-31 | 2013 | Manufacture of plastics and synthetic rubber in primary forms | ordinary transforming activity |  | ConvertedDataset | Current |  | ByProduct | hazardous waste, for incineration | kg | mft | Waste
80d5c197-ffb3-41cf-8d31-ceaeae10e71a | polyol production | RER | 1995-01-01 | 2001-12-31 | 2013 | Manufacture of plastics and synthetic rubber in primary forms | ordinary transforming activity |  | ConvertedDataset | Current |  | ByProduct | decommissioned chemical production facilities | kg | mft | Waste
80d5c197-ffb3-41cf-8d31-ceaeae10e71a | polyol production | RER | 1995-01-01 | 2001-12-31 | 2013 | Manufacture of plastics and synthetic rubber in primary forms | ordinary transforming activity |  | ConvertedDataset | Current |  | ByProduct | waste wood, untreated | kg | mft | Waste
80e1397e-320e-4fd8-b03f-745daaaf51be | operation, computer, desktop, with liquid crystal display, home use | Europe without Switzerland | 2012-01-01 | 2012-12-31 | 8219 | Photocopying, document preparation and other specialized office support act | ordinary transforming activity |  |  | Current |  | ReferenceProduct | operation, computer, desktop, home use | hour | not mft | allocatable product
80e306e9-2daa-4571-9152-a960be781cc7 | electricity production, wind, <1MW turbine, onshore, label-certified | GLO | 2010-01-01 | 2015-12-31 | 3510 | Electric power generation, transmission and distribution | ordinary transforming activity |  | wind power//certified electricity | Modern |  | ReferenceProduct | electricity, high voltage, label-certified | kWh | not mft | allocatable product
80e306e9-2daa-4571-9152-a960be781cc7 | electricity production, wind, <1MW turbine, onshore, label-certified | GLO | 2010-01-01 | 2015-12-31 | 3510 | Electric power generation, transmission and distribution | ordinary transforming activity |  | wind power//certified electricity | Modern |  | ByProduct | waste mineral oil | kg | mft | Waste
80e41b06-5433-4b50-b3a1-fb7aee958021 | cement production, pozzolana and fly ash 36-55%, non-US | GLO | 2005-01-01 | 2009-12-31 | 2394 | Manufacture of cement, lime and plaster | ordinary transforming activity |  | combined production | Current |  | ReferenceProduct | hard coal ash | kg | mft | Waste
80e41b06-5433-4b50-b3a1-fb7aee958021 | cement production, pozzolana and fly ash 36-55%, non-US | GLO | 2005-01-01 | 2009-12-31 | 2394 | Manufacture of cement, lime and plaster | ordinary transforming activity |  | combined production | Current |  | ReferenceProduct | cement, pozzolana and fly ash 36-55%,non-US | kg | not mft | allocatable product
80e41b06-5433-4b50-b3a1-fb7aee958021 | cement production, pozzolana and fly ash 36-55%, non-US | GLO | 2005-01-01 | 2009-12-31 | 2394 | Manufacture of cement, lime and plaster | ordinary transforming activity |  | combined production | Current |  | ByProduct | inert filler | kg | not mft | allocatable product
80e95348-367c-4b2d-8ad9-c66192c41c97 | market for heavy fuel oil | Europe without Switzerland | 1989-01-01 | 2000-12-31 | 1920 | Manufacture of refined petroleum products | market activity |  | ConvertedDataset | Undefined | no | ReferenceProduct | heavy fuel oil | kg | not mft | allocatable product
80e95348-367c-4b2d-8ad9-c66192c41c97 | market for heavy fuel oil | Europe without Switzerland | 1989-01-01 | 2000-12-31 | 1920 | Manufacture of refined petroleum products | market activity |  | ConvertedDataset | Undefined | no | ByProduct | municipal solid waste | kg | mft | Waste
80e95348-367c-4b2d-8ad9-c66192c41c97 | market for heavy fuel oil | Europe without Switzerland | 1989-01-01 | 2000-12-31 | 1920 | Manufacture of refined petroleum products | market activity |  | ConvertedDataset | Undefined | no | ByProduct | rainwater mineral oil storage | m3 | mft | Waste
80e95348-367c-4b2d-8ad9-c66192c41c97 | market for heavy fuel oil | Europe without Switzerland | 1989-01-01 | 2000-12-31 | 1920 | Manufacture of refined petroleum products | market activity |  | ConvertedDataset | Undefined | no | ByProduct | fly ash and scrubber sludge | kg | mft | Waste
80e95348-367c-4b2d-8ad9-c66192c41c97 | market for heavy fuel oil | Europe without Switzerland | 1989-01-01 | 2000-12-31 | 1920 | Manufacture of refined petroleum products | market activity |  | ConvertedDataset | Undefined | no | ByProduct | wastewater, average | m3 | mft | Waste
80eba432-f67c-43e2-bdeb-7e149fb1728c | nutrient supply from ammonium chloride | GLO | 2000-01-01 | 2006-12-31 | 2012 | Manufacture of fertilizers and nitrogen compounds | ordinary transforming activity |  |  | Current |  | ReferenceProduct | nitrogen fertiliser, as N | kg | not mft | allocatable product
80ed453b-a90e-4bd9-a2ee-d19e7088f954 | treatment of copper in car shredder residue, municipal incineration | CH | 1994-01-01 | 2000-12-31 | 3821 | Treatment and disposal of non-hazardous waste | ordinary transforming activity |  | Treatment//ConvertedDataset | Outdated |  | ReferenceProduct | copper in car shredder residue | kg | mft | Waste
80ed453b-a90e-4bd9-a2ee-d19e7088f954 | treatment of copper in car shredder residue, municipal incineration | CH | 1994-01-01 | 2000-12-31 | 3821 | Treatment and disposal of non-hazardous waste | ordinary transforming activity |  | Treatment//ConvertedDataset | Outdated |  | ByProduct | waste cement, hydrated | kg | mft | Waste
80eedde9-3c57-4913-82e6-2ebc27ae488d | tin plating, pieces | GLO | 2001-01-01 | 2005-12-31 | 2592 | Treatment and coating of metals; machining | ordinary transforming activity |  | ConvertedDataset | Current |  | ReferenceProduct | tin plating, pieces | m2 | not mft | allocatable product
80eedde9-3c57-4913-82e6-2ebc27ae488d | tin plating, pieces | GLO | 2001-01-01 | 2005-12-31 | 2592 | Treatment and coating of metals; machining | ordinary transforming activity |  | ConvertedDataset | Current |  | ByProduct | sludge from steel rolling | kg | mft | Waste
80eedde9-3c57-4913-82e6-2ebc27ae488d | tin plating, pieces | GLO | 2001-01-01 | 2005-12-31 | 2592 | Treatment and coating of metals; machining | ordinary transforming activity |  | ConvertedDataset | Current |  | ByProduct | waste mineral oil | kg | mft | Waste
8102ea42-4695-4642-b827-55c90b9f98f9 | assembly of liquid crystal display, auxilliaries and energy use | GLO | 2001-01-01 | 2001-12-31 | 2620 | Manufacture of computers and peripheral equipment | ordinary transforming activity |  | ConvertedDataset | Current |  | ReferenceProduct | assembly of liquid crystal display, auxilliaries and energy use | kg | not mft | allocatable product
8102ea42-4695-4642-b827-55c90b9f98f9 | assembly of liquid crystal display, auxilliaries and energy use | GLO | 2001-01-01 | 2001-12-31 | 2620 | Manufacture of computers and peripheral equipment | ordinary transforming activity |  | ConvertedDataset | Current |  | ByProduct | used printed wiring boards | kg | mft | Waste
8102ea42-4695-4642-b827-55c90b9f98f9 | assembly of liquid crystal display, auxilliaries and energy use | GLO | 2001-01-01 | 2001-12-31 | 2620 | Manufacture of computers and peripheral equipment | ordinary transforming activity |  | ConvertedDataset | Current |  | ByProduct | waste mineral oil | kg | mft | Waste
8102ea42-4695-4642-b827-55c90b9f98f9 | assembly of liquid crystal display, auxilliaries and energy use | GLO | 2001-01-01 | 2001-12-31 | 2620 | Manufacture of computers and peripheral equipment | ordinary transforming activity |  | ConvertedDataset | Current |  | ByProduct | waste plastic, consumer electronics | kg | mft | Waste
8102ea42-4695-4642-b827-55c90b9f98f9 | assembly of liquid crystal display, auxilliaries and energy use | GLO | 2001-01-01 | 2001-12-31 | 2620 | Manufacture of computers and peripheral equipment | ordinary transforming activity |  | ConvertedDataset | Current |  | ByProduct | refinery sludge | kg | mft | Waste
8102ea42-4695-4642-b827-55c90b9f98f9 | assembly of liquid crystal display, auxilliaries and energy use | GLO | 2001-01-01 | 2001-12-31 | 2620 | Manufacture of computers and peripheral equipment | ordinary transforming activity |  | ConvertedDataset | Current |  | ByProduct | sludge, NaCl electrolysis | kg | mft | Waste
8102ea42-4695-4642-b827-55c90b9f98f9 | assembly of liquid crystal display, auxilliaries and energy use | GLO | 2001-01-01 | 2001-12-31 | 2620 | Manufacture of computers and peripheral equipment | ordinary transforming activity |  | ConvertedDataset | Current |  | ByProduct | wastewater from liquid crystal display production | m3 | mft | Waste
8102ea42-4695-4642-b827-55c90b9f98f9 | assembly of liquid crystal display, auxilliaries and energy use | GLO | 2001-01-01 | 2001-12-31 | 2620 | Manufacture of computers and peripheral equipment | ordinary transforming activity |  | ConvertedDataset | Current |  | ByProduct | spent solvent mixture | kg | mft | Waste
81040819-c22a-4ac3-86cd-ef257250ea38 | treatment of H3PO4 purification residue, residual material landfill | GLO | 1994-01-01 | 2000-12-31 | 3822 | Treatment and disposal of hazardous waste | ordinary transforming activity |  | Treatment//ConvertedDataset | Current |  | ReferenceProduct | H3PO4 purification residue | kg | mft | Waste
81040819-c22a-4ac3-86cd-ef257250ea38 | treatment of H3PO4 purification residue, residual material landfill | GLO | 1994-01-01 | 2000-12-31 | 3822 | Treatment and disposal of hazardous waste | ordinary transforming activity |  | Treatment//ConvertedDataset | Current |  | ByProduct | waste cement, hydrated | kg | mft | Waste
81041cd9-1967-49df-bcc7-349637ef75c8 | electronic component production, passive, unspecified | GLO | 1994-01-01 | 2007-12-31 | 2610 | Manufacture of electronic components and boards | ordinary transforming activity |  |  | Current |  | ReferenceProduct | electronic component, passive, unspecified | kg | not mft | allocatable product
81046f77-da24-46e3-91ff-e433bffd05e5 | potassium sulfate production | GLO | 1999-01-01 | 1999-12-31 | 2012 | Manufacture of fertilizers and nitrogen compounds | ordinary transforming activity |  | ConvertedDataset | Current |  | ReferenceProduct | potassium sulfate, as K2O | kg | not mft | allocatable product
8108dbb5-0566-4454-9914-2dc048c79875 | market for nuclear waste storage, interim, for low level radioactive waste before final repository | GLO | 2011-01-01 | 2011-12-31 | 4290 | Construction of other civil engineering projects | market activity |  | ConvertedDataset | Undefined | no | ReferenceProduct | nuclear waste storage, interim, for low level radioactive waste before final repository | unit | not mft | allocatable product
81115492-ccc9-4b2d-a863-a2df01e2289c | potato production | CA-QC | 2010-01-01 | 2012-12-31 | 0113 | Growing of vegetables and melons, roots and tubers | ordinary transforming activity |  |  | Current |  | ReferenceProduct | potato | kg | not mft | allocatable product
811903fe-e775-4771-a884-12862177d3ab | cast iron turning, average, computer numerical controlled | RER | 2006-01-01 | 2007-12-31 | 2592 | Treatment and coating of metals; machining | ordinary transforming activity |  | ConvertedDataset | Current |  | ReferenceProduct | cast iron removed by turning, average, computer numerical controlled | kg | not mft | allocatable product
811903fe-e775-4771-a884-12862177d3ab | cast iron turning, average, computer numerical controlled | RER | 2006-01-01 | 2007-12-31 | 2592 | Treatment and coating of metals; machining | ordinary transforming activity |  | ConvertedDataset | Current |  | ByProduct | waste mineral oil | kg | mft | Waste
81197d65-485d-41c3-8e47-e773be961e7f | market for maintenance, stirling heat and power co-generation unit, 3kW electrical, wood pellet, future | GLO | 2011-01-01 | 2011-12-31 | 3314 | Repair of electrical equipment | market activity |  | ConvertedDataset | Undefined | no | ReferenceProduct | maintenance, stirling heat and power co-generation unit, 3kW electrical, wood pellet, future | unit | not mft | allocatable product
8122bfc4-f8fc-45da-ba0e-eae6a583b7c0 | process-specific burdens, slag landfill | CH | 1995-01-01 | 1995-12-31 | 3821 | Treatment and disposal of non-hazardous waste | ordinary transforming activity |  | ConvertedDataset | Current |  | ReferenceProduct | process-specific burdens, slag landfill | kg | not mft | allocatable product
8129e4c4-78a7-432d-92b3-67748a99b95a | manual dismantling of used passenger car with internal combustion engine | GLO | 2005-01-01 | 2005-12-31 | 3830 | Materials recovery | ordinary transforming activity |  | Treatment | Current |  | ReferenceProduct | manual dismantling of used passenger car with internal combustion engine | unit | not mft | allocatable product
81307bfc-a1b1-469e-a275-8171146df1fe | market for furnace, logs, 30kW | GLO | 2012-01-01 | 2012-12-31 | 2815 | Manufacture of ovens, furnaces and furnace burners | market activity |  |  | Undefined | no | ReferenceProduct | furnace, logs, 30kW | unit | not mft | allocatable product
8135bee8-ff17-4e96-a7aa-7fac20539f61 | electricity production, hydro, run-of-river | CA-NB | 1945-01-01 | 2015-12-31 | 3510 | Electric power generation, transmission and distribution | ordinary transforming activity | child | Canada//hydro power | Modern |  | ReferenceProduct | electricity, high voltage | kWh | not mft | allocatable product
8135bee8-ff17-4e96-a7aa-7fac20539f61 | electricity production, hydro, run-of-river | CA-NB | 1945-01-01 | 2015-12-31 | 3510 | Electric power generation, transmission and distribution | ordinary transforming activity | child | Canada//hydro power | Modern |  | ByProduct | waste mineral oil | kg | mft | Waste
8138746e-7a47-47c3-89fe-e5f849c5a90b | casting, steel, lost-wax | CA-QC | 2012-01-01 | 2012-12-31 | 2431 | Casting of iron and steel | ordinary transforming activity |  | single enterprise data | Current |  | ReferenceProduct | casting, steel, lost-wax | kg | not mft | allocatable product
8138746e-7a47-47c3-89fe-e5f849c5a90b | casting, steel, lost-wax | CA-QC | 2012-01-01 | 2012-12-31 | 2431 | Casting of iron and steel | ordinary transforming activity |  | single enterprise data | Current |  | ByProduct | municipal solid waste | kg | mft | Waste
8138746e-7a47-47c3-89fe-e5f849c5a90b | casting, steel, lost-wax | CA-QC | 2012-01-01 | 2012-12-31 | 2431 | Casting of iron and steel | ordinary transforming activity |  | single enterprise data | Current |  | ByProduct | hazardous waste, for underground deposit | kg | mft | Waste
8138746e-7a47-47c3-89fe-e5f849c5a90b | casting, steel, lost-wax | CA-QC | 2012-01-01 | 2012-12-31 | 2431 | Casting of iron and steel | ordinary transforming activity |  | single enterprise data | Current |  | ByProduct | wastewater, average | m3 | mft | Waste
8138746e-7a47-47c3-89fe-e5f849c5a90b | casting, steel, lost-wax | CA-QC | 2012-01-01 | 2012-12-31 | 2431 | Casting of iron and steel | ordinary transforming activity |  | single enterprise data | Current |  | ByProduct | scrap steel | kg | mft | Waste
8138746e-7a47-47c3-89fe-e5f849c5a90b | casting, steel, lost-wax | CA-QC | 2012-01-01 | 2012-12-31 | 2431 | Casting of iron and steel | ordinary transforming activity |  | single enterprise data | Current |  | ByProduct | waste x-ray film | kg | mft | Waste
8138746e-7a47-47c3-89fe-e5f849c5a90b | casting, steel, lost-wax | CA-QC | 2012-01-01 | 2012-12-31 | 2431 | Casting of iron and steel | ordinary transforming activity |  | single enterprise data | Current |  | ByProduct | waste mineral oil | kg | mft | Waste
813a4ae5-1629-449a-8d2c-3fc55e471ebf | operation, dried roughage store, cold-air dried, conventional | CH | 1994-01-01 | 2002-12-31 | 0163 | Post-harvest crop activities | ordinary transforming activity |  | ConvertedDataset//Operation | Current |  | ReferenceProduct | operation, dried roughage store, cold-air dried, conventional | kg | not mft | allocatable product
8143a60e-8ec3-45b9-8b51-231b799f5ed5 | market for hydropower plant, run-of-river | GLO | 2011-01-01 | 2011-12-31 | 4220a | Construction of utility projects for electricity production, except for liquid fuels | market activity |  | ConvertedDataset | Undefined | no | ReferenceProduct | hydropower plant, run-of-river | unit | not mft | allocatable product
814cd6ff-7e5d-4de6-be35-a673b0e8c893 | market for used exhaust air roof hood steel, DN 400 | CH | 2011-01-01 | 2011-12-31 | 3830 | Materials recovery | market activity |  |  | Undefined | no | ReferenceProduct | used exhaust air roof hood steel, DN 400 | unit | mft | Waste
815faad4-4a49-4446-9199-ae34c3b3fe8b | electricity, from municipal waste incineration to generic market for electricity, medium voltage | PL | 2012-01-01 | 2015-12-31 | 3821 | Treatment and disposal of non-hazardous waste | ordinary transforming activity | child |  | Current |  | ReferenceProduct | electricity, medium voltage | kWh | not mft | allocatable product
81649f3e-3608-4d28-9634-38d10abf9871 | market for maintenance, light commercial vehicle | GLO | 2011-01-01 | 2011-12-31 | 4520 | Maintenance and repair of motor vehicles | market activity |  | ConvertedDataset | Undefined | no | ReferenceProduct | maintenance, light commercial vehicle | unit | not mft | allocatable product
8165141b-d360-427a-b7a1-6d5ed76e848e | market for hydroxylamine | GLO | 2012-01-01 | 2012-12-31 | 2011 | Manufacture of basic chemicals | market activity |  |  | Undefined | no | ReferenceProduct | hydroxylamine | kg | not mft | allocatable product
81654b23-54f0-4452-af75-ca8402805d15 | treatment of low level radioactive waste, in interim storage | CH | 1992-01-01 | 1998-12-31 | 3822 | Treatment and disposal of hazardous waste | ordinary transforming activity |  | ConvertedDataset//Treatment | Current |  | ReferenceProduct | low level radioactive waste | m3 | mft | Waste
81654b23-54f0-4452-af75-ca8402805d15 | treatment of low level radioactive waste, in interim storage | CH | 1992-01-01 | 1998-12-31 | 3822 | Treatment and disposal of hazardous waste | ordinary transforming activity |  | ConvertedDataset//Treatment | Current |  | ByProduct | low level radioactive waste for final repository | m3 | mft | Waste
81671813-9751-41bb-bd58-a1fc5d013322 | liquid crystal display production, minor components, auxilliaries and assembly effort | GLO | 2001-01-01 | 2001-12-31 | 2620 | Manufacture of computers and peripheral equipment | ordinary transforming activity |  | ConvertedDataset | Current |  | ReferenceProduct | liquid crystal display, minor components, auxilliaries and assembly effort | kg | not mft | allocatable product
81671813-9751-41bb-bd58-a1fc5d013322 | liquid crystal display production, minor components, auxilliaries and assembly effort | GLO | 2001-01-01 | 2001-12-31 | 2620 | Manufacture of computers and peripheral equipment | ordinary transforming activity |  | ConvertedDataset | Current |  | ByProduct | wastewater from liquid crystal display production | m3 | mft | Waste
81671813-9751-41bb-bd58-a1fc5d013322 | liquid crystal display production, minor components, auxilliaries and assembly effort | GLO | 2001-01-01 | 2001-12-31 | 2620 | Manufacture of computers and peripheral equipment | ordinary transforming activity |  | ConvertedDataset | Current |  | ByProduct | sludge, NaCl electrolysis | kg | mft | Waste
81671813-9751-41bb-bd58-a1fc5d013322 | liquid crystal display production, minor components, auxilliaries and assembly effort | GLO | 2001-01-01 | 2001-12-31 | 2620 | Manufacture of computers and peripheral equipment | ordinary transforming activity |  | ConvertedDataset | Current |  | ByProduct | waste plastic, consumer electronics | kg | mft | Waste
81671813-9751-41bb-bd58-a1fc5d013322 | liquid crystal display production, minor components, auxilliaries and assembly effort | GLO | 2001-01-01 | 2001-12-31 | 2620 | Manufacture of computers and peripheral equipment | ordinary transforming activity |  | ConvertedDataset | Current |  | ByProduct | waste glass | kg | mft | Waste
81671813-9751-41bb-bd58-a1fc5d013322 | liquid crystal display production, minor components, auxilliaries and assembly effort | GLO | 2001-01-01 | 2001-12-31 | 2620 | Manufacture of computers and peripheral equipment | ordinary transforming activity |  | ConvertedDataset | Current |  | ByProduct | waste mineral oil | kg | mft | Waste
81671813-9751-41bb-bd58-a1fc5d013322 | liquid crystal display production, minor components, auxilliaries and assembly effort | GLO | 2001-01-01 | 2001-12-31 | 2620 | Manufacture of computers and peripheral equipment | ordinary transforming activity |  | ConvertedDataset | Current |  | ByProduct | refinery sludge | kg | mft | Waste
81671813-9751-41bb-bd58-a1fc5d013322 | liquid crystal display production, minor components, auxilliaries and assembly effort | GLO | 2001-01-01 | 2001-12-31 | 2620 | Manufacture of computers and peripheral equipment | ordinary transforming activity |  | ConvertedDataset | Current |  | ByProduct | spent solvent mixture | kg | mft | Waste
8176bc52-ace5-4edc-b22d-45de8b2be84f | electricity production, nuclear, pressure water reactor | BR | 1990-01-01 | 2015-12-31 | 3510 | Electric power generation, transmission and distribution | ordinary transforming activity | child | nuclear power | Modern |  | ReferenceProduct | electricity, high voltage | kWh | not mft | allocatable product
8176bc52-ace5-4edc-b22d-45de8b2be84f | electricity production, nuclear, pressure water reactor | BR | 1990-01-01 | 2015-12-31 | 3510 | Electric power generation, transmission and distribution | ordinary transforming activity | child | nuclear power | Modern |  | ByProduct | low level radioactive waste | m3 | mft | Waste
8176bc52-ace5-4edc-b22d-45de8b2be84f | electricity production, nuclear, pressure water reactor | BR | 1990-01-01 | 2015-12-31 | 3510 | Electric power generation, transmission and distribution | ordinary transforming activity | child | nuclear power | Modern |  | ByProduct | low level radioactive waste for final repository | m3 | mft | Waste
8176bc52-ace5-4edc-b22d-45de8b2be84f | electricity production, nuclear, pressure water reactor | BR | 1990-01-01 | 2015-12-31 | 3510 | Electric power generation, transmission and distribution | ordinary transforming activity | child | nuclear power | Modern |  | ByProduct | hazardous waste, for incineration | kg | mft | Waste
8176bc52-ace5-4edc-b22d-45de8b2be84f | electricity production, nuclear, pressure water reactor | BR | 1990-01-01 | 2015-12-31 | 3510 | Electric power generation, transmission and distribution | ordinary transforming activity | child | nuclear power | Modern |  | ByProduct | spent nuclear fuel | kg | mft | Waste
8176bc52-ace5-4edc-b22d-45de8b2be84f | electricity production, nuclear, pressure water reactor | BR | 1990-01-01 | 2015-12-31 | 3510 | Electric power generation, transmission and distribution | ordinary transforming activity | child | nuclear power | Modern |  | ByProduct | waste mineral oil | kg | mft | Waste
8176bc52-ace5-4edc-b22d-45de8b2be84f | electricity production, nuclear, pressure water reactor | BR | 1990-01-01 | 2015-12-31 | 3510 | Electric power generation, transmission and distribution | ordinary transforming activity | child | nuclear power | Modern |  | ByProduct | fly ash and scrubber sludge | kg | mft | Waste
817ae10c-401e-4876-b490-c28103889510 | market for air input/output unit, heat and power co-generation unit, 160kW electrical | GLO | 2011-01-01 | 2011-12-31 | 2813 | Manufacture of other pumps, compressors, taps and valves | market activity |  | ConvertedDataset | Undefined | no | ReferenceProduct | air input/output unit, heat and power co-generation unit, 160kW electrical | unit | not mft | allocatable product
8183ed35-671e-41bf-aaf6-03d3f54efda3 | market for tin | GLO | 2011-01-01 | 2011-12-31 | 2420 | Manufacture of basic precious and other non-ferrous metals | market activity |  | ConvertedDataset | Undefined | no | ReferenceProduct | tin | kg | not mft | allocatable product
818a65ca-2072-4896-8706-afe20111b366 | market for hard disk drive, for desktop computer | GLO | 2011-01-01 | 2011-12-31 | 2620 | Manufacture of computers and peripheral equipment | market activity |  | ConvertedDataset | Undefined | no | ReferenceProduct | hard disk drive, for desktop computer | unit | not mft | allocatable product
819f6909-6f9b-4351-a035-751037604514 | treatment of spent activated carbon, granular from hard coal, reactivation | GLO | 2005-01-01 | 2015-12-31 | 2029 | Manufacture of other chemical products n.e.c. | ordinary transforming activity |  |  | Current |  | ReferenceProduct | spent activated carbon, granular | kg | mft | Recyclable
819f6909-6f9b-4351-a035-751037604514 | treatment of spent activated carbon, granular from hard coal, reactivation | GLO | 2005-01-01 | 2015-12-31 | 2029 | Manufacture of other chemical products n.e.c. | ordinary transforming activity |  |  | Current |  | ByProduct | hard coal ash | kg | mft | Waste
819f6909-6f9b-4351-a035-751037604514 | treatment of spent activated carbon, granular from hard coal, reactivation | GLO | 2005-01-01 | 2015-12-31 | 2029 | Manufacture of other chemical products n.e.c. | ordinary transforming activity |  |  | Current |  | ByProduct | activated carbon, granular | kg | not mft | allocatable product
81a14218-975e-4333-9d6e-9dffd5a24017 | pesticide production, unspecified | RER | 2000-01-01 | 2010-12-31 | 2021 | Manufacture of pesticides and other agrochemical products | ordinary transforming activity |  | ConvertedDataset | Current |  | ReferenceProduct | pesticide, unspecified | kg | not mft | allocatable product
81a14218-975e-4333-9d6e-9dffd5a24017 | pesticide production, unspecified | RER | 2000-01-01 | 2010-12-31 | 2021 | Manufacture of pesticides and other agrochemical products | ordinary transforming activity |  | ConvertedDataset | Current |  | ByProduct | inert waste, for final disposal | kg | mft | Waste
81aa0e16-36ad-414e-9b10-ed4753d6dfdf | operation, computer, desktop, with cathode ray tube display, office use | CA-QC | 2012-01-01 | 2012-12-31 | 8219 | Photocopying, document preparation and other specialized office support act | ordinary transforming activity | child | Recontextualization | Old |  | ReferenceProduct | operation, computer, desktop, office use | hour | not mft | allocatable product
81aef123-a8d1-4289-9028-bf0ed587166d | market for waste paper, unsorted | Europe without Switzerland | 2000-01-01 | 2000-12-31 | 3811 | Collection of non-hazardous waste | market activity |  |  | Undefined | no | ReferenceProduct | waste paper, unsorted | kg | mft | Recyclable
81af6649-6480-4a72-90d4-a369c5e900a5 | treatment of blast furnace gas, in power plant | CN-XJ | 1980-01-01 | 2015-12-31 | 3510 | Electric power generation, transmission and distribution | ordinary transforming activity | child | fossil fuels//industrial gas power | Current |  | ReferenceProduct | blast furnace gas | MJ | mft | Recyclable
81af6649-6480-4a72-90d4-a369c5e900a5 | treatment of blast furnace gas, in power plant | CN-XJ | 1980-01-01 | 2015-12-31 | 3510 | Electric power generation, transmission and distribution | ordinary transforming activity | child | fossil fuels//industrial gas power | Current |  | ByProduct | electricity, high voltage | kWh | not mft | allocatable product
81af6649-6480-4a72-90d4-a369c5e900a5 | treatment of blast furnace gas, in power plant | CN-XJ | 1980-01-01 | 2015-12-31 | 3510 | Electric power generation, transmission and distribution | ordinary transforming activity | child | fossil fuels//industrial gas power | Current |  | ByProduct | heat, district or industrial, other than natural gas | MJ | not mft | allocatable product
81b17704-8b46-441d-8734-43128ced1999 | market for ethanol, without water, in 99.7% solution state, from fermentation | GLO | 2011-01-01 | 2011-12-31 | 19a | Liquid and gaseous fuels from biomass | market activity |  | ConvertedDataset | Undefined | no | ReferenceProduct | ethanol, without water, in 99.7% solution state, from fermentation | kg | not mft | allocatable product
81b3da9c-7363-4151-a4d6-59abca9123ce | market for manure, liquid, cattle | GLO | 2009-01-01 | 2009-12-31 | 0161 | Support activities for crop production | market activity |  |  | Undefined | yes | ReferenceProduct | manure, liquid, cattle | kg | not mft | Recyclable
81b3da9c-7363-4151-a4d6-59abca9123ce | market for manure, liquid, cattle | GLO | 2009-01-01 | 2009-12-31 | 0161 | Support activities for crop production | market activity |  |  | Undefined | yes | ByProduct | manure, liquid, cattle | kg | not mft | Recyclable
81b76485-b7e1-456f-a7fd-e8d388143b70 | market for evaporation of milk | GLO | 2004-01-01 | 2004-12-31 | 1050 | Manufacture of dairy products | market activity |  |  | Undefined | no | ReferenceProduct | evaporation of milk | kg | not mft | allocatable product
81b94444-d41d-4f8a-838f-263c02d41f3f | electricity production, hydro, run-of-river | FRCC | 1945-01-01 | 2015-12-31 | 3510 | Electric power generation, transmission and distribution | ordinary transforming activity | child | United States//hydro power | Modern |  | ReferenceProduct | electricity, high voltage | kWh | not mft | allocatable product
81b94444-d41d-4f8a-838f-263c02d41f3f | electricity production, hydro, run-of-river | FRCC | 1945-01-01 | 2015-12-31 | 3510 | Electric power generation, transmission and distribution | ordinary transforming activity | child | United States//hydro power | Modern |  | ByProduct | waste mineral oil | kg | mft | Waste
81c05346-899f-4480-b849-9872ab10b9f8 | market for electric bicycle | GLO | 2011-01-01 | 2011-12-31 | 3091 | Manufacture of motorcycles | market activity |  | ConvertedDataset | Undefined | no | ReferenceProduct | electric bicycle | unit | not mft | allocatable product
81d02df4-0919-4ee4-8c63-9dcea91a4165 | transport, pipeline, offshore, long distance, natural gas | NO | 1994-01-01 | 2000-12-31 | 4930 | Transport via pipeline | ordinary transforming activity |  | ConvertedDataset | Current |  | ReferenceProduct | transport, pipeline, offshore, long distance, natural gas | metric ton*km | not mft | allocatable product
81d02df4-0919-4ee4-8c63-9dcea91a4165 | transport, pipeline, offshore, long distance, natural gas | NO | 1994-01-01 | 2000-12-31 | 4930 | Transport via pipeline | ordinary transforming activity |  | ConvertedDataset | Current |  | ByProduct | waste mineral oil | kg | mft | Waste
81e5b690-d3bc-436a-9171-bf8ef8eb0054 | market for powertrain, for electric passenger car | GLO | 2005-01-01 | 2015-12-31 | 27 | Manufacture of electrical equipment | market activity |  |  | Undefined | no | ReferenceProduct | powertrain, for electric passenger car | kg | not mft | allocatable product
81ecdbbd-2653-4358-9da2-2e5b54388ed6 | market for impact extrusion of steel, cold, 5 strokes | GLO | 2011-01-01 | 2011-12-31 | 2591 | Forging, pressing, stamping and roll-forming of metal; powder metallurgy | market activity |  | ConvertedDataset | Undefined | no | ReferenceProduct | impact extrusion of steel, cold, 5 strokes | kg | not mft | allocatable product
81efbefc-3bfb-479c-ae45-2c8f61b7dca7 | fava bean production, organic | CH | 1996-01-01 | 2003-12-31 | 0111 | Growing of cereals (except rice), leguminous crops and oil seeds | ordinary transforming activity |  |  | Current |  | ReferenceProduct | fava bean, organic | kg | not mft | allocatable product
81f38f2a-2e28-439d-b380-c5a57e111c95 | market for maintenance, goods wagon | GLO | 2011-01-01 | 2011-12-31 | 3315 | Repair of transport equipment, except motor vehicles | market activity |  | ConvertedDataset | Undefined | no | ReferenceProduct | maintenance, goods wagon | unit | not mft | allocatable product
81f8ee89-dd95-4b30-a06c-cb81e3cf6b70 | market for phosphate rock, as P2O5, beneficiated, dry | GLO | 2011-01-01 | 2011-12-31 | 0891 | Mining of chemical and fertilizer minerals | market activity |  | ConvertedDataset | Undefined | no | ReferenceProduct | phosphate rock, as P2O5, beneficiated, dry | kg | not mft | allocatable product
81f93f2a-2ccb-4a51-83ca-abfa11028c7b | treatment of residue from mechanical treatment, liquid crystal display, municipal incineration with fly ash extraction | CH | 2006-01-01 | 2012-12-31 | 3821 | Treatment and disposal of non-hazardous waste | ordinary transforming activity |  |  | Current |  | ReferenceProduct | residue from mechanical treatment, liquid crystal display | kg | mft | Waste
81f93f2a-2ccb-4a51-83ca-abfa11028c7b | treatment of residue from mechanical treatment, liquid crystal display, municipal incineration with fly ash extraction | CH | 2006-01-01 | 2012-12-31 | 3821 | Treatment and disposal of non-hazardous waste | ordinary transforming activity |  |  | Current |  | ByProduct | aluminium scrap, post-consumer, prepared for melting | kg | mft | Recyclable
81f93f2a-2ccb-4a51-83ca-abfa11028c7b | treatment of residue from mechanical treatment, liquid crystal display, municipal incineration with fly ash extraction | CH | 2006-01-01 | 2012-12-31 | 3821 | Treatment and disposal of non-hazardous waste | ordinary transforming activity |  |  | Current |  | ByProduct | spent activated carbon with mercury | kg | mft | Waste
81f93f2a-2ccb-4a51-83ca-abfa11028c7b | treatment of residue from mechanical treatment, liquid crystal display, municipal incineration with fly ash extraction | CH | 2006-01-01 | 2012-12-31 | 3821 | Treatment and disposal of non-hazardous waste | ordinary transforming activity |  |  | Current |  | ByProduct | electricity, for reuse in municipal waste incineration only | kWh | not mft | allocatable product
81f93f2a-2ccb-4a51-83ca-abfa11028c7b | treatment of residue from mechanical treatment, liquid crystal display, municipal incineration with fly ash extraction | CH | 2006-01-01 | 2012-12-31 | 3821 | Treatment and disposal of non-hazardous waste | ordinary transforming activity |  |  | Current |  | ByProduct | heat, for reuse in municipal waste incineration only | MJ | not mft | allocatable product
81f93f2a-2ccb-4a51-83ca-abfa11028c7b | treatment of residue from mechanical treatment, liquid crystal display, municipal incineration with fly ash extraction | CH | 2006-01-01 | 2012-12-31 | 3821 | Treatment and disposal of non-hazardous waste | ordinary transforming activity |  |  | Current |  | ByProduct | iron scrap, sorted, pressed | kg | not mft | Recyclable
81f93f2a-2ccb-4a51-83ca-abfa11028c7b | treatment of residue from mechanical treatment, liquid crystal display, municipal incineration with fly ash extraction | CH | 2006-01-01 | 2012-12-31 | 3821 | Treatment and disposal of non-hazardous waste | ordinary transforming activity |  |  | Current |  | ByProduct | copper scrap, sorted, pressed | kg | mft | Recyclable
81f93f2a-2ccb-4a51-83ca-abfa11028c7b | treatment of residue from mechanical treatment, liquid crystal display, municipal incineration with fly ash extraction | CH | 2006-01-01 | 2012-12-31 | 3821 | Treatment and disposal of non-hazardous waste | ordinary transforming activity |  |  | Current |  | ByProduct | zinc concentrate | kg | not mft | allocatable product
81f93f2a-2ccb-4a51-83ca-abfa11028c7b | treatment of residue from mechanical treatment, liquid crystal display, municipal incineration with fly ash extraction | CH | 2006-01-01 | 2012-12-31 | 3821 | Treatment and disposal of non-hazardous waste | ordinary transforming activity |  |  | Current |  | ByProduct | waste cement, hydrated | kg | mft | Waste
81f98784-58a6-4247-9b2e-d4a406c6e0de | electricity, high voltage, import from CA-NB | NPCC, US only | 2013-01-01 | 2013-12-31 | 3510 | Electric power generation, transmission and distribution | ordinary transforming activity |  | United States | Current |  | ReferenceProduct | electricity, high voltage | kWh | not mft | allocatable product
81ff7c7e-bc2b-4730-bea6-fe1944b3b450 | market for p-chlorophenol | GLO | 2010-01-01 | 2010-12-31 | 2011 | Manufacture of basic chemicals | market activity |  |  | Undefined | no | ReferenceProduct | p-chlorophenol | kg | not mft | allocatable product
82053fcc-a617-4da7-9fc3-2293ee0b5b77 | heat production, mixed logs, at furnace 30kW | GLO | 2000-01-01 | 2014-12-31 | 3530 | Steam and air conditioning supply | ordinary transforming activity |  |  | Current |  | ReferenceProduct | heat, central or small-scale, other than natural gas | MJ | not mft | allocatable product
82053fcc-a617-4da7-9fc3-2293ee0b5b77 | heat production, mixed logs, at furnace 30kW | GLO | 2000-01-01 | 2014-12-31 | 3530 | Steam and air conditioning supply | ordinary transforming activity |  |  | Current |  | ByProduct | wood ash mixture, pure | kg | mft | Waste
820bb5e6-54ee-4cc4-a2ba-920a9c21ad55 | market for gravel, round | GLO | 2011-01-01 | 2011-12-31 | 0810 | Quarrying of stone, sand and clay | market activity |  | ConvertedDataset | Undefined | no | ReferenceProduct | gravel, round | kg | not mft | allocatable product
820c5986-5c5c-41a6-88f4-b2b052d508d6 | heat and power co-generation unit construction, 1MW electrical, components for heat only | GLO | 1987-01-01 | 2000-12-31 | 2811 | Manufacture of engines and turbines, except aircraft, vehicle and cycle eng | ordinary transforming activity |  | ConvertedDataset | Current |  | ReferenceProduct | heat and power co-generation unit, 1MW electrical, components for heat only | unit | not mft | allocatable product
82180cac-7039-421b-b866-9b4903afc70d | market for energy wood harvester | GLO | 2012-01-01 | 2012-12-31 | 2821 | Manufacture of agricultural and forestry machinery | market activity |  |  | Undefined | no | ReferenceProduct | energy wood harvester | unit | not mft | allocatable product
821cc80d-6106-4028-81f6-9d0178d1e875 | treatment of blast furnace gas, in power plant | NL | 1980-01-01 | 2015-12-31 | 3510 | Electric power generation, transmission and distribution | ordinary transforming activity | child | fossil fuels//industrial gas power | Current |  | ReferenceProduct | blast furnace gas | MJ | mft | Recyclable
821cc80d-6106-4028-81f6-9d0178d1e875 | treatment of blast furnace gas, in power plant | NL | 1980-01-01 | 2015-12-31 | 3510 | Electric power generation, transmission and distribution | ordinary transforming activity | child | fossil fuels//industrial gas power | Current |  | ByProduct | heat, district or industrial, other than natural gas | MJ | not mft | allocatable product
821cc80d-6106-4028-81f6-9d0178d1e875 | treatment of blast furnace gas, in power plant | NL | 1980-01-01 | 2015-12-31 | 3510 | Electric power generation, transmission and distribution | ordinary transforming activity | child | fossil fuels//industrial gas power | Current |  | ByProduct | electricity, high voltage | kWh | not mft | allocatable product
821ee7d0-7ca4-4bef-8fe8-437b10bf3898 | market for section bar rolling, steel | GLO | 2011-01-01 | 2011-12-31 | 2410 | Manufacture of basic iron and steel | market activity |  | ConvertedDataset | Undefined | no | ReferenceProduct | section bar rolling, steel | kg | not mft | allocatable product
82205c62-ec7d-41d3-b0bb-36c62052e47b | electricity production, wind, 1-3MW turbine, offshore | CN-SH | 2000-01-01 | 2015-12-31 | 3510 | Electric power generation, transmission and distribution | ordinary transforming activity | child | China//wind power | Modern |  | ReferenceProduct | electricity, high voltage | kWh | not mft | allocatable product
82205c62-ec7d-41d3-b0bb-36c62052e47b | electricity production, wind, 1-3MW turbine, offshore | CN-SH | 2000-01-01 | 2015-12-31 | 3510 | Electric power generation, transmission and distribution | ordinary transforming activity | child | China//wind power | Modern |  | ByProduct | waste mineral oil | kg | mft | Waste
822149b4-5823-4fb0-ace4-02116f75076e | treatment of pollutant from rail ballast, residual material landfill | CH | 1994-01-01 | 2000-12-31 | 3822 | Treatment and disposal of hazardous waste | ordinary transforming activity |  | ConvertedDataset//Treatment | Current |  | ReferenceProduct | pollutant from rail ballast | kg | mft | Waste
822149b4-5823-4fb0-ace4-02116f75076e | treatment of pollutant from rail ballast, residual material landfill | CH | 1994-01-01 | 2000-12-31 | 3822 | Treatment and disposal of hazardous waste | ordinary transforming activity |  | ConvertedDataset//Treatment | Current |  | ByProduct | waste cement, hydrated | kg | mft | Waste
82271711-dfad-42d7-b4e6-e6e4f9a56e1d | natural gas liquids production | GLO | 2000-01-01 | 2000-12-31 | 3520 | Manufacture of gas; distribution of gaseous fuels through mains | ordinary transforming activity |  |  | Current |  | ReferenceProduct | natural gas liquids | kg | not mft | allocatable product
82271711-dfad-42d7-b4e6-e6e4f9a56e1d | natural gas liquids production | GLO | 2000-01-01 | 2000-12-31 | 3520 | Manufacture of gas; distribution of gaseous fuels through mains | ordinary transforming activity |  |  | Current |  | ByProduct | helium, crude | kg | not mft | allocatable product
82271711-dfad-42d7-b4e6-e6e4f9a56e1d | natural gas liquids production | GLO | 2000-01-01 | 2000-12-31 | 3520 | Manufacture of gas; distribution of gaseous fuels through mains | ordinary transforming activity |  |  | Current |  | ByProduct | municipal solid waste | kg | mft | Waste
82271711-dfad-42d7-b4e6-e6e4f9a56e1d | natural gas liquids production | GLO | 2000-01-01 | 2000-12-31 | 3520 | Manufacture of gas; distribution of gaseous fuels through mains | ordinary transforming activity |  |  | Current |  | ByProduct | average incineration residue | kg | mft | Waste
82271711-dfad-42d7-b4e6-e6e4f9a56e1d | natural gas liquids production | GLO | 2000-01-01 | 2000-12-31 | 3520 | Manufacture of gas; distribution of gaseous fuels through mains | ordinary transforming activity |  |  | Current |  | ByProduct | waste mineral oil | kg | mft | Waste
82271711-dfad-42d7-b4e6-e6e4f9a56e1d | natural gas liquids production | GLO | 2000-01-01 | 2000-12-31 | 3520 | Manufacture of gas; distribution of gaseous fuels through mains | ordinary transforming activity |  |  | Current |  | ByProduct | spent antifreezer liquid | kg | mft | Waste
82271711-dfad-42d7-b4e6-e6e4f9a56e1d | natural gas liquids production | GLO | 2000-01-01 | 2000-12-31 | 3520 | Manufacture of gas; distribution of gaseous fuels through mains | ordinary transforming activity |  |  | Current |  | ByProduct | waste wood, untreated | kg | mft | Waste
82271711-dfad-42d7-b4e6-e6e4f9a56e1d | natural gas liquids production | GLO | 2000-01-01 | 2000-12-31 | 3520 | Manufacture of gas; distribution of gaseous fuels through mains | ordinary transforming activity |  |  | Current |  | ByProduct | waste emulsion paint | kg | mft | Waste
82271711-dfad-42d7-b4e6-e6e4f9a56e1d | natural gas liquids production | GLO | 2000-01-01 | 2000-12-31 | 3520 | Manufacture of gas; distribution of gaseous fuels through mains | ordinary transforming activity |  |  | Current |  | ByProduct | waste textile, soiled | kg | mft | Waste
82271711-dfad-42d7-b4e6-e6e4f9a56e1d | natural gas liquids production | GLO | 2000-01-01 | 2000-12-31 | 3520 | Manufacture of gas; distribution of gaseous fuels through mains | ordinary transforming activity |  |  | Current |  | ByProduct | spent solvent mixture | kg | mft | Waste
822bcfc1-6dcc-413e-931a-ff1a0ac677b6 | process-specific burden, sanitary landfill | GLO | 1995-01-01 | 1995-12-31 | 3821 | Treatment and disposal of non-hazardous waste | ordinary transforming activity |  | ConvertedDataset | Current |  | ReferenceProduct | process-specific burden, sanitary landfill | kg | not mft | allocatable product
822edfc7-6220-4733-acaf-c16debb93ab4 | butadiene production | RER | 1997-01-01 | 2001-12-31 | 2013 | Manufacture of plastics and synthetic rubber in primary forms | ordinary transforming activity |  | ConvertedDataset | Current |  | ReferenceProduct | butadiene | kg | not mft | allocatable product
822edfc7-6220-4733-acaf-c16debb93ab4 | butadiene production | RER | 1997-01-01 | 2001-12-31 | 2013 | Manufacture of plastics and synthetic rubber in primary forms | ordinary transforming activity |  | ConvertedDataset | Current |  | ByProduct | coal slurry | kg | mft | Waste
822edfc7-6220-4733-acaf-c16debb93ab4 | butadiene production | RER | 1997-01-01 | 2001-12-31 | 2013 | Manufacture of plastics and synthetic rubber in primary forms | ordinary transforming activity |  | ConvertedDataset | Current |  | ByProduct | spoil from hard coal mining | kg | mft | Waste
822edfc7-6220-4733-acaf-c16debb93ab4 | butadiene production | RER | 1997-01-01 | 2001-12-31 | 2013 | Manufacture of plastics and synthetic rubber in primary forms | ordinary transforming activity |  | ConvertedDataset | Current |  | ByProduct | municipal solid waste | kg | mft | Waste
822edfc7-6220-4733-acaf-c16debb93ab4 | butadiene production | RER | 1997-01-01 | 2001-12-31 | 2013 | Manufacture of plastics and synthetic rubber in primary forms | ordinary transforming activity |  | ConvertedDataset | Current |  | ByProduct | hazardous waste, for incineration | kg | mft | Waste
822edfc7-6220-4733-acaf-c16debb93ab4 | butadiene production | RER | 1997-01-01 | 2001-12-31 | 2013 | Manufacture of plastics and synthetic rubber in primary forms | ordinary transforming activity |  | ConvertedDataset | Current |  | ByProduct | waste plastic, mixture | kg | mft | Waste
822edfc7-6220-4733-acaf-c16debb93ab4 | butadiene production | RER | 1997-01-01 | 2001-12-31 | 2013 | Manufacture of plastics and synthetic rubber in primary forms | ordinary transforming activity |  | ConvertedDataset | Current |  | ByProduct | average incineration residue | kg | mft | Waste
822edfc7-6220-4733-acaf-c16debb93ab4 | butadiene production | RER | 1997-01-01 | 2001-12-31 | 2013 | Manufacture of plastics and synthetic rubber in primary forms | ordinary transforming activity |  | ConvertedDataset | Current |  | ByProduct | waste wood, untreated | kg | mft | Waste
822edfc7-6220-4733-acaf-c16debb93ab4 | butadiene production | RER | 1997-01-01 | 2001-12-31 | 2013 | Manufacture of plastics and synthetic rubber in primary forms | ordinary transforming activity |  | ConvertedDataset | Current |  | ByProduct | decommissioned chemical production facilities | kg | mft | Waste
82378c1c-b6b4-4374-8a08-17a80510908b | electricity voltage transformation from medium to low voltage | RU | 2012-01-01 | 2012-12-31 | 3510 | Electric power generation, transmission and distribution | ordinary transforming activity | child |  | Current |  | ReferenceProduct | electricity, low voltage | kWh | not mft | allocatable product
823966e9-67d8-4c33-91dc-4db9ed7bd181 | heat production, natural gas, at boiler condensing modulating >100kW | GLO | 2000-01-01 | 2000-12-31 | 3530 | Steam and air conditioning supply | ordinary transforming activity |  | ConvertedDataset | Current |  | ReferenceProduct | heat, district or industrial, natural gas | MJ | not mft | allocatable product
823b9c67-e0d8-4a1b-92a8-488037009676 | market for glass cullet, from used cathode ray tube panels | GLO | 1995-01-01 | 1995-12-31 | 3821 | Treatment and disposal of non-hazardous waste | market activity |  |  | Undefined | no | ReferenceProduct | glass cullet, from used cathode ray tube panels | kg | mft | Waste
8241d1b6-a7de-48f4-addc-c72bc0f4251d | market for steel removed by milling, average | GLO | 2011-01-01 | 2011-12-31 | 2592 | Treatment and coating of metals; machining | market activity |  | ConvertedDataset | Undefined | no | ReferenceProduct | steel removed by milling, average | kg | not mft | allocatable product
824a5b72-4449-448c-b4aa-8da0c62fc7c1 | market for NOx retained, by selective catalytic reduction | GLO | 2011-01-01 | 2011-12-31 | 3510 | Electric power generation, transmission and distribution | market activity |  | ConvertedDataset | Undefined | no | ReferenceProduct | NOx retained, by selective catalytic reduction | kg | not mft | allocatable product
824e7e4e-d525-44a1-8fa7-1aece4a7efb6 | water production, deionised, from tap water, at user | Europe without Switzerland | 1992-01-01 | 2002-12-31 | 3600 | Water collection, treatment and supply | ordinary transforming activity |  |  | Current |  | ReferenceProduct | water, deionised, from tap water, at user | kg | not mft | allocatable product
82563b06-802c-43bf-bd54-56ac8e3b9b30 | electricity production, natural gas, combined cycle power plant | CN-SH | 2000-01-01 | 2015-12-31 | 3510 | Electric power generation, transmission and distribution | ordinary transforming activity | child | China//natural gas power//fossil fuels | Modern |  | ReferenceProduct | electricity, high voltage | kWh | not mft | allocatable product
82563b06-802c-43bf-bd54-56ac8e3b9b30 | electricity production, natural gas, combined cycle power plant | CN-SH | 2000-01-01 | 2015-12-31 | 3510 | Electric power generation, transmission and distribution | ordinary transforming activity | child | China//natural gas power//fossil fuels | Modern |  | ByProduct | residue from cooling tower | kg | mft | Waste
825bbaeb-3bb2-4cd4-8173-6436942f0e7d | hydrogen sulfide production | RER | 2005-01-01 | 2007-12-31 | 2011 | Manufacture of basic chemicals | ordinary transforming activity |  | ConvertedDataset | Current |  | ReferenceProduct | hydrogen sulfide | kg | not mft | allocatable product
825c0930-1490-4e89-a20f-69bf941c07e1 | o-cresol production | GLO | 2010-01-01 | 2010-12-31 | 2011 | Manufacture of basic chemicals | ordinary transforming activity |  |  | Current |  | ReferenceProduct | o-cresol | kg | not mft | allocatable product
825c18ee-dd05-49dc-a0d7-01c99b6a9553 | maintenance, bicycle | CH | 2007-01-01 | 2009-12-31 | 9529 | Repair of other personal and household goods | ordinary transforming activity |  | ConvertedDataset | Current |  | ReferenceProduct | maintenance, bicycle | unit | not mft | allocatable product
825c18ee-dd05-49dc-a0d7-01c99b6a9553 | maintenance, bicycle | CH | 2007-01-01 | 2009-12-31 | 9529 | Repair of other personal and household goods | ordinary transforming activity |  | ConvertedDataset | Current |  | ByProduct | waste plastic, mixture | kg | mft | Waste
825c18ee-dd05-49dc-a0d7-01c99b6a9553 | maintenance, bicycle | CH | 2007-01-01 | 2009-12-31 | 9529 | Repair of other personal and household goods | ordinary transforming activity |  | ConvertedDataset | Current |  | ByProduct | waste rubber, unspecified | kg | mft | Waste
825e21e8-1029-4d38-943a-8201056bbbab | chipper production, mobile, diesel | RER | 1996-01-01 | 2002-12-31 | 2822 | Manufacture of metal-forming machinery and machine tools | ordinary transforming activity |  | ConvertedDataset | Current |  | ReferenceProduct | chipper, mobile, diesel | unit | not mft | allocatable product
82610790-5ca8-4b74-8df7-29d274c60528 | maintenance, stirling heat and power co-generation unit, 3kW electrical, wood pellet, future | GLO | 2000-01-01 | 2005-12-31 | 3314 | Repair of electrical equipment | ordinary transforming activity |  | ConvertedDataset | Current |  | ReferenceProduct | maintenance, stirling heat and power co-generation unit, 3kW electrical, wood pellet, future | unit | not mft | allocatable product
82610790-5ca8-4b74-8df7-29d274c60528 | maintenance, stirling heat and power co-generation unit, 3kW electrical, wood pellet, future | GLO | 2000-01-01 | 2005-12-31 | 3314 | Repair of electrical equipment | ordinary transforming activity |  | ConvertedDataset | Current |  | ByProduct | inert waste, for final disposal | kg | mft | Waste
82682001-65bf-4dea-9b2a-2eba5d8914b5 | cement production, blast furnace slag 81-95%, non-US | Europe without Switzerland | 2005-01-01 | 2009-12-31 | 2394 | Manufacture of cement, lime and plaster | ordinary transforming activity |  |  | Current |  | ReferenceProduct | cement, blast furnace slag 81-95%, non-US | kg | not mft | allocatable product
826c1bfd-dcfd-4e52-b1da-0d2675d708b8 | treatment of used room-connecting overflow element, steel, approx. 40 m3/h | GLO | 2000-01-01 | 2000-12-31 | 3830 | Materials recovery | ordinary transforming activity |  | ConvertedDataset//Treatment | Current |  | ReferenceProduct | used room-connecting overflow element steel, approx. 40 m3/h | unit | mft | Waste
826c1bfd-dcfd-4e52-b1da-0d2675d708b8 | treatment of used room-connecting overflow element, steel, approx. 40 m3/h | GLO | 2000-01-01 | 2000-12-31 | 3830 | Materials recovery | ordinary transforming activity |  | ConvertedDataset//Treatment | Current |  | ByProduct | waste bulk iron, excluding reinforcement | kg | mft | Waste
826c1bfd-dcfd-4e52-b1da-0d2675d708b8 | treatment of used room-connecting overflow element, steel, approx. 40 m3/h | GLO | 2000-01-01 | 2000-12-31 | 3830 | Materials recovery | ordinary transforming activity |  | ConvertedDataset//Treatment | Current |  | ByProduct | waste paint on metal | kg | mft | Waste
826c1bfd-dcfd-4e52-b1da-0d2675d708b8 | treatment of used room-connecting overflow element, steel, approx. 40 m3/h | GLO | 2000-01-01 | 2000-12-31 | 3830 | Materials recovery | ordinary transforming activity |  | ConvertedDataset//Treatment | Current |  | ByProduct | waste rubber, unspecified | kg | mft | Waste
827bb4de-b73e-4c44-b4c8-3e7308d41e7f | market for sweet corn | GLO | 2006-01-01 | 2012-12-31 | 0111 | Growing of cereals (except rice), leguminous crops and oil seeds | market activity |  |  | Undefined | no | ReferenceProduct | sweet corn | kg | not mft | allocatable product
8286d6a2-113e-464e-ae2b-668ec1858bd6 | market for residue from Na-dichromate production | GLO | 2011-01-01 | 2011-12-31 | 3822 | Treatment and disposal of hazardous waste | market activity |  | ConvertedDataset | Undefined | no | ReferenceProduct | residue from Na-dichromate production | kg | mft | Waste
82878d63-33d0-43d8-8ddb-9cdb47f44a67 | electricity production, natural gas, combined cycle power plant | CN-FJ | 2000-01-01 | 2015-12-31 | 3510 | Electric power generation, transmission and distribution | ordinary transforming activity | child | China//natural gas power//fossil fuels | Modern |  | ReferenceProduct | electricity, high voltage | kWh | not mft | allocatable product
82878d63-33d0-43d8-8ddb-9cdb47f44a67 | electricity production, natural gas, combined cycle power plant | CN-FJ | 2000-01-01 | 2015-12-31 | 3510 | Electric power generation, transmission and distribution | ordinary transforming activity | child | China//natural gas power//fossil fuels | Modern |  | ByProduct | residue from cooling tower | kg | mft | Waste
828eaf99-7ce6-47b6-a604-5b3a82d35e79 | treatment of coal gas, in power plant | TR | 1990-01-01 | 2015-12-31 | 3510 | Electric power generation, transmission and distribution | ordinary transforming activity | child | industrial gas power//fossil fuels | Current |  | ReferenceProduct | coal gas | MJ | mft | allocatable product
828eaf99-7ce6-47b6-a604-5b3a82d35e79 | treatment of coal gas, in power plant | TR | 1990-01-01 | 2015-12-31 | 3510 | Electric power generation, transmission and distribution | ordinary transforming activity | child | industrial gas power//fossil fuels | Current |  | ByProduct | heat, district or industrial, other than natural gas | MJ | not mft | allocatable product
828eaf99-7ce6-47b6-a604-5b3a82d35e79 | treatment of coal gas, in power plant | TR | 1990-01-01 | 2015-12-31 | 3510 | Electric power generation, transmission and distribution | ordinary transforming activity | child | industrial gas power//fossil fuels | Current |  | ByProduct | electricity, high voltage | kWh | not mft | allocatable product
8294f1eb-10b4-41b2-9388-064d8e974b2a | graphite production | GLO | 2000-01-01 | 2000-12-31 | 0899 | Other mining and quarrying n.e.c. | ordinary transforming activity |  | ConvertedDataset | Current |  | ReferenceProduct | graphite | kg | not mft | allocatable product
829b4791-7e8f-429d-9fcf-5b1090119376 | fodder loading, by self-loading trailer | CH | 1991-01-01 | 2002-12-31 | 0161 | Support activities for crop production | ordinary transforming activity |  | ConvertedDataset | Current |  | ReferenceProduct | fodder loading, by self-loading trailer | m3 | not mft | allocatable product
829c5b44-6f95-43ab-ae73-afd531b32841 | hydropower plant construction, run-of-river | CH | 1945-01-01 | 1970-12-31 | 4220a | Construction of utility projects for electricity production, except for liquid fuels | ordinary transforming activity |  |  | Current |  | ReferenceProduct | hydropower plant, run-of-river | unit | not mft | allocatable product
829c5b44-6f95-43ab-ae73-afd531b32841 | hydropower plant construction, run-of-river | CH | 1945-01-01 | 1970-12-31 | 4220a | Construction of utility projects for electricity production, except for liquid fuels | ordinary transforming activity |  |  | Current |  | ByProduct | waste reinforced concrete | kg | mft | Waste
829cc4a2-16e7-4fe1-bb74-3deb2d93e7d2 | three layered laminated board production | RER | 1997-01-01 | 2002-12-31 | 1621 | Manufacture of veneer sheets and wood-based panels | ordinary transforming activity |  | ConvertedDataset | Current |  | ReferenceProduct | three layered laminated board | m3 | not mft | allocatable product
829cc4a2-16e7-4fe1-bb74-3deb2d93e7d2 | three layered laminated board production | RER | 1997-01-01 | 2002-12-31 | 1621 | Manufacture of veneer sheets and wood-based panels | ordinary transforming activity |  | ConvertedDataset | Current |  | ByProduct | residual wood, dry | m3 | not mft | allocatable product
829cc4a2-16e7-4fe1-bb74-3deb2d93e7d2 | three layered laminated board production | RER | 1997-01-01 | 2002-12-31 | 1621 | Manufacture of veneer sheets and wood-based panels | ordinary transforming activity |  | ConvertedDataset | Current |  | ByProduct | wood chips, dry, measured as dry mass | kg | not mft | allocatable product
82ad1513-9250-4b54-abad-abfa11fe02a8 | treatment of copper in car shredder residue, municipal incineration with fly ash extraction | GLO | 2006-01-01 | 2012-12-31 | 3821 | Treatment and disposal of non-hazardous waste | ordinary transforming activity |  |  | Current |  | ReferenceProduct | copper in car shredder residue | kg | mft | Waste
82ad1513-9250-4b54-abad-abfa11fe02a8 | treatment of copper in car shredder residue, municipal incineration with fly ash extraction | GLO | 2006-01-01 | 2012-12-31 | 3821 | Treatment and disposal of non-hazardous waste | ordinary transforming activity |  |  | Current |  | ByProduct | waste cement, hydrated | kg | mft | Waste
82ad1513-9250-4b54-abad-abfa11fe02a8 | treatment of copper in car shredder residue, municipal incineration with fly ash extraction | GLO | 2006-01-01 | 2012-12-31 | 3821 | Treatment and disposal of non-hazardous waste | ordinary transforming activity |  |  | Current |  | ByProduct | zinc concentrate | kg | not mft | allocatable product
82ad1513-9250-4b54-abad-abfa11fe02a8 | treatment of copper in car shredder residue, municipal incineration with fly ash extraction | GLO | 2006-01-01 | 2012-12-31 | 3821 | Treatment and disposal of non-hazardous waste | ordinary transforming activity |  |  | Current |  | ByProduct | copper scrap, sorted, pressed | kg | mft | Recyclable
82b13b8e-ffcc-4133-b969-c880fc004b3c | benzimidazole-compound production | RER | 2000-01-01 | 2010-12-31 | 2021 | Manufacture of pesticides and other agrochemical products | ordinary transforming activity |  | ConvertedDataset | Current |  | ReferenceProduct | benzimidazole-compound | kg | not mft | allocatable product
82b13b8e-ffcc-4133-b969-c880fc004b3c | benzimidazole-compound production | RER | 2000-01-01 | 2010-12-31 | 2021 | Manufacture of pesticides and other agrochemical products | ordinary transforming activity |  | ConvertedDataset | Current |  | ByProduct | inert waste, for final disposal | kg | mft | Waste
82b5912b-fccf-4333-8cd7-a2a7f68b8f83 | heat and power co-generation, biogas, gas engine | RS | 2007-01-01 | 2015-12-31 | 3821 | Treatment and disposal of non-hazardous waste | ordinary transforming activity | child | with true value//biogas power | Modern |  | ReferenceProduct | electricity, high voltage | kWh | not mft | allocatable product
82b5912b-fccf-4333-8cd7-a2a7f68b8f83 | heat and power co-generation, biogas, gas engine | RS | 2007-01-01 | 2015-12-31 | 3821 | Treatment and disposal of non-hazardous waste | ordinary transforming activity | child | with true value//biogas power | Modern |  | ByProduct | waste mineral oil | kg | mft | Waste
82b5912b-fccf-4333-8cd7-a2a7f68b8f83 | heat and power co-generation, biogas, gas engine | RS | 2007-01-01 | 2015-12-31 | 3821 | Treatment and disposal of non-hazardous waste | ordinary transforming activity | child | with true value//biogas power | Modern |  | ByProduct | heat, central or small-scale, other than natural gas | MJ | not mft | allocatable product
82b7fa24-8f3f-4b1c-b4f3-dbec9052de3d | market for maintenance, tram | GLO | 2011-01-01 | 2011-12-31 | 3315 | Repair of transport equipment, except motor vehicles | market activity |  | ConvertedDataset | Undefined | no | ReferenceProduct | maintenance, tram | unit | not mft | allocatable product
82c30528-d5a1-4f3d-a1d3-ef03abdb7355 | cattle for slaughtering, live weight to generic market for red meat, live weight | GLO | 2014-01-01 | 2014-12-31 | 0141 | Raising of cattle and buffaloes | ordinary transforming activity |  |  | Current |  | ReferenceProduct | red meat, live weight | kg | not mft | allocatable product
82c96dd5-7dd9-4d1d-9ce1-dd8c1d383999 | operation, computer, desktop, with cathode ray tube display, home use | Europe without Switzerland | 2012-01-01 | 2012-12-31 | 8219 | Photocopying, document preparation and other specialized office support act | ordinary transforming activity |  |  | Old |  | ReferenceProduct | operation, computer, desktop, home use | hour | not mft | allocatable product
82ccf53c-10b0-4edb-bc5f-e14dc49038c6 | transport, tram | CH | 2000-01-01 | 2000-12-31 | 4921 | Urban and suburban passenger land transport | ordinary transforming activity |  |  | Current |  | ReferenceProduct | transport, tram | person*km | not mft | allocatable product
82e0420f-e5e7-4c89-bc36-b6af29f79a39 | electricity production, hydro, run-of-river | IT | 1945-01-01 | 2015-12-31 | 3510 | Electric power generation, transmission and distribution | ordinary transforming activity | child | hydro power | Modern |  | ReferenceProduct | electricity, high voltage | kWh | not mft | allocatable product
82e0420f-e5e7-4c89-bc36-b6af29f79a39 | electricity production, hydro, run-of-river | IT | 1945-01-01 | 2015-12-31 | 3510 | Electric power generation, transmission and distribution | ordinary transforming activity | child | hydro power | Modern |  | ByProduct | waste mineral oil | kg | mft | Waste
82ead821-718b-4754-a882-28deb4712839 | treatment of used triple glazing, U<0.5W/m2K, collection for final disposal | GLO | 1996-01-01 | 2004-12-31 | 3821 | Treatment and disposal of non-hazardous waste | ordinary transforming activity |  | ConvertedDataset//Treatment | Current |  | ReferenceProduct | used triple glazing, U<0.5W/m2K | m2 | mft | Waste
82ead821-718b-4754-a882-28deb4712839 | treatment of used triple glazing, U<0.5W/m2K, collection for final disposal | GLO | 1996-01-01 | 2004-12-31 | 3821 | Treatment and disposal of non-hazardous waste | ordinary transforming activity |  | ConvertedDataset//Treatment | Current |  | ByProduct | waste rubber, unspecified | kg | mft | Waste
82ead821-718b-4754-a882-28deb4712839 | treatment of used triple glazing, U<0.5W/m2K, collection for final disposal | GLO | 1996-01-01 | 2004-12-31 | 3821 | Treatment and disposal of non-hazardous waste | ordinary transforming activity |  | ConvertedDataset//Treatment | Current |  | ByProduct | scrap aluminium | kg | mft | Waste
82ead821-718b-4754-a882-28deb4712839 | treatment of used triple glazing, U<0.5W/m2K, collection for final disposal | GLO | 1996-01-01 | 2004-12-31 | 3821 | Treatment and disposal of non-hazardous waste | ordinary transforming activity |  | ConvertedDataset//Treatment | Current |  | ByProduct | waste glass | kg | mft | Waste
82eb44d4-2b31-4c89-b722-558aebbf2339 | suction, shavings, hardwood | CA-QC | 2012-01-01 | 2013-12-31 | 1610 | Sawmilling and planing of wood | ordinary transforming activity | child | recontextualization | Current |  | ReferenceProduct | shavings, hardwood, loose, measured as dry mass | kg | mft | allocatable product
82eb44d4-2b31-4c89-b722-558aebbf2339 | suction, shavings, hardwood | CA-QC | 2012-01-01 | 2013-12-31 | 1610 | Sawmilling and planing of wood | ordinary transforming activity | child | recontextualization | Current |  | ByProduct | shavings, hardwood, measured as dry mass | kg | not mft | allocatable product
82edf21b-f04b-47df-8322-fa5e66a52ac8 | assembly of generator and motor, auxilliaries and energy use, heat and power co-generation unit, 160kW electrical | RER | 1987-01-01 | 2000-12-31 | 2811 | Manufacture of engines and turbines, except aircraft, vehicle and cycle eng | ordinary transforming activity |  | ConvertedDataset | Current |  | ReferenceProduct | assembly of generator and motor, auxilliaries and energy use, for heat and power co-generation unit, 160 KW electrical | unit | not mft | allocatable product
82edf21b-f04b-47df-8322-fa5e66a52ac8 | assembly of generator and motor, auxilliaries and energy use, heat and power co-generation unit, 160kW electrical | RER | 1987-01-01 | 2000-12-31 | 2811 | Manufacture of engines and turbines, except aircraft, vehicle and cycle eng | ordinary transforming activity |  | ConvertedDataset | Current |  | ByProduct | wastewater from pig iron production | m3 | mft | Waste
82ef46c8-148d-49d5-8338-9c5d5c5f7928 | esterquat production, from coconut oil and palm kernel oil | RER | 1992-01-01 | 1998-12-31 | 2023 | Manufacture of soap and detergents, cleaning and polishing preparations, pe | ordinary transforming activity |  | ConvertedDataset | Current |  | ReferenceProduct | esterquat | kg | not mft | allocatable product
82ef46c8-148d-49d5-8338-9c5d5c5f7928 | esterquat production, from coconut oil and palm kernel oil | RER | 1992-01-01 | 1998-12-31 | 2023 | Manufacture of soap and detergents, cleaning and polishing preparations, pe | ordinary transforming activity |  | ConvertedDataset | Current |  | ByProduct | wastewater, unpolluted | m3 | mft | Waste
82f19c6e-902a-4312-ab4c-654a0059b122 | ammonia production, partial oxidation, liquid | GLO | 2000-01-01 | 2000-12-31 | 2012 | Manufacture of fertilizers and nitrogen compounds | ordinary transforming activity |  | ConvertedDataset | Current |  | ReferenceProduct | ammonia, liquid | kg | not mft | allocatable product
82f19c6e-902a-4312-ab4c-654a0059b122 | ammonia production, partial oxidation, liquid | GLO | 2000-01-01 | 2000-12-31 | 2012 | Manufacture of fertilizers and nitrogen compounds | ordinary transforming activity |  | ConvertedDataset | Current |  | ByProduct | municipal solid waste | kg | mft | Waste
82f6d7f2-572f-416f-bd1e-28847483d87e | market for sulfur trioxide | GLO | 2011-01-01 | 2011-12-31 | 2011 | Manufacture of basic chemicals | market activity |  | ConvertedDataset | Undefined | no | ReferenceProduct | sulfur trioxide | kg | not mft | allocatable product
82f6f9ed-d6fc-4933-88ae-f6df5b3a346b | market for metolachlor | GLO | 2011-01-01 | 2011-12-31 | 2021 | Manufacture of pesticides and other agrochemical products | market activity |  | ConvertedDataset | Undefined | no | ReferenceProduct | metolachlor | kg | not mft | allocatable product
82f9c119-b8b6-4404-8741-fb78970f97fd | alfalfa-grass mixture production, Swiss integrated production | CH | 2001-01-01 | 2001-12-31 | 0129 | Growing of other perennial crops | ordinary transforming activity |  |  | Current |  | ReferenceProduct | alfalfa-grass mixture, Swiss integrated production | kg | not mft | allocatable product
83019b86-6df8-4904-9be9-27458f7b3d97 | wood preservation, spray tunnel/deluging, water-based preservative, indoor use, occasionally wet | RER | 2012-01-01 | 2012-12-31 | 1610 | Sawmilling and planing of wood | ordinary transforming activity |  |  | Current |  | ReferenceProduct | wood preservation, spray tunnel/deluging, water-based, indoor use, occasionally wet | kg | not mft | allocatable product
8305f9ad-7522-4fea-be53-6f8d36fe0286 | potato seed production, Swiss integrated production, for setting | CH | 1999-01-01 | 2002-12-31 | 0164 | Seed processing for propagation | ordinary transforming activity |  | ConvertedDataset | Current |  | ReferenceProduct | potato seed, Swiss integrated production, for setting | kg | not mft | allocatable product
831360a7-0c8d-4591-bf83-a0a4beacafdd | compressed air production, 700 kPa gauge, >30kW, best generation | GLO | 2005-01-01 | 2015-12-31 | 2011 | Manufacture of basic chemicals | ordinary transforming activity |  |  | New |  | ReferenceProduct | compressed air, 700 kPa gauge | m3 | not mft | allocatable product
831360a7-0c8d-4591-bf83-a0a4beacafdd | compressed air production, 700 kPa gauge, >30kW, best generation | GLO | 2005-01-01 | 2015-12-31 | 2011 | Manufacture of basic chemicals | ordinary transforming activity |  |  | New |  | ByProduct | waste mineral oil | kg | mft | Waste
831a458d-7848-45ef-a1d1-ecb3c8eb3322 | electricity production, photovoltaic, 3kWp slanted-roof installation, single-Si, panel, mounted | TZ | 2005-01-01 | 2015-12-31 | 3510b | Electric power generation, photovoltaic | ordinary transforming activity | child | photovoltaic power | Current |  | ReferenceProduct | electricity, low voltage | kWh | not mft | allocatable product
831a458d-7848-45ef-a1d1-ecb3c8eb3322 | electricity production, photovoltaic, 3kWp slanted-roof installation, single-Si, panel, mounted | TZ | 2005-01-01 | 2015-12-31 | 3510b | Electric power generation, photovoltaic | ordinary transforming activity | child | photovoltaic power | Current |  | ByProduct | wastewater, from residence | m3 | mft | Waste
831c6519-503d-4d1f-b823-193874e7ed66 | wastewater treatment facility construction, capacity 1.6E8l/year | GLO | 1996-01-01 | 2000-12-31 | 4220 | Construction of utility projects | ordinary transforming activity |  | ConvertedDataset | Current |  | ReferenceProduct | wastewater treatment facility, capacity 1.6E8l/year | unit | not mft | allocatable product
831c6519-503d-4d1f-b823-193874e7ed66 | wastewater treatment facility construction, capacity 1.6E8l/year | GLO | 1996-01-01 | 2000-12-31 | 4220 | Construction of utility projects | ordinary transforming activity |  | ConvertedDataset | Current |  | ByProduct | waste bitumen sheet | kg | mft | Waste
831c6519-503d-4d1f-b823-193874e7ed66 | wastewater treatment facility construction, capacity 1.6E8l/year | GLO | 1996-01-01 | 2000-12-31 | 4220 | Construction of utility projects | ordinary transforming activity |  | ConvertedDataset | Current |  | ByProduct | waste polyethylene/polypropylene product | kg | mft | Waste
831c6519-503d-4d1f-b823-193874e7ed66 | wastewater treatment facility construction, capacity 1.6E8l/year | GLO | 1996-01-01 | 2000-12-31 | 4220 | Construction of utility projects | ordinary transforming activity |  | ConvertedDataset | Current |  | ByProduct | waste mineral wool | kg | mft | Waste
831c6519-503d-4d1f-b823-193874e7ed66 | wastewater treatment facility construction, capacity 1.6E8l/year | GLO | 1996-01-01 | 2000-12-31 | 4220 | Construction of utility projects | ordinary transforming activity |  | ConvertedDataset | Current |  | ByProduct | waste reinforced concrete | kg | mft | Waste
831e4df8-cdcc-45b5-bacb-fb167d874ee1 | heat and power co-generation, lignite | SK | 1980-01-01 | 2015-12-31 | 3510 | Electric power generation, transmission and distribution | ordinary transforming activity | child | fossil fuels//coal power//lignite power | Modern |  | ReferenceProduct | heat, district or industrial, other than natural gas | MJ | not mft | allocatable product
831e4df8-cdcc-45b5-bacb-fb167d874ee1 | heat and power co-generation, lignite | SK | 1980-01-01 | 2015-12-31 | 3510 | Electric power generation, transmission and distribution | ordinary transforming activity | child | fossil fuels//coal power//lignite power | Modern |  | ByProduct | residue from cooling tower | kg | mft | Waste
831e4df8-cdcc-45b5-bacb-fb167d874ee1 | heat and power co-generation, lignite | SK | 1980-01-01 | 2015-12-31 | 3510 | Electric power generation, transmission and distribution | ordinary transforming activity | child | fossil fuels//coal power//lignite power | Modern |  | ByProduct | lignite ash | kg | mft | Waste
831e4df8-cdcc-45b5-bacb-fb167d874ee1 | heat and power co-generation, lignite | SK | 1980-01-01 | 2015-12-31 | 3510 | Electric power generation, transmission and distribution | ordinary transforming activity | child | fossil fuels//coal power//lignite power | Modern |  | ByProduct | electricity, high voltage | kWh | not mft | allocatable product
8325abff-2f28-4f9b-ad7f-e03036539ab7 | heat and power co-generation, natural gas, combined cycle power plant, 400MW electrical | IT | 2000-01-01 | 2015-12-31 | 3510 | Electric power generation, transmission and distribution | ordinary transforming activity | child | fossil fuels//natural gas power | Modern |  | ReferenceProduct | heat, district or industrial, natural gas | MJ | not mft | allocatable product
8325abff-2f28-4f9b-ad7f-e03036539ab7 | heat and power co-generation, natural gas, combined cycle power plant, 400MW electrical | IT | 2000-01-01 | 2015-12-31 | 3510 | Electric power generation, transmission and distribution | ordinary transforming activity | child | fossil fuels//natural gas power | Modern |  | ByProduct | residue from cooling tower | kg | mft | Waste
8325abff-2f28-4f9b-ad7f-e03036539ab7 | heat and power co-generation, natural gas, combined cycle power plant, 400MW electrical | IT | 2000-01-01 | 2015-12-31 | 3510 | Electric power generation, transmission and distribution | ordinary transforming activity | child | fossil fuels//natural gas power | Modern |  | ByProduct | electricity, high voltage | kWh | not mft | allocatable product
832bab23-2ca4-4980-aaf1-6395eb5be0f9 | market for transport, freight, lorry 7.5-16 metric ton, EURO3 | GLO | 2011-01-01 | 2011-12-31 | 4923 | Freight transport by road | market activity |  | ConvertedDataset | Undefined | no | ReferenceProduct | transport, freight, lorry 7.5-16 metric ton, EURO3 | metric ton*km | not mft | allocatable product
832cca1d-d7fa-43e1-af0f-9831e4c3aff4 | transport, freight, lorry, all sizes, EURO6 to generic market for transport, freight, lorry, unspecified | GLO | 2010-01-01 | 2015-12-31 | 4923 | Freight transport by road | ordinary transforming activity |  | linking activity | New |  | ReferenceProduct | transport, freight, lorry, unspecified | metric ton*km | not mft | allocatable product
832ff271-a4b3-4098-8f8e-eaaa5943201c | treatment of used blower and heat exchange unit, KWL 250 | GLO | 2000-01-01 | 2000-12-31 | 3830 | Materials recovery | ordinary transforming activity |  | Treatment//ConvertedDataset | Current |  | ReferenceProduct | used blower and heat exchange unit KWL 250 | unit | mft | Waste
832ff271-a4b3-4098-8f8e-eaaa5943201c | treatment of used blower and heat exchange unit, KWL 250 | GLO | 2000-01-01 | 2000-12-31 | 3830 | Materials recovery | ordinary transforming activity |  | Treatment//ConvertedDataset | Current |  | ByProduct | electronics scrap from control units | kg | mft | Waste
832ff271-a4b3-4098-8f8e-eaaa5943201c | treatment of used blower and heat exchange unit, KWL 250 | GLO | 2000-01-01 | 2000-12-31 | 3830 | Materials recovery | ordinary transforming activity |  | Treatment//ConvertedDataset | Current |  | ByProduct | waste rubber, unspecified | kg | mft | Waste
832ff271-a4b3-4098-8f8e-eaaa5943201c | treatment of used blower and heat exchange unit, KWL 250 | GLO | 2000-01-01 | 2000-12-31 | 3830 | Materials recovery | ordinary transforming activity |  | Treatment//ConvertedDataset | Current |  | ByProduct | waste mineral wool | kg | mft | Waste
832ff271-a4b3-4098-8f8e-eaaa5943201c | treatment of used blower and heat exchange unit, KWL 250 | GLO | 2000-01-01 | 2000-12-31 | 3830 | Materials recovery | ordinary transforming activity |  | Treatment//ConvertedDataset | Current |  | ByProduct | waste paint on metal | kg | mft | Waste
832ff271-a4b3-4098-8f8e-eaaa5943201c | treatment of used blower and heat exchange unit, KWL 250 | GLO | 2000-01-01 | 2000-12-31 | 3830 | Materials recovery | ordinary transforming activity |  | Treatment//ConvertedDataset | Current |  | ByProduct | waste bulk iron, excluding reinforcement | kg | mft | Waste
8333ab2e-e70b-444e-827f-47073f2e7590 | pump production, 40W | GLO | 1994-01-01 | 1994-12-31 | 2812 | Manufacture of fluid power equipment | ordinary transforming activity |  | ConvertedDataset | Current |  | ReferenceProduct | pump, 40W | unit | not mft | allocatable product
8333ab2e-e70b-444e-827f-47073f2e7590 | pump production, 40W | GLO | 1994-01-01 | 1994-12-31 | 2812 | Manufacture of fluid power equipment | ordinary transforming activity |  | ConvertedDataset | Current |  | ByProduct | waste plastic, mixture | kg | mft | Waste
8333ab2e-e70b-444e-827f-47073f2e7590 | pump production, 40W | GLO | 1994-01-01 | 1994-12-31 | 2812 | Manufacture of fluid power equipment | ordinary transforming activity |  | ConvertedDataset | Current |  | ByProduct | waste polyvinylchloride product | kg | mft | Waste
8339502a-8941-4a37-815a-0fa4b037889c | keyboard production | GLO | 1998-01-01 | 2006-12-31 | 2620 | Manufacture of computers and peripheral equipment | ordinary transforming activity |  | ConvertedDataset | Current |  | ReferenceProduct | keyboard | unit | not mft | allocatable product
8339502a-8941-4a37-815a-0fa4b037889c | keyboard production | GLO | 1998-01-01 | 2006-12-31 | 2620 | Manufacture of computers and peripheral equipment | ordinary transforming activity |  | ConvertedDataset | Current |  | ByProduct | used IT accessory | kg | mft | Waste
833a5cf3-6b1f-492d-8a2c-e9236645fc20 | ethylene glycol diethyl ether production | RER | 2000-01-01 | 2007-12-31 | 2011 | Manufacture of basic chemicals | ordinary transforming activity |  | ConvertedDataset | Current |  | ReferenceProduct | ethylene glycol diethyl ether | kg | not mft | allocatable product
833b0e47-0f18-4aeb-a458-b50ff747250b | market for hard chromium coat, electroplating, steel substrate, 0.14 mm thickness | GLO | 2014-01-01 | 2014-12-31 | 2592 | Treatment and coating of metals; machining | market activity |  |  | Undefined | no | ReferenceProduct | hard chromium coat, electroplating, steel substrate, 0.14 mm thickness | m2 | not mft | allocatable product
8343e03e-b8e9-4490-ac64-857d6be6a8ae | o-chlorotoluene production | GLO | 2010-01-01 | 2010-12-31 | 2011 | Manufacture of basic chemicals | ordinary transforming activity |  |  | Current |  | ReferenceProduct | o-chlorotoluene | kg | not mft | allocatable product
83441016-82a8-45ec-b63a-4d1f8028eed6 | transport, passenger car, medium size, petrol, EURO 3 | GLO | 2012-01-01 | 2012-12-31 | 4922 | Other passenger land transport | ordinary transforming activity |  | internal combustion engine | Current |  | ReferenceProduct | transport, passenger car, medium size, petrol, EURO 3 | km | not mft | allocatable product
83441016-82a8-45ec-b63a-4d1f8028eed6 | transport, passenger car, medium size, petrol, EURO 3 | GLO | 2012-01-01 | 2012-12-31 | 4922 | Other passenger land transport | ordinary transforming activity |  | internal combustion engine | Current |  | ByProduct | road wear emissions, passenger car | kg | mft | Waste
83441016-82a8-45ec-b63a-4d1f8028eed6 | transport, passenger car, medium size, petrol, EURO 3 | GLO | 2012-01-01 | 2012-12-31 | 4922 | Other passenger land transport | ordinary transforming activity |  | internal combustion engine | Current |  | ByProduct | tyre wear emissions, passenger car | kg | mft | Waste
83441016-82a8-45ec-b63a-4d1f8028eed6 | transport, passenger car, medium size, petrol, EURO 3 | GLO | 2012-01-01 | 2012-12-31 | 4922 | Other passenger land transport | ordinary transforming activity |  | internal combustion engine | Current |  | ByProduct | brake wear emissions, passenger car | kg | mft | Waste
834e1d2a-a701-4cba-98ac-b38f6bab8e88 | impact extrusion of steel, hot, 1 strokes | GLO | 2006-01-01 | 2007-12-31 | 2591 | Forging, pressing, stamping and roll-forming of metal; powder metallurgy | ordinary transforming activity |  | ConvertedDataset | Current |  | ReferenceProduct | impact extrusion of steel, hot, 1 strokes | kg | not mft | allocatable product
83530179-5d3f-42a6-ae72-34d8482e35c7 | market for fibre cement roof slate | GLO | 2011-01-01 | 2011-12-31 | 2395 | Manufacture of articles of concrete, cement and plaster | market activity |  | ConvertedDataset | Undefined | no | ReferenceProduct | fibre cement roof slate | kg | not mft | allocatable product
8355d3fa-467d-49d6-9aed-33b6899da788 | treatment of waste emulsion paint, inert material landfill | CH | 1995-01-01 | 1995-12-31 | 3821 | Treatment and disposal of non-hazardous waste | ordinary transforming activity |  | ConvertedDataset//Treatment | Current |  | ReferenceProduct | waste emulsion paint | kg | mft | Waste
835cf688-a137-4d39-8b0a-5df7edb84153 | electricity production, wind, 1-3MW turbine, onshore | CN-HL | 2005-01-01 | 2015-12-31 | 3510 | Electric power generation, transmission and distribution | ordinary transforming activity | child | China//wind power | Modern |  | ReferenceProduct | electricity, high voltage | kWh | not mft | allocatable product
835cf688-a137-4d39-8b0a-5df7edb84153 | electricity production, wind, 1-3MW turbine, onshore | CN-HL | 2005-01-01 | 2015-12-31 | 3510 | Electric power generation, transmission and distribution | ordinary transforming activity | child | China//wind power | Modern |  | ByProduct | waste mineral oil | kg | mft | Waste
835e6ef3-1908-46b1-a0d3-c04d9e96cc82 | methyl formate production | RER | 2003-01-01 | 2006-12-31 | 2011 | Manufacture of basic chemicals | ordinary transforming activity |  | ConvertedDataset | Current |  | ReferenceProduct | methyl formate | kg | not mft | allocatable product
8366f1ba-a3cc-4fda-bf82-b989965c11fd | primary zinc production from concentrate | GLO | 1994-01-01 | 2003-12-31 | 2420 | Manufacture of basic precious and other non-ferrous metals | ordinary transforming activity |  | ConvertedDataset | Current |  | ReferenceProduct | zinc | kg | not mft | allocatable product
8366f1ba-a3cc-4fda-bf82-b989965c11fd | primary zinc production from concentrate | GLO | 1994-01-01 | 2003-12-31 | 2420 | Manufacture of basic precious and other non-ferrous metals | ordinary transforming activity |  | ConvertedDataset | Current |  | ByProduct | inert waste, for final disposal | kg | mft | Waste
8366f1ba-a3cc-4fda-bf82-b989965c11fd | primary zinc production from concentrate | GLO | 1994-01-01 | 2003-12-31 | 2420 | Manufacture of basic precious and other non-ferrous metals | ordinary transforming activity |  | ConvertedDataset | Current |  | ByProduct | cadmium sludge from zinc electrolysis | kg | not mft | allocatable product
8366f1ba-a3cc-4fda-bf82-b989965c11fd | primary zinc production from concentrate | GLO | 1994-01-01 | 2003-12-31 | 2420 | Manufacture of basic precious and other non-ferrous metals | ordinary transforming activity |  | ConvertedDataset | Current |  | ByProduct | indium rich leaching residues, from zinc production | kg | not mft | allocatable product
8366f1ba-a3cc-4fda-bf82-b989965c11fd | primary zinc production from concentrate | GLO | 1994-01-01 | 2003-12-31 | 2420 | Manufacture of basic precious and other non-ferrous metals | ordinary transforming activity |  | ConvertedDataset | Current |  | ByProduct | wastewater, unpolluted | m3 | mft | Waste
8366f1ba-a3cc-4fda-bf82-b989965c11fd | primary zinc production from concentrate | GLO | 1994-01-01 | 2003-12-31 | 2420 | Manufacture of basic precious and other non-ferrous metals | ordinary transforming activity |  | ConvertedDataset | Current |  | ByProduct | aluminium scrap, new | kg | mft | Recyclable
8366f1ba-a3cc-4fda-bf82-b989965c11fd | primary zinc production from concentrate | GLO | 1994-01-01 | 2003-12-31 | 2420 | Manufacture of basic precious and other non-ferrous metals | ordinary transforming activity |  | ConvertedDataset | Current |  | ByProduct | copper cake | kg | mft | allocatable product
8366f1ba-a3cc-4fda-bf82-b989965c11fd | primary zinc production from concentrate | GLO | 1994-01-01 | 2003-12-31 | 2420 | Manufacture of basic precious and other non-ferrous metals | ordinary transforming activity |  | ConvertedDataset | Current |  | ByProduct | hazardous waste, for underground deposit | kg | mft | Waste
8366f1ba-a3cc-4fda-bf82-b989965c11fd | primary zinc production from concentrate | GLO | 1994-01-01 | 2003-12-31 | 2420 | Manufacture of basic precious and other non-ferrous metals | ordinary transforming activity |  | ConvertedDataset | Current |  | ByProduct | municipal solid waste | kg | mft | Waste
8366f1ba-a3cc-4fda-bf82-b989965c11fd | primary zinc production from concentrate | GLO | 1994-01-01 | 2003-12-31 | 2420 | Manufacture of basic precious and other non-ferrous metals | ordinary transforming activity |  | ConvertedDataset | Current |  | ByProduct | sulfur dioxide, liquid | kg | not mft | allocatable product
8366f1ba-a3cc-4fda-bf82-b989965c11fd | primary zinc production from concentrate | GLO | 1994-01-01 | 2003-12-31 | 2420 | Manufacture of basic precious and other non-ferrous metals | ordinary transforming activity |  | ConvertedDataset | Current |  | ByProduct | waste glass | kg | mft | Waste
8366f1ba-a3cc-4fda-bf82-b989965c11fd | primary zinc production from concentrate | GLO | 1994-01-01 | 2003-12-31 | 2420 | Manufacture of basic precious and other non-ferrous metals | ordinary transforming activity |  | ConvertedDataset | Current |  | ByProduct | waste plastic, mixture | kg | mft | Waste
8366f1ba-a3cc-4fda-bf82-b989965c11fd | primary zinc production from concentrate | GLO | 1994-01-01 | 2003-12-31 | 2420 | Manufacture of basic precious and other non-ferrous metals | ordinary transforming activity |  | ConvertedDataset | Current |  | ByProduct | waste paper, unsorted | kg | mft | Recyclable
8366f1ba-a3cc-4fda-bf82-b989965c11fd | primary zinc production from concentrate | GLO | 1994-01-01 | 2003-12-31 | 2420 | Manufacture of basic precious and other non-ferrous metals | ordinary transforming activity |  | ConvertedDataset | Current |  | ByProduct | waste wood, untreated | kg | mft | Waste
8366f1ba-a3cc-4fda-bf82-b989965c11fd | primary zinc production from concentrate | GLO | 1994-01-01 | 2003-12-31 | 2420 | Manufacture of basic precious and other non-ferrous metals | ordinary transforming activity |  | ConvertedDataset | Current |  | ByProduct | scrap copper | kg | mft | Waste
8366f1ba-a3cc-4fda-bf82-b989965c11fd | primary zinc production from concentrate | GLO | 1994-01-01 | 2003-12-31 | 2420 | Manufacture of basic precious and other non-ferrous metals | ordinary transforming activity |  | ConvertedDataset | Current |  | ByProduct | scrap steel | kg | mft | Waste
8366f1ba-a3cc-4fda-bf82-b989965c11fd | primary zinc production from concentrate | GLO | 1994-01-01 | 2003-12-31 | 2420 | Manufacture of basic precious and other non-ferrous metals | ordinary transforming activity |  | ConvertedDataset | Current |  | ByProduct | waste mineral oil | kg | mft | Waste
8366f1ba-a3cc-4fda-bf82-b989965c11fd | primary zinc production from concentrate | GLO | 1994-01-01 | 2003-12-31 | 2420 | Manufacture of basic precious and other non-ferrous metals | ordinary transforming activity |  | ConvertedDataset | Current |  | ByProduct | sulfuric acid | kg | not mft | allocatable product
83714fe7-ed6a-4f5c-952c-67260a6fc317 | aluminium, ingot, primary, import from Rest of Europe | IAI Area, EU27 & EFTA | 2012-01-01 | 2012-12-31 | 2420 | Manufacture of basic precious and other non-ferrous metals | ordinary transforming activity |  |  | Current |  | ReferenceProduct | aluminium, primary, ingot | kg | not mft | allocatable product
8371fd8d-b4c3-4e90-8d54-2f8a1bb12a3d | market for impact extrusion of steel, hot, 3 strokes | GLO | 2011-01-01 | 2011-12-31 | 2591 | Forging, pressing, stamping and roll-forming of metal; powder metallurgy | market activity |  | ConvertedDataset | Undefined | no | ReferenceProduct | impact extrusion of steel, hot, 3 strokes | kg | not mft | allocatable product
837b839c-0d22-455c-b0e3-a346245261cd | market for polyethylene, linear low density, granulate | GLO | 2011-01-01 | 2011-12-31 | 2013 | Manufacture of plastics and synthetic rubber in primary forms | market activity |  | ConvertedDataset | Undefined | no | ReferenceProduct | polyethylene, linear low density, granulate | kg | not mft | allocatable product
837e66b3-50e5-48d7-84e9-8cad61b41902 | market group for diesel, low-sulfur | GLO | 2015-01-01 | 2015-12-31 | 1920 | Manufacture of refined petroleum products | market group |  |  | Current |  | ReferenceProduct | diesel, low-sulfur | kg | not mft | allocatable product
8392d8bc-ff86-476f-8106-9f08ff5affc4 | dicyclopentadiene based unsaturated polyester resin production | RER | 2013-01-01 | 2019-12-31 | 2013 | Manufacture of plastics and synthetic rubber in primary forms | ordinary transforming activity |  |  | Current |  | ReferenceProduct | dicyclopentadiene based unsaturated polyester resin | kg | not mft | allocatable product
8392d8bc-ff86-476f-8106-9f08ff5affc4 | dicyclopentadiene based unsaturated polyester resin production | RER | 2013-01-01 | 2019-12-31 | 2013 | Manufacture of plastics and synthetic rubber in primary forms | ordinary transforming activity |  |  | Current |  | ByProduct | hazardous waste, for incineration | kg | mft | Waste
8392d8bc-ff86-476f-8106-9f08ff5affc4 | dicyclopentadiene based unsaturated polyester resin production | RER | 2013-01-01 | 2019-12-31 | 2013 | Manufacture of plastics and synthetic rubber in primary forms | ordinary transforming activity |  |  | Current |  | ByProduct | municipal solid waste | kg | mft | Waste
8392d8bc-ff86-476f-8106-9f08ff5affc4 | dicyclopentadiene based unsaturated polyester resin production | RER | 2013-01-01 | 2019-12-31 | 2013 | Manufacture of plastics and synthetic rubber in primary forms | ordinary transforming activity |  |  | Current |  | ByProduct | wastewater, average | m3 | mft | Waste
8397e153-b92d-420c-9e52-bf44261afcd0 | market for copper concentrate | GLO | 2011-01-01 | 2011-12-31 | 0729 | Mining of other non-ferrous metal ores | market activity |  | ConvertedDataset | Undefined | no | ReferenceProduct | copper concentrate | kg | not mft | allocatable product
839d274c-4bbb-4185-8635-422f33fb1401 | potato production | US | 2001-01-01 | 2006-12-31 | 0113 | Growing of vegetables and melons, roots and tubers | ordinary transforming activity |  |  | Current |  | ReferenceProduct | potato | kg | not mft | allocatable product
83ababcd-f852-4350-a408-a39f53822c33 | oat seed production, Swiss integrated production, at farm | CH | 1996-01-01 | 2012-12-31 | 0111 | Growing of cereals (except rice), leguminous crops and oil seeds | ordinary transforming activity |  | WFLDB | Current |  | ReferenceProduct | oat seed, Swiss integrated production, at farm | kg | not mft | allocatable product
83ac37f3-0f50-4fa4-bde0-e7183b3a8c92 | treatment of basic oxygen furnace waste, residual material landfill | GLO | 1994-01-01 | 2000-12-31 | 3822 | Treatment and disposal of hazardous waste | ordinary transforming activity |  | ConvertedDataset//Treatment | Current |  | ReferenceProduct | basic oxygen furnace waste | kg | mft | Waste
83ac37f3-0f50-4fa4-bde0-e7183b3a8c92 | treatment of basic oxygen furnace waste, residual material landfill | GLO | 1994-01-01 | 2000-12-31 | 3822 | Treatment and disposal of hazardous waste | ordinary transforming activity |  | ConvertedDataset//Treatment | Current |  | ByProduct | waste cement, hydrated | kg | mft | Waste
83ac6d21-45dc-453a-bbae-ef2dd0524e88 | treatment of used light commercial vehicle | GLO | 1990-01-01 | 2000-12-31 | 3830 | Materials recovery | ordinary transforming activity |  | ConvertedDataset//Treatment | Current |  | ReferenceProduct | used light commercial vehicle | unit | mft | Waste
83ac6d21-45dc-453a-bbae-ef2dd0524e88 | treatment of used light commercial vehicle | GLO | 1990-01-01 | 2000-12-31 | 3830 | Materials recovery | ordinary transforming activity |  | ConvertedDataset//Treatment | Current |  | ByProduct | waste glass | kg | mft | Waste
83ac6d21-45dc-453a-bbae-ef2dd0524e88 | treatment of used light commercial vehicle | GLO | 1990-01-01 | 2000-12-31 | 3830 | Materials recovery | ordinary transforming activity |  | ConvertedDataset//Treatment | Current |  | ByProduct | zinc in car shredder residue | kg | mft | Waste
83ac6d21-45dc-453a-bbae-ef2dd0524e88 | treatment of used light commercial vehicle | GLO | 1990-01-01 | 2000-12-31 | 3830 | Materials recovery | ordinary transforming activity |  | ConvertedDataset//Treatment | Current |  | ByProduct | waste plastic, mixture | kg | mft | Waste
83ac6d21-45dc-453a-bbae-ef2dd0524e88 | treatment of used light commercial vehicle | GLO | 1990-01-01 | 2000-12-31 | 3830 | Materials recovery | ordinary transforming activity |  | ConvertedDataset//Treatment | Current |  | ByProduct | waste emulsion paint | kg | mft | Waste
83ad3ad1-966d-4fad-8c31-3d87531c762f | orange production, fresh grade | US | 2010-01-01 | 2014-12-31 | 0123 | Growing of citrus fruits | ordinary transforming activity |  | WFLDB | Current |  | ReferenceProduct | orange, fresh grade | kg | not mft | allocatable product
83ad3ad1-966d-4fad-8c31-3d87531c762f | orange production, fresh grade | US | 2010-01-01 | 2014-12-31 | 0123 | Growing of citrus fruits | ordinary transforming activity |  | WFLDB | Current |  | ByProduct | waste wood, untreated | kg | mft | Waste
83b11b25-b01d-4aeb-9f96-25e7d3341597 | electrolyte production, KOH, LiOH additive | GLO | 2002-01-01 | 2006-12-31 | 2011 | Manufacture of basic chemicals | ordinary transforming activity |  | ConvertedDataset | Current |  | ReferenceProduct | electrolyte, KOH, LiOH additive | kg | not mft | allocatable product
83bcaf90-4994-41f2-b995-3d751b3d1e87 | market for gold-silver, ingot | GLO | 2012-01-01 | 2012-12-31 | 0729 | Mining of other non-ferrous metal ores | market activity |  |  | Undefined | no | ReferenceProduct | gold-silver, ingot | kg | not mft | allocatable product
83bf041b-1ea1-4c74-a382-11caf1800f57 | cement, Portland to generic market for cement, unspecified | CH | 2013-01-01 | 2013-12-31 | 2394 | Manufacture of cement, lime and plaster | ordinary transforming activity |  |  | Current |  | ReferenceProduct | cement, unspecified | kg | not mft | allocatable product
83c0fb02-dc48-48cc-8f77-a92421147da2 | market for celery | GLO | 2010-01-01 | 2010-12-31 | 0113 | Growing of vegetables and melons, roots and tubers | market activity |  |  | Undefined | no | ReferenceProduct | celery | kg | not mft | allocatable product
83c0fb02-dc48-48cc-8f77-a92421147da2 | market for celery | GLO | 2010-01-01 | 2010-12-31 | 0113 | Growing of vegetables and melons, roots and tubers | market activity |  |  | Undefined | no | ByProduct | biowaste | kg | mft | Waste
83c28f4e-dd44-40d3-a9c4-39e7dc46c6cb | market for wastewater treatment facility, capacity 5E9l/year | GLO | 2011-01-01 | 2011-12-31 | 4220 | Construction of utility projects | market activity |  | ConvertedDataset | Undefined | no | ReferenceProduct | wastewater treatment facility, capacity 5E9l/year | unit | not mft | allocatable product
83c68c2d-d8c3-4134-a64a-6c4633447d7d | furnace production, pellet, 50kW | CH | 2000-01-01 | 2001-12-31 | 2815 | Manufacture of ovens, furnaces and furnace burners | ordinary transforming activity |  | ConvertedDataset | Current |  | ReferenceProduct | furnace, pellet, 50kW | unit | not mft | allocatable product
83c68c2d-d8c3-4134-a64a-6c4633447d7d | furnace production, pellet, 50kW | CH | 2000-01-01 | 2001-12-31 | 2815 | Manufacture of ovens, furnaces and furnace burners | ordinary transforming activity |  | ConvertedDataset | Current |  | ByProduct | waste concrete | kg | mft | Waste
83c68c2d-d8c3-4134-a64a-6c4633447d7d | furnace production, pellet, 50kW | CH | 2000-01-01 | 2001-12-31 | 2815 | Manufacture of ovens, furnaces and furnace burners | ordinary transforming activity |  | ConvertedDataset | Current |  | ByProduct | waste polyethylene | kg | mft | Waste
83c68c2d-d8c3-4134-a64a-6c4633447d7d | furnace production, pellet, 50kW | CH | 2000-01-01 | 2001-12-31 | 2815 | Manufacture of ovens, furnaces and furnace burners | ordinary transforming activity |  | ConvertedDataset | Current |  | ByProduct | waste mineral oil | kg | mft | Waste
83c68c2d-d8c3-4134-a64a-6c4633447d7d | furnace production, pellet, 50kW | CH | 2000-01-01 | 2001-12-31 | 2815 | Manufacture of ovens, furnaces and furnace burners | ordinary transforming activity |  | ConvertedDataset | Current |  | ByProduct | waste mineral wool, for final disposal | kg | mft | Waste
83c8ce8c-c30e-4c0c-befd-387362b7a49e | blower and heat exchange unit production, GE 250 RH | CH | 2003-01-01 | 2003-12-31 | 2819 | Manufacture of other general-purpose machinery | ordinary transforming activity |  | ConvertedDataset | Current |  | ReferenceProduct | blower and heat exchange unit, GE 250 RH | unit | not mft | allocatable product
83c8ce8c-c30e-4c0c-befd-387362b7a49e | blower and heat exchange unit production, GE 250 RH | CH | 2003-01-01 | 2003-12-31 | 2819 | Manufacture of other general-purpose machinery | ordinary transforming activity |  | ConvertedDataset | Current |  | ByProduct | inert waste, for final disposal | kg | mft | Waste
83c8ce8c-c30e-4c0c-befd-387362b7a49e | blower and heat exchange unit production, GE 250 RH | CH | 2003-01-01 | 2003-12-31 | 2819 | Manufacture of other general-purpose machinery | ordinary transforming activity |  | ConvertedDataset | Current |  | ByProduct | waste rubber, unspecified | kg | mft | Waste
83d4c070-e3b8-4bda-a5d6-a33c65c74c84 | market for resistor, auxilliaries and energy use | GLO | 2011-01-01 | 2011-12-31 | 2610 | Manufacture of electronic components and boards | market activity |  | ConvertedDataset | Undefined | no | ReferenceProduct | resistor, auxilliaries and energy use | kg | not mft | allocatable product
83d692b4-bf34-4d4b-b27a-8583fde6cd3a | market for residual hardwood, wet | GLO | 2011-01-01 | 2011-12-31 | 1610 | Sawmilling and planing of wood | market activity |  | ConvertedDataset | Undefined | no | ReferenceProduct | residual hardwood, wet | m3 | not mft | allocatable product
83e2eabe-73da-4cd7-8ec0-0f72e8d27bac | chromium steel milling, dressing | GLO | 2006-01-01 | 2007-12-31 | 2592 | Treatment and coating of metals; machining | ordinary transforming activity |  | ConvertedDataset | Current |  | ReferenceProduct | chromium steel removed by milling, dressing | kg | not mft | allocatable product
83e2eabe-73da-4cd7-8ec0-0f72e8d27bac | chromium steel milling, dressing | GLO | 2006-01-01 | 2007-12-31 | 2592 | Treatment and coating of metals; machining | ordinary transforming activity |  | ConvertedDataset | Current |  | ByProduct | waste mineral oil | kg | mft | Waste
83e4e95c-b54e-4385-a769-0a55fed5362f | market for energy feed, gross | GLO | 2012-01-01 | 2012-12-31 | 108 | Manufacture of prepared animal feeds | market activity |  |  | Undefined | no | ReferenceProduct | energy feed, gross | MJ | not mft | allocatable product
83e4f5df-5e73-4cc4-8270-ff117047f719 | tillage, hoeing and earthing-up, potatoes | GLO | 1991-01-01 | 2002-12-31 | 0161 | Support activities for crop production | ordinary transforming activity | parent | ConvertedDataset | Current |  | ReferenceProduct | tillage, hoeing and earthing-up, potatoes | ha | not mft | allocatable product
83e75bb4-a032-47f4-a4b0-a47f2b7f7d53 | sewer grid construction, 4.7E10l/year, 583 km | CH | 1996-01-01 | 1996-12-31 | 4220 | Construction of utility projects | ordinary transforming activity |  | ConvertedDataset | Current |  | ReferenceProduct | sewer grid, 4.7E10l/year, 583 km | km | not mft | allocatable product
83e75bb4-a032-47f4-a4b0-a47f2b7f7d53 | sewer grid construction, 4.7E10l/year, 583 km | CH | 1996-01-01 | 1996-12-31 | 4220 | Construction of utility projects | ordinary transforming activity |  | ConvertedDataset | Current |  | ByProduct | waste polyethylene | kg | mft | Waste
83e75bb4-a032-47f4-a4b0-a47f2b7f7d53 | sewer grid construction, 4.7E10l/year, 583 km | CH | 1996-01-01 | 1996-12-31 | 4220 | Construction of utility projects | ordinary transforming activity |  | ConvertedDataset | Current |  | ByProduct | waste polyvinylchloride | kg | mft | Waste
83e75bb4-a032-47f4-a4b0-a47f2b7f7d53 | sewer grid construction, 4.7E10l/year, 583 km | CH | 1996-01-01 | 1996-12-31 | 4220 | Construction of utility projects | ordinary transforming activity |  | ConvertedDataset | Current |  | ByProduct | waste rubber, unspecified | kg | mft | Waste
83e75bb4-a032-47f4-a4b0-a47f2b7f7d53 | sewer grid construction, 4.7E10l/year, 583 km | CH | 1996-01-01 | 1996-12-31 | 4220 | Construction of utility projects | ordinary transforming activity |  | ConvertedDataset | Current |  | ByProduct | waste concrete, not reinforced | kg | mft | Waste
83e93358-b7ba-46a4-bb8b-a9041eb37b90 | electricity production, hydro, pumped storage | FRCC | 1945-01-01 | 2015-12-31 | 3510 | Electric power generation, transmission and distribution | ordinary transforming activity | child | hydro power | Modern |  | ReferenceProduct | electricity, high voltage | kWh | not mft | allocatable product
83e93358-b7ba-46a4-bb8b-a9041eb37b90 | electricity production, hydro, pumped storage | FRCC | 1945-01-01 | 2015-12-31 | 3510 | Electric power generation, transmission and distribution | ordinary transforming activity | child | hydro power | Modern |  | ByProduct | waste mineral oil | kg | mft | Waste
83f36d39-2075-403f-a292-c1670e9783be | planing, board, softwood, u=20% | GLO | 2011-01-01 | 2013-12-31 | 1610 | Sawmilling and planing of wood | ordinary transforming activity | parent |  | Current |  | ReferenceProduct | sawnwood, board, softwood, dried (u=20%), planed | m3 | not mft | allocatable product
83f36d39-2075-403f-a292-c1670e9783be | planing, board, softwood, u=20% | GLO | 2011-01-01 | 2013-12-31 | 1610 | Sawmilling and planing of wood | ordinary transforming activity | parent |  | Current |  | ByProduct | shavings, softwood, loose, measured as dry mass | kg | mft | allocatable product
83fc1090-a37a-4eaf-bd16-b472d627f8a4 | treatment of waste reinforced concrete, collection for final disposal | CH | 1994-01-01 | 2002-12-31 | 3821 | Treatment and disposal of non-hazardous waste | ordinary transforming activity |  | ConvertedDataset//Treatment | Current |  | ReferenceProduct | waste reinforced concrete | kg | mft | Waste
83fc1090-a37a-4eaf-bd16-b472d627f8a4 | treatment of waste reinforced concrete, collection for final disposal | CH | 1994-01-01 | 2002-12-31 | 3821 | Treatment and disposal of non-hazardous waste | ordinary transforming activity |  | ConvertedDataset//Treatment | Current |  | ByProduct | scrap steel | kg | mft | Waste
83fc1090-a37a-4eaf-bd16-b472d627f8a4 | treatment of waste reinforced concrete, collection for final disposal | CH | 1994-01-01 | 2002-12-31 | 3821 | Treatment and disposal of non-hazardous waste | ordinary transforming activity |  | ConvertedDataset//Treatment | Current |  | ByProduct | inert waste, for final disposal | kg | mft | Waste
83ffe639-a720-4cd2-822c-cae2326d9ea9 | electricity production, photovoltaic, 570kWp open ground installation, multi-Si | CA-NB | 2008-01-01 | 2015-12-31 | 3510b | Electric power generation, photovoltaic | ordinary transforming activity | child | Canada//single enterprise data//photovoltaic power | Current |  | ReferenceProduct | electricity, low voltage | kWh | not mft | allocatable product
83ffe639-a720-4cd2-822c-cae2326d9ea9 | electricity production, photovoltaic, 570kWp open ground installation, multi-Si | CA-NB | 2008-01-01 | 2015-12-31 | 3510b | Electric power generation, photovoltaic | ordinary transforming activity | child | Canada//single enterprise data//photovoltaic power | Current |  | ByProduct | wastewater, from residence | m3 | mft | Waste
8400fe6e-5b47-4461-b127-8a32cfc00eff | oxidation of methanol | GLO | 1997-01-01 | 2000-12-31 | 2011 | Manufacture of basic chemicals | ordinary transforming activity |  | ConvertedDataset | Current |  | ReferenceProduct | formaldehyde | kg | not mft | allocatable product
8400fe6e-5b47-4461-b127-8a32cfc00eff | oxidation of methanol | GLO | 1997-01-01 | 2000-12-31 | 2011 | Manufacture of basic chemicals | ordinary transforming activity |  | ConvertedDataset | Current |  | ByProduct | steam, in chemical industry | kg | not mft | allocatable product
8400fe6e-5b47-4461-b127-8a32cfc00eff | oxidation of methanol | GLO | 1997-01-01 | 2000-12-31 | 2011 | Manufacture of basic chemicals | ordinary transforming activity |  | ConvertedDataset | Current |  | ByProduct | spent Formox catalyst base from formaldehyde production | kg | mft | Waste
84019294-f236-447f-a73e-2d5cc86b1603 | market for wood preservation, hot/cold dipping, creosote, outdoor use, ground contact | GLO | 2008-01-01 | 2008-12-31 | 1610 | Sawmilling and planing of wood | market activity |  |  | Undefined | no | ReferenceProduct | wood preservation, hot/cold dipping, creosote, outdoor use, ground contact | kg | not mft | allocatable product
8405e9c5-a1a0-4412-b36a-4ed7c9c9fecc | market for heat pump, 30kW | GLO | 2011-01-01 | 2011-12-31 | 2819 | Manufacture of other general-purpose machinery | market activity |  | ConvertedDataset | Undefined | no | ReferenceProduct | heat pump, 30kW | unit | not mft | allocatable product
840e4cde-623f-4dd2-b532-42e21dd3c8a9 | mowing, by motor mower | GLO | 1991-01-01 | 2002-12-31 | 0161 | Support activities for crop production | ordinary transforming activity |  | ConvertedDataset | Current |  | ReferenceProduct | mowing, by motor mower | ha | not mft | allocatable product
84116623-80a4-44d6-8037-b64d232723e5 | market for lightweight concrete block, expanded perlite | GLO | 2011-01-01 | 2011-12-31 | 2399 | Manufacture of other non-metallic mineral products n.e.c. | market activity |  | ConvertedDataset | Undefined | no | ReferenceProduct | lightweight concrete block, expanded perlite | kg | not mft | allocatable product
8412d315-5485-4288-8908-ddda77033f52 | platinum group metal mine operation, ore with high palladium content | RU | 1995-01-01 | 2002-12-31 | 0729 | Mining of other non-ferrous metal ores | ordinary transforming activity |  | ConvertedDataset | Current |  | ReferenceProduct | palladium | kg | not mft | allocatable product
8412d315-5485-4288-8908-ddda77033f52 | platinum group metal mine operation, ore with high palladium content | RU | 1995-01-01 | 2002-12-31 | 0729 | Mining of other non-ferrous metal ores | ordinary transforming activity |  | ConvertedDataset | Current |  | ByProduct | copper | kg | not mft | allocatable product
8412d315-5485-4288-8908-ddda77033f52 | platinum group metal mine operation, ore with high palladium content | RU | 1995-01-01 | 2002-12-31 | 0729 | Mining of other non-ferrous metal ores | ordinary transforming activity |  | ConvertedDataset | Current |  | ByProduct | platinum | kg | not mft | allocatable product
8412d315-5485-4288-8908-ddda77033f52 | platinum group metal mine operation, ore with high palladium content | RU | 1995-01-01 | 2002-12-31 | 0729 | Mining of other non-ferrous metal ores | ordinary transforming activity |  | ConvertedDataset | Current |  | ByProduct | sulfidic tailing, off-site | kg | mft | Waste
8412d315-5485-4288-8908-ddda77033f52 | platinum group metal mine operation, ore with high palladium content | RU | 1995-01-01 | 2002-12-31 | 0729 | Mining of other non-ferrous metal ores | ordinary transforming activity |  | ConvertedDataset | Current |  | ByProduct | nickel, 99.5% | kg | not mft | allocatable product
8412d315-5485-4288-8908-ddda77033f52 | platinum group metal mine operation, ore with high palladium content | RU | 1995-01-01 | 2002-12-31 | 0729 | Mining of other non-ferrous metal ores | ordinary transforming activity |  | ConvertedDataset | Current |  | ByProduct | nickel smelter slag | kg | mft | Waste
8412d315-5485-4288-8908-ddda77033f52 | platinum group metal mine operation, ore with high palladium content | RU | 1995-01-01 | 2002-12-31 | 0729 | Mining of other non-ferrous metal ores | ordinary transforming activity |  | ConvertedDataset | Current |  | ByProduct | rhodium | kg | not mft | allocatable product
841aa6de-7936-4841-8aca-3415901b6e87 | heat and power co-generation, biogas, gas engine | HU | 2007-01-01 | 2015-12-31 | 3821 | Treatment and disposal of non-hazardous waste | ordinary transforming activity | child | with true value//biogas power | Modern |  | ReferenceProduct | electricity, high voltage | kWh | not mft | allocatable product
841aa6de-7936-4841-8aca-3415901b6e87 | heat and power co-generation, biogas, gas engine | HU | 2007-01-01 | 2015-12-31 | 3821 | Treatment and disposal of non-hazardous waste | ordinary transforming activity | child | with true value//biogas power | Modern |  | ByProduct | heat, central or small-scale, other than natural gas | MJ | not mft | allocatable product
841aa6de-7936-4841-8aca-3415901b6e87 | heat and power co-generation, biogas, gas engine | HU | 2007-01-01 | 2015-12-31 | 3821 | Treatment and disposal of non-hazardous waste | ordinary transforming activity | child | with true value//biogas power | Modern |  | ByProduct | waste mineral oil | kg | mft | Waste
841b78ae-0c53-4f55-a6c6-993e13b78ec8 | electricity voltage transformation from medium to low voltage | LV | 2012-01-01 | 2012-12-31 | 3510 | Electric power generation, transmission and distribution | ordinary transforming activity |  |  | Current |  | ReferenceProduct | electricity, low voltage | kWh | not mft | allocatable product
842514a1-797d-4f9d-bd3c-df99a500803a | intral production | GLO | 2000-01-01 | 2000-12-31 | 0891 | Mining of chemical and fertilizer minerals | ordinary transforming activity |  | ConvertedDataset | Current |  | ReferenceProduct | intral | kg | not mft | allocatable product
842d71f8-7ff4-43c8-8941-42839adb91c7 | market for used outside air intake stainless steel, DN 370 | CH | 2011-01-01 | 2011-12-31 | 3830 | Materials recovery | market activity |  | ConvertedDataset | Undefined | no | ReferenceProduct | used outside air intake stainless steel, DN 370 | unit | mft | Waste
8437f1c0-ad62-4771-98a0-54ee20292f74 | electricity production, hydro, run-of-river | CN-GS | 1945-01-01 | 2015-12-31 | 3510 | Electric power generation, transmission and distribution | ordinary transforming activity | child | China//hydro power | Modern |  | ReferenceProduct | electricity, high voltage | kWh | not mft | allocatable product
8437f1c0-ad62-4771-98a0-54ee20292f74 | electricity production, hydro, run-of-river | CN-GS | 1945-01-01 | 2015-12-31 | 3510 | Electric power generation, transmission and distribution | ordinary transforming activity | child | China//hydro power | Modern |  | ByProduct | waste mineral oil | kg | mft | Waste
843f42b7-e981-4dc9-af0f-cab62d85b3e9 | market for maintenance, refrigeration machine | GLO | 2010-01-01 | 2014-12-31 | 3315 | Repair of transport equipment, except motor vehicles | market activity |  |  | Undefined | no | ReferenceProduct | maintenance, refrigeration machine | unit | not mft | allocatable product
8445e26c-a6a1-44c6-86e9-fb53b2540de9 | hard coal mine operation | ZA | 1990-01-01 | 2002-12-31 | 0510 | Mining of hard coal | ordinary transforming activity |  | ConvertedDataset | Current |  | ReferenceProduct | hard coal | kg | not mft | allocatable product
8445e26c-a6a1-44c6-86e9-fb53b2540de9 | hard coal mine operation | ZA | 1990-01-01 | 2002-12-31 | 0510 | Mining of hard coal | ordinary transforming activity |  | ConvertedDataset | Current |  | ByProduct | coal slurry | kg | mft | Waste
8445e26c-a6a1-44c6-86e9-fb53b2540de9 | hard coal mine operation | ZA | 1990-01-01 | 2002-12-31 | 0510 | Mining of hard coal | ordinary transforming activity |  | ConvertedDataset | Current |  | ByProduct | spoil from hard coal mining | kg | mft | Waste
8452fb51-094b-4bc5-8720-86805e7675e1 | maintenance, lorry 40 metric ton | CH | 1990-01-01 | 1995-12-31 | 4520 | Maintenance and repair of motor vehicles | ordinary transforming activity |  | ConvertedDataset | Current |  | ReferenceProduct | maintenance, lorry 40 metric ton | unit | not mft | allocatable product
8459d57e-a536-4315-a324-066448d7841a | cement production, blast furnace slag 36-65%, non-US | Europe without Switzerland | 2005-01-01 | 2009-12-31 | 2394 | Manufacture of cement, lime and plaster | ordinary transforming activity |  |  | Current |  | ReferenceProduct | cement, blast furnace slag 36-65%, non-US | kg | not mft | allocatable product
846139cf-fb4e-4afc-b901-0090d05d370f | assembly of generator and motor, auxilliaries and energy use, for mini CHP plant | CH | 1997-01-01 | 2000-12-31 | 2811 | Manufacture of engines and turbines, except aircraft, vehicle and cycle eng | ordinary transforming activity |  | ConvertedDataset | Current |  | ReferenceProduct | assembly of generator and motor, auxilliaries and energy use, for mini CHP plant | unit | not mft | allocatable product
846139cf-fb4e-4afc-b901-0090d05d370f | assembly of generator and motor, auxilliaries and energy use, for mini CHP plant | CH | 1997-01-01 | 2000-12-31 | 2811 | Manufacture of engines and turbines, except aircraft, vehicle and cycle eng | ordinary transforming activity |  | ConvertedDataset | Current |  | ByProduct | wastewater from pig iron production | m3 | mft | Waste
8462895a-52be-4a06-8b6d-9d092aadb675 | market for wind turbine, 2.3MW, onshore | GLO | 2008-01-01 | 2008-12-31 | 4220a | Construction of utility projects for electricity production, except for liquid fuels | market activity |  |  | Undefined | no | ReferenceProduct | wind turbine, 2.3MW, onshore | unit | not mft | allocatable product
846768ae-847d-4f57-9681-118a2212ac17 | treatment of spent Formox catalyst base from formaldehyde production, residual material landfill | GLO | 1994-01-01 | 2000-12-31 | 3822 | Treatment and disposal of hazardous waste | ordinary transforming activity |  | ConvertedDataset//Treatment | Current |  | ReferenceProduct | spent Formox catalyst base from formaldehyde production | kg | mft | Waste
846d8728-36a2-4012-8cd4-c1264cf6bd92 | samarium europium gadolinium concentrate to generic market for mischmetal | GLO | 2011-01-01 | 2011-12-31 | 2011 | Manufacture of basic chemicals | ordinary transforming activity |  |  | Current |  | ReferenceProduct | mischmetal | kg | not mft | allocatable product
8470a064-ca3d-42ae-8aa5-bf569e617b77 | heat and power co-generation, wood chips, 2000 kW, state-of-the-art 2014 | GLO | 2012-01-01 | 2015-12-31 | 3530 | Steam and air conditioning supply | ordinary transforming activity |  | wood power//with true value | Modern |  | ReferenceProduct | heat, district or industrial, other than natural gas | MJ | not mft | allocatable product
8470a064-ca3d-42ae-8aa5-bf569e617b77 | heat and power co-generation, wood chips, 2000 kW, state-of-the-art 2014 | GLO | 2012-01-01 | 2015-12-31 | 3530 | Steam and air conditioning supply | ordinary transforming activity |  | wood power//with true value | Modern |  | ByProduct | wastewater, average | m3 | mft | Waste
8470a064-ca3d-42ae-8aa5-bf569e617b77 | heat and power co-generation, wood chips, 2000 kW, state-of-the-art 2014 | GLO | 2012-01-01 | 2015-12-31 | 3530 | Steam and air conditioning supply | ordinary transforming activity |  | wood power//with true value | Modern |  | ByProduct | municipal solid waste | kg | mft | Waste
8470a064-ca3d-42ae-8aa5-bf569e617b77 | heat and power co-generation, wood chips, 2000 kW, state-of-the-art 2014 | GLO | 2012-01-01 | 2015-12-31 | 3530 | Steam and air conditioning supply | ordinary transforming activity |  | wood power//with true value | Modern |  | ByProduct | waste mineral oil | kg | mft | Waste
8470a064-ca3d-42ae-8aa5-bf569e617b77 | heat and power co-generation, wood chips, 2000 kW, state-of-the-art 2014 | GLO | 2012-01-01 | 2015-12-31 | 3530 | Steam and air conditioning supply | ordinary transforming activity |  | wood power//with true value | Modern |  | ByProduct | electricity, high voltage | kWh | not mft | allocatable product
8470a064-ca3d-42ae-8aa5-bf569e617b77 | heat and power co-generation, wood chips, 2000 kW, state-of-the-art 2014 | GLO | 2012-01-01 | 2015-12-31 | 3530 | Steam and air conditioning supply | ordinary transforming activity |  | wood power//with true value | Modern |  | ByProduct | wood ash mixture, pure | kg | mft | Waste
8475c20f-f982-48fe-8776-3a45d6444be6 | sodium perborate production, tetrahydrate, powder | GLO | 1990-01-01 | 1995-12-31 | 2023 | Manufacture of soap and detergents, cleaning and polishing preparations, pe | ordinary transforming activity |  | ConvertedDataset | Current |  | ReferenceProduct | sodium perborate, tetrahydrate, powder | kg | not mft | allocatable product
847966e9-35ce-40f0-a680-4716ba2082f4 | energy and auxilliary inputs, metal working machine, with process heat from natural gas | RER | 2006-01-01 | 2007-12-31 | 25 | Manufacture of fabricated metal products, except machinery and equipment | ordinary transforming activity |  | ConvertedDataset | Current |  | ReferenceProduct | energy and auxilliary inputs, metal working machine | kg | not mft | allocatable product
847966e9-35ce-40f0-a680-4716ba2082f4 | energy and auxilliary inputs, metal working machine, with process heat from natural gas | RER | 2006-01-01 | 2007-12-31 | 25 | Manufacture of fabricated metal products, except machinery and equipment | ordinary transforming activity |  | ConvertedDataset | Current |  | ByProduct | waste mineral oil | kg | mft | Waste
847c231b-500a-47e5-97a0-87bd9964a7dc | market for railway track | GLO | 2011-01-01 | 2011-12-31 | 4210 | Construction of roads and railways | market activity | parent | ConvertedDataset | Undefined | no | ReferenceProduct | railway track | m*year | not mft | allocatable product
8484f025-4c0a-41de-9052-84fe4da2a21a | sealing tape production, aluminium/PE, 50 mm wide | GLO | 2003-01-01 | 2003-12-31 | 2220 | Manufacture of plastics products | ordinary transforming activity |  | ConvertedDataset | Current |  | ReferenceProduct | sealing tape, aluminium/PE, 50 mm wide | m | not mft | allocatable product
8484f025-4c0a-41de-9052-84fe4da2a21a | sealing tape production, aluminium/PE, 50 mm wide | GLO | 2003-01-01 | 2003-12-31 | 2220 | Manufacture of plastics products | ordinary transforming activity |  | ConvertedDataset | Current |  | ByProduct | waste polyethylene | kg | mft | Waste
8484f025-4c0a-41de-9052-84fe4da2a21a | sealing tape production, aluminium/PE, 50 mm wide | GLO | 2003-01-01 | 2003-12-31 | 2220 | Manufacture of plastics products | ordinary transforming activity |  | ConvertedDataset | Current |  | ByProduct | waste paint | kg | mft | Waste
8485e0d8-3a0c-4f4c-a151-263646ea5b66 | market for average incineration residue | GLO | 2011-01-01 | 2011-12-31 | 3822 | Treatment and disposal of hazardous waste | market activity |  | ConvertedDataset | Undefined | no | ReferenceProduct | average incineration residue | kg | mft | Waste
848c59ab-06ca-4040-ace3-a5005e18e693 | barley seed production, for sowing | GLO | 1999-01-01 | 2002-12-31 | 0164 | Seed processing for propagation | ordinary transforming activity |  |  | Current |  | ReferenceProduct | barley seed, for sowing | kg | not mft | allocatable product
849c8ea5-2e3f-4462-ab7f-d7c44f3a90f3 | impact extrusion of aluminium, 3 strokes | RER | 2006-01-01 | 2007-12-31 | 2591 | Forging, pressing, stamping and roll-forming of metal; powder metallurgy | ordinary transforming activity |  | ConvertedDataset | Current |  | ReferenceProduct | impact extrusion of aluminium, 3 strokes | kg | not mft | allocatable product
84a3cd43-015b-48a8-8110-36e42bd9e8e7 | market for naphtha | GLO | 2011-01-01 | 2011-12-31 | 1920 | Manufacture of refined petroleum products | market activity |  | Converted dataset | Undefined | no | ReferenceProduct | naphtha | kg | not mft | allocatable product
84a3cd43-015b-48a8-8110-36e42bd9e8e7 | market for naphtha | GLO | 2011-01-01 | 2011-12-31 | 1920 | Manufacture of refined petroleum products | market activity |  | Converted dataset | Undefined | no | ByProduct | municipal solid waste | kg | mft | Waste
84a3cd43-015b-48a8-8110-36e42bd9e8e7 | market for naphtha | GLO | 2011-01-01 | 2011-12-31 | 1920 | Manufacture of refined petroleum products | market activity |  | Converted dataset | Undefined | no | ByProduct | rainwater mineral oil storage | m3 | mft | Waste
84a3cd43-015b-48a8-8110-36e42bd9e8e7 | market for naphtha | GLO | 2011-01-01 | 2011-12-31 | 1920 | Manufacture of refined petroleum products | market activity |  | Converted dataset | Undefined | no | ByProduct | fly ash and scrubber sludge | kg | mft | Waste
84a3cd43-015b-48a8-8110-36e42bd9e8e7 | market for naphtha | GLO | 2011-01-01 | 2011-12-31 | 1920 | Manufacture of refined petroleum products | market activity |  | Converted dataset | Undefined | no | ByProduct | wastewater, average | m3 | mft | Waste
84af4e42-c06a-43a4-9b7b-3a3d5c11105a | treatment of waste frit from cathode ray tube production, residual material landfill | GLO | 1994-01-01 | 2000-12-31 | 3822 | Treatment and disposal of hazardous waste | ordinary transforming activity |  | ConvertedDataset//Treatment | Current |  | ReferenceProduct | waste frit from cathode ray tube production | kg | mft | Waste
84af4e42-c06a-43a4-9b7b-3a3d5c11105a | treatment of waste frit from cathode ray tube production, residual material landfill | GLO | 1994-01-01 | 2000-12-31 | 3822 | Treatment and disposal of hazardous waste | ordinary transforming activity |  | ConvertedDataset//Treatment | Current |  | ByProduct | waste cement, hydrated | kg | mft | Waste
84b0c985-738e-4732-9190-aad5b36f90b9 | tap water production, underground water without treatment | GLO | 2012-01-01 | 2012-12-31 | 3600 | Water collection, treatment and supply | ordinary transforming activity | parent | single enterprise data | Current |  | ReferenceProduct | tap water | kg | not mft | allocatable product
84bb8bf4-8e32-4ebd-ac79-6be454b535a8 | heat and power co-generation, oil | LT | 1980-01-01 | 2015-12-31 | 3510 | Electric power generation, transmission and distribution | ordinary transforming activity | child | oil power//fossil fuels | Current |  | ReferenceProduct | heat, district or industrial, other than natural gas | MJ | not mft | allocatable product
84bb8bf4-8e32-4ebd-ac79-6be454b535a8 | heat and power co-generation, oil | LT | 1980-01-01 | 2015-12-31 | 3510 | Electric power generation, transmission and distribution | ordinary transforming activity | child | oil power//fossil fuels | Current |  | ByProduct | lignite ash | kg | mft | Waste
84bb8bf4-8e32-4ebd-ac79-6be454b535a8 | heat and power co-generation, oil | LT | 1980-01-01 | 2015-12-31 | 3510 | Electric power generation, transmission and distribution | ordinary transforming activity | child | oil power//fossil fuels | Current |  | ByProduct | municipal solid waste | kg | mft | Waste
84bb8bf4-8e32-4ebd-ac79-6be454b535a8 | heat and power co-generation, oil | LT | 1980-01-01 | 2015-12-31 | 3510 | Electric power generation, transmission and distribution | ordinary transforming activity | child | oil power//fossil fuels | Current |  | ByProduct | bilge oil | kg | mft | Waste
84bb8bf4-8e32-4ebd-ac79-6be454b535a8 | heat and power co-generation, oil | LT | 1980-01-01 | 2015-12-31 | 3510 | Electric power generation, transmission and distribution | ordinary transforming activity | child | oil power//fossil fuels | Current |  | ByProduct | residue from cooling tower | kg | mft | Waste
84bb8bf4-8e32-4ebd-ac79-6be454b535a8 | heat and power co-generation, oil | LT | 1980-01-01 | 2015-12-31 | 3510 | Electric power generation, transmission and distribution | ordinary transforming activity | child | oil power//fossil fuels | Current |  | ByProduct | fly ash and scrubber sludge | kg | mft | Waste
84bb8bf4-8e32-4ebd-ac79-6be454b535a8 | heat and power co-generation, oil | LT | 1980-01-01 | 2015-12-31 | 3510 | Electric power generation, transmission and distribution | ordinary transforming activity | child | oil power//fossil fuels | Current |  | ByProduct | waste mineral oil | kg | mft | Waste
84bb8bf4-8e32-4ebd-ac79-6be454b535a8 | heat and power co-generation, oil | LT | 1980-01-01 | 2015-12-31 | 3510 | Electric power generation, transmission and distribution | ordinary transforming activity | child | oil power//fossil fuels | Current |  | ByProduct | electricity, high voltage | kWh | not mft | allocatable product
84be4a00-97a5-4def-9a3b-70762e47d60c | electricity voltage transformation from medium to low voltage | GR | 2012-01-01 | 2012-12-31 | 3510 | Electric power generation, transmission and distribution | ordinary transforming activity | child |  | Current |  | ReferenceProduct | electricity, low voltage | kWh | not mft | allocatable product
84c6a369-1606-4be5-8f84-07e7f1ff24ed | market for electricity, medium voltage | PE | 2012-01-01 | 2015-12-31 | 3510 | Electric power generation, transmission and distribution | market activity | child |  | Undefined | no | ReferenceProduct | electricity, medium voltage | kWh | not mft | allocatable product
84cad0a1-bb8e-413c-82aa-df12375ce3ae | electricity production, oil | CN-SX | 1980-01-01 | 2015-12-31 | 3510a | Electric power generation based on liquid fuels | ordinary transforming activity | child | fossil fuels//oil power | Current |  | ReferenceProduct | electricity, high voltage | kWh | not mft | allocatable product
84cad0a1-bb8e-413c-82aa-df12375ce3ae | electricity production, oil | CN-SX | 1980-01-01 | 2015-12-31 | 3510a | Electric power generation based on liquid fuels | ordinary transforming activity | child | fossil fuels//oil power | Current |  | ByProduct | fly ash and scrubber sludge | kg | mft | Waste
84cad0a1-bb8e-413c-82aa-df12375ce3ae | electricity production, oil | CN-SX | 1980-01-01 | 2015-12-31 | 3510a | Electric power generation based on liquid fuels | ordinary transforming activity | child | fossil fuels//oil power | Current |  | ByProduct | bilge oil | kg | mft | Waste
84cad0a1-bb8e-413c-82aa-df12375ce3ae | electricity production, oil | CN-SX | 1980-01-01 | 2015-12-31 | 3510a | Electric power generation based on liquid fuels | ordinary transforming activity | child | fossil fuels//oil power | Current |  | ByProduct | waste mineral oil | kg | mft | Waste
84cad0a1-bb8e-413c-82aa-df12375ce3ae | electricity production, oil | CN-SX | 1980-01-01 | 2015-12-31 | 3510a | Electric power generation based on liquid fuels | ordinary transforming activity | child | fossil fuels//oil power | Current |  | ByProduct | municipal solid waste | kg | mft | Waste
84cad0a1-bb8e-413c-82aa-df12375ce3ae | electricity production, oil | CN-SX | 1980-01-01 | 2015-12-31 | 3510a | Electric power generation based on liquid fuels | ordinary transforming activity | child | fossil fuels//oil power | Current |  | ByProduct | lignite ash | kg | mft | Waste
84cad0a1-bb8e-413c-82aa-df12375ce3ae | electricity production, oil | CN-SX | 1980-01-01 | 2015-12-31 | 3510a | Electric power generation based on liquid fuels | ordinary transforming activity | child | fossil fuels//oil power | Current |  | ByProduct | residue from cooling tower | kg | mft | Waste
84d27486-dccb-480a-8181-ee52ae2d35e3 | agricultural machinery production, tillage | GLO | 1995-01-01 | 2002-12-31 | 2821 | Manufacture of agricultural and forestry machinery | ordinary transforming activity |  | ConvertedDataset | Current |  | ReferenceProduct | agricultural machinery, tillage | kg | not mft | allocatable product
84d27486-dccb-480a-8181-ee52ae2d35e3 | agricultural machinery production, tillage | GLO | 1995-01-01 | 2002-12-31 | 2821 | Manufacture of agricultural and forestry machinery | ordinary transforming activity |  | ConvertedDataset | Current |  | ByProduct | waste plastic, mixture | kg | mft | Waste
84d44b0f-7c24-4309-997f-1be1710ef2b5 | sewer grid construction, 1.1E10l/year, 242 km | CH | 1996-01-01 | 1996-12-31 | 4220 | Construction of utility projects | ordinary transforming activity |  | ConvertedDataset | Current |  | ReferenceProduct | sewer grid, 1.1E10l/year, 242 km | km | not mft | allocatable product
84d44b0f-7c24-4309-997f-1be1710ef2b5 | sewer grid construction, 1.1E10l/year, 242 km | CH | 1996-01-01 | 1996-12-31 | 4220 | Construction of utility projects | ordinary transforming activity |  | ConvertedDataset | Current |  | ByProduct | waste concrete, not reinforced | kg | mft | Waste
84d44b0f-7c24-4309-997f-1be1710ef2b5 | sewer grid construction, 1.1E10l/year, 242 km | CH | 1996-01-01 | 1996-12-31 | 4220 | Construction of utility projects | ordinary transforming activity |  | ConvertedDataset | Current |  | ByProduct | waste polyethylene | kg | mft | Waste
84d44b0f-7c24-4309-997f-1be1710ef2b5 | sewer grid construction, 1.1E10l/year, 242 km | CH | 1996-01-01 | 1996-12-31 | 4220 | Construction of utility projects | ordinary transforming activity |  | ConvertedDataset | Current |  | ByProduct | waste polyvinylchloride | kg | mft | Waste
84d44b0f-7c24-4309-997f-1be1710ef2b5 | sewer grid construction, 1.1E10l/year, 242 km | CH | 1996-01-01 | 1996-12-31 | 4220 | Construction of utility projects | ordinary transforming activity |  | ConvertedDataset | Current |  | ByProduct | waste rubber, unspecified | kg | mft | Waste
84d4c4ec-991e-4f7a-8f72-9814e670001f | base plaster production | GLO | 1995-01-01 | 2001-12-31 | 2394 | Manufacture of cement, lime and plaster | ordinary transforming activity |  | ConvertedDataset | Current |  | ReferenceProduct | base plaster | kg | not mft | allocatable product
84d6fb61-0e12-49d7-adf1-4c9a5bb87750 | process-specific burdens, municipal waste incineration | Europe without Switzerland | 1995-01-01 | 2000-12-31 | 3821 | Treatment and disposal of non-hazardous waste | ordinary transforming activity |  |  | Current |  | ReferenceProduct | process-specific burdens, municipal waste incineration | kg | not mft | allocatable product
84dc695a-e279-439a-9752-35248802e8ae | hydroquinone production | GLO | 2010-01-01 | 2010-12-31 | 2011 | Manufacture of basic chemicals | ordinary transforming activity |  |  | Current |  | ReferenceProduct | hydroquinone | kg | not mft | allocatable product
84ddd8d7-57d8-4954-8d1a-3fee80ab3636 | market for potato haulm cutting | GLO | 2011-01-01 | 2011-12-31 | 0161 | Support activities for crop production | market activity |  | ConvertedDataset | Undefined | no | ReferenceProduct | potato haulm cutting | ha | not mft | allocatable product
84e59794-6d2a-49d9-a51d-d0303167e035 | sheep production, for meat | US | 2001-01-01 | 2006-12-31 | 0144 | Raising of sheep and goats | ordinary transforming activity |  |  | Current |  | ReferenceProduct | sheep for slaughtering, live weight | kg | not mft | allocatable product
84e59794-6d2a-49d9-a51d-d0303167e035 | sheep production, for meat | US | 2001-01-01 | 2006-12-31 | 0144 | Raising of sheep and goats | ordinary transforming activity |  |  | Current |  | ByProduct | sheep fleece in the grease | kg | not mft | allocatable product
84f23318-ec5b-4490-bd0c-fda628e20d9c | calcium carbide production, technical grade | RER | 2000-01-01 | 2000-12-31 | 2011 | Manufacture of basic chemicals | ordinary transforming activity |  | ConvertedDataset | Current |  | ReferenceProduct | calcium carbide, technical grade | kg | not mft | allocatable product
84f4ee27-c3df-4c52-b646-a7c38f183b9b | market for wood preservation facility, dipping/immersion tank | GLO | 2012-01-01 | 2012-12-31 | 4290 | Construction of other civil engineering projects | market activity |  |  | Undefined | no | ReferenceProduct | wood preservation facility, dipping/immersion tank | unit | not mft | allocatable product
84f56798-8c2e-4149-ab90-fb20aa6775c9 | window frame production, aluminium, U=1.6 W/m2K | RER | 1996-01-01 | 2004-12-31 | 2511 | Manufacture of structural metal products | ordinary transforming activity |  | ConvertedDataset | Current |  | ReferenceProduct | window frame, aluminium, U=1.6 W/m2K | m2 | not mft | allocatable product
84f56798-8c2e-4149-ab90-fb20aa6775c9 | window frame production, aluminium, U=1.6 W/m2K | RER | 1996-01-01 | 2004-12-31 | 2511 | Manufacture of structural metal products | ordinary transforming activity |  | ConvertedDataset | Current |  | ByProduct | waste plastic, mixture | kg | mft | Waste
84f56798-8c2e-4149-ab90-fb20aa6775c9 | window frame production, aluminium, U=1.6 W/m2K | RER | 1996-01-01 | 2004-12-31 | 2511 | Manufacture of structural metal products | ordinary transforming activity |  | ConvertedDataset | Current |  | ByProduct | waste polyethylene/polypropylene product | kg | mft | Waste
84f9d1dc-c804-4107-9c80-f6bb70c93096 | transport, freight, lorry, all sizes, EURO3 to generic market for transport, freight, lorry, unspecified | RER | 2010-01-01 | 2015-12-31 | 4923 | Freight transport by road | ordinary transforming activity |  | linking activity | Old |  | ReferenceProduct | transport, freight, lorry, unspecified | metric ton*km | not mft | allocatable product
84fd721c-bd51-4d75-a664-5b74bc35a41c | photovoltaic cell production, ribbon-Si | RER | 2004-01-01 | 2005-12-31 | 2610 | Manufacture of electronic components and boards | ordinary transforming activity |  | ConvertedDataset | Current |  | ReferenceProduct | photovoltaic cell, ribbon-Si | m2 | not mft | allocatable product
84fd721c-bd51-4d75-a664-5b74bc35a41c | photovoltaic cell production, ribbon-Si | RER | 2004-01-01 | 2005-12-31 | 2610 | Manufacture of electronic components and boards | ordinary transforming activity |  | ConvertedDataset | Current |  | ByProduct | wastewater from PV cell production | m3 | mft | Waste
84fd721c-bd51-4d75-a664-5b74bc35a41c | photovoltaic cell production, ribbon-Si | RER | 2004-01-01 | 2005-12-31 | 2610 | Manufacture of electronic components and boards | ordinary transforming activity |  | ConvertedDataset | Current |  | ByProduct | waste, from silicon wafer production, inorganic | kg | mft | Waste
8506b08b-a0b7-4bb3-bacc-adda5aeeda5d | cathode production, LiMn2O4, for lithium-ion battery | GLO | 2009-01-01 | 2010-12-31 | 2720 | Manufacture of batteries and accumulators | ordinary transforming activity |  | ConvertedDataset | Current |  | ReferenceProduct | cathode, LiMn2O4, for lithium-ion battery | kg | not mft | allocatable product
8506b08b-a0b7-4bb3-bacc-adda5aeeda5d | cathode production, LiMn2O4, for lithium-ion battery | GLO | 2009-01-01 | 2010-12-31 | 2720 | Manufacture of batteries and accumulators | ordinary transforming activity |  | ConvertedDataset | Current |  | ByProduct | wastewater, average | m3 | mft | Waste
8506b08b-a0b7-4bb3-bacc-adda5aeeda5d | cathode production, LiMn2O4, for lithium-ion battery | GLO | 2009-01-01 | 2010-12-31 | 2720 | Manufacture of batteries and accumulators | ordinary transforming activity |  | ConvertedDataset | Current |  | ByProduct | residue from shredder fraction from manual dismantling | kg | mft | Waste
850da26f-ce21-4c4a-8b78-76ef875aedf2 | 4-methyl-2-pentanone production | GLO | 1998-01-01 | 2006-12-31 | 2011 | Manufacture of basic chemicals | ordinary transforming activity |  | ConvertedDataset | Current |  | ReferenceProduct | 4-methyl-2-pentanone | kg | not mft | allocatable product
8510cb19-c992-4dfa-a49d-9c586250c674 | natural gas, from medium pressure network (0.1-1 bar), at service station | CH | 2001-01-01 | 2001-12-31 | 3520 | Manufacture of gas; distribution of gaseous fuels through mains | ordinary transforming activity |  | ConvertedDataset | Current |  | ReferenceProduct | natural gas, from medium pressure network (0.1-1 bar), at service station | kg | not mft | allocatable product
85285c86-858e-439e-a073-f45a37956ab1 | silica sand production | GLO | 1998-01-01 | 2001-12-31 | 0810 | Quarrying of stone, sand and clay | ordinary transforming activity |  | ConvertedDataset | Current |  | ReferenceProduct | silica sand | kg | not mft | allocatable product
852a92bf-c195-4822-bd04-66a5338fb246 | market for compressed air, 1200 kPa gauge | GLO | 2011-01-01 | 2011-12-31 | 2011 | Manufacture of basic chemicals | market activity |  | ConvertedDataset | Undefined | no | ReferenceProduct | compressed air, 1200 kPa gauge | m3 | not mft | allocatable product
852e46f4-2ef1-4e47-af7f-3cabd73eadc5 | market for electricity, low voltage | SGCC | 2012-01-01 | 2015-12-31 | 3510b | Electric power generation, photovoltaic | market activity |  | China | Undefined | no | ReferenceProduct | electricity, low voltage | kWh | not mft | allocatable product
852fa582-f3d2-4f9a-bc2e-4451f6e1a083 | electricity voltage transformation from medium to low voltage | CA-MB | 2012-01-01 | 2012-12-31 | 3510 | Electric power generation, transmission and distribution | ordinary transforming activity | child | Canada | Current |  | ReferenceProduct | electricity, low voltage | kWh | not mft | allocatable product
85391d22-616c-4f4c-8b9c-7fe113d70e27 | natural gas, burned in gas motor, for storage | NO | 1990-01-01 | 2000-12-31 | 3510 | Electric power generation, transmission and distribution | ordinary transforming activity |  | ConvertedDataset | Current |  | ReferenceProduct | natural gas, burned in gas motor, for storage | MJ | not mft | allocatable product
8540d578-8eaf-4969-af22-83bb4d633aa8 | market for ethanol, without water, in 99.7% solution state, from fermentation, at service station | CH | 2000-01-01 | 2005-12-31 | 19a | Liquid and gaseous fuels from biomass | market activity |  | ConvertedDataset | Undefined | no | ReferenceProduct | ethanol, without water, in 99.7% solution state, from fermentation, at service station | kg | not mft | allocatable product
8540d578-8eaf-4969-af22-83bb4d633aa8 | market for ethanol, without water, in 99.7% solution state, from fermentation, at service station | CH | 2000-01-01 | 2005-12-31 | 19a | Liquid and gaseous fuels from biomass | market activity |  | ConvertedDataset | Undefined | no | ByProduct | rainwater mineral oil storage | m3 | mft | Waste
8540d578-8eaf-4969-af22-83bb4d633aa8 | market for ethanol, without water, in 99.7% solution state, from fermentation, at service station | CH | 2000-01-01 | 2005-12-31 | 19a | Liquid and gaseous fuels from biomass | market activity |  | ConvertedDataset | Undefined | no | ByProduct | municipal solid waste | kg | mft | Waste
8540d578-8eaf-4969-af22-83bb4d633aa8 | market for ethanol, without water, in 99.7% solution state, from fermentation, at service station | CH | 2000-01-01 | 2005-12-31 | 19a | Liquid and gaseous fuels from biomass | market activity |  | ConvertedDataset | Undefined | no | ByProduct | wastewater, average | m3 | mft | Waste
8540d578-8eaf-4969-af22-83bb4d633aa8 | market for ethanol, without water, in 99.7% solution state, from fermentation, at service station | CH | 2000-01-01 | 2005-12-31 | 19a | Liquid and gaseous fuels from biomass | market activity |  | ConvertedDataset | Undefined | no | ByProduct | fly ash and scrubber sludge | kg | mft | Waste
854c929c-1f3b-43fa-80b4-6dd98c2a49c5 | nickel sulfate production | GLO | 2006-01-01 | 2012-12-31 | 2011 | Manufacture of basic chemicals | ordinary transforming activity |  |  | Current |  | ReferenceProduct | nickel sulfate | kg | not mft | allocatable product
854e64b3-9f9e-4b49-be89-d2f5e9befb89 | perlite quarry operation | DE | 2000-01-01 | 2000-12-31 | 0810 | Quarrying of stone, sand and clay | ordinary transforming activity |  | ConvertedDataset | Current |  | ReferenceProduct | perlite | kg | not mft | allocatable product
854edb70-5348-4503-9b7f-584f3a2a5e10 | market for used air filter decentralized unit, 250 m3/h | GLO | 2011-01-01 | 2011-12-31 | 3830 | Materials recovery | market activity |  | ConvertedDataset | Undefined | no | ReferenceProduct | used air filter decentralized unit, 250 m3/h | unit | mft | Waste
85502237-d49c-4c26-b78e-b8fd75332b3c | sowing | CA-QC | 1991-01-01 | 2002-12-31 | 0161 | Support activities for crop production | ordinary transforming activity | child |  | Current |  | ReferenceProduct | sowing | ha | not mft | allocatable product
85540bb8-8790-439e-9f95-19c66e758090 | polyvinylchloride production, suspension polymerisation | RER | 1998-01-01 | 2001-12-31 | 2013 | Manufacture of plastics and synthetic rubber in primary forms | ordinary transforming activity |  | ConvertedDataset | Current |  | ReferenceProduct | polyvinylchloride, suspension polymerised | kg | not mft | allocatable product
85540bb8-8790-439e-9f95-19c66e758090 | polyvinylchloride production, suspension polymerisation | RER | 1998-01-01 | 2001-12-31 | 2013 | Manufacture of plastics and synthetic rubber in primary forms | ordinary transforming activity |  | ConvertedDataset | Current |  | ByProduct | spoil from hard coal mining | kg | mft | Waste
85540bb8-8790-439e-9f95-19c66e758090 | polyvinylchloride production, suspension polymerisation | RER | 1998-01-01 | 2001-12-31 | 2013 | Manufacture of plastics and synthetic rubber in primary forms | ordinary transforming activity |  | ConvertedDataset | Current |  | ByProduct | waste plastic, mixture | kg | mft | Waste
85540bb8-8790-439e-9f95-19c66e758090 | polyvinylchloride production, suspension polymerisation | RER | 1998-01-01 | 2001-12-31 | 2013 | Manufacture of plastics and synthetic rubber in primary forms | ordinary transforming activity |  | ConvertedDataset | Current |  | ByProduct | waste wood, untreated | kg | mft | Waste
85540bb8-8790-439e-9f95-19c66e758090 | polyvinylchloride production, suspension polymerisation | RER | 1998-01-01 | 2001-12-31 | 2013 | Manufacture of plastics and synthetic rubber in primary forms | ordinary transforming activity |  | ConvertedDataset | Current |  | ByProduct | coal slurry | kg | mft | Waste
85540bb8-8790-439e-9f95-19c66e758090 | polyvinylchloride production, suspension polymerisation | RER | 1998-01-01 | 2001-12-31 | 2013 | Manufacture of plastics and synthetic rubber in primary forms | ordinary transforming activity |  | ConvertedDataset | Current |  | ByProduct | average incineration residue | kg | mft | Waste
85540bb8-8790-439e-9f95-19c66e758090 | polyvinylchloride production, suspension polymerisation | RER | 1998-01-01 | 2001-12-31 | 2013 | Manufacture of plastics and synthetic rubber in primary forms | ordinary transforming activity |  | ConvertedDataset | Current |  | ByProduct | hazardous waste, for incineration | kg | mft | Waste
85540bb8-8790-439e-9f95-19c66e758090 | polyvinylchloride production, suspension polymerisation | RER | 1998-01-01 | 2001-12-31 | 2013 | Manufacture of plastics and synthetic rubber in primary forms | ordinary transforming activity |  | ConvertedDataset | Current |  | ByProduct | municipal solid waste | kg | mft | Waste
85540bb8-8790-439e-9f95-19c66e758090 | polyvinylchloride production, suspension polymerisation | RER | 1998-01-01 | 2001-12-31 | 2013 | Manufacture of plastics and synthetic rubber in primary forms | ordinary transforming activity |  | ConvertedDataset | Current |  | ByProduct | decommissioned chemical production facilities | kg | mft | Waste
855d7637-b946-4675-b268-6c4ecc654411 | soda ash, light, crystalline, heptahydrate, to generic market for neutralising agent | GLO | 1999-01-01 | 1999-12-31 | 2011 | Manufacture of basic chemicals | ordinary transforming activity |  |  | Current |  | ReferenceProduct | neutralising agent, sodium hydroxide-equivalent | kg | not mft | allocatable product
855e8a33-ce25-48f1-b587-1c3dabc3b98b | market for isopropylamine | GLO | 2012-01-01 | 2012-12-31 | 2011 | Manufacture of basic chemicals | market activity |  |  | Undefined | no | ReferenceProduct | isopropylamine | kg | not mft | allocatable product
855f2ee7-6604-4df2-8a98-9919a3921adc | electricity production, hydro, pumped storage | SPP | 1945-01-01 | 2015-12-31 | 3510 | Electric power generation, transmission and distribution | ordinary transforming activity | child | United States//hydro power | Modern |  | ReferenceProduct | electricity, high voltage | kWh | not mft | allocatable product
855f2ee7-6604-4df2-8a98-9919a3921adc | electricity production, hydro, pumped storage | SPP | 1945-01-01 | 2015-12-31 | 3510 | Electric power generation, transmission and distribution | ordinary transforming activity | child | United States//hydro power | Modern |  | ByProduct | waste mineral oil | kg | mft | Waste
856121ac-3f50-4532-838f-2a308834257e | market for wire drawing, steel | GLO | 2011-01-01 | 2011-12-31 | 2410 | Manufacture of basic iron and steel | market activity |  | ConvertedDataset | Undefined | no | ReferenceProduct | wire drawing, steel | kg | not mft | allocatable product
8561ee93-6712-46d3-be9f-44ce0e4d50c5 | market for cable, network cable, category 5, without plugs | GLO | 2011-01-01 | 2011-12-31 | 2610 | Manufacture of electronic components and boards | market activity |  | ConvertedDataset | Undefined | no | ReferenceProduct | cable, network cable, category 5, without plugs | m | not mft | allocatable product
8564f308-0de6-4403-873b-0699ac044606 | transport, freight, aircraft, intracontinental | GLO | 2000-01-01 | 2000-12-31 | 5120 | Freight air transport | ordinary transforming activity |  |  | Current |  | ReferenceProduct | transport, freight, aircraft | metric ton*km | not mft | allocatable product
856ce49d-1572-4cd3-a682-b135c1e64d30 | market for tetrafluoroethylene film, on glass | GLO | 2011-01-01 | 2011-12-31 | 2013 | Manufacture of plastics and synthetic rubber in primary forms | market activity |  | ConvertedDataset | Undefined | no | ReferenceProduct | tetrafluoroethylene film, on glass | kg | not mft | allocatable product
856dd6e3-73ed-478d-a1dd-aad630091535 | electricity production, wind, 1-3MW turbine, onshore | CN-HU | 2005-01-01 | 2015-12-31 | 3510 | Electric power generation, transmission and distribution | ordinary transforming activity | child | China//wind power | Modern |  | ReferenceProduct | electricity, high voltage | kWh | not mft | allocatable product
856dd6e3-73ed-478d-a1dd-aad630091535 | electricity production, wind, 1-3MW turbine, onshore | CN-HU | 2005-01-01 | 2015-12-31 | 3510 | Electric power generation, transmission and distribution | ordinary transforming activity | child | China//wind power | Modern |  | ByProduct | waste mineral oil | kg | mft | Waste
85710e01-0cfa-41a6-8a43-c5a9f1189219 | market for zinc sulfide | GLO | 2011-01-01 | 2011-12-31 | 2011 | Manufacture of basic chemicals | market activity |  | ConvertedDataset | Undefined | no | ReferenceProduct | zinc sulfide | kg | not mft | allocatable product
85751744-8176-4b4c-a264-61ea46883ea9 | treatment of waste polyethylene/polypropylene product, collection for final disposal | GLO | 1994-01-01 | 2002-12-31 | 3821 | Treatment and disposal of non-hazardous waste | ordinary transforming activity |  | ConvertedDataset//Treatment | Current |  | ReferenceProduct | waste polyethylene/polypropylene product | kg | mft | Waste
85751744-8176-4b4c-a264-61ea46883ea9 | treatment of waste polyethylene/polypropylene product, collection for final disposal | GLO | 1994-01-01 | 2002-12-31 | 3821 | Treatment and disposal of non-hazardous waste | ordinary transforming activity |  | ConvertedDataset//Treatment | Current |  | ByProduct | waste polyethylene | kg | mft | Waste
85768448-4eec-471f-951b-cf1a458d7372 | precious metal refinery construction | GLO | 2000-01-01 | 2005-12-31 | 4100a | Construction of factory buildings for the metal industry | ordinary transforming activity |  | ConvertedDataset | Current |  | ReferenceProduct | precious metal refinery | unit | not mft | allocatable product
85768448-4eec-471f-951b-cf1a458d7372 | precious metal refinery construction | GLO | 2000-01-01 | 2005-12-31 | 4100a | Construction of factory buildings for the metal industry | ordinary transforming activity |  | ConvertedDataset | Current |  | ByProduct | refractory spent pot liner from Al electrolysis | kg | mft | Waste
85768448-4eec-471f-951b-cf1a458d7372 | precious metal refinery construction | GLO | 2000-01-01 | 2005-12-31 | 4100a | Construction of factory buildings for the metal industry | ordinary transforming activity |  | ConvertedDataset | Current |  | ByProduct | nickel smelter slag | kg | mft | Waste
85768448-4eec-471f-951b-cf1a458d7372 | precious metal refinery construction | GLO | 2000-01-01 | 2005-12-31 | 4100a | Construction of factory buildings for the metal industry | ordinary transforming activity |  | ConvertedDataset | Current |  | ByProduct | waste concrete, not reinforced | kg | mft | Waste
857ac510-7402-472f-9f3c-18cbb8f440d0 | peanut seed production, at farm | IN | 1996-01-01 | 2012-12-31 | 0111 | Growing of cereals (except rice), leguminous crops and oil seeds | ordinary transforming activity |  | WFLDB | Current |  | ReferenceProduct | peanut seed, at farm | kg | not mft | allocatable product
858008a9-c0e5-46c5-825f-39c4a617f5ec | steam production, in chemical industry | RER | 1992-01-01 | 1995-12-31 | 3530 | Steam and air conditioning supply | ordinary transforming activity |  | ConvertedDataset | Current |  | ReferenceProduct | steam, in chemical industry | kg | not mft | allocatable product
8592d13f-fe7a-4db3-977e-cf744d29db15 | market for blower and heat exchange unit, KWL 250 | GLO | 2011-01-01 | 2011-12-31 | 2819 | Manufacture of other general-purpose machinery | market activity |  | ConvertedDataset | Undefined | no | ReferenceProduct | blower and heat exchange unit, KWL 250 | unit | not mft | allocatable product
85937a45-8186-47d0-80e9-52f497a40236 | electricity production, hydro, reservoir, alpine region | NO | 1945-01-01 | 2015-12-31 | 3510 | Electric power generation, transmission and distribution | ordinary transforming activity | child | hydro power | Modern |  | ReferenceProduct | electricity, high voltage | kWh | not mft | allocatable product
85937a45-8186-47d0-80e9-52f497a40236 | electricity production, hydro, reservoir, alpine region | NO | 1945-01-01 | 2015-12-31 | 3510 | Electric power generation, transmission and distribution | ordinary transforming activity | child | hydro power | Modern |  | ByProduct | waste mineral oil | kg | mft | Waste
859a78be-0fd7-4d82-8a0d-278bb35cca3f | market for uranium, enriched 4.0%, per separative work unit | GLO | 2011-01-01 | 2011-12-31 | 2011a | Manufacture of nuclear fuels | market activity |  | ConvertedDataset | Undefined | no | ReferenceProduct | uranium, enriched 4.0%, per separative work unit | unit | not mft | allocatable product
85a54063-a239-4a08-8055-14f93a1ba7ed | electricity production, natural gas, conventional power plant | PT | 1990-01-01 | 2015-12-31 | 3510 | Electric power generation, transmission and distribution | ordinary transforming activity | child | natural gas power//fossil fuels | Current |  | ReferenceProduct | electricity, high voltage | kWh | not mft | allocatable product
85a54063-a239-4a08-8055-14f93a1ba7ed | electricity production, natural gas, conventional power plant | PT | 1990-01-01 | 2015-12-31 | 3510 | Electric power generation, transmission and distribution | ordinary transforming activity | child | natural gas power//fossil fuels | Current |  | ByProduct | residue from cooling tower | kg | mft | Waste
85afbc64-85e6-4cee-a73f-6b2be037386b | market for concrete, normal | GLO | 2011-01-01 | 2011-12-31 | 2395 | Manufacture of articles of concrete, cement and plaster | market activity |  | ConvertedDataset | Undefined | no | ReferenceProduct | concrete, normal | m3 | not mft | allocatable product
85b13101-6c45-4a59-b9fc-0eeeff2ffda3 | electricity voltage transformation from high to medium voltage | GLO | 2012-01-01 | 2012-12-31 | 3510 | Electric power generation, transmission and distribution | ordinary transforming activity | parent |  | Current |  | ReferenceProduct | electricity, medium voltage | kWh | not mft | allocatable product
85b421eb-238f-49af-8669-abd601d8deff | maize seed production, organic, at farm | GLO | 2000-01-01 | 2000-12-31 | 0111 | Growing of cereals (except rice), leguminous crops and oil seeds | ordinary transforming activity |  |  | Current |  | ReferenceProduct | maize seed, organic, at farm | kg | not mft | allocatable product
85c1fedb-e1a2-4e5b-ae7d-02cb86bc59e5 | paper production, woodcontaining, supercalendred | CA-QC | 2000-01-01 | 2000-12-31 | 1701 | Manufacture of pulp, paper and paperboard | ordinary transforming activity | child | recontextualization | Current |  | ReferenceProduct | paper, woodcontaining, supercalendred | kg | not mft | allocatable product
85c1fedb-e1a2-4e5b-ae7d-02cb86bc59e5 | paper production, woodcontaining, supercalendred | CA-QC | 2000-01-01 | 2000-12-31 | 1701 | Manufacture of pulp, paper and paperboard | ordinary transforming activity | child | recontextualization | Current |  | ByProduct | municipal solid waste | kg | mft | Waste
85c1fedb-e1a2-4e5b-ae7d-02cb86bc59e5 | paper production, woodcontaining, supercalendred | CA-QC | 2000-01-01 | 2000-12-31 | 1701 | Manufacture of pulp, paper and paperboard | ordinary transforming activity | child | recontextualization | Current |  | ByProduct | ash from paper production sludge | kg | mft | Waste
85c1fedb-e1a2-4e5b-ae7d-02cb86bc59e5 | paper production, woodcontaining, supercalendred | CA-QC | 2000-01-01 | 2000-12-31 | 1701 | Manufacture of pulp, paper and paperboard | ordinary transforming activity | child | recontextualization | Current |  | ByProduct | hazardous waste, for underground deposit | kg | mft | Waste
85c1fedb-e1a2-4e5b-ae7d-02cb86bc59e5 | paper production, woodcontaining, supercalendred | CA-QC | 2000-01-01 | 2000-12-31 | 1701 | Manufacture of pulp, paper and paperboard | ordinary transforming activity | child | recontextualization | Current |  | ByProduct | wood ash mixture, pure | kg | mft | Waste
85c1fedb-e1a2-4e5b-ae7d-02cb86bc59e5 | paper production, woodcontaining, supercalendred | CA-QC | 2000-01-01 | 2000-12-31 | 1701 | Manufacture of pulp, paper and paperboard | ordinary transforming activity | child | recontextualization | Current |  | ByProduct | ash from deinking sludge | kg | mft | Waste
85c5fef0-897f-4428-ac33-bbb6ada28662 | heat, from municipal waste incineration to generic market for heat district or industrial, other than natural gas | FR | 2008-01-01 | 2012-12-31 | 3821 | Treatment and disposal of non-hazardous waste | ordinary transforming activity | child |  | Current |  | ReferenceProduct | heat, district or industrial, other than natural gas | MJ | not mft | allocatable product
85cdaa34-b48a-4a6e-8cb3-d9bbb482c731 | market for ash from paper production sludge | Europe without Switzerland | 2011-01-01 | 2011-12-31 | 3822 | Treatment and disposal of hazardous waste | market activity |  |  | Undefined | no | ReferenceProduct | ash from paper production sludge | kg | mft | Waste
85d62ea7-c41d-4024-96f3-39a9098d0b69 | market for natural gas, high pressure | FR | 2000-01-01 | 2001-12-31 | 3520 | Manufacture of gas; distribution of gaseous fuels through mains | market activity |  |  | Undefined | no | ReferenceProduct | natural gas, high pressure | m3 | not mft | allocatable product
85d8ad47-8650-4ed7-a7df-8abe6146e259 | ethanol production from potatoes | CH | 2002-01-01 | 2006-12-31 | 19a | Liquid and gaseous fuels from biomass | ordinary transforming activity |  | ConvertedDataset | Current |  | ReferenceProduct | ethanol, without water, in 95% solution state, from fermentation | kg | not mft | allocatable product
85d8ad47-8650-4ed7-a7df-8abe6146e259 | ethanol production from potatoes | CH | 2002-01-01 | 2006-12-31 | 19a | Liquid and gaseous fuels from biomass | ordinary transforming activity |  | ConvertedDataset | Current |  | ByProduct | Distiller's Dried Grains with Solubles | kg | mft | allocatable product
85d8ad47-8650-4ed7-a7df-8abe6146e259 | ethanol production from potatoes | CH | 2002-01-01 | 2006-12-31 | 19a | Liquid and gaseous fuels from biomass | ordinary transforming activity |  | ConvertedDataset | Current |  | ByProduct | wastewater, from residence | m3 | mft | Waste
85dc8e94-9078-461d-982b-99cccd21e72e | market for iron(III) chloride, without water, in a 12% iron solution state | GLO | 2013-01-01 | 2013-12-31 | 2011 | Manufacture of basic chemicals | market activity |  |  | Undefined | no | ReferenceProduct | iron(III) chloride, without water, in a 12% iron solution state | kg | not mft | allocatable product
85e02a77-c041-4f74-94e7-6a2a290274d9 | orbencarb production | GLO | 2000-01-01 | 2010-12-31 | 2021 | Manufacture of pesticides and other agrochemical products | ordinary transforming activity |  | ConvertedDataset | Current |  | ReferenceProduct | orbencarb | kg | not mft | allocatable product
85e0772b-1bc8-4b12-94d4-f481cd61c716 | market for propionic acid | GLO | 2012-01-01 | 2012-12-31 | 2011 | Manufacture of basic chemicals | market activity |  |  | Undefined | no | ReferenceProduct | propionic acid | kg | not mft | allocatable product
85e25f62-6821-4fee-a029-ebe4ab5d3834 | market for wastewater from black chrome coating | GLO | 2011-01-01 | 2011-12-31 | 3700 | Sewerage | market activity |  | ConvertedDataset | Undefined | no | ReferenceProduct | wastewater from black chrome coating | m3 | mft | Waste
85e5a600-ef4c-4d47-b592-ae2de949bad5 | transport, freight, lorry, all sizes, EURO4 to generic market for transport, freight, lorry, unspecified | RER | 2010-01-01 | 2015-12-31 | 4923 | Freight transport by road | ordinary transforming activity |  | linking activity | Current |  | ReferenceProduct | transport, freight, lorry, unspecified | metric ton*km | not mft | allocatable product
85e5e454-dfe5-48c0-b394-2b8a8f0dc55d | 1,1-difluoroethane production, HFC-152a | GLO | 2005-01-01 | 2006-12-31 | 2011 | Manufacture of basic chemicals | ordinary transforming activity |  | ConvertedDataset | Current |  | ReferenceProduct | 1,1-difluoroethane, HFC-152a | kg | not mft | allocatable product
85e75ad3-ca79-46a5-a808-fc25d43a39eb | operation, computer, desktop, with cathode ray tube display, standby mode | GLO | 2001-01-01 | 2006-12-31 | 8219 | Photocopying, document preparation and other specialized office support act | ordinary transforming activity | parent | Operation | Current |  | ReferenceProduct | operation, computer, desktop, with cathode ray tube display, standby mode | hour | not mft | allocatable product
85ea1aac-f46f-4233-8ba3-a398df69e6bf | market for oil boiler, 100kW | GLO | 2011-01-01 | 2011-12-31 | 2815a | Manufacture of furnaces and boilers for liquid fuels | market activity |  | ConvertedDataset | Undefined | no | ReferenceProduct | oil boiler, 100kW | unit | not mft | allocatable product
85eb9867-7015-4025-b533-ee04a7e86cb4 | clear-cutting, grassland to arable land, perennial crop | EC | 2010-01-01 | 2015-12-31 | 68 | Real estate activities | ordinary transforming activity |  | WFLDB | Current |  | ReferenceProduct | land tenure, arable land, measured as carbon net primary productivity, perennial crop | kg | not mft | allocatable product
85ed04bb-4a1a-469b-b056-b137def8c4ff | laser machining, metal, with YAG-laser, 500W power | GLO | 2006-01-01 | 2007-12-31 | 2592 | Treatment and coating of metals; machining | ordinary transforming activity | parent | ConvertedDataset | Current |  | ReferenceProduct | laser machining, metal, with YAG-laser, 500W power | hour | not mft | allocatable product
85f90a08-d2e6-419d-a5f6-b0a4a111d01a | market for casting, brass | GLO | 2011-01-01 | 2011-12-31 | 2432 | Casting of non-ferrous metals | market activity |  | ConvertedDataset | Undefined | no | ReferenceProduct | casting, brass | kg | not mft | allocatable product
860436dc-67b5-434f-976c-a3638b360958 | market for forwarder | GLO | 2012-01-01 | 2012-12-31 | 2821 | Manufacture of agricultural and forestry machinery | market activity |  |  | Undefined | no | ReferenceProduct | forwarder | unit | not mft | allocatable product
86043de3-d233-44e4-a36c-e7ebb147caa6 | market for waste wood, untreated | CH | 2011-01-01 | 2011-12-31 | 3821 | Treatment and disposal of non-hazardous waste | market activity |  |  | Undefined | no | ReferenceProduct | waste wood, untreated | kg | mft | Waste
8604743d-2007-4f5e-843b-56bfde648552 | market for natural gas, from high pressure network (1-5 bar), at service station | GLO | 2011-01-01 | 2011-12-31 | 3520 | Manufacture of gas; distribution of gaseous fuels through mains | market activity |  | ConvertedDataset | Undefined | no | ReferenceProduct | natural gas, from high pressure network (1-5 bar), at service station | kg | not mft | allocatable product
8607e372-fa0f-46f2-aa94-88531e3daebb | electricity production, natural gas, combined cycle power plant | BE | 2000-01-01 | 2015-12-31 | 3510 | Electric power generation, transmission and distribution | ordinary transforming activity | child | natural gas power//fossil fuels | Modern |  | ReferenceProduct | electricity, high voltage | kWh | not mft | allocatable product
8607e372-fa0f-46f2-aa94-88531e3daebb | electricity production, natural gas, combined cycle power plant | BE | 2000-01-01 | 2015-12-31 | 3510 | Electric power generation, transmission and distribution | ordinary transforming activity | child | natural gas power//fossil fuels | Modern |  | ByProduct | residue from cooling tower | kg | mft | Waste
86081c77-10ce-4d9a-b01a-15b5930ff3b1 | market for cathode-ray tube, cathode ray tube display | GLO | 2011-01-01 | 2011-12-31 | 2620 | Manufacture of computers and peripheral equipment | market activity |  | ConvertedDataset | Undefined | no | ReferenceProduct | cathode-ray tube, cathode ray tube display | kg | not mft | allocatable product
860ed445-f0aa-4a06-b111-5bbef28689ac | cover plaster production, mineral | CH | 1995-01-01 | 2001-12-31 | 2394 | Manufacture of cement, lime and plaster | ordinary transforming activity |  | ConvertedDataset | Current |  | ReferenceProduct | cover plaster, mineral | kg | not mft | allocatable product
8625d65c-00e9-4847-bece-dde8680ae882 | treatment of spent anion exchange resin from potable water production, municipal incineration | CH | 1994-01-01 | 2000-12-31 | 3821 | Treatment and disposal of non-hazardous waste | ordinary transforming activity |  | Treatment//ConvertedDataset | Outdated |  | ReferenceProduct | spent anion exchange resin from potable water production | kg | mft | Waste
8625d65c-00e9-4847-bece-dde8680ae882 | treatment of spent anion exchange resin from potable water production, municipal incineration | CH | 1994-01-01 | 2000-12-31 | 3821 | Treatment and disposal of non-hazardous waste | ordinary transforming activity |  | Treatment//ConvertedDataset | Outdated |  | ByProduct | waste cement, hydrated | kg | mft | Waste
862aaaee-1d06-4088-9fd2-d2ec777bbbe6 | coating service, melamine impregnated paper, double-sided | RER | 2012-01-01 | 2012-12-31 | 1621 | Manufacture of veneer sheets and wood-based panels | ordinary transforming activity |  |  | Current |  | ReferenceProduct | coating, with melamine impregnated paper | m2 | not mft | allocatable product
862e8a37-3ae1-4401-973c-d9c4388fe2f9 | market for electricity, high voltage | PE | 2012-01-01 | 2015-12-31 | 3510 | Electric power generation, transmission and distribution | market activity | child |  | Undefined | no | ReferenceProduct | electricity, high voltage | kWh | not mft | allocatable product
862f9a1b-c7be-4c31-8818-ee32cfde2264 | impact extrusion of steel, cold, 4 strokes | GLO | 2006-01-01 | 2007-12-31 | 2591 | Forging, pressing, stamping and roll-forming of metal; powder metallurgy | ordinary transforming activity |  | ConvertedDataset | Current |  | ReferenceProduct | impact extrusion of steel, cold, 4 strokes | kg | not mft | allocatable product
8633174a-b4ee-4f31-93c9-b122d1cb1dcf | impact extrusion of steel, hot, 5 strokes | RER | 2006-01-01 | 2007-12-31 | 2591 | Forging, pressing, stamping and roll-forming of metal; powder metallurgy | ordinary transforming activity |  | ConvertedDataset | Current |  | ReferenceProduct | impact extrusion of steel, hot, 5 strokes | kg | not mft | allocatable product
8635ed05-0373-4669-821f-9147a7183730 | market for electricity, medium voltage, aluminium industry | CN | 2012-01-01 | 2015-12-31 | 3510 | Electric power generation, transmission and distribution | market activity | child | electricity, primary aluminium industry | Undefined | no | ReferenceProduct | electricity, medium voltage, aluminium industry | kWh | not mft | allocatable product
86360354-5492-410e-9817-3575f39cc7b3 | market for sodium chloride, brine solution | GLO | 2011-01-01 | 2011-12-31 | 0893 | Extraction of salt | market activity |  | ConvertedDataset | Undefined | no | ReferenceProduct | sodium chloride, brine solution | kg | not mft | allocatable product
86395859-76b5-4c03-a977-b08fb0d7ae44 | market for waste newspaper | GLO | 2011-01-01 | 2011-12-31 | 3821 | Treatment and disposal of non-hazardous waste | market activity |  | ConvertedDataset | Undefined | no | ReferenceProduct | waste newspaper | kg | mft | Recyclable
8640dcc9-8306-46d8-893e-36bacf216cd2 | market for sludge from pulp and paper production | CH | 2011-01-01 | 2011-12-31 | 3821 | Treatment and disposal of non-hazardous waste | market activity |  |  | Undefined | no | ReferenceProduct | sludge from pulp and paper production | kg | mft | Waste
86448579-963b-4cac-8c18-c302a8381357 | sodium silicate production, hydrothermal liquor, product in 48% solution state | RER | 1995-01-01 | 1995-12-31 | 2011 | Manufacture of basic chemicals | ordinary transforming activity |  | ConvertedDataset | Current |  | ReferenceProduct | sodium silicate, without water, in 48% solution state | kg | not mft | allocatable product
86448579-963b-4cac-8c18-c302a8381357 | sodium silicate production, hydrothermal liquor, product in 48% solution state | RER | 1995-01-01 | 1995-12-31 | 2011 | Manufacture of basic chemicals | ordinary transforming activity |  | ConvertedDataset | Current |  | ByProduct | inert waste, for final disposal | kg | mft | Waste
86448579-963b-4cac-8c18-c302a8381357 | sodium silicate production, hydrothermal liquor, product in 48% solution state | RER | 1995-01-01 | 1995-12-31 | 2011 | Manufacture of basic chemicals | ordinary transforming activity |  | ConvertedDataset | Current |  | ByProduct | average incineration residue | kg | mft | Waste
86448579-963b-4cac-8c18-c302a8381357 | sodium silicate production, hydrothermal liquor, product in 48% solution state | RER | 1995-01-01 | 1995-12-31 | 2011 | Manufacture of basic chemicals | ordinary transforming activity |  | ConvertedDataset | Current |  | ByProduct | residue from cooling tower | kg | mft | Waste
864b7c1f-2476-4080-b426-ef02ca24f247 | market for polystyrene foam slab with graphite, 6% recycled | GLO | 2009-01-01 | 2011-12-31 | 2220 | Manufacture of plastics products | market activity |  |  | Undefined | no | ReferenceProduct | polystyrene foam slab with graphite, 6% recycled | kg | not mft | allocatable product
864d8ee0-0190-4405-a167-1a8805e40960 | market for ventilation system, central, 1 x 720 m3/h, polyethylene ducts, with earth tube heat exchanger | GLO | 2011-01-01 | 2011-12-31 | 4322 | Plumbing, heat and air-conditioning installation | market activity |  | ConvertedDataset | Undefined | no | ReferenceProduct | ventilation system, central, 1 x 720 m3/h, polyethylene ducts, with earth tube heat exchanger | unit | not mft | allocatable product
865230ac-8876-4bde-872a-3a2d4167cfba | heat production, wood pellet, at furnace 9kW | Europe without Switzerland | 2000-01-01 | 2001-12-31 | 3530 | Steam and air conditioning supply | ordinary transforming activity |  |  | Current |  | ReferenceProduct | heat, central or small-scale, other than natural gas | MJ | not mft | allocatable product
865230ac-8876-4bde-872a-3a2d4167cfba | heat production, wood pellet, at furnace 9kW | Europe without Switzerland | 2000-01-01 | 2001-12-31 | 3530 | Steam and air conditioning supply | ordinary transforming activity |  |  | Current |  | ByProduct | wood ash mixture, pure | kg | mft | Waste
8654b12e-22f3-4af8-9aab-cbd6a2bedb04 | market for sodium metasilicate pentahydrate, 58% active substance, powder | GLO | 2011-01-01 | 2011-12-31 | 2023 | Manufacture of soap and detergents, cleaning and polishing preparations, pe | market activity |  | ConvertedDataset | Undefined | no | ReferenceProduct | sodium metasilicate pentahydrate, 58% active substance, powder | kg | not mft | allocatable product
86601320-a5d1-480a-8cba-6b1293e0695e | residual material landfill construction | CH | 1995-01-01 | 1995-12-31 | 4290 | Construction of other civil engineering projects | ordinary transforming activity |  | ConvertedDataset | Current |  | ReferenceProduct | residual material landfill | unit | not mft | allocatable product
8669497d-6fa8-4e1d-bff8-b026174e6d09 | market for fuel cell, stack solid oxide, 125kW electrical, future | GLO | 2011-01-01 | 2011-12-31 | 2790 | Manufacture of other electrical equipment | market activity |  | ConvertedDataset | Undefined | no | ReferenceProduct | fuel cell, stack solid oxide, 125kW electrical, future | unit | not mft | allocatable product
866e9994-e24c-4a91-8e0d-37b152ea7460 | electricity voltage transformation from high to medium voltage | SI | 2012-01-01 | 2012-12-31 | 3510 | Electric power generation, transmission and distribution | ordinary transforming activity | child |  | Current |  | ReferenceProduct | electricity, medium voltage | kWh | not mft | allocatable product
866eedbd-8cd4-424d-9373-ecdc8b2018f9 | market for folpet | GLO | 2011-01-01 | 2011-12-31 | 2021 | Manufacture of pesticides and other agrochemical products | market activity |  | ConvertedDataset | Undefined | no | ReferenceProduct | folpet | kg | not mft | allocatable product
8672abe3-9644-44d7-a03b-dca0651ef965 | transport, passenger car, small size, diesel, EURO 5 | RER | 2012-01-01 | 2012-12-31 | 4922 | Other passenger land transport | ordinary transforming activity |  | internal combustion engine | Current |  | ReferenceProduct | transport, passenger car, small size, diesel, EURO 5 | km | not mft | allocatable product
8672abe3-9644-44d7-a03b-dca0651ef965 | transport, passenger car, small size, diesel, EURO 5 | RER | 2012-01-01 | 2012-12-31 | 4922 | Other passenger land transport | ordinary transforming activity |  | internal combustion engine | Current |  | ByProduct | tyre wear emissions, passenger car | kg | mft | Waste
8672abe3-9644-44d7-a03b-dca0651ef965 | transport, passenger car, small size, diesel, EURO 5 | RER | 2012-01-01 | 2012-12-31 | 4922 | Other passenger land transport | ordinary transforming activity |  | internal combustion engine | Current |  | ByProduct | road wear emissions, passenger car | kg | mft | Waste
8672abe3-9644-44d7-a03b-dca0651ef965 | transport, passenger car, small size, diesel, EURO 5 | RER | 2012-01-01 | 2012-12-31 | 4922 | Other passenger land transport | ordinary transforming activity |  | internal combustion engine | Current |  | ByProduct | brake wear emissions, passenger car | kg | mft | Waste
86742183-ccf2-48c4-a6a2-9d8afde33f13 | market for nitrobenzene | GLO | 2011-01-01 | 2011-12-31 | 2011 | Manufacture of basic chemicals | market activity |  | ConvertedDataset | Undefined | no | ReferenceProduct | nitrobenzene | kg | not mft | allocatable product
86776267-4ac7-41df-84b4-abfa111ccc4b | treatment of waste polypropylene, municipal incineration with fly ash extraction | CH | 2006-01-01 | 2012-12-31 | 3821 | Treatment and disposal of non-hazardous waste | ordinary transforming activity |  |  | Current |  | ReferenceProduct | waste polypropylene | kg | mft | Waste
86776267-4ac7-41df-84b4-abfa111ccc4b | treatment of waste polypropylene, municipal incineration with fly ash extraction | CH | 2006-01-01 | 2012-12-31 | 3821 | Treatment and disposal of non-hazardous waste | ordinary transforming activity |  |  | Current |  | ByProduct | spent activated carbon with mercury | kg | mft | Waste
86776267-4ac7-41df-84b4-abfa111ccc4b | treatment of waste polypropylene, municipal incineration with fly ash extraction | CH | 2006-01-01 | 2012-12-31 | 3821 | Treatment and disposal of non-hazardous waste | ordinary transforming activity |  |  | Current |  | ByProduct | zinc concentrate | kg | not mft | allocatable product
86776267-4ac7-41df-84b4-abfa111ccc4b | treatment of waste polypropylene, municipal incineration with fly ash extraction | CH | 2006-01-01 | 2012-12-31 | 3821 | Treatment and disposal of non-hazardous waste | ordinary transforming activity |  |  | Current |  | ByProduct | heat, for reuse in municipal waste incineration only | MJ | not mft | allocatable product
86776267-4ac7-41df-84b4-abfa111ccc4b | treatment of waste polypropylene, municipal incineration with fly ash extraction | CH | 2006-01-01 | 2012-12-31 | 3821 | Treatment and disposal of non-hazardous waste | ordinary transforming activity |  |  | Current |  | ByProduct | waste cement, hydrated | kg | mft | Waste
86776267-4ac7-41df-84b4-abfa111ccc4b | treatment of waste polypropylene, municipal incineration with fly ash extraction | CH | 2006-01-01 | 2012-12-31 | 3821 | Treatment and disposal of non-hazardous waste | ordinary transforming activity |  |  | Current |  | ByProduct | electricity, for reuse in municipal waste incineration only | kWh | not mft | allocatable product
867a2a83-c098-44e2-b2cc-e7911924194d | market for de-icer | GLO | 2012-01-01 | 2012-12-31 | 2011 | Manufacture of basic chemicals | market activity |  |  | Undefined | no | ReferenceProduct | de-icer | kg | not mft | allocatable product
868629be-401f-4bd9-ba7f-9bc3565e026e | concrete production, for building construction, with cement CEM II/B | CH | 2013-01-01 | 2013-12-31 | 2395 | Manufacture of articles of concrete, cement and plaster | ordinary transforming activity |  |  | Current |  | ReferenceProduct | concrete, high exacting requirements | m3 | not mft | allocatable product
868629be-401f-4bd9-ba7f-9bc3565e026e | concrete production, for building construction, with cement CEM II/B | CH | 2013-01-01 | 2013-12-31 | 2395 | Manufacture of articles of concrete, cement and plaster | ordinary transforming activity |  |  | Current |  | ByProduct | municipal solid waste | kg | mft | Waste
868629be-401f-4bd9-ba7f-9bc3565e026e | concrete production, for building construction, with cement CEM II/B | CH | 2013-01-01 | 2013-12-31 | 2395 | Manufacture of articles of concrete, cement and plaster | ordinary transforming activity |  |  | Current |  | ByProduct | waste concrete | kg | mft | Waste
868d09fa-e9b2-4753-bd1b-be9b18055bb2 | aluminium casting facility construction | RER | 2002-01-01 | 2002-12-31 | 4100a | Construction of factory buildings for the metal industry | ordinary transforming activity |  | ConvertedDataset | Current |  | ReferenceProduct | aluminium casting facility | unit | not mft | allocatable product
868d09fa-e9b2-4753-bd1b-be9b18055bb2 | aluminium casting facility construction | RER | 2002-01-01 | 2002-12-31 | 4100a | Construction of factory buildings for the metal industry | ordinary transforming activity |  | ConvertedDataset | Current |  | ByProduct | waste concrete, not reinforced | kg | mft | Waste
8695c2b0-c21c-469a-9ab7-ecbe32396e44 | ethanol production from rye | RER | 2002-01-01 | 2006-12-31 | 19a | Liquid and gaseous fuels from biomass | ordinary transforming activity |  | ConvertedDataset | Current |  | ReferenceProduct | ethanol, without water, in 95% solution state, from fermentation | kg | not mft | allocatable product
8695c2b0-c21c-469a-9ab7-ecbe32396e44 | ethanol production from rye | RER | 2002-01-01 | 2006-12-31 | 19a | Liquid and gaseous fuels from biomass | ordinary transforming activity |  | ConvertedDataset | Current |  | ByProduct | wastewater, from residence | m3 | mft | Waste
8695c2b0-c21c-469a-9ab7-ecbe32396e44 | ethanol production from rye | RER | 2002-01-01 | 2006-12-31 | 19a | Liquid and gaseous fuels from biomass | ordinary transforming activity |  | ConvertedDataset | Current |  | ByProduct | Distiller's Dried Grains with Solubles | kg | mft | allocatable product
8695ce58-8318-4ef6-ac78-9ac339e08baa | furnace production, wood chips, with silo, 1000kW | CH | 2010-01-01 | 2011-12-31 | 2815 | Manufacture of ovens, furnaces and furnace burners | ordinary transforming activity | child | biomass power | Modern |  | ReferenceProduct | furnace, wood chips, with silo, 1000kW | unit | not mft | allocatable product
8695ce58-8318-4ef6-ac78-9ac339e08baa | furnace production, wood chips, with silo, 1000kW | CH | 2010-01-01 | 2011-12-31 | 2815 | Manufacture of ovens, furnaces and furnace burners | ordinary transforming activity | child | biomass power | Modern |  | ByProduct | scrap aluminium | kg | mft | Waste
8695ce58-8318-4ef6-ac78-9ac339e08baa | furnace production, wood chips, with silo, 1000kW | CH | 2010-01-01 | 2011-12-31 | 2815 | Manufacture of ovens, furnaces and furnace burners | ordinary transforming activity | child | biomass power | Modern |  | ByProduct | waste concrete | kg | mft | Waste
8695ce58-8318-4ef6-ac78-9ac339e08baa | furnace production, wood chips, with silo, 1000kW | CH | 2010-01-01 | 2011-12-31 | 2815 | Manufacture of ovens, furnaces and furnace burners | ordinary transforming activity | child | biomass power | Modern |  | ByProduct | waste polystyrene isolation, flame-retardant | kg | mft | Waste
8695ce58-8318-4ef6-ac78-9ac339e08baa | furnace production, wood chips, with silo, 1000kW | CH | 2010-01-01 | 2011-12-31 | 2815 | Manufacture of ovens, furnaces and furnace burners | ordinary transforming activity | child | biomass power | Modern |  | ByProduct | waste polyethylene | kg | mft | Waste
8695ce58-8318-4ef6-ac78-9ac339e08baa | furnace production, wood chips, with silo, 1000kW | CH | 2010-01-01 | 2011-12-31 | 2815 | Manufacture of ovens, furnaces and furnace burners | ordinary transforming activity | child | biomass power | Modern |  | ByProduct | inert waste, for final disposal | kg | mft | Waste
8695ce58-8318-4ef6-ac78-9ac339e08baa | furnace production, wood chips, with silo, 1000kW | CH | 2010-01-01 | 2011-12-31 | 2815 | Manufacture of ovens, furnaces and furnace burners | ordinary transforming activity | child | biomass power | Modern |  | ByProduct | scrap copper | kg | mft | Waste
8695ce58-8318-4ef6-ac78-9ac339e08baa | furnace production, wood chips, with silo, 1000kW | CH | 2010-01-01 | 2011-12-31 | 2815 | Manufacture of ovens, furnaces and furnace burners | ordinary transforming activity | child | biomass power | Modern |  | ByProduct | electronics scrap from control units | kg | mft | Waste
8695ce58-8318-4ef6-ac78-9ac339e08baa | furnace production, wood chips, with silo, 1000kW | CH | 2010-01-01 | 2011-12-31 | 2815 | Manufacture of ovens, furnaces and furnace burners | ordinary transforming activity | child | biomass power | Modern |  | ByProduct | waste mineral wool, for final disposal | kg | mft | Waste
8695ce58-8318-4ef6-ac78-9ac339e08baa | furnace production, wood chips, with silo, 1000kW | CH | 2010-01-01 | 2011-12-31 | 2815 | Manufacture of ovens, furnaces and furnace burners | ordinary transforming activity | child | biomass power | Modern |  | ByProduct | waste mineral oil | kg | mft | Waste
8695ce58-8318-4ef6-ac78-9ac339e08baa | furnace production, wood chips, with silo, 1000kW | CH | 2010-01-01 | 2011-12-31 | 2815 | Manufacture of ovens, furnaces and furnace burners | ordinary transforming activity | child | biomass power | Modern |  | ByProduct | scrap steel | kg | mft | Waste
8695ce58-8318-4ef6-ac78-9ac339e08baa | furnace production, wood chips, with silo, 1000kW | CH | 2010-01-01 | 2011-12-31 | 2815 | Manufacture of ovens, furnaces and furnace burners | ordinary transforming activity | child | biomass power | Modern |  | ByProduct | iron scrap, unsorted | kg | not mft | Recyclable
86975171-e957-4be9-98c5-5a9795a4a12e | market for transport, freight, lorry with refrigeration machine, 3.5-7.5 ton, EURO5, carbon dioxide, liquid refri(...)_7 | GLO | 2010-01-01 | 2014-12-31 | 4923 | Freight transport by road | market activity |  |  | Undefined | no | ReferenceProduct | transport, freight, lorry with refrigeration machine, 3.5-7.5 ton, EURO5, carbon dioxide, liquid refrigerant, freezing | metric ton*km | not mft | allocatable product
86a758a2-027e-403a-aad7-c1dcb226f8e2 | market for flat plate solar collector, Cu absorber | GLO | 2011-01-01 | 2011-12-31 | 2815b | Manufacture of permanent mount non-electric household heating equipment | market activity |  | ConvertedDataset | Undefined | no | ReferenceProduct | flat plate solar collector, Cu absorber | m2 | not mft | allocatable product
86abe793-10ae-407e-a041-40934c57e3de | market for wood preservation, dipping/immersion method, water-based, indoor use, dry | GLO | 2012-01-01 | 2012-12-31 | 1610 | Sawmilling and planing of wood | market activity |  |  | Undefined | no | ReferenceProduct | wood preservation, dipping/immersion method, water-based, indoor use, dry | kg | not mft | allocatable product
86aef9cc-8565-484b-849f-f0e616709aac | market for cotton seed | GLO | 2011-01-01 | 2011-12-31 | 0116 | Growing of fibre crops | market activity |  | ConvertedDataset | Undefined | no | ReferenceProduct | cotton seed | kg | mft | allocatable product
86b29d68-6313-488f-a13c-f6b4879f81cc | sulfate pulp production, unbleached | GLO | 1993-01-01 | 2000-12-31 | 1701 | Manufacture of pulp, paper and paperboard | ordinary transforming activity |  | ConvertedDataset | Current |  | ReferenceProduct | sulfate pulp | kg | not mft | allocatable product
86b29d68-6313-488f-a13c-f6b4879f81cc | sulfate pulp production, unbleached | GLO | 1993-01-01 | 2000-12-31 | 1701 | Manufacture of pulp, paper and paperboard | ordinary transforming activity |  | ConvertedDataset | Current |  | ByProduct | ash from paper production sludge | kg | mft | Waste
86b29d68-6313-488f-a13c-f6b4879f81cc | sulfate pulp production, unbleached | GLO | 1993-01-01 | 2000-12-31 | 1701 | Manufacture of pulp, paper and paperboard | ordinary transforming activity |  | ConvertedDataset | Current |  | ByProduct | waste graphical paper | kg | mft | Waste
86b29d68-6313-488f-a13c-f6b4879f81cc | sulfate pulp production, unbleached | GLO | 1993-01-01 | 2000-12-31 | 1701 | Manufacture of pulp, paper and paperboard | ordinary transforming activity |  | ConvertedDataset | Current |  | ByProduct | wood ash mixture, pure | kg | mft | Waste
86b29d68-6313-488f-a13c-f6b4879f81cc | sulfate pulp production, unbleached | GLO | 1993-01-01 | 2000-12-31 | 1701 | Manufacture of pulp, paper and paperboard | ordinary transforming activity |  | ConvertedDataset | Current |  | ByProduct | green liquor dregs | kg | mft | Waste
86b29d68-6313-488f-a13c-f6b4879f81cc | sulfate pulp production, unbleached | GLO | 1993-01-01 | 2000-12-31 | 1701 | Manufacture of pulp, paper and paperboard | ordinary transforming activity |  | ConvertedDataset | Current |  | ByProduct | sludge from pulp and paper production | kg | mft | Waste
86b29d68-6313-488f-a13c-f6b4879f81cc | sulfate pulp production, unbleached | GLO | 1993-01-01 | 2000-12-31 | 1701 | Manufacture of pulp, paper and paperboard | ordinary transforming activity |  | ConvertedDataset | Current |  | ByProduct | waste wood, untreated | kg | mft | Waste
86b29d68-6313-488f-a13c-f6b4879f81cc | sulfate pulp production, unbleached | GLO | 1993-01-01 | 2000-12-31 | 1701 | Manufacture of pulp, paper and paperboard | ordinary transforming activity |  | ConvertedDataset | Current |  | ByProduct | municipal solid waste | kg | mft | Waste
86b29d68-6313-488f-a13c-f6b4879f81cc | sulfate pulp production, unbleached | GLO | 1993-01-01 | 2000-12-31 | 1701 | Manufacture of pulp, paper and paperboard | ordinary transforming activity |  | ConvertedDataset | Current |  | ByProduct | waste plastic, mixture | kg | mft | Waste
86b29d68-6313-488f-a13c-f6b4879f81cc | sulfate pulp production, unbleached | GLO | 1993-01-01 | 2000-12-31 | 1701 | Manufacture of pulp, paper and paperboard | ordinary transforming activity |  | ConvertedDataset | Current |  | ByProduct | waste textile, soiled | kg | mft | Waste
86b29d68-6313-488f-a13c-f6b4879f81cc | sulfate pulp production, unbleached | GLO | 1993-01-01 | 2000-12-31 | 1701 | Manufacture of pulp, paper and paperboard | ordinary transforming activity |  | ConvertedDataset | Current |  | ByProduct | limestone residue | kg | mft | Waste
86b29d68-6313-488f-a13c-f6b4879f81cc | sulfate pulp production, unbleached | GLO | 1993-01-01 | 2000-12-31 | 1701 | Manufacture of pulp, paper and paperboard | ordinary transforming activity |  | ConvertedDataset | Current |  | ByProduct | scrap steel | kg | mft | Waste
86b84a86-2320-4a9e-9332-ce55ea1a40fe | treatment of blast furnace gas, in power plant | ES | 1980-01-01 | 2015-12-31 | 3510 | Electric power generation, transmission and distribution | ordinary transforming activity | child | fossil fuels//industrial gas power | Current |  | ReferenceProduct | blast furnace gas | MJ | mft | Recyclable
86b84a86-2320-4a9e-9332-ce55ea1a40fe | treatment of blast furnace gas, in power plant | ES | 1980-01-01 | 2015-12-31 | 3510 | Electric power generation, transmission and distribution | ordinary transforming activity | child | fossil fuels//industrial gas power | Current |  | ByProduct | electricity, high voltage | kWh | not mft | allocatable product
86b84a86-2320-4a9e-9332-ce55ea1a40fe | treatment of blast furnace gas, in power plant | ES | 1980-01-01 | 2015-12-31 | 3510 | Electric power generation, transmission and distribution | ordinary transforming activity | child | fossil fuels//industrial gas power | Current |  | ByProduct | heat, district or industrial, other than natural gas | MJ | not mft | allocatable product
86b9a0db-cea4-439c-aed2-d8bcee40619f | treatment of used vegetable cooking oil, purification | CA-QC | 2012-01-01 | 2012-12-31 | 19a | Liquid and gaseous fuels from biomass | ordinary transforming activity |  | single enterprise data | Current |  | ReferenceProduct | used vegetable cooking oil | kg | mft | Recyclable
86b9a0db-cea4-439c-aed2-d8bcee40619f | treatment of used vegetable cooking oil, purification | CA-QC | 2012-01-01 | 2012-12-31 | 19a | Liquid and gaseous fuels from biomass | ordinary transforming activity |  | single enterprise data | Current |  | ByProduct | waste polyethylene terephtalate | kg | mft | Waste
86b9a0db-cea4-439c-aed2-d8bcee40619f | treatment of used vegetable cooking oil, purification | CA-QC | 2012-01-01 | 2012-12-31 | 19a | Liquid and gaseous fuels from biomass | ordinary transforming activity |  | single enterprise data | Current |  | ByProduct | wastewater, from residence | m3 | mft | Waste
86b9a0db-cea4-439c-aed2-d8bcee40619f | treatment of used vegetable cooking oil, purification | CA-QC | 2012-01-01 | 2012-12-31 | 19a | Liquid and gaseous fuels from biomass | ordinary transforming activity |  | single enterprise data | Current |  | ByProduct | used vegetable cooking oil, purified | kg | mft | Recyclable
86c5309e-3dca-4fa6-acbd-5df4ab356466 | electricity production, wind, 1-3MW turbine, onshore | CA-PE | 2005-01-01 | 2015-12-31 | 3510 | Electric power generation, transmission and distribution | ordinary transforming activity | child | Canada//wind power | Modern |  | ReferenceProduct | electricity, high voltage | kWh | not mft | allocatable product
86c5309e-3dca-4fa6-acbd-5df4ab356466 | electricity production, wind, 1-3MW turbine, onshore | CA-PE | 2005-01-01 | 2015-12-31 | 3510 | Electric power generation, transmission and distribution | ordinary transforming activity | child | Canada//wind power | Modern |  | ByProduct | waste mineral oil | kg | mft | Waste
86da025c-1126-4ab8-bbb4-2171a23da7b4 | market for geothermal power plant, 5.5MWel | GLO | 2015-01-01 | 2015-12-31 | 28 | Manufacture of machinery and equipment n.e.c. | market activity |  |  | Undefined | no | ReferenceProduct | geothermal power plant, 5.5MWel | unit | not mft | allocatable product
86da5b1d-4ed6-4c86-8fee-e9021ef90a52 | electricity production, natural gas, combined cycle power plant | KR | 2000-01-01 | 2015-12-31 | 3510 | Electric power generation, transmission and distribution | ordinary transforming activity | child | natural gas power//fossil fuels | Modern |  | ReferenceProduct | electricity, high voltage | kWh | not mft | allocatable product
86da5b1d-4ed6-4c86-8fee-e9021ef90a52 | electricity production, natural gas, combined cycle power plant | KR | 2000-01-01 | 2015-12-31 | 3510 | Electric power generation, transmission and distribution | ordinary transforming activity | child | natural gas power//fossil fuels | Modern |  | ByProduct | residue from cooling tower | kg | mft | Waste
86e465ba-3d52-408b-982b-abfc2593ca6d | transport, passenger car, large size, diesel, EURO 3 | GLO | 2012-01-01 | 2012-12-31 | 4922 | Other passenger land transport | ordinary transforming activity |  | internal combustion engine | Current |  | ReferenceProduct | transport, passenger car, large size, diesel, EURO 3 | km | not mft | allocatable product
86e465ba-3d52-408b-982b-abfc2593ca6d | transport, passenger car, large size, diesel, EURO 3 | GLO | 2012-01-01 | 2012-12-31 | 4922 | Other passenger land transport | ordinary transforming activity |  | internal combustion engine | Current |  | ByProduct | tyre wear emissions, passenger car | kg | mft | Waste
86e465ba-3d52-408b-982b-abfc2593ca6d | transport, passenger car, large size, diesel, EURO 3 | GLO | 2012-01-01 | 2012-12-31 | 4922 | Other passenger land transport | ordinary transforming activity |  | internal combustion engine | Current |  | ByProduct | road wear emissions, passenger car | kg | mft | Waste
86e465ba-3d52-408b-982b-abfc2593ca6d | transport, passenger car, large size, diesel, EURO 3 | GLO | 2012-01-01 | 2012-12-31 | 4922 | Other passenger land transport | ordinary transforming activity |  | internal combustion engine | Current |  | ByProduct | brake wear emissions, passenger car | kg | mft | Waste
86eaca74-716c-42d5-8fd2-fb69feebcf70 | heat, from municipal waste incineration to generic market for heat district or industrial, other than natural gas | CZ | 2008-01-01 | 2012-12-31 | 3821 | Treatment and disposal of non-hazardous waste | ordinary transforming activity | child |  | Current |  | ReferenceProduct | heat, district or industrial, other than natural gas | MJ | not mft | allocatable product
86ef1973-c587-451d-8582-1fa425df0ac0 | board, softwood, raw, kiln drying to u=20% | CH | 2011-01-01 | 2013-12-31 | 1610 | Sawmilling and planing of wood | ordinary transforming activity |  |  | Current |  | ReferenceProduct | sawnwood, board, softwood, raw, dried (u=20%) | m3 | not mft | allocatable product
86ef1973-c587-451d-8582-1fa425df0ac0 | board, softwood, raw, kiln drying to u=20% | CH | 2011-01-01 | 2013-12-31 | 1610 | Sawmilling and planing of wood | ordinary transforming activity |  |  | Current |  | ByProduct | wood ash mixture, pure | kg | mft | Waste
86f6cfb6-9ff0-4142-950a-772d2ec4cc46 | transport, passenger car, medium size, petrol, EURO 5 | GLO | 2012-01-01 | 2012-12-31 | 4922 | Other passenger land transport | ordinary transforming activity |  | internal combustion engine | Current |  | ReferenceProduct | transport, passenger car, medium size, petrol, EURO 5 | km | not mft | allocatable product
86f6cfb6-9ff0-4142-950a-772d2ec4cc46 | transport, passenger car, medium size, petrol, EURO 5 | GLO | 2012-01-01 | 2012-12-31 | 4922 | Other passenger land transport | ordinary transforming activity |  | internal combustion engine | Current |  | ByProduct | road wear emissions, passenger car | kg | mft | Waste
86f6cfb6-9ff0-4142-950a-772d2ec4cc46 | transport, passenger car, medium size, petrol, EURO 5 | GLO | 2012-01-01 | 2012-12-31 | 4922 | Other passenger land transport | ordinary transforming activity |  | internal combustion engine | Current |  | ByProduct | tyre wear emissions, passenger car | kg | mft | Waste
86f6cfb6-9ff0-4142-950a-772d2ec4cc46 | transport, passenger car, medium size, petrol, EURO 5 | GLO | 2012-01-01 | 2012-12-31 | 4922 | Other passenger land transport | ordinary transforming activity |  | internal combustion engine | Current |  | ByProduct | brake wear emissions, passenger car | kg | mft | Waste
86f8a811-c8fe-4236-92ed-3c856f843a60 | battery production, NiMH, rechargeable, prismatic | GLO | 1999-01-01 | 2006-12-31 | 2720 | Manufacture of batteries and accumulators | ordinary transforming activity |  | ConvertedDataset | Current |  | ReferenceProduct | battery, NiMH, rechargeable, prismatic | kg | not mft | allocatable product
86f8a811-c8fe-4236-92ed-3c856f843a60 | battery production, NiMH, rechargeable, prismatic | GLO | 1999-01-01 | 2006-12-31 | 2720 | Manufacture of batteries and accumulators | ordinary transforming activity |  | ConvertedDataset | Current |  | ByProduct | hazardous waste, for incineration | kg | mft | Waste
86f9c863-a06a-48d0-a2d8-abfa110ac36b | treatment of waste polyvinylchloride, municipal incineration with fly ash extraction | CH | 2006-01-01 | 2012-12-31 | 3821 | Treatment and disposal of non-hazardous waste | ordinary transforming activity |  |  | Current |  | ReferenceProduct | waste polyvinylchloride | kg | mft | Waste
86f9c863-a06a-48d0-a2d8-abfa110ac36b | treatment of waste polyvinylchloride, municipal incineration with fly ash extraction | CH | 2006-01-01 | 2012-12-31 | 3821 | Treatment and disposal of non-hazardous waste | ordinary transforming activity |  |  | Current |  | ByProduct | electricity, for reuse in municipal waste incineration only | kWh | not mft | allocatable product
86f9c863-a06a-48d0-a2d8-abfa110ac36b | treatment of waste polyvinylchloride, municipal incineration with fly ash extraction | CH | 2006-01-01 | 2012-12-31 | 3821 | Treatment and disposal of non-hazardous waste | ordinary transforming activity |  |  | Current |  | ByProduct | heat, for reuse in municipal waste incineration only | MJ | not mft | allocatable product
86f9c863-a06a-48d0-a2d8-abfa110ac36b | treatment of waste polyvinylchloride, municipal incineration with fly ash extraction | CH | 2006-01-01 | 2012-12-31 | 3821 | Treatment and disposal of non-hazardous waste | ordinary transforming activity |  |  | Current |  | ByProduct | zinc concentrate | kg | not mft | allocatable product
86f9c863-a06a-48d0-a2d8-abfa110ac36b | treatment of waste polyvinylchloride, municipal incineration with fly ash extraction | CH | 2006-01-01 | 2012-12-31 | 3821 | Treatment and disposal of non-hazardous waste | ordinary transforming activity |  |  | Current |  | ByProduct | waste cement, hydrated | kg | mft | Waste
86f9c863-a06a-48d0-a2d8-abfa110ac36b | treatment of waste polyvinylchloride, municipal incineration with fly ash extraction | CH | 2006-01-01 | 2012-12-31 | 3821 | Treatment and disposal of non-hazardous waste | ordinary transforming activity |  |  | Current |  | ByProduct | spent activated carbon with mercury | kg | mft | Waste
86fccdad-9f91-472e-9429-249ee42326a1 | market for mine infrastructure, open cast, ilmenite from hard-rock ore | GLO | 2005-01-01 | 2015-12-31 | 4100 | Construction of buildings | market activity |  |  | Undefined | no | ReferenceProduct | mine infrastructure, open cast, ilmenite from hard-rock ore | unit | not mft | allocatable product
86fe091d-49b7-4631-bad4-c23bbbc38c62 | market for electron gun, for cathode ray tube display | GLO | 2011-01-01 | 2011-12-31 | 2610 | Manufacture of electronic components and boards | market activity |  | ConvertedDataset | Undefined | no | ReferenceProduct | electron gun, for cathode ray tube display | kg | not mft | allocatable product
8700bdeb-c0d7-4bd1-b719-8565003df917 | seal production, natural rubber based | DE | 1996-01-01 | 2003-12-31 | 2029 | Manufacture of other chemical products n.e.c. | ordinary transforming activity |  | ConvertedDataset | Current |  | ReferenceProduct | seal, natural rubber based | kg | not mft | allocatable product
87028e1e-5938-4284-97e0-dc95f1da3a26 | electricity production, wind, <1MW turbine, onshore | CN-HN | 2000-01-01 | 2015-12-31 | 3510 | Electric power generation, transmission and distribution | ordinary transforming activity | child | China//wind power | Modern |  | ReferenceProduct | electricity, high voltage | kWh | not mft | allocatable product
87028e1e-5938-4284-97e0-dc95f1da3a26 | electricity production, wind, <1MW turbine, onshore | CN-HN | 2000-01-01 | 2015-12-31 | 3510 | Electric power generation, transmission and distribution | ordinary transforming activity | child | China//wind power | Modern |  | ByProduct | waste mineral oil | kg | mft | Waste
870697ba-ddc6-477b-bed4-f455c7bbbfb9 | o-nitrophenol production | GLO | 2010-01-01 | 2010-12-31 | 2011 | Manufacture of basic chemicals | ordinary transforming activity |  |  | Current |  | ReferenceProduct | o-nitrophenol | kg | not mft | allocatable product
870a7644-0e9d-4d0e-b96b-ae765474b3eb | natural gas, burned in micro gas turbine, 100kWe | GLO | 2000-01-01 | 2005-12-31 | 3510 | Electric power generation, transmission and distribution | ordinary transforming activity |  | with true value//ConvertedDataset | Current |  | ReferenceProduct | heat, central or small-scale, natural gas | MJ | not mft | allocatable product
870a7644-0e9d-4d0e-b96b-ae765474b3eb | natural gas, burned in micro gas turbine, 100kWe | GLO | 2000-01-01 | 2005-12-31 | 3510 | Electric power generation, transmission and distribution | ordinary transforming activity |  | with true value//ConvertedDataset | Current |  | ByProduct | electricity, low voltage | kWh | not mft | allocatable product
870a7644-0e9d-4d0e-b96b-ae765474b3eb | natural gas, burned in micro gas turbine, 100kWe | GLO | 2000-01-01 | 2005-12-31 | 3510 | Electric power generation, transmission and distribution | ordinary transforming activity |  | with true value//ConvertedDataset | Current |  | ByProduct | waste mineral oil | kg | mft | Waste
870d99c5-dac5-494f-a9dd-fd1032db1d51 | beam, hardwood, raw, air drying to u=20% | CA-QC | 2011-01-01 | 2013-12-31 | 1610 | Sawmilling and planing of wood | ordinary transforming activity | child | recontextualization | Current |  | ReferenceProduct | sawnwood, beam, hardwood, raw, dried (u=20%) | m3 | not mft | allocatable product
872073f2-2d4b-487e-92bc-ec117b76668d | venting of argon, crude, liquid | GLO | 2008-01-01 | 2012-12-31 | 2011 | Manufacture of basic chemicals | ordinary transforming activity |  | service | Current |  | ReferenceProduct | venting of argon, crude, liquid | kg | not mft | allocatable product
87242a53-45c4-428c-bf1d-4e304dafdbbe | transport, freight, aircraft with reefer, cooling | GLO | 2010-01-01 | 2014-12-31 | 5120 | Freight air transport | ordinary transforming activity |  |  | Current |  | ReferenceProduct | transport, freight, aircraft with reefer, cooling | metric ton*km | not mft | allocatable product
8725b597-4e15-4bfc-9b5a-34d051146f8b | polystyrene production, extruded, CO2 blown | RER | 1994-01-01 | 2006-12-31 | 2013 | Manufacture of plastics and synthetic rubber in primary forms | ordinary transforming activity |  | ConvertedDataset | Current |  | ReferenceProduct | polystyrene, extruded | kg | not mft | allocatable product
8725b597-4e15-4bfc-9b5a-34d051146f8b | polystyrene production, extruded, CO2 blown | RER | 1994-01-01 | 2006-12-31 | 2013 | Manufacture of plastics and synthetic rubber in primary forms | ordinary transforming activity |  | ConvertedDataset | Current |  | ByProduct | waste polystyrene | kg | mft | Waste
8725f1ac-7811-4223-be74-c6fa8c30ed63 | glyoxal production | RER | 2010-01-01 | 2010-12-31 | 2011 | Manufacture of basic chemicals | ordinary transforming activity |  |  | Current |  | ReferenceProduct | glyoxal | kg | not mft | allocatable product
8726e073-06aa-4303-8088-f8b24bf67a19 | market for butyl acetate | GLO | 2011-01-01 | 2011-12-31 | 2011 | Manufacture of basic chemicals | market activity |  | ConvertedDataset | Undefined | no | ReferenceProduct | butyl acetate | kg | not mft | allocatable product
872738a4-3785-456b-9b3d-f634ea88f934 | lightweight concrete block production, polystyrene | GLO | 1995-01-01 | 2000-12-31 | 2399 | Manufacture of other non-metallic mineral products n.e.c. | ordinary transforming activity |  | ConvertedDataset | Current |  | ReferenceProduct | lightweight concrete block, polystyrene | kg | not mft | allocatable product
872738a4-3785-456b-9b3d-f634ea88f934 | lightweight concrete block production, polystyrene | GLO | 1995-01-01 | 2000-12-31 | 2399 | Manufacture of other non-metallic mineral products n.e.c. | ordinary transforming activity |  | ConvertedDataset | Current |  | ByProduct | municipal solid waste | kg | mft | Waste
872738a4-3785-456b-9b3d-f634ea88f934 | lightweight concrete block production, polystyrene | GLO | 1995-01-01 | 2000-12-31 | 2399 | Manufacture of other non-metallic mineral products n.e.c. | ordinary transforming activity |  | ConvertedDataset | Current |  | ByProduct | wastewater from concrete production | m3 | mft | Waste
872b1627-67ea-4458-8eb7-57ee0f52848a | heat and power co-generation, wood chips, 6667 kW, state-of-the-art 2014 | CA-BC | 2010-01-01 | 2015-12-31 | 3530 | Steam and air conditioning supply | ordinary transforming activity | child | Canada//with true value//wood power | Modern |  | ReferenceProduct | heat, district or industrial, other than natural gas | MJ | not mft | allocatable product
872b1627-67ea-4458-8eb7-57ee0f52848a | heat and power co-generation, wood chips, 6667 kW, state-of-the-art 2014 | CA-BC | 2010-01-01 | 2015-12-31 | 3530 | Steam and air conditioning supply | ordinary transforming activity | child | Canada//with true value//wood power | Modern |  | ByProduct | municipal solid waste | kg | mft | Waste
872b1627-67ea-4458-8eb7-57ee0f52848a | heat and power co-generation, wood chips, 6667 kW, state-of-the-art 2014 | CA-BC | 2010-01-01 | 2015-12-31 | 3530 | Steam and air conditioning supply | ordinary transforming activity | child | Canada//with true value//wood power | Modern |  | ByProduct | wood ash mixture, pure | kg | mft | Waste
872b1627-67ea-4458-8eb7-57ee0f52848a | heat and power co-generation, wood chips, 6667 kW, state-of-the-art 2014 | CA-BC | 2010-01-01 | 2015-12-31 | 3530 | Steam and air conditioning supply | ordinary transforming activity | child | Canada//with true value//wood power | Modern |  | ByProduct | electricity, high voltage | kWh | not mft | allocatable product
872b1627-67ea-4458-8eb7-57ee0f52848a | heat and power co-generation, wood chips, 6667 kW, state-of-the-art 2014 | CA-BC | 2010-01-01 | 2015-12-31 | 3530 | Steam and air conditioning supply | ordinary transforming activity | child | Canada//with true value//wood power | Modern |  | ByProduct | wastewater, average | m3 | mft | Waste
872b1627-67ea-4458-8eb7-57ee0f52848a | heat and power co-generation, wood chips, 6667 kW, state-of-the-art 2014 | CA-BC | 2010-01-01 | 2015-12-31 | 3530 | Steam and air conditioning supply | ordinary transforming activity | child | Canada//with true value//wood power | Modern |  | ByProduct | waste mineral oil | kg | mft | Waste
87336246-86ee-42f1-a03e-cc0b3dbaca54 | treatment of used window frame, wood-metal, collection for final disposal | GLO | 1996-01-01 | 2004-12-31 | 3821 | Treatment and disposal of non-hazardous waste | ordinary transforming activity |  | Treatment//ConvertedDataset | Current |  | ReferenceProduct | used window frame, wood-metal | m2 | mft | Waste
87336246-86ee-42f1-a03e-cc0b3dbaca54 | treatment of used window frame, wood-metal, collection for final disposal | GLO | 1996-01-01 | 2004-12-31 | 3821 | Treatment and disposal of non-hazardous waste | ordinary transforming activity |  | Treatment//ConvertedDataset | Current |  | ByProduct | waste rubber, unspecified | kg | mft | Waste
87336246-86ee-42f1-a03e-cc0b3dbaca54 | treatment of used window frame, wood-metal, collection for final disposal | GLO | 1996-01-01 | 2004-12-31 | 3821 | Treatment and disposal of non-hazardous waste | ordinary transforming activity |  | Treatment//ConvertedDataset | Current |  | ByProduct | waste wood, untreated | kg | mft | Waste
87336246-86ee-42f1-a03e-cc0b3dbaca54 | treatment of used window frame, wood-metal, collection for final disposal | GLO | 1996-01-01 | 2004-12-31 | 3821 | Treatment and disposal of non-hazardous waste | ordinary transforming activity |  | Treatment//ConvertedDataset | Current |  | ByProduct | scrap steel | kg | mft | Waste
87336246-86ee-42f1-a03e-cc0b3dbaca54 | treatment of used window frame, wood-metal, collection for final disposal | GLO | 1996-01-01 | 2004-12-31 | 3821 | Treatment and disposal of non-hazardous waste | ordinary transforming activity |  | Treatment//ConvertedDataset | Current |  | ByProduct | waste plastic, mixture | kg | mft | Waste
87336246-86ee-42f1-a03e-cc0b3dbaca54 | treatment of used window frame, wood-metal, collection for final disposal | GLO | 1996-01-01 | 2004-12-31 | 3821 | Treatment and disposal of non-hazardous waste | ordinary transforming activity |  | Treatment//ConvertedDataset | Current |  | ByProduct | scrap copper | kg | mft | Waste
87336246-86ee-42f1-a03e-cc0b3dbaca54 | treatment of used window frame, wood-metal, collection for final disposal | GLO | 1996-01-01 | 2004-12-31 | 3821 | Treatment and disposal of non-hazardous waste | ordinary transforming activity |  | Treatment//ConvertedDataset | Current |  | ByProduct | scrap aluminium | kg | mft | Waste
87336246-86ee-42f1-a03e-cc0b3dbaca54 | treatment of used window frame, wood-metal, collection for final disposal | GLO | 1996-01-01 | 2004-12-31 | 3821 | Treatment and disposal of non-hazardous waste | ordinary transforming activity |  | Treatment//ConvertedDataset | Current |  | ByProduct | waste polyethylene/polypropylene product | kg | mft | Waste
87336246-86ee-42f1-a03e-cc0b3dbaca54 | treatment of used window frame, wood-metal, collection for final disposal | GLO | 1996-01-01 | 2004-12-31 | 3821 | Treatment and disposal of non-hazardous waste | ordinary transforming activity |  | Treatment//ConvertedDataset | Current |  | ByProduct | zinc in car shredder residue | kg | mft | Waste
87336246-86ee-42f1-a03e-cc0b3dbaca54 | treatment of used window frame, wood-metal, collection for final disposal | GLO | 1996-01-01 | 2004-12-31 | 3821 | Treatment and disposal of non-hazardous waste | ordinary transforming activity |  | Treatment//ConvertedDataset | Current |  | ByProduct | waste paint | kg | mft | Waste
8739100f-2b27-4184-a322-fdeab1757e57 | market for steel removed by drilling, conventional | GLO | 2011-01-01 | 2011-12-31 | 2592 | Treatment and coating of metals; machining | market activity |  | ConvertedDataset | Undefined | no | ReferenceProduct | steel removed by drilling, conventional | kg | not mft | allocatable product
87422869-e032-4939-8ecd-1013fc88bdd2 | impact extrusion of steel, hot, 4 strokes | RER | 2006-01-01 | 2007-12-31 | 2591 | Forging, pressing, stamping and roll-forming of metal; powder metallurgy | ordinary transforming activity |  | ConvertedDataset | Current |  | ReferenceProduct | impact extrusion of steel, hot, 4 strokes | kg | not mft | allocatable product
8746117a-c896-4bbf-9bc8-dbc9dc644fde | packaging glass production, green, without cullet | GLO | 2000-01-01 | 2000-12-31 | 2310 | Manufacture of glass and glass products | ordinary transforming activity |  |  | Current |  | ReferenceProduct | packaging glass, green | kg | not mft | allocatable product
8746117a-c896-4bbf-9bc8-dbc9dc644fde | packaging glass production, green, without cullet | GLO | 2000-01-01 | 2000-12-31 | 2310 | Manufacture of glass and glass products | ordinary transforming activity |  |  | Current |  | ByProduct | wastewater from glass production | m3 | mft | Waste
8746117a-c896-4bbf-9bc8-dbc9dc644fde | packaging glass production, green, without cullet | GLO | 2000-01-01 | 2000-12-31 | 2310 | Manufacture of glass and glass products | ordinary transforming activity |  |  | Current |  | ByProduct | municipal solid waste | kg | mft | Waste
87487da7-0924-4fcc-8b45-aa82c53d8b24 | air input/output unit production, heat and power co-generation unit, 160kW electrical | RER | 1987-01-01 | 2000-12-31 | 2813 | Manufacture of other pumps, compressors, taps and valves | ordinary transforming activity |  | ConvertedDataset | Current |  | ReferenceProduct | air input/output unit, heat and power co-generation unit, 160kW electrical | unit | not mft | allocatable product
87487da7-0924-4fcc-8b45-aa82c53d8b24 | air input/output unit production, heat and power co-generation unit, 160kW electrical | RER | 1987-01-01 | 2000-12-31 | 2813 | Manufacture of other pumps, compressors, taps and valves | ordinary transforming activity |  | ConvertedDataset | Current |  | ByProduct | wastewater from pig iron production | m3 | mft | Waste
874b380e-234a-4cd1-892c-8113d02c05d8 | electricity production, natural gas, combined cycle power plant | WECC, US only | 2000-01-01 | 2015-12-31 | 3510 | Electric power generation, transmission and distribution | ordinary transforming activity | child | United States//natural gas power//fossil fuels | Modern |  | ReferenceProduct | electricity, high voltage | kWh | not mft | allocatable product
874b380e-234a-4cd1-892c-8113d02c05d8 | electricity production, natural gas, combined cycle power plant | WECC, US only | 2000-01-01 | 2015-12-31 | 3510 | Electric power generation, transmission and distribution | ordinary transforming activity | child | United States//natural gas power//fossil fuels | Modern |  | ByProduct | residue from cooling tower | kg | mft | Waste
8751f2fe-ea64-4436-9d2f-998a69d7db7f | steel turning, primarily roughing, computer numerical controlled | RER | 2006-01-01 | 2007-12-31 | 2592 | Treatment and coating of metals; machining | ordinary transforming activity |  | ConvertedDataset | Current |  | ReferenceProduct | steel removed by turning, primarily roughing, computer numerical controlled | kg | not mft | allocatable product
8751f2fe-ea64-4436-9d2f-998a69d7db7f | steel turning, primarily roughing, computer numerical controlled | RER | 2006-01-01 | 2007-12-31 | 2592 | Treatment and coating of metals; machining | ordinary transforming activity |  | ConvertedDataset | Current |  | ByProduct | waste mineral oil | kg | mft | Waste
875cc3e3-faba-45b5-8f00-134e8b45905c | market for natural gas processing plant | GLO | 2011-01-01 | 2011-12-31 | 0620 | Extraction of natural gas | market activity |  | ConvertedDataset | Undefined | no | ReferenceProduct | natural gas processing plant | unit | not mft | allocatable product
875cc761-b82f-48da-b513-5ee706d79428 | copper mine operation | AU | 1994-01-01 | 2003-12-31 | 0729 | Mining of other non-ferrous metal ores | ordinary transforming activity |  | ConvertedDataset | Current |  | ReferenceProduct | copper concentrate | kg | not mft | allocatable product
875cc761-b82f-48da-b513-5ee706d79428 | copper mine operation | AU | 1994-01-01 | 2003-12-31 | 0729 | Mining of other non-ferrous metal ores | ordinary transforming activity |  | ConvertedDataset | Current |  | ByProduct | sulfidic tailing, off-site | kg | mft | Waste
875cc761-b82f-48da-b513-5ee706d79428 | copper mine operation | AU | 1994-01-01 | 2003-12-31 | 0729 | Mining of other non-ferrous metal ores | ordinary transforming activity |  | ConvertedDataset | Current |  | ByProduct | molybdenite | kg | not mft | allocatable product
875d5099-6bb0-43b9-877b-f34be79bcde3 | soybean oil, refined, to generic market for vegetable oil, refined | GLO | 2012-01-01 | 2012-12-31 | 1040 | Manufacture of vegetable and animal oils and fats | ordinary transforming activity |  |  | Current |  | ReferenceProduct | vegetable oil, refined | kg | not mft | allocatable product
8761cc4e-77d0-4b4e-9443-ec60758fecdc | maintenance, goods wagon | RER | 1993-01-01 | 2001-12-31 | 3315 | Repair of transport equipment, except motor vehicles | ordinary transforming activity |  | ConvertedDataset | Current |  | ReferenceProduct | maintenance, goods wagon | unit | not mft | allocatable product
8761cc4e-77d0-4b4e-9443-ec60758fecdc | maintenance, goods wagon | RER | 1993-01-01 | 2001-12-31 | 3315 | Repair of transport equipment, except motor vehicles | ordinary transforming activity |  | ConvertedDataset | Current |  | ByProduct | waste mineral oil | kg | mft | Waste
8761cc4e-77d0-4b4e-9443-ec60758fecdc | maintenance, goods wagon | RER | 1993-01-01 | 2001-12-31 | 3315 | Repair of transport equipment, except motor vehicles | ordinary transforming activity |  | ConvertedDataset | Current |  | ByProduct | waste wood, untreated | kg | mft | Waste
8766e129-0e6d-495f-a3be-8eee2c6d910e | market for metallization paste, front side | GLO | 2011-01-01 | 2011-12-31 | 2029 | Manufacture of other chemical products n.e.c. | market activity |  | ConvertedDataset | Undefined | no | ReferenceProduct | metallization paste, front side | kg | not mft | allocatable product
876758da-6678-4c3d-a240-a73b2619fb06 | tap water production, conventional with biological treatment | CH | 2012-01-01 | 2012-12-31 | 3600 | Water collection, treatment and supply | ordinary transforming activity | child |  | Current |  | ReferenceProduct | tap water | kg | not mft | allocatable product
876758da-6678-4c3d-a240-a73b2619fb06 | tap water production, conventional with biological treatment | CH | 2012-01-01 | 2012-12-31 | 3600 | Water collection, treatment and supply | ordinary transforming activity | child |  | Current |  | ByProduct | waste wood, untreated | kg | mft | Waste
876758da-6678-4c3d-a240-a73b2619fb06 | tap water production, conventional with biological treatment | CH | 2012-01-01 | 2012-12-31 | 3600 | Water collection, treatment and supply | ordinary transforming activity | child |  | Current |  | ByProduct | wastewater, unpolluted | m3 | mft | Waste
876b9d0d-6086-453c-9d1e-e38bf5d9d2f1 | chemical factory construction | GLO | 2000-01-01 | 2000-12-31 | 4290 | Construction of other civil engineering projects | ordinary transforming activity |  | ConvertedDataset | Current |  | ReferenceProduct | chemical factory | kg | not mft | allocatable product
876bc7ed-905e-4a1e-a21c-a434719f6874 | electricity, high voltage, import from CA-AB | CA-BC | 2013-01-01 | 2013-12-31 | 3510 | Electric power generation, transmission and distribution | ordinary transforming activity |  | Canada | Current |  | ReferenceProduct | electricity, high voltage | kWh | not mft | allocatable product
8773c2aa-8f15-49d6-9329-eef092966d93 | zinc sulfide production | RER | 2005-01-01 | 2007-12-31 | 2011 | Manufacture of basic chemicals | ordinary transforming activity |  | ConvertedDataset | Current |  | ReferenceProduct | zinc sulfide | kg | not mft | allocatable product
8773c2aa-8f15-49d6-9329-eef092966d93 | zinc sulfide production | RER | 2005-01-01 | 2007-12-31 | 2011 | Manufacture of basic chemicals | ordinary transforming activity |  | ConvertedDataset | Current |  | ByProduct | wastewater, average | m3 | mft | Waste
8776221d-9950-4e5e-b6ea-3bcb9bbdc9ea | machine operation, diesel, < 18.64 kW, underground mining | GLO | 2014-01-01 | 2014-12-31 | 4312 | Site preparation | ordinary transforming activity |  | template dataset | Current |  | ReferenceProduct | machine operation, diesel, < 18.64 kW, underground mining | hour | not mft | allocatable product
8776221d-9950-4e5e-b6ea-3bcb9bbdc9ea | machine operation, diesel, < 18.64 kW, underground mining | GLO | 2014-01-01 | 2014-12-31 | 4312 | Site preparation | ordinary transforming activity |  | template dataset | Current |  | ByProduct | waste mineral oil | kg | mft | Waste
8776f0a6-30d9-43ed-8f2f-47d7dd48d8ca | soybean seed production, for sowing | GLO | 1999-01-01 | 2002-12-31 | 0164 | Seed processing for propagation | ordinary transforming activity |  |  | Current |  | ReferenceProduct | soybean seed, for sowing | kg | not mft | allocatable product
87770df3-d84b-4082-8805-e8134602bd1a | cyclohexane production | RER | 1975-01-01 | 2006-12-31 | 2011 | Manufacture of basic chemicals | ordinary transforming activity |  | ConvertedDataset | Current |  | ReferenceProduct | cyclohexane | kg | not mft | allocatable product
877f50e6-f3a2-412c-be7c-b2cda27da1bb | market for maleic unsaturated polyester resin | GLO | 2013-01-01 | 2019-12-31 | 2013 | Manufacture of plastics and synthetic rubber in primary forms | market activity |  |  | Undefined | no | ReferenceProduct | maleic unsaturated polyester resin | kg | not mft | allocatable product
87912923-de3d-4a8c-94db-85b616bc1502 | heat production, at hot water tank, solar+gas, flat plate, multiple dwelling | GLO | 2002-01-01 | 2002-12-31 | 3530b | Solar collectors | ordinary transforming activity |  |  | Current |  | ReferenceProduct | heat, solar+gas, multiple-dwelling, for hot water | MJ | not mft | allocatable product
8798970a-d93d-499f-a27e-1238c081f556 | venting of nitrogen, liquid | RER | 2008-01-01 | 2012-12-31 | 2011 | Manufacture of basic chemicals | ordinary transforming activity |  | service | Current |  | ReferenceProduct | venting of nitrogen, liquid | kg | not mft | allocatable product
87999bcb-1045-404c-b06d-9427c5de4ed4 | market for electricity, high voltage, aluminium industry | IAI Area, EU27 & EFTA | 2012-01-01 | 2015-12-31 | 3510 | Electric power generation, transmission and distribution | market activity | child | electricity, primary aluminium industry | Undefined | no | ReferenceProduct | electricity, high voltage, aluminium industry | kWh | not mft | allocatable product
87a6b54f-d3b0-4652-9054-6766bb6ccf61 | sawnwood production, hardwood, raw, dried (u=20%) | RER | 2014-01-01 | 2014-12-31 | 1610 | Sawmilling and planing of wood | ordinary transforming activity | child |  | Current |  | ReferenceProduct | sawnwood, hardwood, raw, dried (u=20%) | m3 | not mft | allocatable product
87a83915-aaf0-44f5-9276-910250b951d9 | planing mill production | GLO | 2002-01-01 | 2002-12-31 | 2822 | Manufacture of metal-forming machinery and machine tools | ordinary transforming activity |  | ConvertedDataset | Current |  | ReferenceProduct | planing mill | unit | not mft | allocatable product
87a83915-aaf0-44f5-9276-910250b951d9 | planing mill production | GLO | 2002-01-01 | 2002-12-31 | 2822 | Manufacture of metal-forming machinery and machine tools | ordinary transforming activity |  | ConvertedDataset | Current |  | ByProduct | waste reinforced concrete | kg | mft | Waste
87a9cad4-57f8-4d9a-8387-a6eb04e88179 | treatment of waste sealing sheet, polyvinylchloride, municipal incineration | CH | 1994-01-01 | 2000-12-31 | 3821 | Treatment and disposal of non-hazardous waste | ordinary transforming activity |  | Treatment//ConvertedDataset | Outdated |  | ReferenceProduct | waste sealing sheet, polyvinylchloride | kg | mft | Waste
87a9cad4-57f8-4d9a-8387-a6eb04e88179 | treatment of waste sealing sheet, polyvinylchloride, municipal incineration | CH | 1994-01-01 | 2000-12-31 | 3821 | Treatment and disposal of non-hazardous waste | ordinary transforming activity |  | Treatment//ConvertedDataset | Outdated |  | ByProduct | waste cement, hydrated | kg | mft | Waste
87af8d20-1482-4ed9-9ca3-83dd98fd545d | market for used window frame, wood-metal | GLO | 2011-01-01 | 2011-12-31 | 3821 | Treatment and disposal of non-hazardous waste | market activity |  | ConvertedDataset | Undefined | no | ReferenceProduct | used window frame, wood-metal | m2 | mft | Waste
87cc6c00-ae2a-4887-b38d-aaf7031ca87d | concrete production, for building construction, with cement CEM II/A | GLO | 2013-01-01 | 2013-12-31 | 2395 | Manufacture of articles of concrete, cement and plaster | ordinary transforming activity |  |  | Current |  | ReferenceProduct | concrete, high exacting requirements | m3 | not mft | allocatable product
87cc6c00-ae2a-4887-b38d-aaf7031ca87d | concrete production, for building construction, with cement CEM II/A | GLO | 2013-01-01 | 2013-12-31 | 2395 | Manufacture of articles of concrete, cement and plaster | ordinary transforming activity |  |  | Current |  | ByProduct | waste concrete | kg | mft | Waste
87cc6c00-ae2a-4887-b38d-aaf7031ca87d | concrete production, for building construction, with cement CEM II/A | GLO | 2013-01-01 | 2013-12-31 | 2395 | Manufacture of articles of concrete, cement and plaster | ordinary transforming activity |  |  | Current |  | ByProduct | municipal solid waste | kg | mft | Waste
87cce6fa-c443-4db1-aa77-ebc3f3c76adb | operation, solar collector system, Cu flat plate collector, one-family house, for combined system | GLO | 2002-01-01 | 2002-12-31 | 3530b | Solar collectors | ordinary transforming activity | parent | ConvertedDataset//Operation | Current |  | ReferenceProduct | heat, central or small-scale, other than natural gas | MJ | not mft | allocatable product
87d28c50-2801-4cd6-a4a0-3b6c73a44319 | pipeline construction, natural gas, high pressure distribution network | CH | 1990-01-01 | 2000-12-31 | 4220 | Construction of utility projects | ordinary transforming activity |  | ConvertedDataset | Current |  | ReferenceProduct | pipeline, natural gas, high pressure distribution network | km | not mft | allocatable product
87d28c50-2801-4cd6-a4a0-3b6c73a44319 | pipeline construction, natural gas, high pressure distribution network | CH | 1990-01-01 | 2000-12-31 | 4220 | Construction of utility projects | ordinary transforming activity |  | ConvertedDataset | Current |  | ByProduct | waste plastic, mixture | kg | mft | Waste
87d28c50-2801-4cd6-a4a0-3b6c73a44319 | pipeline construction, natural gas, high pressure distribution network | CH | 1990-01-01 | 2000-12-31 | 4220 | Construction of utility projects | ordinary transforming activity |  | ConvertedDataset | Current |  | ByProduct | waste bitumen | kg | mft | Waste
87d28c50-2801-4cd6-a4a0-3b6c73a44319 | pipeline construction, natural gas, high pressure distribution network | CH | 1990-01-01 | 2000-12-31 | 4220 | Construction of utility projects | ordinary transforming activity |  | ConvertedDataset | Current |  | ByProduct | decommissioned pipeline, natural gas | kg | mft | Waste
87d28eef-dc40-4ca1-bcbc-c0d2b385eb1c | internet access, work, 0.2 Mbit/s | GLO | 2005-01-01 | 2009-12-31 | 6110 | Wired telecommunications activities | ordinary transforming activity |  | ConvertedDataset | Current |  | ReferenceProduct | internet access, work, 0.2 Mbit/s | hour | not mft | allocatable product
87d4e65b-66fe-4d6e-aaca-967856cf771d | treatment of wood ash mixture, pure, municipal incineration | CH | 1994-01-01 | 2000-12-31 | 3821 | Treatment and disposal of non-hazardous waste | ordinary transforming activity |  | ConvertedDataset//Treatment | Outdated |  | ReferenceProduct | wood ash mixture, pure | kg | mft | Waste
87d6da28-714a-45b1-8833-f653498b0e3c | treatment of decarbonising waste, residual material landfill | GLO | 1994-01-01 | 2000-12-31 | 3822 | Treatment and disposal of hazardous waste | ordinary transforming activity |  | Treatment//ConvertedDataset | Current |  | ReferenceProduct | decarbonising waste | kg | mft | Waste
87daab9e-e77c-4aa6-bb2e-85e61210286a | fibreboard production, soft, from wet & dry processes | Europe without Switzerland | 2012-01-01 | 2012-12-31 | 1621 | Manufacture of veneer sheets and wood-based panels | ordinary transforming activity |  |  | Current |  | ReferenceProduct | fibreboard, soft | m3 | not mft | allocatable product
87daab9e-e77c-4aa6-bb2e-85e61210286a | fibreboard production, soft, from wet & dry processes | Europe without Switzerland | 2012-01-01 | 2012-12-31 | 1621 | Manufacture of veneer sheets and wood-based panels | ordinary transforming activity |  |  | Current |  | ByProduct | wastewater from soft fibreboard production | m3 | mft | Waste
87daab9e-e77c-4aa6-bb2e-85e61210286a | fibreboard production, soft, from wet & dry processes | Europe without Switzerland | 2012-01-01 | 2012-12-31 | 1621 | Manufacture of veneer sheets and wood-based panels | ordinary transforming activity |  |  | Current |  | ByProduct | wood ash mixture, pure | kg | mft | Waste
87daab9e-e77c-4aa6-bb2e-85e61210286a | fibreboard production, soft, from wet & dry processes | Europe without Switzerland | 2012-01-01 | 2012-12-31 | 1621 | Manufacture of veneer sheets and wood-based panels | ordinary transforming activity |  |  | Current |  | ByProduct | bark chips, wet, measured as dry mass | kg | not mft | allocatable product
87daab9e-e77c-4aa6-bb2e-85e61210286a | fibreboard production, soft, from wet & dry processes | Europe without Switzerland | 2012-01-01 | 2012-12-31 | 1621 | Manufacture of veneer sheets and wood-based panels | ordinary transforming activity |  |  | Current |  | ByProduct | residual wood, dry | m3 | not mft | allocatable product
87daab9e-e77c-4aa6-bb2e-85e61210286a | fibreboard production, soft, from wet & dry processes | Europe without Switzerland | 2012-01-01 | 2012-12-31 | 1621 | Manufacture of veneer sheets and wood-based panels | ordinary transforming activity |  |  | Current |  | ByProduct | hazardous waste, for incineration | kg | mft | Waste
87daab9e-e77c-4aa6-bb2e-85e61210286a | fibreboard production, soft, from wet & dry processes | Europe without Switzerland | 2012-01-01 | 2012-12-31 | 1621 | Manufacture of veneer sheets and wood-based panels | ordinary transforming activity |  |  | Current |  | ByProduct | biowaste | kg | mft | Waste
87dc22cc-c519-411f-ac93-14efc7f28441 | market for rutile, 95% titanium dioxide | GLO | 2000-01-01 | 2015-12-31 | 0729 | Mining of other non-ferrous metal ores | market activity |  |  | Undefined | no | ReferenceProduct | rutile, 95% titanium dioxide | kg | not mft | allocatable product
87e05a4e-0490-423a-b3d3-8a58730f61ff | brass drilling, computer numerical controlled | GLO | 2006-01-01 | 2007-12-31 | 2592 | Treatment and coating of metals; machining | ordinary transforming activity |  | ConvertedDataset | Current |  | ReferenceProduct | brass removed by drilling, computer numerical controlled | kg | not mft | allocatable product
87e05a4e-0490-423a-b3d3-8a58730f61ff | brass drilling, computer numerical controlled | GLO | 2006-01-01 | 2007-12-31 | 2592 | Treatment and coating of metals; machining | ordinary transforming activity |  | ConvertedDataset | Current |  | ByProduct | waste mineral oil | kg | mft | Waste
87e42aea-0197-45f8-bac3-7c3955b905c7 | market for hydroquinone | GLO | 2012-01-01 | 2012-12-31 | 2011 | Manufacture of basic chemicals | market activity |  |  | Undefined | no | ReferenceProduct | hydroquinone | kg | not mft | allocatable product
87e51621-ffa0-479d-a36d-c66405139cb1 | steel turning, primarily dressing, conventional | GLO | 2006-01-01 | 2007-12-31 | 2592 | Treatment and coating of metals; machining | ordinary transforming activity |  | ConvertedDataset | Current |  | ReferenceProduct | steel removed by turning, primarily dressing, conventional | kg | not mft | allocatable product
87eb57cd-d811-44ba-99ad-22b3c15b9347 | electricity production, wind, >3MW turbine, onshore | CN-HL | 2012-01-01 | 2012-12-31 | 3510 | Electric power generation, transmission and distribution | ordinary transforming activity | child | China//wind power | Modern |  | ReferenceProduct | electricity, high voltage | kWh | not mft | allocatable product
87eb57cd-d811-44ba-99ad-22b3c15b9347 | electricity production, wind, >3MW turbine, onshore | CN-HL | 2012-01-01 | 2012-12-31 | 3510 | Electric power generation, transmission and distribution | ordinary transforming activity | child | China//wind power | Modern |  | ByProduct | waste mineral oil | kg | mft | Waste
87f95df9-f417-4e5e-bea5-1cc858844d59 | board, softwood, raw, kiln drying to u=10% | GLO | 2011-01-01 | 2013-12-31 | 1610 | Sawmilling and planing of wood | ordinary transforming activity | parent |  | Current |  | ReferenceProduct | sawnwood, board, softwood, raw, dried (u=10%) | m3 | not mft | allocatable product
87f95df9-f417-4e5e-bea5-1cc858844d59 | board, softwood, raw, kiln drying to u=10% | GLO | 2011-01-01 | 2013-12-31 | 1610 | Sawmilling and planing of wood | ordinary transforming activity | parent |  | Current |  | ByProduct | wood ash mixture, pure | kg | mft | Waste
880a045a-0076-4914-ab2f-1a6ba417b42a | selective coating, copper sheet, black chrome | CA-QC | 2000-01-01 | 2001-12-31 | 2592 | Treatment and coating of metals; machining | ordinary transforming activity | child | recontextualization | Current |  | ReferenceProduct | selective coat, copper sheet, black chrome | m2 | not mft | allocatable product
880a045a-0076-4914-ab2f-1a6ba417b42a | selective coating, copper sheet, black chrome | CA-QC | 2000-01-01 | 2001-12-31 | 2592 | Treatment and coating of metals; machining | ordinary transforming activity | child | recontextualization | Current |  | ByProduct | wastewater from black chrome coating | m3 | mft | Waste
880a045a-0076-4914-ab2f-1a6ba417b42a | selective coating, copper sheet, black chrome | CA-QC | 2000-01-01 | 2001-12-31 | 2592 | Treatment and coating of metals; machining | ordinary transforming activity | child | recontextualization | Current |  | ByProduct | hazardous waste, for underground deposit | kg | mft | Waste
880f4e36-5d16-4f34-9f1c-ed4636e791c1 | heat, from municipal waste incineration to generic market for heat district or industrial, other than natural gas | HU | 2008-01-01 | 2012-12-31 | 3821 | Treatment and disposal of non-hazardous waste | ordinary transforming activity | child |  | Current |  | ReferenceProduct | heat, district or industrial, other than natural gas | MJ | not mft | allocatable product
8814b2bb-3205-4c09-a6e6-d035263dc9cf | clear-cutting, secondary forest to arable land, annual crop | GLO | 2010-01-01 | 2015-12-31 | 68 | Real estate activities | ordinary transforming activity |  | WFLDB | Current |  | ReferenceProduct | land tenure, arable land, measured as carbon net primary productivity, annual crop | kg | not mft | allocatable product
8818b0be-663a-436f-8f82-1e9f3ee3e520 | apricot production | ES | 2009-01-01 | 2012-12-31 | 0124 | Growing of pome fruits and stone fruits | ordinary transforming activity |  | WFLDB | Current |  | ReferenceProduct | apricot | kg | not mft | allocatable product
8818b0be-663a-436f-8f82-1e9f3ee3e520 | apricot production | ES | 2009-01-01 | 2012-12-31 | 0124 | Growing of pome fruits and stone fruits | ordinary transforming activity |  | WFLDB | Current |  | ByProduct | waste wood, untreated | kg | mft | Waste
88265e75-f06c-4d3b-a9cf-d232dc62e9b5 | market for electricity, low voltage | MK | 2012-01-01 | 2015-12-31 | 3510 | Electric power generation, transmission and distribution | market activity |  |  | Undefined | no | ReferenceProduct | electricity, low voltage | kWh | not mft | allocatable product
8827eede-e000-41ad-87a0-56b2bca248a2 | treatment of coal gas, in power plant | HR | 1990-01-01 | 2015-12-31 | 3510 | Electric power generation, transmission and distribution | ordinary transforming activity | child | industrial gas power//fossil fuels | Current |  | ReferenceProduct | coal gas | MJ | mft | allocatable product
8827eede-e000-41ad-87a0-56b2bca248a2 | treatment of coal gas, in power plant | HR | 1990-01-01 | 2015-12-31 | 3510 | Electric power generation, transmission and distribution | ordinary transforming activity | child | industrial gas power//fossil fuels | Current |  | ByProduct | heat, district or industrial, other than natural gas | MJ | not mft | allocatable product
8827eede-e000-41ad-87a0-56b2bca248a2 | treatment of coal gas, in power plant | HR | 1990-01-01 | 2015-12-31 | 3510 | Electric power generation, transmission and distribution | ordinary transforming activity | child | industrial gas power//fossil fuels | Current |  | ByProduct | electricity, high voltage | kWh | not mft | allocatable product
882a5f3d-d17a-43f5-a047-eab5c67be9e2 | ventilation of dwellings, decentralized, 6 x 120 m3/h, steel ducts, with earth tube heat exchanger | GLO | 2003-01-01 | 2003-12-31 | 4322 | Plumbing, heat and air-conditioning installation | ordinary transforming activity |  | ConvertedDataset | Current |  | ReferenceProduct | ventilation of dwellings, decentralized, 6 x 120 m3/h | m2*year | not mft | allocatable product
882a5f3d-d17a-43f5-a047-eab5c67be9e2 | ventilation of dwellings, decentralized, 6 x 120 m3/h, steel ducts, with earth tube heat exchanger | GLO | 2003-01-01 | 2003-12-31 | 4322 | Plumbing, heat and air-conditioning installation | ordinary transforming activity |  | ConvertedDataset | Current |  | ByProduct | used blower and heat exchange unit decentralized, 180-250 m3/h | unit | mft | Waste
882a5f3d-d17a-43f5-a047-eab5c67be9e2 | ventilation of dwellings, decentralized, 6 x 120 m3/h, steel ducts, with earth tube heat exchanger | GLO | 2003-01-01 | 2003-12-31 | 4322 | Plumbing, heat and air-conditioning installation | ordinary transforming activity |  | ConvertedDataset | Current |  | ByProduct | used air filter decentralized unit, 180-250 m3/h | unit | mft | Waste
882a5f3d-d17a-43f5-a047-eab5c67be9e2 | ventilation of dwellings, decentralized, 6 x 120 m3/h, steel ducts, with earth tube heat exchanger | GLO | 2003-01-01 | 2003-12-31 | 4322 | Plumbing, heat and air-conditioning installation | ordinary transforming activity |  | ConvertedDataset | Current |  | ByProduct | used silencer steel, DN 125 | unit | mft | Waste
882a5f3d-d17a-43f5-a047-eab5c67be9e2 | ventilation of dwellings, decentralized, 6 x 120 m3/h, steel ducts, with earth tube heat exchanger | GLO | 2003-01-01 | 2003-12-31 | 4322 | Plumbing, heat and air-conditioning installation | ordinary transforming activity |  | ConvertedDataset | Current |  | ByProduct | used flexible duct aluminium/PET, DN of 125 | m | mft | Waste
882a5f3d-d17a-43f5-a047-eab5c67be9e2 | ventilation of dwellings, decentralized, 6 x 120 m3/h, steel ducts, with earth tube heat exchanger | GLO | 2003-01-01 | 2003-12-31 | 4322 | Plumbing, heat and air-conditioning installation | ordinary transforming activity |  | ConvertedDataset | Current |  | ByProduct | used air filter in exhaust air valve | unit | mft | Waste
882a5f3d-d17a-43f5-a047-eab5c67be9e2 | ventilation of dwellings, decentralized, 6 x 120 m3/h, steel ducts, with earth tube heat exchanger | GLO | 2003-01-01 | 2003-12-31 | 4322 | Plumbing, heat and air-conditioning installation | ordinary transforming activity |  | ConvertedDataset | Current |  | ByProduct | used ventilation control and wiring decentralized unit | unit | mft | Waste
882b1726-d827-46c9-b383-8104199d265b | lithium brine inspissation | GLO | 2009-01-01 | 2010-12-31 | 2011 | Manufacture of basic chemicals | ordinary transforming activity |  | ConvertedDataset | Current |  | ReferenceProduct | lithium brine, 6.7 % Li | kg | not mft | allocatable product
88379444-3cf7-4975-bca5-c52e99fcd828 | treatment of used bicycle | GLO | 2007-01-01 | 2009-12-31 | 3830 | Materials recovery | ordinary transforming activity |  | ConvertedDataset//Treatment | Current |  | ReferenceProduct | used bicycle | unit | mft | Waste
88379444-3cf7-4975-bca5-c52e99fcd828 | treatment of used bicycle | GLO | 2007-01-01 | 2009-12-31 | 3830 | Materials recovery | ordinary transforming activity |  | ConvertedDataset//Treatment | Current |  | ByProduct | waste plastic, mixture | kg | mft | Waste
88379444-3cf7-4975-bca5-c52e99fcd828 | treatment of used bicycle | GLO | 2007-01-01 | 2009-12-31 | 3830 | Materials recovery | ordinary transforming activity |  | ConvertedDataset//Treatment | Current |  | ByProduct | waste rubber, unspecified | kg | mft | Waste
88379444-3cf7-4975-bca5-c52e99fcd828 | treatment of used bicycle | GLO | 2007-01-01 | 2009-12-31 | 3830 | Materials recovery | ordinary transforming activity |  | ConvertedDataset//Treatment | Current |  | ByProduct | zinc in car shredder residue | kg | mft | Waste
883a15b2-1ea0-4fd9-873f-09680349f4ff | market for land tenure, arable land, measured as carbon net primary productivity, annual crop | IN | 2010-01-01 | 2015-12-31 | 68 | Real estate activities | market activity |  |  | Undefined | no | ReferenceProduct | land tenure, arable land, measured as carbon net primary productivity, annual crop | kg | not mft | allocatable product
884aaf19-519f-44bf-aaa4-3c73cb6a779a | road maintenance | CH | 1990-01-01 | 2000-12-31 | 4210 | Construction of roads and railways | ordinary transforming activity |  |  | Current |  | ReferenceProduct | road maintenance | m*year | not mft | allocatable product
884b71db-7f6b-476e-9775-71df8226f12d | electricity production, wind, 1-3MW turbine, offshore | GLO | 2000-01-01 | 2015-12-31 | 3510 | Electric power generation, transmission and distribution | ordinary transforming activity | parent | wind power | Modern |  | ReferenceProduct | electricity, high voltage | kWh | not mft | allocatable product
884b71db-7f6b-476e-9775-71df8226f12d | electricity production, wind, 1-3MW turbine, offshore | GLO | 2000-01-01 | 2015-12-31 | 3510 | Electric power generation, transmission and distribution | ordinary transforming activity | parent | wind power | Modern |  | ByProduct | waste mineral oil | kg | mft | Waste
884c5ca3-35e2-400a-93dd-4fcc5c7947cc | lath, hardwood, raw, kiln drying to u=10% | CH | 2011-01-01 | 2013-12-31 | 1610 | Sawmilling and planing of wood | ordinary transforming activity |  |  | Current |  | ReferenceProduct | sawnwood, lath, hardwood, raw, dried (u=10%) | m3 | not mft | allocatable product
884c5ca3-35e2-400a-93dd-4fcc5c7947cc | lath, hardwood, raw, kiln drying to u=10% | CH | 2011-01-01 | 2013-12-31 | 1610 | Sawmilling and planing of wood | ordinary transforming activity |  |  | Current |  | ByProduct | wood ash mixture, pure | kg | mft | Waste
885d43ea-ac76-447f-a172-97225e907a04 | treatment of coal gas, in power plant | RS | 1990-01-01 | 2015-12-31 | 3510 | Electric power generation, transmission and distribution | ordinary transforming activity | child | industrial gas power//fossil fuels | Current |  | ReferenceProduct | coal gas | MJ | mft | allocatable product
885d43ea-ac76-447f-a172-97225e907a04 | treatment of coal gas, in power plant | RS | 1990-01-01 | 2015-12-31 | 3510 | Electric power generation, transmission and distribution | ordinary transforming activity | child | industrial gas power//fossil fuels | Current |  | ByProduct | electricity, high voltage | kWh | not mft | allocatable product
885d43ea-ac76-447f-a172-97225e907a04 | treatment of coal gas, in power plant | RS | 1990-01-01 | 2015-12-31 | 3510 | Electric power generation, transmission and distribution | ordinary transforming activity | child | industrial gas power//fossil fuels | Current |  | ByProduct | heat, district or industrial, other than natural gas | MJ | not mft | allocatable product
8862d637-bbfc-4ec8-89c3-9eecdcd0e6c2 | market for battery cell, Li-ion | GLO | 2011-01-01 | 2011-12-31 | 2720 | Manufacture of batteries and accumulators | market activity |  | ConvertedDataset | Undefined | no | ReferenceProduct | battery cell, Li-ion | kg | not mft | allocatable product
88637934-499d-4db9-8a52-d439a4ac384b | electricity production, hydro, pumped storage | LT | 1945-01-01 | 2015-12-31 | 3510 | Electric power generation, transmission and distribution | ordinary transforming activity | child | hydro power | Modern |  | ReferenceProduct | electricity, high voltage | kWh | not mft | allocatable product
88637934-499d-4db9-8a52-d439a4ac384b | electricity production, hydro, pumped storage | LT | 1945-01-01 | 2015-12-31 | 3510 | Electric power generation, transmission and distribution | ordinary transforming activity | child | hydro power | Modern |  | ByProduct | waste mineral oil | kg | mft | Waste
88642384-0250-460d-97a1-ea6b36a6f996 | market for hazardous waste, for incineration | CH | 2011-01-01 | 2011-12-31 | 3822 | Treatment and disposal of hazardous waste | market activity |  |  | Undefined | no | ReferenceProduct | hazardous waste, for incineration | kg | mft | Waste
8868bc43-6255-4dfa-87ee-b3ed9c9ecad6 | market for miscanthus, chopped | GLO | 2012-01-01 | 2012-12-31 | 0129 | Growing of other perennial crops | market activity |  |  | Undefined | no | ReferenceProduct | miscanthus, chopped | kg | not mft | allocatable product
886b0d7e-ab77-4887-ac4f-fc64abb4758d | aluminium, ingot, primary, import from Middle East (Gulf cooperation Council) | IAI Area, EU27 & EFTA | 2012-01-01 | 2012-12-31 | 2420 | Manufacture of basic precious and other non-ferrous metals | ordinary transforming activity |  |  | Current |  | ReferenceProduct | aluminium, primary, ingot | kg | not mft | allocatable product
886c7211-a1c3-4529-aea5-f1f8a6665dde | electricity production, lignite | CA-ON | 1980-01-01 | 2015-12-31 | 3510 | Electric power generation, transmission and distribution | ordinary transforming activity | child | Canada//coal power//lignite power//fossil fuels | Modern |  | ReferenceProduct | electricity, high voltage | kWh | not mft | allocatable product
886c7211-a1c3-4529-aea5-f1f8a6665dde | electricity production, lignite | CA-ON | 1980-01-01 | 2015-12-31 | 3510 | Electric power generation, transmission and distribution | ordinary transforming activity | child | Canada//coal power//lignite power//fossil fuels | Modern |  | ByProduct | lignite ash | kg | mft | Waste
886c7211-a1c3-4529-aea5-f1f8a6665dde | electricity production, lignite | CA-ON | 1980-01-01 | 2015-12-31 | 3510 | Electric power generation, transmission and distribution | ordinary transforming activity | child | Canada//coal power//lignite power//fossil fuels | Modern |  | ByProduct | residue from cooling tower | kg | mft | Waste
8876f772-81cd-48c5-a811-9f682396c96f | electricity production, wind, 1-3MW turbine, onshore | CY | 2005-01-01 | 2015-12-31 | 3510 | Electric power generation, transmission and distribution | ordinary transforming activity | child | wind power | Modern |  | ReferenceProduct | electricity, high voltage | kWh | not mft | allocatable product
8876f772-81cd-48c5-a811-9f682396c96f | electricity production, wind, 1-3MW turbine, onshore | CY | 2005-01-01 | 2015-12-31 | 3510 | Electric power generation, transmission and distribution | ordinary transforming activity | child | wind power | Modern |  | ByProduct | waste mineral oil | kg | mft | Waste
887a3804-a7c2-4c8a-a340-d6ac68c1ed42 | methylcyclohexane production | RER | 1982-01-01 | 2006-12-31 | 2011 | Manufacture of basic chemicals | ordinary transforming activity |  | ConvertedDataset | Current |  | ReferenceProduct | methylcyclohexane | kg | not mft | allocatable product
88815147-1172-4658-8ee8-9aa483657da4 | electricity production, hard coal | CN-HE | 1980-01-01 | 2015-12-31 | 3510 | Electric power generation, transmission and distribution | ordinary transforming activity | child | China//hard coal power//fossil fuels//coal power | Modern |  | ReferenceProduct | electricity, high voltage | kWh | not mft | allocatable product
88815147-1172-4658-8ee8-9aa483657da4 | electricity production, hard coal | CN-HE | 1980-01-01 | 2015-12-31 | 3510 | Electric power generation, transmission and distribution | ordinary transforming activity | child | China//hard coal power//fossil fuels//coal power | Modern |  | ByProduct | hard coal ash | kg | mft | Waste
88815147-1172-4658-8ee8-9aa483657da4 | electricity production, hard coal | CN-HE | 1980-01-01 | 2015-12-31 | 3510 | Electric power generation, transmission and distribution | ordinary transforming activity | child | China//hard coal power//fossil fuels//coal power | Modern |  | ByProduct | residue from cooling tower | kg | mft | Waste
888e0847-3d02-48a5-80fc-e16077dc085c | market for electricity, medium voltage | ASCC | 2012-01-01 | 2015-12-31 | 3510 | Electric power generation, transmission and distribution | market activity | child | United States | Undefined | no | ReferenceProduct | electricity, medium voltage | kWh | not mft | allocatable product
8892c719-f13b-473a-be54-09595e60dab5 | market for nuclear spent fuel conditioning facility | GLO | 2011-01-01 | 2011-12-31 | 4290 | Construction of other civil engineering projects | market activity |  | ConvertedDataset | Undefined | no | ReferenceProduct | nuclear spent fuel conditioning facility | unit | not mft | allocatable product
88953796-67fd-438e-842b-ad3df4233dea | carrot seed production, Swiss integrated production, at farm | GLO | 2000-01-01 | 2012-12-31 | 0113 | Growing of vegetables and melons, roots and tubers | ordinary transforming activity |  | WFLDB | Current |  | ReferenceProduct | carrot seed, Swiss integrated production, at farm | kg | not mft | allocatable product
88997f75-5bef-419a-975f-1fdbce4a9625 | treatment of blast furnace gas, in power plant | FI | 1980-01-01 | 2015-12-31 | 3510 | Electric power generation, transmission and distribution | ordinary transforming activity | child | fossil fuels//industrial gas power | Current |  | ReferenceProduct | blast furnace gas | MJ | mft | Recyclable
88997f75-5bef-419a-975f-1fdbce4a9625 | treatment of blast furnace gas, in power plant | FI | 1980-01-01 | 2015-12-31 | 3510 | Electric power generation, transmission and distribution | ordinary transforming activity | child | fossil fuels//industrial gas power | Current |  | ByProduct | electricity, high voltage | kWh | not mft | allocatable product
88997f75-5bef-419a-975f-1fdbce4a9625 | treatment of blast furnace gas, in power plant | FI | 1980-01-01 | 2015-12-31 | 3510 | Electric power generation, transmission and distribution | ordinary transforming activity | child | fossil fuels//industrial gas power | Current |  | ByProduct | heat, district or industrial, other than natural gas | MJ | not mft | allocatable product
889a623f-2dfc-4d56-87d8-27679e4f5c54 | electricity production, hard coal | WECC, US only | 1980-01-01 | 2015-12-31 | 3510 | Electric power generation, transmission and distribution | ordinary transforming activity | child | United States//hard coal power//fossil fuels//coal power | Modern |  | ReferenceProduct | electricity, high voltage | kWh | not mft | allocatable product
889a623f-2dfc-4d56-87d8-27679e4f5c54 | electricity production, hard coal | WECC, US only | 1980-01-01 | 2015-12-31 | 3510 | Electric power generation, transmission and distribution | ordinary transforming activity | child | United States//hard coal power//fossil fuels//coal power | Modern |  | ByProduct | hard coal ash | kg | mft | Waste
889a623f-2dfc-4d56-87d8-27679e4f5c54 | electricity production, hard coal | WECC, US only | 1980-01-01 | 2015-12-31 | 3510 | Electric power generation, transmission and distribution | ordinary transforming activity | child | United States//hard coal power//fossil fuels//coal power | Modern |  | ByProduct | residue from cooling tower | kg | mft | Waste
889ae503-dd17-47c9-9575-5f2f28bc6891 | market for tillage, cultivating, chiselling | GLO | 2011-01-01 | 2011-12-31 | 0161 | Support activities for crop production | market activity |  | ConvertedDataset | Undefined | no | ReferenceProduct | tillage, cultivating, chiselling | ha | not mft | allocatable product
88a85982-ab07-481b-ad59-83f84eb65c4a | heat, from municipal waste incineration to generic market for heat district or industrial, other than natural gas | CA-NB | 2008-01-01 | 2012-12-31 | 3821 | Treatment and disposal of non-hazardous waste | ordinary transforming activity | child |  | Current |  | ReferenceProduct | heat, district or industrial, other than natural gas | MJ | not mft | allocatable product
88acfe7c-87bb-40f5-a2b1-e1b080a33489 | market for electricity, medium voltage | KR | 2012-01-01 | 2015-12-31 | 3510 | Electric power generation, transmission and distribution | market activity | child |  | Undefined | no | ReferenceProduct | electricity, medium voltage | kWh | not mft | allocatable product
88ad2251-5197-4aa6-9662-393f276e9fd3 | market for steel removed by drilling, computer numerical controlled | GLO | 2011-01-01 | 2011-12-31 | 2592 | Treatment and coating of metals; machining | market activity |  | ConvertedDataset | Undefined | no | ReferenceProduct | steel removed by drilling, computer numerical controlled | kg | not mft | allocatable product
88b1cebe-bcdd-4665-9056-9afc3a956269 | market for land tenure, arable land, measured as carbon net primary productivity, perennial crop | CI | 2010-01-01 | 2015-12-31 | 68 | Real estate activities | market activity |  |  | Undefined | no | ReferenceProduct | land tenure, arable land, measured as carbon net primary productivity, perennial crop | kg | not mft | allocatable product
88bdb8f4-2bba-429f-afc3-0fdddb3f0ae4 | gas boiler production | RER | 1993-01-01 | 1998-12-31 | 2815 | Manufacture of ovens, furnaces and furnace burners | ordinary transforming activity |  | ConvertedDataset | Current |  | ReferenceProduct | gas boiler | unit | not mft | allocatable product
88c29ae1-7e15-4ab3-8b0e-a25e82c10eab | coffee green bean production, robusta | ID | 2012-01-01 | 2014-12-31 | 0127 | Growing of beverage crops | ordinary transforming activity |  | WFLDB | Current |  | ReferenceProduct | coffee, green bean | kg | not mft | allocatable product
88c29ae1-7e15-4ab3-8b0e-a25e82c10eab | coffee green bean production, robusta | ID | 2012-01-01 | 2014-12-31 | 0127 | Growing of beverage crops | ordinary transforming activity |  | WFLDB | Current |  | ByProduct | waste wood, untreated | kg | mft | Waste
88c29ae1-7e15-4ab3-8b0e-a25e82c10eab | coffee green bean production, robusta | ID | 2012-01-01 | 2014-12-31 | 0127 | Growing of beverage crops | ordinary transforming activity |  | WFLDB | Current |  | ByProduct | biowaste | kg | mft | Waste
88ce92ba-4797-49a1-a825-0731233ddf1e | window frame production, wood, U=1.5 W/m2K | GLO | 1996-01-01 | 2004-12-31 | 1622 | Manufacture of builders' carpentry and joinery | ordinary transforming activity | parent | ConvertedDataset | Current |  | ReferenceProduct | window frame, wood, U=1.5 W/m2K | m2 | not mft | allocatable product
88ce92ba-4797-49a1-a825-0731233ddf1e | window frame production, wood, U=1.5 W/m2K | GLO | 1996-01-01 | 2004-12-31 | 1622 | Manufacture of builders' carpentry and joinery | ordinary transforming activity | parent | ConvertedDataset | Current |  | ByProduct | wood pellet, measured as dry mass | kg | not mft | allocatable product
88ce92ba-4797-49a1-a825-0731233ddf1e | window frame production, wood, U=1.5 W/m2K | GLO | 1996-01-01 | 2004-12-31 | 1622 | Manufacture of builders' carpentry and joinery | ordinary transforming activity | parent | ConvertedDataset | Current |  | ByProduct | waste paint | kg | mft | Waste
88d77748-f58d-4783-a4c8-22ccd067552e | treatment of blast furnace gas, in power plant | IE | 1980-01-01 | 2015-12-31 | 3510 | Electric power generation, transmission and distribution | ordinary transforming activity | child | fossil fuels//industrial gas power | Current |  | ReferenceProduct | blast furnace gas | MJ | mft | Recyclable
88d77748-f58d-4783-a4c8-22ccd067552e | treatment of blast furnace gas, in power plant | IE | 1980-01-01 | 2015-12-31 | 3510 | Electric power generation, transmission and distribution | ordinary transforming activity | child | fossil fuels//industrial gas power | Current |  | ByProduct | electricity, high voltage | kWh | not mft | allocatable product
88d77748-f58d-4783-a4c8-22ccd067552e | treatment of blast furnace gas, in power plant | IE | 1980-01-01 | 2015-12-31 | 3510 | Electric power generation, transmission and distribution | ordinary transforming activity | child | fossil fuels//industrial gas power | Current |  | ByProduct | heat, district or industrial, other than natural gas | MJ | not mft | allocatable product
88d8a5f8-89f3-46e7-a3d7-eb5537bc6e91 | transport, passenger car, medium size, diesel, EURO 3 | GLO | 2012-01-01 | 2012-12-31 | 4922 | Other passenger land transport | ordinary transforming activity |  | internal combustion engine | Current |  | ReferenceProduct | transport, passenger car, medium size, diesel, EURO 3 | km | not mft | allocatable product
88d8a5f8-89f3-46e7-a3d7-eb5537bc6e91 | transport, passenger car, medium size, diesel, EURO 3 | GLO | 2012-01-01 | 2012-12-31 | 4922 | Other passenger land transport | ordinary transforming activity |  | internal combustion engine | Current |  | ByProduct | brake wear emissions, passenger car | kg | mft | Waste
88d8a5f8-89f3-46e7-a3d7-eb5537bc6e91 | transport, passenger car, medium size, diesel, EURO 3 | GLO | 2012-01-01 | 2012-12-31 | 4922 | Other passenger land transport | ordinary transforming activity |  | internal combustion engine | Current |  | ByProduct | tyre wear emissions, passenger car | kg | mft | Waste
88d8a5f8-89f3-46e7-a3d7-eb5537bc6e91 | transport, passenger car, medium size, diesel, EURO 3 | GLO | 2012-01-01 | 2012-12-31 | 4922 | Other passenger land transport | ordinary transforming activity |  | internal combustion engine | Current |  | ByProduct | road wear emissions, passenger car | kg | mft | Waste
88e0d6dc-f4fd-47d0-9dd2-a81e612e5e5f | market for pineapple | GLO | 2010-01-01 | 2010-12-31 | 0122 | Growing of tropical and subtropical fruits | market activity |  |  | Undefined | no | ReferenceProduct | pineapple | kg | not mft | allocatable product
88e0d6dc-f4fd-47d0-9dd2-a81e612e5e5f | market for pineapple | GLO | 2010-01-01 | 2010-12-31 | 0122 | Growing of tropical and subtropical fruits | market activity |  |  | Undefined | no | ByProduct | biowaste | kg | mft | Waste
88e2dcd5-9a5a-4ff6-b2b5-569868a0c1a6 | aluminium around steel bi-metal wire production, 3.67 mm external diameter | GLO | 2012-01-01 | 2012-12-31 | 25 | Manufacture of fabricated metal products, except machinery and equipment | ordinary transforming activity |  |  | Current |  | ReferenceProduct | aluminium around steel bi-metal wire, 3.67mm external diameter | m | not mft | allocatable product
88e2dcd5-9a5a-4ff6-b2b5-569868a0c1a6 | aluminium around steel bi-metal wire production, 3.67 mm external diameter | GLO | 2012-01-01 | 2012-12-31 | 25 | Manufacture of fabricated metal products, except machinery and equipment | ordinary transforming activity |  |  | Current |  | ByProduct | wastewater, average | m3 | mft | Waste
88e2dcd5-9a5a-4ff6-b2b5-569868a0c1a6 | aluminium around steel bi-metal wire production, 3.67 mm external diameter | GLO | 2012-01-01 | 2012-12-31 | 25 | Manufacture of fabricated metal products, except machinery and equipment | ordinary transforming activity |  |  | Current |  | ByProduct | aluminium scrap, new | kg | mft | Recyclable
88e2dcd5-9a5a-4ff6-b2b5-569868a0c1a6 | aluminium around steel bi-metal wire production, 3.67 mm external diameter | GLO | 2012-01-01 | 2012-12-31 | 25 | Manufacture of fabricated metal products, except machinery and equipment | ordinary transforming activity |  |  | Current |  | ByProduct | waste mineral oil | kg | mft | Waste
88e2dcd5-9a5a-4ff6-b2b5-569868a0c1a6 | aluminium around steel bi-metal wire production, 3.67 mm external diameter | GLO | 2012-01-01 | 2012-12-31 | 25 | Manufacture of fabricated metal products, except machinery and equipment | ordinary transforming activity |  |  | Current |  | ByProduct | iron scrap, unsorted | kg | not mft | Recyclable
88e2dcd5-9a5a-4ff6-b2b5-569868a0c1a6 | aluminium around steel bi-metal wire production, 3.67 mm external diameter | GLO | 2012-01-01 | 2012-12-31 | 25 | Manufacture of fabricated metal products, except machinery and equipment | ordinary transforming activity |  |  | Current |  | ByProduct | inert waste | kg | mft | Waste
88e5780c-2406-4d75-9963-750ffafefba3 | glass cullet supply, for Saint-Gobain ISOVER SA | GLO | 2009-01-01 | 2009-12-31 | 3811 | Collection of non-hazardous waste | ordinary transforming activity |  |  | Current |  | ReferenceProduct | glass cullet, for Saint-Gobain ISOVER SA | kg | not mft | Recyclable
88eaf55a-418d-418e-b25f-dbcb207a5320 | market for rainwater mineral oil storage | Europe without Switzerland | 2011-01-01 | 2011-12-31 | 3700 | Sewerage | market activity |  |  | Undefined | no | ReferenceProduct | rainwater mineral oil storage | m3 | mft | Waste
88f14eed-280f-4974-a0e2-a5cf0752a0de | heat and power co-generation, natural gas, combined cycle power plant, 400MW electrical | TRE | 2000-01-01 | 2015-12-31 | 3510 | Electric power generation, transmission and distribution | ordinary transforming activity | child | United States//fossil fuels//natural gas power | Modern |  | ReferenceProduct | heat, district or industrial, natural gas | MJ | not mft | allocatable product
88f14eed-280f-4974-a0e2-a5cf0752a0de | heat and power co-generation, natural gas, combined cycle power plant, 400MW electrical | TRE | 2000-01-01 | 2015-12-31 | 3510 | Electric power generation, transmission and distribution | ordinary transforming activity | child | United States//fossil fuels//natural gas power | Modern |  | ByProduct | electricity, high voltage | kWh | not mft | allocatable product
88f14eed-280f-4974-a0e2-a5cf0752a0de | heat and power co-generation, natural gas, combined cycle power plant, 400MW electrical | TRE | 2000-01-01 | 2015-12-31 | 3510 | Electric power generation, transmission and distribution | ordinary transforming activity | child | United States//fossil fuels//natural gas power | Modern |  | ByProduct | residue from cooling tower | kg | mft | Waste
88fec3ab-9af7-471b-a290-4ba9a5d2aa04 | market for bitumen seal, polymer EP4 flame retardant | GLO | 2011-01-01 | 2011-12-31 | 2399 | Manufacture of other non-metallic mineral products n.e.c. | market activity |  | ConvertedDataset | Undefined | no | ReferenceProduct | bitumen seal, polymer EP4 flame retardant | kg | not mft | allocatable product
88ffcfd0-fe77-4db1-a2b8-795a96b4798a | market for textile, kenaf | GLO | 2011-01-01 | 2011-12-31 | 1312 | Weaving of textiles | market activity |  | ConvertedDataset | Undefined | no | ReferenceProduct | textile, kenaf | kg | not mft | allocatable product
8903fcf0-bec5-43d8-bba6-87940a9bffe9 | heat production, softwood chips from forest, at furnace 1000kW, state-of-the-art 2014 | GLO | 2014-01-01 | 2014-12-31 | 3530 | Steam and air conditioning supply | ordinary transforming activity |  |  | Modern |  | ReferenceProduct | heat, district or industrial, other than natural gas | MJ | not mft | allocatable product
8903fcf0-bec5-43d8-bba6-87940a9bffe9 | heat production, softwood chips from forest, at furnace 1000kW, state-of-the-art 2014 | GLO | 2014-01-01 | 2014-12-31 | 3530 | Steam and air conditioning supply | ordinary transforming activity |  |  | Modern |  | ByProduct | wood ash mixture, pure | kg | mft | Waste
89086488-ea5f-4f73-88fa-82259a471eeb | market for spodumene | GLO | 2011-01-01 | 2011-12-31 | 0729 | Mining of other non-ferrous metal ores | market activity |  | ConvertedDataset | Undefined | no | ReferenceProduct | spodumene | kg | not mft | allocatable product
890bf23a-8cf4-4c67-b88f-6fa6cf4a3e15 | market for wood preservation, dipping/immersion method, organic solvent-based, indoor use, dry | GLO | 2012-01-01 | 2012-12-31 | 1610 | Sawmilling and planing of wood | market activity |  |  | Undefined | no | ReferenceProduct | wood preservation, dipping/immersion method, organic solvent-based, indoor use, dry | kg | not mft | allocatable product
8915677a-ff97-45e7-9346-3601a55597bb | electricity production, hydro, run-of-river | CN-TJ | 1945-01-01 | 2015-12-31 | 3510 | Electric power generation, transmission and distribution | ordinary transforming activity | child | China//hydro power | Modern |  | ReferenceProduct | electricity, high voltage | kWh | not mft | allocatable product
8915677a-ff97-45e7-9346-3601a55597bb | electricity production, hydro, run-of-river | CN-TJ | 1945-01-01 | 2015-12-31 | 3510 | Electric power generation, transmission and distribution | ordinary transforming activity | child | China//hydro power | Modern |  | ByProduct | waste mineral oil | kg | mft | Waste
892a55be-6dc7-4aa9-a577-63edc7eb4be3 | layered sodium silicate production, SKS-6, powder | RER | 1997-01-01 | 1997-12-31 | 2023 | Manufacture of soap and detergents, cleaning and polishing preparations, pe | ordinary transforming activity |  | ConvertedDataset | Current |  | ReferenceProduct | layered sodium silicate, SKS-6, powder | kg | not mft | allocatable product
892e0482-d5f1-4dfb-a76e-f08f379e5967 | heat and power co-generation, natural gas, 50kW electrical, lean burn | CH | 2000-01-01 | 2000-12-31 | 3530 | Steam and air conditioning supply | ordinary transforming activity |  | with true value//ConvertedDataset | Current |  | ReferenceProduct | heat, central or small-scale, natural gas | MJ | not mft | allocatable product
892e0482-d5f1-4dfb-a76e-f08f379e5967 | heat and power co-generation, natural gas, 50kW electrical, lean burn | CH | 2000-01-01 | 2000-12-31 | 3530 | Steam and air conditioning supply | ordinary transforming activity |  | with true value//ConvertedDataset | Current |  | ByProduct | electricity, low voltage | kWh | not mft | allocatable product
892e0482-d5f1-4dfb-a76e-f08f379e5967 | heat and power co-generation, natural gas, 50kW electrical, lean burn | CH | 2000-01-01 | 2000-12-31 | 3530 | Steam and air conditioning supply | ordinary transforming activity |  | with true value//ConvertedDataset | Current |  | ByProduct | waste mineral oil | kg | mft | Waste
893502fe-3c31-4a92-b18f-69a8bfad3d53 | market for transport, passenger car, large size, petrol, EURO 5 | GLO | 2012-01-01 | 2012-12-31 | 4922 | Other passenger land transport | market activity |  |  | Undefined | no | ReferenceProduct | transport, passenger car, large size, petrol, EURO 5 | km | not mft | allocatable product
89364b60-fdca-4d94-b72b-fce6c60f5b1f | heat production, mixed logs, at furnace 30kW | CH | 2000-01-01 | 2014-12-31 | 3530 | Steam and air conditioning supply | ordinary transforming activity |  |  | Current |  | ReferenceProduct | heat, central or small-scale, other than natural gas | MJ | not mft | allocatable product
89364b60-fdca-4d94-b72b-fce6c60f5b1f | heat production, mixed logs, at furnace 30kW | CH | 2000-01-01 | 2014-12-31 | 3530 | Steam and air conditioning supply | ordinary transforming activity |  |  | Current |  | ByProduct | wood ash mixture, pure | kg | mft | Waste
89406ec6-3e3a-4b7a-9918-bc931bee07cc | sheet rolling, steel | RER | 1997-01-01 | 2002-12-31 | 2410 | Manufacture of basic iron and steel | ordinary transforming activity |  | ConvertedDataset | Current |  | ReferenceProduct | sheet rolling, steel | kg | not mft | allocatable product
89406ec6-3e3a-4b7a-9918-bc931bee07cc | sheet rolling, steel | RER | 1997-01-01 | 2002-12-31 | 2410 | Manufacture of basic iron and steel | ordinary transforming activity |  | ConvertedDataset | Current |  | ByProduct | sludge from steel rolling | kg | mft | Waste
89406ec6-3e3a-4b7a-9918-bc931bee07cc | sheet rolling, steel | RER | 1997-01-01 | 2002-12-31 | 2410 | Manufacture of basic iron and steel | ordinary transforming activity |  | ConvertedDataset | Current |  | ByProduct | municipal solid waste | kg | mft | Waste
89406ec6-3e3a-4b7a-9918-bc931bee07cc | sheet rolling, steel | RER | 1997-01-01 | 2002-12-31 | 2410 | Manufacture of basic iron and steel | ordinary transforming activity |  | ConvertedDataset | Current |  | ByProduct | basic oxygen furnace waste | kg | mft | Waste
89406ec6-3e3a-4b7a-9918-bc931bee07cc | sheet rolling, steel | RER | 1997-01-01 | 2002-12-31 | 2410 | Manufacture of basic iron and steel | ordinary transforming activity |  | ConvertedDataset | Current |  | ByProduct | waste mineral oil | kg | mft | Waste
89406ec6-3e3a-4b7a-9918-bc931bee07cc | sheet rolling, steel | RER | 1997-01-01 | 2002-12-31 | 2410 | Manufacture of basic iron and steel | ordinary transforming activity |  | ConvertedDataset | Current |  | ByProduct | steel in car shredder residue | kg | mft | Waste
8948f309-5467-4db5-b711-b803f02a586f | market for methanol, from biomass | GLO | 2011-01-01 | 2011-12-31 | 19a | Liquid and gaseous fuels from biomass | market activity |  | ConvertedDataset | Undefined | no | ReferenceProduct | methanol, from biomass | kg | not mft | allocatable product
8950e7e2-a247-4b2d-a183-633d59c7bd5e | treatment of waste gypsum, inert material landfill | CH | 1995-01-01 | 1995-12-31 | 3821 | Treatment and disposal of non-hazardous waste | ordinary transforming activity |  | Treatment//ConvertedDataset | Current |  | ReferenceProduct | waste gypsum | kg | mft | Waste
895110e9-c17c-4730-a679-5ae69d1086c2 | treatment of waste wood, post-consumer, sorting and shredding | CH | 2004-01-01 | 2010-12-31 | 3830 | Materials recovery | ordinary transforming activity |  | ConvertedDataset | Current |  | ReferenceProduct | waste wood, post-consumer | kg | mft | Recyclable
895110e9-c17c-4730-a679-5ae69d1086c2 | treatment of waste wood, post-consumer, sorting and shredding | CH | 2004-01-01 | 2010-12-31 | 3830 | Materials recovery | ordinary transforming activity |  | ConvertedDataset | Current |  | ByProduct | wood chips, from post-consumer wood, measured as dry mass | kg | not mft | allocatable product
895110e9-c17c-4730-a679-5ae69d1086c2 | treatment of waste wood, post-consumer, sorting and shredding | CH | 2004-01-01 | 2010-12-31 | 3830 | Materials recovery | ordinary transforming activity |  | ConvertedDataset | Current |  | ByProduct | wastewater from particle board production | m3 | mft | Waste
895110e9-c17c-4730-a679-5ae69d1086c2 | treatment of waste wood, post-consumer, sorting and shredding | CH | 2004-01-01 | 2010-12-31 | 3830 | Materials recovery | ordinary transforming activity |  | ConvertedDataset | Current |  | ByProduct | waste building wood, chrome preserved | kg | mft | Waste
8955056a-57e1-4e1b-ac08-86948aea7b6a | heat production, wood chips from industry, at furnace 1000kW | CH | 2000-01-01 | 2014-12-31 | 3530 | Steam and air conditioning supply | ordinary transforming activity |  |  | Current |  | ReferenceProduct | heat, district or industrial, other than natural gas | MJ | not mft | allocatable product
8955056a-57e1-4e1b-ac08-86948aea7b6a | heat production, wood chips from industry, at furnace 1000kW | CH | 2000-01-01 | 2014-12-31 | 3530 | Steam and air conditioning supply | ordinary transforming activity |  |  | Current |  | ByProduct | wood ash mixture, pure | kg | mft | Waste
89600fa5-db1a-4da7-bed4-575f1a44a777 | market for lactic acid | GLO | 2012-01-01 | 2012-12-31 | 2011 | Manufacture of basic chemicals | market activity |  |  | Undefined | no | ReferenceProduct | lactic acid | kg | not mft | allocatable product
8965ce8b-65ea-4e58-890f-2ec14be1d5d2 | electricity production, hydro, pumped storage | CN-SX | 1945-01-01 | 2015-12-31 | 3510 | Electric power generation, transmission and distribution | ordinary transforming activity | child | China//hydro power | Modern |  | ReferenceProduct | electricity, high voltage | kWh | not mft | allocatable product
8965ce8b-65ea-4e58-890f-2ec14be1d5d2 | electricity production, hydro, pumped storage | CN-SX | 1945-01-01 | 2015-12-31 | 3510 | Electric power generation, transmission and distribution | ordinary transforming activity | child | China//hydro power | Modern |  | ByProduct | waste mineral oil | kg | mft | Waste
8967a47b-8751-4519-88c5-0bec46e3316e | market for transport, passenger car, large size, diesel, EURO 3 | GLO | 2012-01-01 | 2012-12-31 | 4922 | Other passenger land transport | market activity |  |  | Undefined | no | ReferenceProduct | transport, passenger car, large size, diesel, EURO 3 | km | not mft | allocatable product
896ca62f-9d4e-4134-92f9-84b47febfb12 | planting | GLO | 1991-01-01 | 2002-12-31 | 0161 | Support activities for crop production | ordinary transforming activity |  | ConvertedDataset | Current |  | ReferenceProduct | planting | ha | not mft | allocatable product
89705dd1-aebf-4fec-838f-5d97671e26f4 | furnace production, logs, softwood storage area, 30kW | CH | 2000-01-01 | 2001-12-31 | 2815 | Manufacture of ovens, furnaces and furnace burners | ordinary transforming activity |  | ConvertedDataset | Current |  | ReferenceProduct | furnace, logs, softwood storage area, 30kW | unit | not mft | allocatable product
89705dd1-aebf-4fec-838f-5d97671e26f4 | furnace production, logs, softwood storage area, 30kW | CH | 2000-01-01 | 2001-12-31 | 2815 | Manufacture of ovens, furnaces and furnace burners | ordinary transforming activity |  | ConvertedDataset | Current |  | ByProduct | waste mineral wool, for final disposal | kg | mft | Waste
89705dd1-aebf-4fec-838f-5d97671e26f4 | furnace production, logs, softwood storage area, 30kW | CH | 2000-01-01 | 2001-12-31 | 2815 | Manufacture of ovens, furnaces and furnace burners | ordinary transforming activity |  | ConvertedDataset | Current |  | ByProduct | waste polyurethane | kg | mft | Waste
89705dd1-aebf-4fec-838f-5d97671e26f4 | furnace production, logs, softwood storage area, 30kW | CH | 2000-01-01 | 2001-12-31 | 2815 | Manufacture of ovens, furnaces and furnace burners | ordinary transforming activity |  | ConvertedDataset | Current |  | ByProduct | waste concrete | kg | mft | Waste
89705dd1-aebf-4fec-838f-5d97671e26f4 | furnace production, logs, softwood storage area, 30kW | CH | 2000-01-01 | 2001-12-31 | 2815 | Manufacture of ovens, furnaces and furnace burners | ordinary transforming activity |  | ConvertedDataset | Current |  | ByProduct | waste polyethylene | kg | mft | Waste
89705dd1-aebf-4fec-838f-5d97671e26f4 | furnace production, logs, softwood storage area, 30kW | CH | 2000-01-01 | 2001-12-31 | 2815 | Manufacture of ovens, furnaces and furnace burners | ordinary transforming activity |  | ConvertedDataset | Current |  | ByProduct | waste mineral oil | kg | mft | Waste
8971b044-f5e1-4ea1-8fb9-ea18adfcb8dd | tetrahydrofuran production | RER | 1999-01-01 | 2006-12-31 | 2011 | Manufacture of basic chemicals | ordinary transforming activity |  | ConvertedDataset | Current |  | ReferenceProduct | tetrahydrofuran | kg | not mft | allocatable product
8975144d-faa2-4098-b466-9dd31e3175cf | market for electricity, medium voltage, aluminium industry | IAI Area, Russia & RER w/o EU27 & EFTA | 2012-01-01 | 2015-12-31 | 3510 | Electric power generation, transmission and distribution | market activity | child | electricity, primary aluminium industry | Undefined | no | ReferenceProduct | electricity, medium voltage, aluminium industry | kWh | not mft | allocatable product
8976786f-6ed9-412f-8a50-66e30702bf8d | electricity, high voltage, import from DE | SE | 2012-01-01 | 2012-12-31 | 3510 | Electric power generation, transmission and distribution | ordinary transforming activity |  |  | Current |  | ReferenceProduct | electricity, high voltage | kWh | not mft | allocatable product
897729e4-9e34-4e97-bffa-ef3149d81e7b | market for inert material landfill | GLO | 2011-01-01 | 2011-12-31 | 4290 | Construction of other civil engineering projects | market activity |  | ConvertedDataset | Undefined | no | ReferenceProduct | inert material landfill | unit | not mft | allocatable product
8977629b-364e-41b7-a80a-4f44b4621358 | market for drying of maize straw and whole-plant | GLO | 2011-01-01 | 2011-12-31 | 0163 | Post-harvest crop activities | market activity |  | ConvertedDataset | Undefined | no | ReferenceProduct | drying of maize straw and whole-plant | l | not mft | allocatable product
897df3f7-7f69-4ffa-a897-7fa94453f390 | market for electricity, low voltage | CH | 2012-01-01 | 2015-12-31 | 3510 | Electric power generation, transmission and distribution | market activity |  |  | Undefined | no | ReferenceProduct | electricity, low voltage | kWh | not mft | allocatable product
897eb5a0-97c0-435c-81ef-40863541509b | tanker production, transoceanic | GLO | 1990-01-01 | 2000-12-31 | 3011 | Building of ships and floating structures | ordinary transforming activity |  | ConvertedDataset | Current |  | ReferenceProduct | tanker, transoceanic | unit | not mft | allocatable product
897eb5a0-97c0-435c-81ef-40863541509b | tanker production, transoceanic | GLO | 1990-01-01 | 2000-12-31 | 3011 | Building of ships and floating structures | ordinary transforming activity |  | ConvertedDataset | Current |  | ByProduct | waste plastic, mixture | kg | mft | Waste
897eb5a0-97c0-435c-81ef-40863541509b | tanker production, transoceanic | GLO | 1990-01-01 | 2000-12-31 | 3011 | Building of ships and floating structures | ordinary transforming activity |  | ConvertedDataset | Current |  | ByProduct | waste emulsion paint | kg | mft | Waste
897f2d08-936b-4aed-928b-a50dfdfdd802 | market for sugar, from sugar beet | GLO | 2011-01-01 | 2011-12-31 | 1072 | Manufacture of sugar | market activity |  | ConvertedDataset | Undefined | no | ReferenceProduct | sugar, from sugar beet | kg | not mft | allocatable product
89818f90-289d-4508-bc52-3bb9a05ae385 | market for solar collector factory | GLO | 2011-01-01 | 2011-12-31 | 4100 | Construction of buildings | market activity |  | ConvertedDataset | Undefined | no | ReferenceProduct | solar collector factory | unit | not mft | allocatable product
898bb391-d626-47b6-87fc-55945e761a32 | market for palm date, conditioned and dried, organic | GLO | 2012-01-01 | 2012-12-31 | 1030 | Processing and preserving of fruit and vegetables | market activity |  |  | Undefined | no | ReferenceProduct | palm date, conditioned and dried, organic | kg | not mft | allocatable product
898d151c-8334-40bc-9012-db41d409b57e | fava bean, feed production, Swiss integrated production | GLO | 1996-01-01 | 1999-12-31 | 0111 | Growing of cereals (except rice), leguminous crops and oil seeds | ordinary transforming activity |  | ConvertedDataset | Current |  | ReferenceProduct | fava bean, feed, Swiss integrated production | kg | not mft | allocatable product
898d151c-8334-40bc-9012-db41d409b57e | fava bean, feed production, Swiss integrated production | GLO | 1996-01-01 | 1999-12-31 | 0111 | Growing of cereals (except rice), leguminous crops and oil seeds | ordinary transforming activity |  | ConvertedDataset | Current |  | ByProduct | wastewater, average | m3 | mft | Waste
899bece0-0490-48e0-a2ba-e99943721f83 | market for ethylamine | GLO | 2012-01-01 | 2012-12-31 | 2011 | Manufacture of basic chemicals | market activity |  |  | Undefined | no | ReferenceProduct | ethylamine | kg | not mft | allocatable product
899ce706-8649-444d-9c07-159b6b7a0c21 | market for transport, passenger car, medium size, petrol, EURO 5 | GLO | 2012-01-01 | 2012-12-31 | 4922 | Other passenger land transport | market activity |  |  | Undefined | no | ReferenceProduct | transport, passenger car, medium size, petrol, EURO 5 | km | not mft | allocatable product
899ee48b-ccab-4900-8f84-529e13cfcc90 | market for electricity, low voltage | LU | 2012-01-01 | 2015-12-31 | 3510 | Electric power generation, transmission and distribution | market activity |  |  | Undefined | no | ReferenceProduct | electricity, low voltage | kWh | not mft | allocatable product
899ef275-1f01-4b37-96cb-0ab9141c2843 | sodium hypochlorite production, product in 15% solution state | GLO | 1997-01-01 | 2000-12-31 | 2011 | Manufacture of basic chemicals | ordinary transforming activity | parent | ConvertedDataset | Current |  | ReferenceProduct | sodium hypochlorite, without water, in 15% solution state | kg | not mft | allocatable product
89aa8b8d-aeaa-42c4-88b9-1d76018537f3 | market for integrated circuit, memory type | GLO | 2011-01-01 | 2011-12-31 | 2610 | Manufacture of electronic components and boards | market activity |  | ConvertedDataset | Undefined | no | ReferenceProduct | integrated circuit, memory type | kg | not mft | allocatable product
89ad5b71-25e4-451c-8174-abfa11c49553 | treatment of waste plastic, industrial electronics, municipal incineration with fly ash extraction | GLO | 2006-01-01 | 2012-12-31 | 3821 | Treatment and disposal of non-hazardous waste | ordinary transforming activity |  |  | Current |  | ReferenceProduct | waste plastic, industrial electronics | kg | mft | Waste
89ad5b71-25e4-451c-8174-abfa11c49553 | treatment of waste plastic, industrial electronics, municipal incineration with fly ash extraction | GLO | 2006-01-01 | 2012-12-31 | 3821 | Treatment and disposal of non-hazardous waste | ordinary transforming activity |  |  | Current |  | ByProduct | spent activated carbon with mercury | kg | mft | Waste
89ad5b71-25e4-451c-8174-abfa11c49553 | treatment of waste plastic, industrial electronics, municipal incineration with fly ash extraction | GLO | 2006-01-01 | 2012-12-31 | 3821 | Treatment and disposal of non-hazardous waste | ordinary transforming activity |  |  | Current |  | ByProduct | electricity, for reuse in municipal waste incineration only | kWh | not mft | allocatable product
89ad5b71-25e4-451c-8174-abfa11c49553 | treatment of waste plastic, industrial electronics, municipal incineration with fly ash extraction | GLO | 2006-01-01 | 2012-12-31 | 3821 | Treatment and disposal of non-hazardous waste | ordinary transforming activity |  |  | Current |  | ByProduct | heat, for reuse in municipal waste incineration only | MJ | not mft | allocatable product
89ad5b71-25e4-451c-8174-abfa11c49553 | treatment of waste plastic, industrial electronics, municipal incineration with fly ash extraction | GLO | 2006-01-01 | 2012-12-31 | 3821 | Treatment and disposal of non-hazardous waste | ordinary transforming activity |  |  | Current |  | ByProduct | zinc concentrate | kg | not mft | allocatable product
89ad5b71-25e4-451c-8174-abfa11c49553 | treatment of waste plastic, industrial electronics, municipal incineration with fly ash extraction | GLO | 2006-01-01 | 2012-12-31 | 3821 | Treatment and disposal of non-hazardous waste | ordinary transforming activity |  |  | Current |  | ByProduct | waste cement, hydrated | kg | mft | Waste
89afcae2-7263-45cd-a4ff-e3b37501fa5e | transport, freight, aircraft, intercontinental | RER | 2000-01-01 | 2000-12-31 | 5120 | Freight air transport | ordinary transforming activity |  |  | Current |  | ReferenceProduct | transport, freight, aircraft | metric ton*km | not mft | allocatable product
89b7c767-0698-43fc-9af0-21b6fde90193 | heat and power co-generation, natural gas, combined cycle power plant, 400MW electrical | RU | 2000-01-01 | 2015-12-31 | 3510 | Electric power generation, transmission and distribution | ordinary transforming activity | child | fossil fuels//natural gas power | Modern |  | ReferenceProduct | heat, district or industrial, natural gas | MJ | not mft | allocatable product
89b7c767-0698-43fc-9af0-21b6fde90193 | heat and power co-generation, natural gas, combined cycle power plant, 400MW electrical | RU | 2000-01-01 | 2015-12-31 | 3510 | Electric power generation, transmission and distribution | ordinary transforming activity | child | fossil fuels//natural gas power | Modern |  | ByProduct | electricity, high voltage | kWh | not mft | allocatable product
89b7c767-0698-43fc-9af0-21b6fde90193 | heat and power co-generation, natural gas, combined cycle power plant, 400MW electrical | RU | 2000-01-01 | 2015-12-31 | 3510 | Electric power generation, transmission and distribution | ordinary transforming activity | child | fossil fuels//natural gas power | Modern |  | ByProduct | residue from cooling tower | kg | mft | Waste
89b88f5e-88b8-4990-8ba8-bddfb70b30fd | sodium sulfide production | GLO | 2013-01-01 | 2013-12-31 | 2011 | Manufacture of basic chemicals | ordinary transforming activity |  |  | Current |  | ReferenceProduct | sodium sulfide | kg | not mft | allocatable product
89b88f5e-88b8-4990-8ba8-bddfb70b30fd | sodium sulfide production | GLO | 2013-01-01 | 2013-12-31 | 2011 | Manufacture of basic chemicals | ordinary transforming activity |  |  | Current |  | ByProduct | hard coal ash | kg | mft | Waste
89bf8542-8233-4b30-ae31-5e795331af9f | heat pump production, diffusion absorption, 4kW, future | GLO | 2000-01-01 | 2005-12-31 | 2819 | Manufacture of other general-purpose machinery | ordinary transforming activity |  | ConvertedDataset | Current |  | ReferenceProduct | heat pump, diffusion absorption, 4kW, future | unit | not mft | allocatable product
89bf8542-8233-4b30-ae31-5e795331af9f | heat pump production, diffusion absorption, 4kW, future | GLO | 2000-01-01 | 2005-12-31 | 2819 | Manufacture of other general-purpose machinery | ordinary transforming activity |  | ConvertedDataset | Current |  | ByProduct | waste polyethylene/polypropylene product | kg | mft | Waste
89bf8542-8233-4b30-ae31-5e795331af9f | heat pump production, diffusion absorption, 4kW, future | GLO | 2000-01-01 | 2005-12-31 | 2819 | Manufacture of other general-purpose machinery | ordinary transforming activity |  | ConvertedDataset | Current |  | ByProduct | waste mineral wool | kg | mft | Waste
89bf8542-8233-4b30-ae31-5e795331af9f | heat pump production, diffusion absorption, 4kW, future | GLO | 2000-01-01 | 2005-12-31 | 2819 | Manufacture of other general-purpose machinery | ordinary transforming activity |  | ConvertedDataset | Current |  | ByProduct | wastewater, from residence | m3 | mft | Waste
89bf8542-8233-4b30-ae31-5e795331af9f | heat pump production, diffusion absorption, 4kW, future | GLO | 2000-01-01 | 2005-12-31 | 2819 | Manufacture of other general-purpose machinery | ordinary transforming activity |  | ConvertedDataset | Current |  | ByProduct | electronics scrap from control units | kg | mft | Waste
89c13203-1786-4371-a418-14a8cb391514 | electricity production, wind, 1-3MW turbine, onshore | FI | 2005-01-01 | 2015-12-31 | 3510 | Electric power generation, transmission and distribution | ordinary transforming activity | child | wind power | Modern |  | ReferenceProduct | electricity, high voltage | kWh | not mft | allocatable product
89c13203-1786-4371-a418-14a8cb391514 | electricity production, wind, 1-3MW turbine, onshore | FI | 2005-01-01 | 2015-12-31 | 3510 | Electric power generation, transmission and distribution | ordinary transforming activity | child | wind power | Modern |  | ByProduct | waste mineral oil | kg | mft | Waste
89c485b1-3304-4110-8515-fcfc1356c2c8 | glazing production, double, U<1.1 W/m2K, laminated safety glass | GLO | 1996-01-01 | 2004-12-31 | 2310 | Manufacture of glass and glass products | ordinary transforming activity |  | ConvertedDataset | Current |  | ReferenceProduct | glazing, double, U<1.1 W/m2K, laminated safety glass | m2 | not mft | allocatable product
89c8640e-52b7-413b-9a07-47419c3f9497 | electricity production, wind, <1MW turbine, onshore | DK | 2000-01-01 | 2015-12-31 | 3510 | Electric power generation, transmission and distribution | ordinary transforming activity | child | wind power | Modern |  | ReferenceProduct | electricity, high voltage | kWh | not mft | allocatable product
89c8640e-52b7-413b-9a07-47419c3f9497 | electricity production, wind, <1MW turbine, onshore | DK | 2000-01-01 | 2015-12-31 | 3510 | Electric power generation, transmission and distribution | ordinary transforming activity | child | wind power | Modern |  | ByProduct | waste mineral oil | kg | mft | Waste
89cb8e7d-4d63-4afc-95b0-f8ec9714e134 | irrigation | FR | 1997-01-01 | 2006-12-31 | 0161 | Support activities for crop production | ordinary transforming activity | child | water//child dataset | Current |  | ReferenceProduct | irrigation | m3 | not mft | allocatable product
89cb8e7d-4d63-4afc-95b0-f8ec9714e134 | irrigation | FR | 1997-01-01 | 2006-12-31 | 0161 | Support activities for crop production | ordinary transforming activity | child | water//child dataset | Current |  | ByProduct | waste polyvinylchloride product | kg | mft | Waste
89cb8e7d-4d63-4afc-95b0-f8ec9714e134 | irrigation | FR | 1997-01-01 | 2006-12-31 | 0161 | Support activities for crop production | ordinary transforming activity | child | water//child dataset | Current |  | ByProduct | waste bulk iron, excluding reinforcement | kg | mft | Waste
89cb8e7d-4d63-4afc-95b0-f8ec9714e134 | irrigation | FR | 1997-01-01 | 2006-12-31 | 0161 | Support activities for crop production | ordinary transforming activity | child | water//child dataset | Current |  | ByProduct | waste polyethylene/polypropylene product | kg | mft | Waste
89d4aa21-a717-4ead-aacd-5bafac641520 | market for wheat seed, Swiss integrated production, for sowing | GLO | 2011-01-01 | 2011-12-31 | 0164 | Seed processing for propagation | market activity |  | ConvertedDataset | Undefined | no | ReferenceProduct | wheat seed, Swiss integrated production, for sowing | kg | not mft | allocatable product
89d566d0-b94a-4ef0-8ec7-5158a44803e0 | market for electricity, medium voltage | MT | 2012-01-01 | 2015-12-31 | 3510 | Electric power generation, transmission and distribution | market activity |  |  | Undefined | no | ReferenceProduct | electricity, medium voltage | kWh | not mft | allocatable product
89db7e8f-667c-4ca8-802f-397581025d66 | portafer production | GLO | 2000-01-01 | 2000-12-31 | 0710 | Mining of iron ores | ordinary transforming activity | parent | ConvertedDataset | Current |  | ReferenceProduct | portafer | kg | not mft | allocatable product
89dff19a-dceb-4c6d-87af-14f77c5f8e7f | market for coconut husk | GLO | 2010-01-01 | 2012-12-31 | 0161 | Support activities for crop production | market activity |  |  | Undefined | no | ReferenceProduct | coconut husk | kg | mft | Recyclable
89e26930-2baa-421c-9bd6-c99e3675924d | offshore well production, oil/gas | GLO | 1990-01-01 | 2000-12-31 | 0910 | Support activities for petroleum and natural gas extraction | ordinary transforming activity |  | ConvertedDataset | Current |  | ReferenceProduct | offshore well, oil/gas | m | not mft | allocatable product
89e26930-2baa-421c-9bd6-c99e3675924d | offshore well production, oil/gas | GLO | 1990-01-01 | 2000-12-31 | 0910 | Support activities for petroleum and natural gas extraction | ordinary transforming activity |  | ConvertedDataset | Current |  | ByProduct | hazardous waste, for incineration | kg | mft | Waste
89e26930-2baa-421c-9bd6-c99e3675924d | offshore well production, oil/gas | GLO | 1990-01-01 | 2000-12-31 | 0910 | Support activities for petroleum and natural gas extraction | ordinary transforming activity |  | ConvertedDataset | Current |  | ByProduct | drilling waste | kg | mft | Waste
89e26930-2baa-421c-9bd6-c99e3675924d | offshore well production, oil/gas | GLO | 1990-01-01 | 2000-12-31 | 0910 | Support activities for petroleum and natural gas extraction | ordinary transforming activity |  | ConvertedDataset | Current |  | ByProduct | waste natural gas, sour | MJ | mft | Waste
89eb3963-1379-4624-9f96-8261dc526d26 | electricity production, hydro, reservoir, alpine region | IN | 1945-01-01 | 2015-12-31 | 3510 | Electric power generation, transmission and distribution | ordinary transforming activity | child | hydro power | Modern |  | ReferenceProduct | electricity, high voltage | kWh | not mft | allocatable product
89eb3963-1379-4624-9f96-8261dc526d26 | electricity production, hydro, reservoir, alpine region | IN | 1945-01-01 | 2015-12-31 | 3510 | Electric power generation, transmission and distribution | ordinary transforming activity | child | hydro power | Modern |  | ByProduct | waste mineral oil | kg | mft | Waste
89ec84ae-871f-4a95-a968-d2214165452c | heat production, light fuel oil, at industrial furnace 1MW | Europe without Switzerland | 1991-01-01 | 2000-12-31 | 3530a | Steam and air conditioning supply based on liquid fuels | ordinary transforming activity |  | ConvertedDataset | Current |  | ReferenceProduct | heat, district or industrial, other than natural gas | MJ | not mft | allocatable product
89f07bc8-d97a-42e5-a34e-f897f2f1d933 | market for glider, passenger car | GLO | 2012-01-01 | 2012-12-31 | 2910 | Manufacture of motor vehicles | market activity |  |  | Undefined | no | ReferenceProduct | glider, passenger car | kg | not mft | allocatable product
89f3a4fd-d2a2-492b-91b1-48d2897b2540 | market for used Li-ion battery | GLO | 2005-01-01 | 2005-12-31 | 3830 | Materials recovery | market activity |  | ConvertedDataset | Undefined | no | ReferenceProduct | used Li-ion battery | kg | mft | Waste
89f8ba70-d858-4205-8672-b02ec8fe38a7 | market for brake wear emissions, lorry | GLO | 2009-01-01 | 2013-12-31 | 3821 | Treatment and disposal of non-hazardous waste | market activity |  |  | Undefined | no | ReferenceProduct | brake wear emissions, lorry | kg | mft | Waste
89f9c5f4-0e26-43f8-84e9-773bd6113a6c | heat and power co-generation, natural gas, conventional power plant, 100MW electrical | FI | 1990-01-01 | 2015-12-31 | 3510 | Electric power generation, transmission and distribution | ordinary transforming activity | child | fossil fuels//natural gas power//with true value | Current |  | ReferenceProduct | heat, district or industrial, natural gas | MJ | not mft | allocatable product
89f9c5f4-0e26-43f8-84e9-773bd6113a6c | heat and power co-generation, natural gas, conventional power plant, 100MW electrical | FI | 1990-01-01 | 2015-12-31 | 3510 | Electric power generation, transmission and distribution | ordinary transforming activity | child | fossil fuels//natural gas power//with true value | Current |  | ByProduct | residue from cooling tower | kg | mft | Waste
89f9c5f4-0e26-43f8-84e9-773bd6113a6c | heat and power co-generation, natural gas, conventional power plant, 100MW electrical | FI | 1990-01-01 | 2015-12-31 | 3510 | Electric power generation, transmission and distribution | ordinary transforming activity | child | fossil fuels//natural gas power//with true value | Current |  | ByProduct | electricity, high voltage | kWh | not mft | allocatable product
89ff2d74-c36e-4105-96c3-9d4d8d2608e0 | market for electricity, medium voltage | SI | 2012-01-01 | 2015-12-31 | 3510 | Electric power generation, transmission and distribution | market activity | child |  | Undefined | no | ReferenceProduct | electricity, medium voltage | kWh | not mft | allocatable product
8a0162fb-1876-4bbe-947c-9c1cc4cad2b8 | market for mine infrastructure, underground, uranium | GLO | 2011-01-01 | 2011-12-31 | 0721 | Mining of uranium and thorium ores | market activity |  | ConvertedDataset | Undefined | no | ReferenceProduct | mine infrastructure, underground, uranium | unit | not mft | allocatable product
8a0a4f6f-8965-4317-8368-027dc3ee12b7 | heat and power co-generation, natural gas, combined cycle power plant, 400MW electrical | SA | 2000-01-01 | 2015-12-31 | 3510 | Electric power generation, transmission and distribution | ordinary transforming activity | child | fossil fuels//natural gas power | Modern |  | ReferenceProduct | heat, district or industrial, natural gas | MJ | not mft | allocatable product
8a0a4f6f-8965-4317-8368-027dc3ee12b7 | heat and power co-generation, natural gas, combined cycle power plant, 400MW electrical | SA | 2000-01-01 | 2015-12-31 | 3510 | Electric power generation, transmission and distribution | ordinary transforming activity | child | fossil fuels//natural gas power | Modern |  | ByProduct | residue from cooling tower | kg | mft | Waste
8a0a4f6f-8965-4317-8368-027dc3ee12b7 | heat and power co-generation, natural gas, combined cycle power plant, 400MW electrical | SA | 2000-01-01 | 2015-12-31 | 3510 | Electric power generation, transmission and distribution | ordinary transforming activity | child | fossil fuels//natural gas power | Modern |  | ByProduct | electricity, high voltage | kWh | not mft | allocatable product
8a0a509c-e912-4178-b8fb-84c20b135fab | electricity production, nuclear, boiling water reactor | NPCC, US only | 1990-01-01 | 2015-12-31 | 3510 | Electric power generation, transmission and distribution | ordinary transforming activity | child | United States//nuclear power | Modern |  | ReferenceProduct | electricity, high voltage | kWh | not mft | allocatable product
8a0a509c-e912-4178-b8fb-84c20b135fab | electricity production, nuclear, boiling water reactor | NPCC, US only | 1990-01-01 | 2015-12-31 | 3510 | Electric power generation, transmission and distribution | ordinary transforming activity | child | United States//nuclear power | Modern |  | ByProduct | low level radioactive waste for final repository | m3 | mft | Waste
8a0a509c-e912-4178-b8fb-84c20b135fab | electricity production, nuclear, boiling water reactor | NPCC, US only | 1990-01-01 | 2015-12-31 | 3510 | Electric power generation, transmission and distribution | ordinary transforming activity | child | United States//nuclear power | Modern |  | ByProduct | hazardous waste, for incineration | kg | mft | Waste
8a0a509c-e912-4178-b8fb-84c20b135fab | electricity production, nuclear, boiling water reactor | NPCC, US only | 1990-01-01 | 2015-12-31 | 3510 | Electric power generation, transmission and distribution | ordinary transforming activity | child | United States//nuclear power | Modern |  | ByProduct | spent nuclear fuel | kg | mft | Waste
8a0a509c-e912-4178-b8fb-84c20b135fab | electricity production, nuclear, boiling water reactor | NPCC, US only | 1990-01-01 | 2015-12-31 | 3510 | Electric power generation, transmission and distribution | ordinary transforming activity | child | United States//nuclear power | Modern |  | ByProduct | low level radioactive waste | m3 | mft | Waste
8a0a509c-e912-4178-b8fb-84c20b135fab | electricity production, nuclear, boiling water reactor | NPCC, US only | 1990-01-01 | 2015-12-31 | 3510 | Electric power generation, transmission and distribution | ordinary transforming activity | child | United States//nuclear power | Modern |  | ByProduct | fly ash and scrubber sludge | kg | mft | Waste
8a0a509c-e912-4178-b8fb-84c20b135fab | electricity production, nuclear, boiling water reactor | NPCC, US only | 1990-01-01 | 2015-12-31 | 3510 | Electric power generation, transmission and distribution | ordinary transforming activity | child | United States//nuclear power | Modern |  | ByProduct | waste mineral oil | kg | mft | Waste
8a0b6a1b-62c8-45b1-a54a-efe99e812a80 | tissue paper production | RER | 2000-01-01 | 2000-12-31 | 1701 | Manufacture of pulp, paper and paperboard | ordinary transforming activity |  | ConvertedDataset | Current |  | ReferenceProduct | waste paper, sorted | kg | mft | Recyclable
8a0b6a1b-62c8-45b1-a54a-efe99e812a80 | tissue paper production | RER | 2000-01-01 | 2000-12-31 | 1701 | Manufacture of pulp, paper and paperboard | ordinary transforming activity |  | ConvertedDataset | Current |  | ByProduct | hazardous waste, for underground deposit | kg | mft | Waste
8a0b6a1b-62c8-45b1-a54a-efe99e812a80 | tissue paper production | RER | 2000-01-01 | 2000-12-31 | 1701 | Manufacture of pulp, paper and paperboard | ordinary transforming activity |  | ConvertedDataset | Current |  | ByProduct | waste graphical paper | kg | mft | Waste
8a0b6a1b-62c8-45b1-a54a-efe99e812a80 | tissue paper production | RER | 2000-01-01 | 2000-12-31 | 1701 | Manufacture of pulp, paper and paperboard | ordinary transforming activity |  | ConvertedDataset | Current |  | ByProduct | scrap steel | kg | mft | Waste
8a0b6a1b-62c8-45b1-a54a-efe99e812a80 | tissue paper production | RER | 2000-01-01 | 2000-12-31 | 1701 | Manufacture of pulp, paper and paperboard | ordinary transforming activity |  | ConvertedDataset | Current |  | ByProduct | tissue paper | kg | not mft | allocatable product
8a0b6a1b-62c8-45b1-a54a-efe99e812a80 | tissue paper production | RER | 2000-01-01 | 2000-12-31 | 1701 | Manufacture of pulp, paper and paperboard | ordinary transforming activity |  | ConvertedDataset | Current |  | ByProduct | waste textile, soiled | kg | mft | Waste
8a0b6a1b-62c8-45b1-a54a-efe99e812a80 | tissue paper production | RER | 2000-01-01 | 2000-12-31 | 1701 | Manufacture of pulp, paper and paperboard | ordinary transforming activity |  | ConvertedDataset | Current |  | ByProduct | waste wood, untreated | kg | mft | Waste
8a0b6a1b-62c8-45b1-a54a-efe99e812a80 | tissue paper production | RER | 2000-01-01 | 2000-12-31 | 1701 | Manufacture of pulp, paper and paperboard | ordinary transforming activity |  | ConvertedDataset | Current |  | ByProduct | wood ash mixture, pure | kg | mft | Waste
8a0b6a1b-62c8-45b1-a54a-efe99e812a80 | tissue paper production | RER | 2000-01-01 | 2000-12-31 | 1701 | Manufacture of pulp, paper and paperboard | ordinary transforming activity |  | ConvertedDataset | Current |  | ByProduct | municipal solid waste | kg | mft | Waste
8a0b6a1b-62c8-45b1-a54a-efe99e812a80 | tissue paper production | RER | 2000-01-01 | 2000-12-31 | 1701 | Manufacture of pulp, paper and paperboard | ordinary transforming activity |  | ConvertedDataset | Current |  | ByProduct | ash from deinking sludge | kg | mft | Waste
8a0b6a1b-62c8-45b1-a54a-efe99e812a80 | tissue paper production | RER | 2000-01-01 | 2000-12-31 | 1701 | Manufacture of pulp, paper and paperboard | ordinary transforming activity |  | ConvertedDataset | Current |  | ByProduct | waste plastic, mixture | kg | mft | Waste
8a0e231b-843e-45a7-b854-55f16b6e3306 | market for monochlorobenzene | GLO | 2011-01-01 | 2011-12-31 | 2011 | Manufacture of basic chemicals | market activity |  | ConvertedDataset | Undefined | no | ReferenceProduct | monochlorobenzene | kg | not mft | allocatable product
8a17419c-ea0d-4400-aa52-10c45bf0aa1e | market for cast iron removed by turning, average, conventional | GLO | 2011-01-01 | 2011-12-31 | 2592 | Treatment and coating of metals; machining | market activity |  | ConvertedDataset | Undefined | no | ReferenceProduct | cast iron removed by turning, average, conventional | kg | not mft | allocatable product
8a1dea21-6bed-4a48-af6b-7bf27e8cfc49 | treatment of coal gas, in power plant | DE | 1990-01-01 | 2015-12-31 | 3510 | Electric power generation, transmission and distribution | ordinary transforming activity | child | industrial gas power//fossil fuels | Current |  | ReferenceProduct | coal gas | MJ | mft | allocatable product
8a1dea21-6bed-4a48-af6b-7bf27e8cfc49 | treatment of coal gas, in power plant | DE | 1990-01-01 | 2015-12-31 | 3510 | Electric power generation, transmission and distribution | ordinary transforming activity | child | industrial gas power//fossil fuels | Current |  | ByProduct | electricity, high voltage | kWh | not mft | allocatable product
8a1dea21-6bed-4a48-af6b-7bf27e8cfc49 | treatment of coal gas, in power plant | DE | 1990-01-01 | 2015-12-31 | 3510 | Electric power generation, transmission and distribution | ordinary transforming activity | child | industrial gas power//fossil fuels | Current |  | ByProduct | heat, district or industrial, other than natural gas | MJ | not mft | allocatable product
8a23d5e1-675c-4b85-828e-abfa112b6268 | treatment of residue from mechanical treatment, industrial device, municipal incineration with fly ash extraction | CH | 2006-01-01 | 2012-12-31 | 3821 | Treatment and disposal of non-hazardous waste | ordinary transforming activity |  |  | Current |  | ReferenceProduct | residue from mechanical treatment, industrial device | kg | mft | Waste
8a23d5e1-675c-4b85-828e-abfa112b6268 | treatment of residue from mechanical treatment, industrial device, municipal incineration with fly ash extraction | CH | 2006-01-01 | 2012-12-31 | 3821 | Treatment and disposal of non-hazardous waste | ordinary transforming activity |  |  | Current |  | ByProduct | heat, for reuse in municipal waste incineration only | MJ | not mft | allocatable product
8a23d5e1-675c-4b85-828e-abfa112b6268 | treatment of residue from mechanical treatment, industrial device, municipal incineration with fly ash extraction | CH | 2006-01-01 | 2012-12-31 | 3821 | Treatment and disposal of non-hazardous waste | ordinary transforming activity |  |  | Current |  | ByProduct | aluminium scrap, post-consumer, prepared for melting | kg | mft | Recyclable
8a23d5e1-675c-4b85-828e-abfa112b6268 | treatment of residue from mechanical treatment, industrial device, municipal incineration with fly ash extraction | CH | 2006-01-01 | 2012-12-31 | 3821 | Treatment and disposal of non-hazardous waste | ordinary transforming activity |  |  | Current |  | ByProduct | iron scrap, sorted, pressed | kg | not mft | Recyclable
8a23d5e1-675c-4b85-828e-abfa112b6268 | treatment of residue from mechanical treatment, industrial device, municipal incineration with fly ash extraction | CH | 2006-01-01 | 2012-12-31 | 3821 | Treatment and disposal of non-hazardous waste | ordinary transforming activity |  |  | Current |  | ByProduct | copper scrap, sorted, pressed | kg | mft | Recyclable
8a23d5e1-675c-4b85-828e-abfa112b6268 | treatment of residue from mechanical treatment, industrial device, municipal incineration with fly ash extraction | CH | 2006-01-01 | 2012-12-31 | 3821 | Treatment and disposal of non-hazardous waste | ordinary transforming activity |  |  | Current |  | ByProduct | zinc concentrate | kg | not mft | allocatable product
8a23d5e1-675c-4b85-828e-abfa112b6268 | treatment of residue from mechanical treatment, industrial device, municipal incineration with fly ash extraction | CH | 2006-01-01 | 2012-12-31 | 3821 | Treatment and disposal of non-hazardous waste | ordinary transforming activity |  |  | Current |  | ByProduct | waste cement, hydrated | kg | mft | Waste
8a23d5e1-675c-4b85-828e-abfa112b6268 | treatment of residue from mechanical treatment, industrial device, municipal incineration with fly ash extraction | CH | 2006-01-01 | 2012-12-31 | 3821 | Treatment and disposal of non-hazardous waste | ordinary transforming activity |  |  | Current |  | ByProduct | spent activated carbon with mercury | kg | mft | Waste
8a23d5e1-675c-4b85-828e-abfa112b6268 | treatment of residue from mechanical treatment, industrial device, municipal incineration with fly ash extraction | CH | 2006-01-01 | 2012-12-31 | 3821 | Treatment and disposal of non-hazardous waste | ordinary transforming activity |  |  | Current |  | ByProduct | electricity, for reuse in municipal waste incineration only | kWh | not mft | allocatable product
8a240701-66e4-4753-b5f3-80c83471c7bc | polyethylene production, linear low density, granulate | GLO | 1999-01-01 | 2001-12-31 | 2013 | Manufacture of plastics and synthetic rubber in primary forms | ordinary transforming activity |  | ConvertedDataset | Current |  | ReferenceProduct | polyethylene, linear low density, granulate | kg | not mft | allocatable product
8a240701-66e4-4753-b5f3-80c83471c7bc | polyethylene production, linear low density, granulate | GLO | 1999-01-01 | 2001-12-31 | 2013 | Manufacture of plastics and synthetic rubber in primary forms | ordinary transforming activity |  | ConvertedDataset | Current |  | ByProduct | waste wood, untreated | kg | mft | Waste
8a240701-66e4-4753-b5f3-80c83471c7bc | polyethylene production, linear low density, granulate | GLO | 1999-01-01 | 2001-12-31 | 2013 | Manufacture of plastics and synthetic rubber in primary forms | ordinary transforming activity |  | ConvertedDataset | Current |  | ByProduct | average incineration residue | kg | mft | Waste
8a240701-66e4-4753-b5f3-80c83471c7bc | polyethylene production, linear low density, granulate | GLO | 1999-01-01 | 2001-12-31 | 2013 | Manufacture of plastics and synthetic rubber in primary forms | ordinary transforming activity |  | ConvertedDataset | Current |  | ByProduct | coal slurry | kg | mft | Waste
8a240701-66e4-4753-b5f3-80c83471c7bc | polyethylene production, linear low density, granulate | GLO | 1999-01-01 | 2001-12-31 | 2013 | Manufacture of plastics and synthetic rubber in primary forms | ordinary transforming activity |  | ConvertedDataset | Current |  | ByProduct | municipal solid waste | kg | mft | Waste
8a240701-66e4-4753-b5f3-80c83471c7bc | polyethylene production, linear low density, granulate | GLO | 1999-01-01 | 2001-12-31 | 2013 | Manufacture of plastics and synthetic rubber in primary forms | ordinary transforming activity |  | ConvertedDataset | Current |  | ByProduct | waste plastic, mixture | kg | mft | Waste
8a240701-66e4-4753-b5f3-80c83471c7bc | polyethylene production, linear low density, granulate | GLO | 1999-01-01 | 2001-12-31 | 2013 | Manufacture of plastics and synthetic rubber in primary forms | ordinary transforming activity |  | ConvertedDataset | Current |  | ByProduct | hazardous waste, for incineration | kg | mft | Waste
8a240701-66e4-4753-b5f3-80c83471c7bc | polyethylene production, linear low density, granulate | GLO | 1999-01-01 | 2001-12-31 | 2013 | Manufacture of plastics and synthetic rubber in primary forms | ordinary transforming activity |  | ConvertedDataset | Current |  | ByProduct | decommissioned chemical production facilities | kg | mft | Waste
8a240701-66e4-4753-b5f3-80c83471c7bc | polyethylene production, linear low density, granulate | GLO | 1999-01-01 | 2001-12-31 | 2013 | Manufacture of plastics and synthetic rubber in primary forms | ordinary transforming activity |  | ConvertedDataset | Current |  | ByProduct | spoil from hard coal mining | kg | mft | Waste
8a26d7dd-28af-46fe-9f0f-1980b7a544e7 | gold-silver-zinc-lead-copper mining and benefication | GLO | 2012-01-01 | 2012-12-31 | 0729 | Mining of other non-ferrous metal ores | ordinary transforming activity |  | single enterprise data | Current |  | ReferenceProduct | gold-silver, ingot | kg | not mft | allocatable product
8a26d7dd-28af-46fe-9f0f-1980b7a544e7 | gold-silver-zinc-lead-copper mining and benefication | GLO | 2012-01-01 | 2012-12-31 | 0729 | Mining of other non-ferrous metal ores | ordinary transforming activity |  | single enterprise data | Current |  | ByProduct | waste mineral oil | kg | mft | Waste
8a26d7dd-28af-46fe-9f0f-1980b7a544e7 | gold-silver-zinc-lead-copper mining and benefication | GLO | 2012-01-01 | 2012-12-31 | 0729 | Mining of other non-ferrous metal ores | ordinary transforming activity |  | single enterprise data | Current |  | ByProduct | electronics scrap | kg | mft | Recyclable
8a26d7dd-28af-46fe-9f0f-1980b7a544e7 | gold-silver-zinc-lead-copper mining and benefication | GLO | 2012-01-01 | 2012-12-31 | 0729 | Mining of other non-ferrous metal ores | ordinary transforming activity |  | single enterprise data | Current |  | ByProduct | waste plastic, mixture | kg | mft | Waste
8a26d7dd-28af-46fe-9f0f-1980b7a544e7 | gold-silver-zinc-lead-copper mining and benefication | GLO | 2012-01-01 | 2012-12-31 | 0729 | Mining of other non-ferrous metal ores | ordinary transforming activity |  | single enterprise data | Current |  | ByProduct | waste wood, untreated | kg | mft | Waste
8a26d7dd-28af-46fe-9f0f-1980b7a544e7 | gold-silver-zinc-lead-copper mining and benefication | GLO | 2012-01-01 | 2012-12-31 | 0729 | Mining of other non-ferrous metal ores | ordinary transforming activity |  | single enterprise data | Current |  | ByProduct | iron scrap, sorted, pressed | kg | not mft | Recyclable
8a26d7dd-28af-46fe-9f0f-1980b7a544e7 | gold-silver-zinc-lead-copper mining and benefication | GLO | 2012-01-01 | 2012-12-31 | 0729 | Mining of other non-ferrous metal ores | ordinary transforming activity |  | single enterprise data | Current |  | ByProduct | scrap aluminium | kg | mft | Waste
8a26d7dd-28af-46fe-9f0f-1980b7a544e7 | gold-silver-zinc-lead-copper mining and benefication | GLO | 2012-01-01 | 2012-12-31 | 0729 | Mining of other non-ferrous metal ores | ordinary transforming activity |  | single enterprise data | Current |  | ByProduct | lead concentrate | kg | not mft | allocatable product
8a26d7dd-28af-46fe-9f0f-1980b7a544e7 | gold-silver-zinc-lead-copper mining and benefication | GLO | 2012-01-01 | 2012-12-31 | 0729 | Mining of other non-ferrous metal ores | ordinary transforming activity |  | single enterprise data | Current |  | ByProduct | zinc concentrate | kg | not mft | allocatable product
8a26d7dd-28af-46fe-9f0f-1980b7a544e7 | gold-silver-zinc-lead-copper mining and benefication | GLO | 2012-01-01 | 2012-12-31 | 0729 | Mining of other non-ferrous metal ores | ordinary transforming activity |  | single enterprise data | Current |  | ByProduct | copper concentrate | kg | not mft | allocatable product
8a26d7dd-28af-46fe-9f0f-1980b7a544e7 | gold-silver-zinc-lead-copper mining and benefication | GLO | 2012-01-01 | 2012-12-31 | 0729 | Mining of other non-ferrous metal ores | ordinary transforming activity |  | single enterprise data | Current |  | ByProduct | sulfidic tailing, off-site | kg | mft | Waste
8a26d7dd-28af-46fe-9f0f-1980b7a544e7 | gold-silver-zinc-lead-copper mining and benefication | GLO | 2012-01-01 | 2012-12-31 | 0729 | Mining of other non-ferrous metal ores | ordinary transforming activity |  | single enterprise data | Current |  | ByProduct | municipal solid waste | kg | mft | Waste
8a2cf0e0-df48-4bed-a406-8f8c3a7f75b0 | treatment of lignite ash, opencast refill | BA | 1996-01-01 | 2000-12-31 | 3822 | Treatment and disposal of hazardous waste | ordinary transforming activity |  | Treatment//ConvertedDataset | Current |  | ReferenceProduct | lignite ash | kg | mft | Waste
8a35282a-30f2-4c46-827f-9146732112a1 | steel milling, large parts | RER | 2006-01-01 | 2007-12-31 | 2592 | Treatment and coating of metals; machining | ordinary transforming activity |  | ConvertedDataset | Current |  | ReferenceProduct | steel removed by milling, large parts | kg | not mft | allocatable product
8a35282a-30f2-4c46-827f-9146732112a1 | steel milling, large parts | RER | 2006-01-01 | 2007-12-31 | 2592 | Treatment and coating of metals; machining | ordinary transforming activity |  | ConvertedDataset | Current |  | ByProduct | waste mineral oil | kg | mft | Waste
8a3d0a9b-fcfd-4ae8-a884-a933e6eff462 | market for propyl amine | GLO | 2012-01-01 | 2012-12-31 | 2011 | Manufacture of basic chemicals | market activity |  |  | Undefined | no | ReferenceProduct | propyl amine | kg | not mft | allocatable product
8a40fcb3-6e3c-4682-83e4-e880c33d75ea | electricity production, oil | CN-AH | 1980-01-01 | 2015-12-31 | 3510a | Electric power generation based on liquid fuels | ordinary transforming activity | child | China//fossil fuels//oil power | Current |  | ReferenceProduct | electricity, high voltage | kWh | not mft | allocatable product
8a40fcb3-6e3c-4682-83e4-e880c33d75ea | electricity production, oil | CN-AH | 1980-01-01 | 2015-12-31 | 3510a | Electric power generation based on liquid fuels | ordinary transforming activity | child | China//fossil fuels//oil power | Current |  | ByProduct | fly ash and scrubber sludge | kg | mft | Waste
8a40fcb3-6e3c-4682-83e4-e880c33d75ea | electricity production, oil | CN-AH | 1980-01-01 | 2015-12-31 | 3510a | Electric power generation based on liquid fuels | ordinary transforming activity | child | China//fossil fuels//oil power | Current |  | ByProduct | bilge oil | kg | mft | Waste
8a40fcb3-6e3c-4682-83e4-e880c33d75ea | electricity production, oil | CN-AH | 1980-01-01 | 2015-12-31 | 3510a | Electric power generation based on liquid fuels | ordinary transforming activity | child | China//fossil fuels//oil power | Current |  | ByProduct | waste mineral oil | kg | mft | Waste
8a40fcb3-6e3c-4682-83e4-e880c33d75ea | electricity production, oil | CN-AH | 1980-01-01 | 2015-12-31 | 3510a | Electric power generation based on liquid fuels | ordinary transforming activity | child | China//fossil fuels//oil power | Current |  | ByProduct | municipal solid waste | kg | mft | Waste
8a40fcb3-6e3c-4682-83e4-e880c33d75ea | electricity production, oil | CN-AH | 1980-01-01 | 2015-12-31 | 3510a | Electric power generation based on liquid fuels | ordinary transforming activity | child | China//fossil fuels//oil power | Current |  | ByProduct | lignite ash | kg | mft | Waste
8a40fcb3-6e3c-4682-83e4-e880c33d75ea | electricity production, oil | CN-AH | 1980-01-01 | 2015-12-31 | 3510a | Electric power generation based on liquid fuels | ordinary transforming activity | child | China//fossil fuels//oil power | Current |  | ByProduct | residue from cooling tower | kg | mft | Waste
8a418473-d7de-47d7-a912-82760723c598 | lath, hardwood, raw, air drying to u=20% | GLO | 2011-01-01 | 2013-12-31 | 1610 | Sawmilling and planing of wood | ordinary transforming activity | parent |  | Current |  | ReferenceProduct | sawnwood, lath, hardwood, raw, dried (u=20%) | m3 | not mft | allocatable product
8a48b07c-7759-4032-8764-673adde01236 | market for haying, by rotary tedder | GLO | 2011-01-01 | 2011-12-31 | 0161 | Support activities for crop production | market activity |  | ConvertedDataset | Undefined | no | ReferenceProduct | haying, by rotary tedder | ha | not mft | allocatable product
8a5db7c7-d4c9-4124-9b4c-03a34775d10e | paint production, for electrostatic painting for aluminium | GLO | 2013-01-01 | 2013-12-31 | 2022 | Manufacture of paints, varnishes and similar coatings, printing ink and mas | ordinary transforming activity |  |  | Current |  | ReferenceProduct | electrostatic paint | kg | not mft | allocatable product
8a5fbc37-7b21-46be-8f00-9640e5505461 | molybdenum production | GLO | 2000-01-01 | 2003-12-31 | 2420 | Manufacture of basic precious and other non-ferrous metals | ordinary transforming activity |  |  | Current |  | ReferenceProduct | molybdenum | kg | not mft | allocatable product
8a5fbc37-7b21-46be-8f00-9640e5505461 | molybdenum production | GLO | 2000-01-01 | 2003-12-31 | 2420 | Manufacture of basic precious and other non-ferrous metals | ordinary transforming activity |  |  | Current |  | ByProduct | inert waste, for final disposal | kg | mft | Waste
8a5fbc37-7b21-46be-8f00-9640e5505461 | molybdenum production | GLO | 2000-01-01 | 2003-12-31 | 2420 | Manufacture of basic precious and other non-ferrous metals | ordinary transforming activity |  |  | Current |  | ByProduct | cadmium sludge from zinc electrolysis | kg | not mft | allocatable product
8a5fbc37-7b21-46be-8f00-9640e5505461 | molybdenum production | GLO | 2000-01-01 | 2003-12-31 | 2420 | Manufacture of basic precious and other non-ferrous metals | ordinary transforming activity |  |  | Current |  | ByProduct | indium rich leaching residues, from zinc production | kg | not mft | allocatable product
8a5fbc37-7b21-46be-8f00-9640e5505461 | molybdenum production | GLO | 2000-01-01 | 2003-12-31 | 2420 | Manufacture of basic precious and other non-ferrous metals | ordinary transforming activity |  |  | Current |  | ByProduct | wastewater, unpolluted | m3 | mft | Waste
8a6002a8-6bc3-49cc-8130-55f83c607245 | market for sodium formate | GLO | 2012-01-01 | 2012-12-31 | 2011 | Manufacture of basic chemicals | market activity |  |  | Undefined | no | ReferenceProduct | sodium formate | kg | not mft | allocatable product
8a63c39b-439d-4764-b90e-c5e6b3bc6e3f | market for cabbage white | GLO | 2010-01-01 | 2010-12-31 | 0113 | Growing of vegetables and melons, roots and tubers | market activity |  |  | Undefined | no | ReferenceProduct | cabbage white | kg | not mft | allocatable product
8a63c39b-439d-4764-b90e-c5e6b3bc6e3f | market for cabbage white | GLO | 2010-01-01 | 2010-12-31 | 0113 | Growing of vegetables and melons, roots and tubers | market activity |  |  | Undefined | no | ByProduct | biowaste | kg | mft | Waste
8a63e3a7-639e-41cf-b7f5-00cc65950fba | cast iron drilling, computer numerical controlled | GLO | 2006-01-01 | 2007-12-31 | 2592 | Treatment and coating of metals; machining | ordinary transforming activity |  | ConvertedDataset | Current |  | ReferenceProduct | cast iron removed by drilling, computer numerical controlled | kg | not mft | allocatable product
8a63e3a7-639e-41cf-b7f5-00cc65950fba | cast iron drilling, computer numerical controlled | GLO | 2006-01-01 | 2007-12-31 | 2592 | Treatment and coating of metals; machining | ordinary transforming activity |  | ConvertedDataset | Current |  | ByProduct | waste mineral oil | kg | mft | Waste
8a69fb18-f077-40dc-913c-4d08de4f3283 | propyl acetate production | RER | 2010-01-01 | 2010-12-31 | 2011 | Manufacture of basic chemicals | ordinary transforming activity |  |  | Current |  | ReferenceProduct | isopropyl acetate | kg | not mft | allocatable product
8a6d23b6-4128-499e-9de9-2ec91378fce0 | market for phosphate rock, as P2O5, beneficiated, wet | GLO | 2011-01-01 | 2011-12-31 | 0891 | Mining of chemical and fertilizer minerals | market activity |  | ConvertedDataset | Undefined | no | ReferenceProduct | phosphate rock, as P2O5, beneficiated, wet | kg | not mft | allocatable product
8a746ce1-a2e4-4176-8f6d-baa6f2cefe06 | market for alpha-naphthol | GLO | 2012-01-01 | 2012-12-31 | 2011 | Manufacture of basic chemicals | market activity |  |  | Undefined | no | ReferenceProduct | alpha-naphthol | kg | not mft | allocatable product
8a7af802-6be6-46eb-972a-5c2fa5902c4c | adipic acid production | GLO | 1997-01-01 | 2001-12-31 | 2011 | Manufacture of basic chemicals | ordinary transforming activity |  | ConvertedDataset | Current |  | ReferenceProduct | adipic acid | kg | not mft | allocatable product
8a80a305-7c44-41b6-b73a-caa9aa830733 | market for land use change, annual crop | US | 2010-01-01 | 2015-12-31 | 68 | Real estate activities | market activity |  |  | Undefined | no | ReferenceProduct | land use change, annual crop | ha | not mft | allocatable product
8a894b5a-6bbf-4bcf-a333-44ba036fa6f1 | concrete production, for civil engineering, with cement CEM II/A | CH | 2013-01-01 | 2013-12-31 | 2395 | Manufacture of articles of concrete, cement and plaster | ordinary transforming activity |  |  | Current |  | ReferenceProduct | concrete, sole plate and foundation | m3 | not mft | allocatable product
8a894b5a-6bbf-4bcf-a333-44ba036fa6f1 | concrete production, for civil engineering, with cement CEM II/A | CH | 2013-01-01 | 2013-12-31 | 2395 | Manufacture of articles of concrete, cement and plaster | ordinary transforming activity |  |  | Current |  | ByProduct | municipal solid waste | kg | mft | Waste
8a894b5a-6bbf-4bcf-a333-44ba036fa6f1 | concrete production, for civil engineering, with cement CEM II/A | CH | 2013-01-01 | 2013-12-31 | 2395 | Manufacture of articles of concrete, cement and plaster | ordinary transforming activity |  |  | Current |  | ByProduct | waste concrete | kg | mft | Waste
8a8ec2a0-ee9c-43c6-8558-db5d0fe2ab65 | treatment of waste packaging paper, municipal incineration | CH | 1994-01-01 | 2000-12-31 | 3821 | Treatment and disposal of non-hazardous waste | ordinary transforming activity |  | Treatment | Outdated |  | ReferenceProduct | waste packaging paper | kg | mft | Recyclable
8a8ec2a0-ee9c-43c6-8558-db5d0fe2ab65 | treatment of waste packaging paper, municipal incineration | CH | 1994-01-01 | 2000-12-31 | 3821 | Treatment and disposal of non-hazardous waste | ordinary transforming activity |  | Treatment | Outdated |  | ByProduct | waste cement, hydrated | kg | mft | Waste
8a9413d2-a189-4f5d-ab4e-2184d5e2441b | market for waste emulsion paint | CH | 2011-01-01 | 2011-12-31 | 3822 | Treatment and disposal of hazardous waste | market activity |  |  | Undefined | no | ReferenceProduct | waste emulsion paint | kg | mft | Waste
8a9518cc-89e9-4325-b42b-83dfc682c096 | electricity production, hydro, pumped storage | CN-SD | 1945-01-01 | 2015-12-31 | 3510 | Electric power generation, transmission and distribution | ordinary transforming activity | child | China//hydro power | Modern |  | ReferenceProduct | electricity, high voltage | kWh | not mft | allocatable product
8a9518cc-89e9-4325-b42b-83dfc682c096 | electricity production, hydro, pumped storage | CN-SD | 1945-01-01 | 2015-12-31 | 3510 | Electric power generation, transmission and distribution | ordinary transforming activity | child | China//hydro power | Modern |  | ByProduct | waste mineral oil | kg | mft | Waste
8a984692-28d2-42cc-ae94-0a6245467dcf | electricity production, oil | CN-HU | 1980-01-01 | 2015-12-31 | 3510a | Electric power generation based on liquid fuels | ordinary transforming activity | child | fossil fuels//oil power | Current |  | ReferenceProduct | electricity, high voltage | kWh | not mft | allocatable product
8a984692-28d2-42cc-ae94-0a6245467dcf | electricity production, oil | CN-HU | 1980-01-01 | 2015-12-31 | 3510a | Electric power generation based on liquid fuels | ordinary transforming activity | child | fossil fuels//oil power | Current |  | ByProduct | residue from cooling tower | kg | mft | Waste
8a984692-28d2-42cc-ae94-0a6245467dcf | electricity production, oil | CN-HU | 1980-01-01 | 2015-12-31 | 3510a | Electric power generation based on liquid fuels | ordinary transforming activity | child | fossil fuels//oil power | Current |  | ByProduct | bilge oil | kg | mft | Waste
8a984692-28d2-42cc-ae94-0a6245467dcf | electricity production, oil | CN-HU | 1980-01-01 | 2015-12-31 | 3510a | Electric power generation based on liquid fuels | ordinary transforming activity | child | fossil fuels//oil power | Current |  | ByProduct | fly ash and scrubber sludge | kg | mft | Waste
8a984692-28d2-42cc-ae94-0a6245467dcf | electricity production, oil | CN-HU | 1980-01-01 | 2015-12-31 | 3510a | Electric power generation based on liquid fuels | ordinary transforming activity | child | fossil fuels//oil power | Current |  | ByProduct | waste mineral oil | kg | mft | Waste
8a984692-28d2-42cc-ae94-0a6245467dcf | electricity production, oil | CN-HU | 1980-01-01 | 2015-12-31 | 3510a | Electric power generation based on liquid fuels | ordinary transforming activity | child | fossil fuels//oil power | Current |  | ByProduct | municipal solid waste | kg | mft | Waste
8a984692-28d2-42cc-ae94-0a6245467dcf | electricity production, oil | CN-HU | 1980-01-01 | 2015-12-31 | 3510a | Electric power generation based on liquid fuels | ordinary transforming activity | child | fossil fuels//oil power | Current |  | ByProduct | lignite ash | kg | mft | Waste
8a993440-bac4-41e4-81fc-6efbb478919a | wood preservation, oscillating pressure method, inorganic salt, containing Cr, outdoor use, ground contact | RER | 2012-01-01 | 2012-12-31 | 1610 | Sawmilling and planing of wood | ordinary transforming activity |  |  | Current |  | ReferenceProduct | wood preservation, oscillating pressure method, inorganic salt, containing Cr, outdoor use, ground contact | kg | not mft | allocatable product
8aa64824-28ad-4178-b707-c4300530975c | electricity production, hydro, pumped storage | RS | 1945-01-01 | 2015-12-31 | 3510 | Electric power generation, transmission and distribution | ordinary transforming activity | child | hydro power | Modern |  | ReferenceProduct | electricity, high voltage | kWh | not mft | allocatable product
8aa64824-28ad-4178-b707-c4300530975c | electricity production, hydro, pumped storage | RS | 1945-01-01 | 2015-12-31 | 3510 | Electric power generation, transmission and distribution | ordinary transforming activity | child | hydro power | Modern |  | ByProduct | waste mineral oil | kg | mft | Waste
8aaaa314-ceda-4b1b-9f34-3422bf041e22 | market for electricity, high voltage | SK | 2012-01-01 | 2015-12-31 | 3510 | Electric power generation, transmission and distribution | market activity | child |  | Undefined | no | ReferenceProduct | electricity, high voltage | kWh | not mft | allocatable product
8aac52fb-5a44-4f95-9a80-a3fe3a28460c | electricity production, photovoltaic, 3kWp slanted-roof installation, ribbon-Si, panel, mounted | GLO | 2008-01-01 | 2015-12-31 | 3510b | Electric power generation, photovoltaic | ordinary transforming activity |  | photovoltaic power | Current |  | ReferenceProduct | electricity, low voltage | kWh | not mft | allocatable product
8aac52fb-5a44-4f95-9a80-a3fe3a28460c | electricity production, photovoltaic, 3kWp slanted-roof installation, ribbon-Si, panel, mounted | GLO | 2008-01-01 | 2015-12-31 | 3510b | Electric power generation, photovoltaic | ordinary transforming activity |  | photovoltaic power | Current |  | ByProduct | wastewater, from residence | m3 | mft | Waste
8ab04835-577f-413c-a72e-9d021a521da0 | electricity production, wind, >3MW turbine, onshore | CN-AH | 2012-01-01 | 2012-12-31 | 3510 | Electric power generation, transmission and distribution | ordinary transforming activity | child | China//wind power | Modern |  | ReferenceProduct | electricity, high voltage | kWh | not mft | allocatable product
8ab04835-577f-413c-a72e-9d021a521da0 | electricity production, wind, >3MW turbine, onshore | CN-AH | 2012-01-01 | 2012-12-31 | 3510 | Electric power generation, transmission and distribution | ordinary transforming activity | child | China//wind power | Modern |  | ByProduct | waste mineral oil | kg | mft | Waste
8ac02240-604e-4227-b3a1-0e8a9c56f7f4 | green manure growing, Swiss integrated production, until April | GLO | 1996-01-01 | 2003-12-31 | 0161 | Support activities for crop production | ordinary transforming activity |  |  | Current |  | ReferenceProduct | green manure, Swiss integrated production, until April | ha | not mft | allocatable product
8ac3742e-21e6-4c11-bc49-02788b5885ce | blower and heat exchange unit production, KWLC 1200 | GLO | 2003-01-01 | 2003-12-31 | 2819 | Manufacture of other general-purpose machinery | ordinary transforming activity |  | ConvertedDataset | Current |  | ReferenceProduct | blower and heat exchange unit, KWLC 1200 | unit | not mft | allocatable product
8ac3742e-21e6-4c11-bc49-02788b5885ce | blower and heat exchange unit production, KWLC 1200 | GLO | 2003-01-01 | 2003-12-31 | 2819 | Manufacture of other general-purpose machinery | ordinary transforming activity |  | ConvertedDataset | Current |  | ByProduct | waste rubber, unspecified | kg | mft | Waste
8ac3742e-21e6-4c11-bc49-02788b5885ce | blower and heat exchange unit production, KWLC 1200 | GLO | 2003-01-01 | 2003-12-31 | 2819 | Manufacture of other general-purpose machinery | ordinary transforming activity |  | ConvertedDataset | Current |  | ByProduct | inert waste, for final disposal | kg | mft | Waste
8ac5a76d-9eb5-4092-a46f-c3e79d2343b3 | peanut production | AR | 2009-01-01 | 2012-12-31 | 0111 | Growing of cereals (except rice), leguminous crops and oil seeds | ordinary transforming activity |  | WFLDB | Current |  | ReferenceProduct | peanut | kg | not mft | allocatable product
8acc084d-5b70-4ad9-9b15-82f94d56f094 | market for phosgene, liquid | GLO | 2011-01-01 | 2011-12-31 | 2011 | Manufacture of basic chemicals | market activity |  | ConvertedDataset | Undefined | no | ReferenceProduct | phosgene, liquid | kg | not mft | allocatable product
8ad7e995-4ccb-4117-a5aa-1d15756322f4 | market for electricity, high voltage | CA-NS | 2012-01-01 | 2015-12-31 | 3510 | Electric power generation, transmission and distribution | market activity | child | Canada | Undefined | no | ReferenceProduct | electricity, high voltage | kWh | not mft | allocatable product
8adced0e-c6b6-408e-a153-248d3f63f9f1 | cement, alternative constituents 6-20% to generic market for cement, unspecified | GLO | 2013-01-01 | 2013-12-31 | 2394 | Manufacture of cement, lime and plaster | ordinary transforming activity |  |  | Current |  | ReferenceProduct | cement, unspecified | kg | not mft | allocatable product
8add779f-db25-4a27-b3ec-d82472cd3001 | packing, lime product | GLO | 2000-01-01 | 2002-12-31 | 8292 | Packaging activities | ordinary transforming activity |  | ConvertedDataset | Current |  | ReferenceProduct | packing, lime product | kg | not mft | allocatable product
8add779f-db25-4a27-b3ec-d82472cd3001 | packing, lime product | GLO | 2000-01-01 | 2002-12-31 | 8292 | Packaging activities | ordinary transforming activity |  | ConvertedDataset | Current |  | ByProduct | waste wood, untreated | kg | mft | Waste
8add779f-db25-4a27-b3ec-d82472cd3001 | packing, lime product | GLO | 2000-01-01 | 2002-12-31 | 8292 | Packaging activities | ordinary transforming activity |  | ConvertedDataset | Current |  | ByProduct | waste polyethylene | kg | mft | Waste
8add779f-db25-4a27-b3ec-d82472cd3001 | packing, lime product | GLO | 2000-01-01 | 2002-12-31 | 8292 | Packaging activities | ordinary transforming activity |  | ConvertedDataset | Current |  | ByProduct | waste graphical paper | kg | mft | Waste
8adef16c-bc47-4125-9710-6f537ba28ee2 | electricity production, wind, <1MW turbine, onshore | UA | 2000-01-01 | 2015-12-31 | 3510 | Electric power generation, transmission and distribution | ordinary transforming activity | child | wind power | Modern |  | ReferenceProduct | electricity, high voltage | kWh | not mft | allocatable product
8adef16c-bc47-4125-9710-6f537ba28ee2 | electricity production, wind, <1MW turbine, onshore | UA | 2000-01-01 | 2015-12-31 | 3510 | Electric power generation, transmission and distribution | ordinary transforming activity | child | wind power | Modern |  | ByProduct | waste mineral oil | kg | mft | Waste
8ae12d0a-5321-48a4-981f-006bde05ed56 | market for transformer, high voltage use | GLO | 2011-01-01 | 2011-12-31 | 2710 | Manufacture of electric motors, generators, transformers and electricity di | market activity |  | ConvertedDataset | Undefined | no | ReferenceProduct | transformer, high voltage use | kg | not mft | allocatable product
8ae2de8e-d14e-4648-aa20-31f755b2448a | land already in use, annual cropland to annual crop | FI | 2010-01-01 | 2015-12-31 | 68 | Real estate activities | ordinary transforming activity |  | WFLDB | Current |  | ReferenceProduct | land tenure, arable land, measured as carbon net primary productivity, annual crop | kg | not mft | allocatable product
8ae75ee2-437e-4725-bf2f-eb6b635584bf | electrode production, negative, LiC6 | GLO | 2002-01-01 | 2006-12-31 | 2720 | Manufacture of batteries and accumulators | ordinary transforming activity |  | ConvertedDataset | Current |  | ReferenceProduct | electrode, negative, LiC6 | kg | not mft | allocatable product
8ae875c8-e8af-491c-8fdc-35bd8a867ef1 | heat and power co-generation, wood chips, 6667 kW | TR | 2010-01-01 | 2015-12-31 | 3530 | Steam and air conditioning supply | ordinary transforming activity | child | with true value//wood power | Current |  | ReferenceProduct | heat, district or industrial, other than natural gas | MJ | not mft | allocatable product
8ae875c8-e8af-491c-8fdc-35bd8a867ef1 | heat and power co-generation, wood chips, 6667 kW | TR | 2010-01-01 | 2015-12-31 | 3530 | Steam and air conditioning supply | ordinary transforming activity | child | with true value//wood power | Current |  | ByProduct | electricity, high voltage | kWh | not mft | allocatable product
8ae875c8-e8af-491c-8fdc-35bd8a867ef1 | heat and power co-generation, wood chips, 6667 kW | TR | 2010-01-01 | 2015-12-31 | 3530 | Steam and air conditioning supply | ordinary transforming activity | child | with true value//wood power | Current |  | ByProduct | municipal solid waste | kg | mft | Waste
8ae875c8-e8af-491c-8fdc-35bd8a867ef1 | heat and power co-generation, wood chips, 6667 kW | TR | 2010-01-01 | 2015-12-31 | 3530 | Steam and air conditioning supply | ordinary transforming activity | child | with true value//wood power | Current |  | ByProduct | waste mineral oil | kg | mft | Waste
8ae875c8-e8af-491c-8fdc-35bd8a867ef1 | heat and power co-generation, wood chips, 6667 kW | TR | 2010-01-01 | 2015-12-31 | 3530 | Steam and air conditioning supply | ordinary transforming activity | child | with true value//wood power | Current |  | ByProduct | wastewater, average | m3 | mft | Waste
8ae875c8-e8af-491c-8fdc-35bd8a867ef1 | heat and power co-generation, wood chips, 6667 kW | TR | 2010-01-01 | 2015-12-31 | 3530 | Steam and air conditioning supply | ordinary transforming activity | child | with true value//wood power | Current |  | ByProduct | wood ash mixture, pure | kg | mft | Waste
8aee036e-a52f-4942-af4f-dfc9f9c1d425 | market for sodium percarbonate, powder | GLO | 2011-01-01 | 2011-12-31 | 2023 | Manufacture of soap and detergents, cleaning and polishing preparations, pe | market activity |  | ConvertedDataset | Undefined | no | ReferenceProduct | sodium percarbonate, powder | kg | not mft | allocatable product
8afcc1c8-76a2-40e8-8542-6c69e7b0847d | market for cement, blast furnace slag 36-65% | CH | 2005-01-01 | 2009-12-31 | 2394 | Manufacture of cement, lime and plaster | market activity |  |  | Undefined | no | ReferenceProduct | cement, blast furnace slag 36-65%, non-US | kg | not mft | allocatable product
8b033628-4330-414c-999a-4ebff09459db | market for capacitor, for surface-mounting | GLO | 2011-01-01 | 2011-12-31 | 2610 | Manufacture of electronic components and boards | market activity |  | ConvertedDataset | Undefined | no | ReferenceProduct | capacitor, for surface-mounting | kg | not mft | allocatable product
8b0eba43-ceda-4f61-9103-530f98cf0be2 | market for naphtha | RER | 1989-01-01 | 2000-12-31 | 1920 | Manufacture of refined petroleum products | market activity |  | ConvertedDataset | Undefined | no | ReferenceProduct | naphtha | kg | not mft | allocatable product
8b0eba43-ceda-4f61-9103-530f98cf0be2 | market for naphtha | RER | 1989-01-01 | 2000-12-31 | 1920 | Manufacture of refined petroleum products | market activity |  | ConvertedDataset | Undefined | no | ByProduct | rainwater mineral oil storage | m3 | mft | Waste
8b0eba43-ceda-4f61-9103-530f98cf0be2 | market for naphtha | RER | 1989-01-01 | 2000-12-31 | 1920 | Manufacture of refined petroleum products | market activity |  | ConvertedDataset | Undefined | no | ByProduct | wastewater, average | m3 | mft | Waste
8b0eba43-ceda-4f61-9103-530f98cf0be2 | market for naphtha | RER | 1989-01-01 | 2000-12-31 | 1920 | Manufacture of refined petroleum products | market activity |  | ConvertedDataset | Undefined | no | ByProduct | municipal solid waste | kg | mft | Waste
8b0eba43-ceda-4f61-9103-530f98cf0be2 | market for naphtha | RER | 1989-01-01 | 2000-12-31 | 1920 | Manufacture of refined petroleum products | market activity |  | ConvertedDataset | Undefined | no | ByProduct | fly ash and scrubber sludge | kg | mft | Waste
8b11d393-22d8-4358-b8c6-2d8d36dd016d | market for electricity, medium voltage | PL | 2012-01-01 | 2015-12-31 | 3510 | Electric power generation, transmission and distribution | market activity | child |  | Undefined | no | ReferenceProduct | electricity, medium voltage | kWh | not mft | allocatable product
8b142283-4412-4e24-9762-469bca47fe30 | laser machining, metal, with YAG-laser, 500W power | CA-QC | 2006-01-01 | 2007-12-31 | 2592 | Treatment and coating of metals; machining | ordinary transforming activity | child | recontextualization | Current |  | ReferenceProduct | laser machining, metal, with YAG-laser, 500W power | hour | not mft | allocatable product
8b154218-bd68-4269-b69e-2231c3f21b24 | market for municipal solid waste | GLO | 2011-01-01 | 2011-12-31 | 3821 | Treatment and disposal of non-hazardous waste | market activity |  | ConvertedDataset | Undefined | no | ReferenceProduct | municipal solid waste | kg | mft | Waste
8b2150b7-086e-47ee-9567-0f08335bc932 | electricity production, nuclear, boiling water reactor | TRE | 1990-01-01 | 2015-12-31 | 3510 | Electric power generation, transmission and distribution | ordinary transforming activity | child | United States//nuclear power | Modern |  | ReferenceProduct | electricity, high voltage | kWh | not mft | allocatable product
8b2150b7-086e-47ee-9567-0f08335bc932 | electricity production, nuclear, boiling water reactor | TRE | 1990-01-01 | 2015-12-31 | 3510 | Electric power generation, transmission and distribution | ordinary transforming activity | child | United States//nuclear power | Modern |  | ByProduct | low level radioactive waste for final repository | m3 | mft | Waste
8b2150b7-086e-47ee-9567-0f08335bc932 | electricity production, nuclear, boiling water reactor | TRE | 1990-01-01 | 2015-12-31 | 3510 | Electric power generation, transmission and distribution | ordinary transforming activity | child | United States//nuclear power | Modern |  | ByProduct | spent nuclear fuel | kg | mft | Waste
8b2150b7-086e-47ee-9567-0f08335bc932 | electricity production, nuclear, boiling water reactor | TRE | 1990-01-01 | 2015-12-31 | 3510 | Electric power generation, transmission and distribution | ordinary transforming activity | child | United States//nuclear power | Modern |  | ByProduct | fly ash and scrubber sludge | kg | mft | Waste
8b2150b7-086e-47ee-9567-0f08335bc932 | electricity production, nuclear, boiling water reactor | TRE | 1990-01-01 | 2015-12-31 | 3510 | Electric power generation, transmission and distribution | ordinary transforming activity | child | United States//nuclear power | Modern |  | ByProduct | waste mineral oil | kg | mft | Waste
8b2150b7-086e-47ee-9567-0f08335bc932 | electricity production, nuclear, boiling water reactor | TRE | 1990-01-01 | 2015-12-31 | 3510 | Electric power generation, transmission and distribution | ordinary transforming activity | child | United States//nuclear power | Modern |  | ByProduct | hazardous waste, for incineration | kg | mft | Waste
8b2150b7-086e-47ee-9567-0f08335bc932 | electricity production, nuclear, boiling water reactor | TRE | 1990-01-01 | 2015-12-31 | 3510 | Electric power generation, transmission and distribution | ordinary transforming activity | child | United States//nuclear power | Modern |  | ByProduct | low level radioactive waste | m3 | mft | Waste
8b2e5cc9-37ec-4693-acd2-da47ff964643 | market for bark | GLO | 2011-01-01 | 2012-12-31 | 1610 | Sawmilling and planing of wood | market activity |  |  | Undefined | no | ReferenceProduct | bark | kg | mft | allocatable product
8b314284-c3ff-4532-9fda-ca31b241aa94 | heat and power co-generation unit construction, 200kW electrical, diesel SCR, components for electricity only | GLO | 1987-01-01 | 2000-12-31 | 2710 | Manufacture of electric motors, generators, transformers and electricity di | ordinary transforming activity |  | ConvertedDataset | Current |  | ReferenceProduct | heat and power co-generation unit, 200kW electrical, diesel SCR, components for electricity only | unit | not mft | allocatable product
8b354b22-4082-4c0c-80ac-a696660f9f53 | market for cast iron removed by milling, large parts | GLO | 2011-01-01 | 2011-12-31 | 2592 | Treatment and coating of metals; machining | market activity |  | ConvertedDataset | Undefined | no | ReferenceProduct | cast iron removed by milling, large parts | kg | not mft | allocatable product
8b3c4bd9-2ebe-4422-9ffb-4b889866cec3 | treatment of wastewater from plywood production, capacity 5E9l/year | CH | 1994-01-01 | 2000-12-31 | 3700 | Sewerage | ordinary transforming activity |  | Treatment//ConvertedDataset | Current |  | ReferenceProduct | wastewater from plywood production | m3 | mft | Waste
8b3c4bd9-2ebe-4422-9ffb-4b889866cec3 | treatment of wastewater from plywood production, capacity 5E9l/year | CH | 1994-01-01 | 2000-12-31 | 3700 | Sewerage | ordinary transforming activity |  | Treatment//ConvertedDataset | Current |  | ByProduct | waste cement, hydrated | kg | mft | Waste
8b3c4bd9-2ebe-4422-9ffb-4b889866cec3 | treatment of wastewater from plywood production, capacity 5E9l/year | CH | 1994-01-01 | 2000-12-31 | 3700 | Sewerage | ordinary transforming activity |  | Treatment//ConvertedDataset | Current |  | ByProduct | waste plastic, mixture | kg | mft | Waste
8b3c4bd9-2ebe-4422-9ffb-4b889866cec3 | treatment of wastewater from plywood production, capacity 5E9l/year | CH | 1994-01-01 | 2000-12-31 | 3700 | Sewerage | ordinary transforming activity |  | Treatment//ConvertedDataset | Current |  | ByProduct | waste graphical paper | kg | mft | Waste
8b3e9100-e1e3-4f8b-b805-4ca7db2f58a3 | market for crust from Parkes process for lead production | GLO | 2011-01-01 | 2011-12-31 | 2420 | Manufacture of basic precious and other non-ferrous metals | market activity |  | ConvertedDataset | Undefined | no | ReferenceProduct | crust from Parkes process for lead production | kg | mft | allocatable product
8b43fdb9-1a81-4951-8a49-d97a5689c6e7 | market for chlorosulfonic acid | GLO | 2010-01-01 | 2010-12-31 | 2011 | Manufacture of basic chemicals | market activity |  |  | Undefined | no | ReferenceProduct | chlorosulfonic acid | kg | not mft | allocatable product
8b440c5b-0773-4318-be75-39d452c3ebb5 | market group for heat, district or industrial, other than natural gas | GLO | 2015-01-01 | 2015-12-31 | 3510 | Electric power generation, transmission and distribution | market group |  |  | Current |  | ReferenceProduct | heat, district or industrial, other than natural gas | MJ | not mft | allocatable product
8b4ad264-502f-4bab-8a63-a28affab66f3 | planing, board, softwood, u=20% | CA-QC | 2011-01-01 | 2013-12-31 | 1610 | Sawmilling and planing of wood | ordinary transforming activity | child | recontextualization | Current |  | ReferenceProduct | sawnwood, board, softwood, dried (u=20%), planed | m3 | not mft | allocatable product
8b4ad264-502f-4bab-8a63-a28affab66f3 | planing, board, softwood, u=20% | CA-QC | 2011-01-01 | 2013-12-31 | 1610 | Sawmilling and planing of wood | ordinary transforming activity | child | recontextualization | Current |  | ByProduct | shavings, softwood, loose, measured as dry mass | kg | mft | allocatable product
8b584d26-44ea-4205-878b-3fdfc1211626 | fodder loading, by self-loading trailer | GLO | 1991-01-01 | 2002-12-31 | 0161 | Support activities for crop production | ordinary transforming activity | parent | ConvertedDataset | Current |  | ReferenceProduct | fodder loading, by self-loading trailer | m3 | not mft | allocatable product
8b5fc8c5-b3d7-41bc-8aa8-a848aacbb27a | glass wool mat production | CH | 1993-01-01 | 2000-12-31 | 2399 | Manufacture of other non-metallic mineral products n.e.c. | ordinary transforming activity |  | ConvertedDataset | Current |  | ReferenceProduct | glass wool mat | kg | not mft | allocatable product
8b5fc8c5-b3d7-41bc-8aa8-a848aacbb27a | glass wool mat production | CH | 1993-01-01 | 2000-12-31 | 2399 | Manufacture of other non-metallic mineral products n.e.c. | ordinary transforming activity |  | ConvertedDataset | Current |  | ByProduct | average incineration residue | kg | mft | Waste
8b5fc8c5-b3d7-41bc-8aa8-a848aacbb27a | glass wool mat production | CH | 1993-01-01 | 2000-12-31 | 2399 | Manufacture of other non-metallic mineral products n.e.c. | ordinary transforming activity |  | ConvertedDataset | Current |  | ByProduct | waste polyethylene | kg | mft | Waste
8b5fc8c5-b3d7-41bc-8aa8-a848aacbb27a | glass wool mat production | CH | 1993-01-01 | 2000-12-31 | 2399 | Manufacture of other non-metallic mineral products n.e.c. | ordinary transforming activity |  | ConvertedDataset | Current |  | ByProduct | municipal solid waste | kg | mft | Waste
8b5fc8c5-b3d7-41bc-8aa8-a848aacbb27a | glass wool mat production | CH | 1993-01-01 | 2000-12-31 | 2399 | Manufacture of other non-metallic mineral products n.e.c. | ordinary transforming activity |  | ConvertedDataset | Current |  | ByProduct | wastewater, average | m3 | mft | Waste
8b5fc8c5-b3d7-41bc-8aa8-a848aacbb27a | glass wool mat production | CH | 1993-01-01 | 2000-12-31 | 2399 | Manufacture of other non-metallic mineral products n.e.c. | ordinary transforming activity |  | ConvertedDataset | Current |  | ByProduct | waste mineral oil | kg | mft | Waste
8b5fc8c5-b3d7-41bc-8aa8-a848aacbb27a | glass wool mat production | CH | 1993-01-01 | 2000-12-31 | 2399 | Manufacture of other non-metallic mineral products n.e.c. | ordinary transforming activity |  | ConvertedDataset | Current |  | ByProduct | waste paperboard | kg | mft | Waste
8b611dc1-4553-4b64-a020-498bba87205e | swath, by rotary windrower | CH | 1991-01-01 | 2002-12-31 | 0161 | Support activities for crop production | ordinary transforming activity |  | ConvertedDataset | Current |  | ReferenceProduct | swath, by rotary windrower | ha | not mft | allocatable product
8b620d77-0eb0-4d8c-8171-75127bac38e2 | tap water production, underground water without treatment | CA-QC | 2012-01-01 | 2012-12-31 | 3600 | Water collection, treatment and supply | ordinary transforming activity |  | single enterprise data | Current |  | ReferenceProduct | tap water | kg | not mft | allocatable product
8b7f3910-ccdf-4c4c-b25f-76c661266169 | market for cable, three-conductor cable | GLO | 2011-01-01 | 2011-12-31 | 2732 | Manufacture of other electronic and electric wires and cables | market activity |  | ConvertedDataset | Undefined | no | ReferenceProduct | cable, three-conductor cable | m | not mft | allocatable product
8b8bf0b3-0160-47c3-94f7-b9ff985f2ef8 | vinyl acetate production | RER | 2000-01-01 | 2000-12-31 | 2013 | Manufacture of plastics and synthetic rubber in primary forms | ordinary transforming activity |  | ConvertedDataset | Current |  | ReferenceProduct | vinyl acetate | kg | not mft | allocatable product
8b907c89-7346-4c71-84bf-c0dd9e7af20d | transport, passenger car, medium size, natural gas, EURO 3 | GLO | 2012-01-01 | 2012-12-31 | 4922 | Other passenger land transport | ordinary transforming activity |  | internal combustion engine | Current |  | ReferenceProduct | transport, passenger car, medium size, natural gas, EURO 3 | km | not mft | allocatable product
8b907c89-7346-4c71-84bf-c0dd9e7af20d | transport, passenger car, medium size, natural gas, EURO 3 | GLO | 2012-01-01 | 2012-12-31 | 4922 | Other passenger land transport | ordinary transforming activity |  | internal combustion engine | Current |  | ByProduct | tyre wear emissions, passenger car | kg | mft | Waste
8b907c89-7346-4c71-84bf-c0dd9e7af20d | transport, passenger car, medium size, natural gas, EURO 3 | GLO | 2012-01-01 | 2012-12-31 | 4922 | Other passenger land transport | ordinary transforming activity |  | internal combustion engine | Current |  | ByProduct | road wear emissions, passenger car | kg | mft | Waste
8b907c89-7346-4c71-84bf-c0dd9e7af20d | transport, passenger car, medium size, natural gas, EURO 3 | GLO | 2012-01-01 | 2012-12-31 | 4922 | Other passenger land transport | ordinary transforming activity |  | internal combustion engine | Current |  | ByProduct | brake wear emissions, passenger car | kg | mft | Waste
8b95b367-6992-4b18-b3dd-547b6eb8cae0 | heat and power co-generation, oil | SPP | 1980-01-01 | 2015-12-31 | 3510 | Electric power generation, transmission and distribution | ordinary transforming activity | child | United States//oil power//fossil fuels | Current |  | ReferenceProduct | heat, district or industrial, other than natural gas | MJ | not mft | allocatable product
8b95b367-6992-4b18-b3dd-547b6eb8cae0 | heat and power co-generation, oil | SPP | 1980-01-01 | 2015-12-31 | 3510 | Electric power generation, transmission and distribution | ordinary transforming activity | child | United States//oil power//fossil fuels | Current |  | ByProduct | waste mineral oil | kg | mft | Waste
8b95b367-6992-4b18-b3dd-547b6eb8cae0 | heat and power co-generation, oil | SPP | 1980-01-01 | 2015-12-31 | 3510 | Electric power generation, transmission and distribution | ordinary transforming activity | child | United States//oil power//fossil fuels | Current |  | ByProduct | bilge oil | kg | mft | Waste
8b95b367-6992-4b18-b3dd-547b6eb8cae0 | heat and power co-generation, oil | SPP | 1980-01-01 | 2015-12-31 | 3510 | Electric power generation, transmission and distribution | ordinary transforming activity | child | United States//oil power//fossil fuels | Current |  | ByProduct | fly ash and scrubber sludge | kg | mft | Waste
8b95b367-6992-4b18-b3dd-547b6eb8cae0 | heat and power co-generation, oil | SPP | 1980-01-01 | 2015-12-31 | 3510 | Electric power generation, transmission and distribution | ordinary transforming activity | child | United States//oil power//fossil fuels | Current |  | ByProduct | municipal solid waste | kg | mft | Waste
8b95b367-6992-4b18-b3dd-547b6eb8cae0 | heat and power co-generation, oil | SPP | 1980-01-01 | 2015-12-31 | 3510 | Electric power generation, transmission and distribution | ordinary transforming activity | child | United States//oil power//fossil fuels | Current |  | ByProduct | electricity, high voltage | kWh | not mft | allocatable product
8b95b367-6992-4b18-b3dd-547b6eb8cae0 | heat and power co-generation, oil | SPP | 1980-01-01 | 2015-12-31 | 3510 | Electric power generation, transmission and distribution | ordinary transforming activity | child | United States//oil power//fossil fuels | Current |  | ByProduct | lignite ash | kg | mft | Waste
8b95b367-6992-4b18-b3dd-547b6eb8cae0 | heat and power co-generation, oil | SPP | 1980-01-01 | 2015-12-31 | 3510 | Electric power generation, transmission and distribution | ordinary transforming activity | child | United States//oil power//fossil fuels | Current |  | ByProduct | residue from cooling tower | kg | mft | Waste
8b9e161a-4f1b-4f59-a58d-57a92ad5abbe | operation, solar collector system, Cu flat plate collector, one-family house, for hot water | GLO | 2002-01-01 | 2002-12-31 | 3530b | Solar collectors | ordinary transforming activity | parent | Operation//ConvertedDataset | Current |  | ReferenceProduct | heat, central or small-scale, other than natural gas | MJ | not mft | allocatable product
8ba63116-3ad2-462f-8810-e9af531c91c8 | electricity production, hard coal | CN-JL | 1980-01-01 | 2015-12-31 | 3510 | Electric power generation, transmission and distribution | ordinary transforming activity | child | China//hard coal power//fossil fuels//coal power | Modern |  | ReferenceProduct | electricity, high voltage | kWh | not mft | allocatable product
8ba63116-3ad2-462f-8810-e9af531c91c8 | electricity production, hard coal | CN-JL | 1980-01-01 | 2015-12-31 | 3510 | Electric power generation, transmission and distribution | ordinary transforming activity | child | China//hard coal power//fossil fuels//coal power | Modern |  | ByProduct | residue from cooling tower | kg | mft | Waste
8ba63116-3ad2-462f-8810-e9af531c91c8 | electricity production, hard coal | CN-JL | 1980-01-01 | 2015-12-31 | 3510 | Electric power generation, transmission and distribution | ordinary transforming activity | child | China//hard coal power//fossil fuels//coal power | Modern |  | ByProduct | hard coal ash | kg | mft | Waste
8bb957b8-b048-4e25-9964-62a44e139d55 | treatment of waste glass from unsorted public collection, sorting | RER | 1994-01-01 | 1998-12-31 | 3830 | Materials recovery | ordinary transforming activity |  | ConvertedDataset | Current |  | ReferenceProduct | waste packaging glass, unsorted | kg | mft | Recyclable
8bb957b8-b048-4e25-9964-62a44e139d55 | treatment of waste glass from unsorted public collection, sorting | RER | 1994-01-01 | 1998-12-31 | 3830 | Materials recovery | ordinary transforming activity |  | ConvertedDataset | Current |  | ByProduct | waste aluminium | kg | mft | Waste
8bb957b8-b048-4e25-9964-62a44e139d55 | treatment of waste glass from unsorted public collection, sorting | RER | 1994-01-01 | 1998-12-31 | 3830 | Materials recovery | ordinary transforming activity |  | ConvertedDataset | Current |  | ByProduct | inert waste, for final disposal | kg | mft | Waste
8bb957b8-b048-4e25-9964-62a44e139d55 | treatment of waste glass from unsorted public collection, sorting | RER | 1994-01-01 | 1998-12-31 | 3830 | Materials recovery | ordinary transforming activity |  | ConvertedDataset | Current |  | ByProduct | waste plastic, mixture | kg | mft | Waste
8bb957b8-b048-4e25-9964-62a44e139d55 | treatment of waste glass from unsorted public collection, sorting | RER | 1994-01-01 | 1998-12-31 | 3830 | Materials recovery | ordinary transforming activity |  | ConvertedDataset | Current |  | ByProduct | waste glass | kg | mft | Waste
8bb957b8-b048-4e25-9964-62a44e139d55 | treatment of waste glass from unsorted public collection, sorting | RER | 1994-01-01 | 1998-12-31 | 3830 | Materials recovery | ordinary transforming activity |  | ConvertedDataset | Current |  | ByProduct | wastewater from glass production | m3 | mft | Waste
8bb957b8-b048-4e25-9964-62a44e139d55 | treatment of waste glass from unsorted public collection, sorting | RER | 1994-01-01 | 1998-12-31 | 3830 | Materials recovery | ordinary transforming activity |  | ConvertedDataset | Current |  | ByProduct | municipal solid waste | kg | mft | Waste
8bb957b8-b048-4e25-9964-62a44e139d55 | treatment of waste glass from unsorted public collection, sorting | RER | 1994-01-01 | 1998-12-31 | 3830 | Materials recovery | ordinary transforming activity |  | ConvertedDataset | Current |  | ByProduct | glass cullet, sorted | kg | not mft | Recyclable
8bb957b8-b048-4e25-9964-62a44e139d55 | treatment of waste glass from unsorted public collection, sorting | RER | 1994-01-01 | 1998-12-31 | 3830 | Materials recovery | ordinary transforming activity |  | ConvertedDataset | Current |  | ByProduct | waste graphical paper | kg | mft | Waste
8bbacfbf-501c-4b1a-a602-3a87152db2ff | market for electricity, for reuse in municipal waste incineration only | TW | 2008-01-01 | 2013-12-31 | 3821 | Treatment and disposal of non-hazardous waste | market activity | child |  | Undefined | yes | ReferenceProduct | electricity, for reuse in municipal waste incineration only | kWh | not mft | allocatable product
8bbacfbf-501c-4b1a-a602-3a87152db2ff | market for electricity, for reuse in municipal waste incineration only | TW | 2008-01-01 | 2013-12-31 | 3821 | Treatment and disposal of non-hazardous waste | market activity | child |  | Undefined | yes | ByProduct | electricity, for reuse in municipal waste incineration only | kWh | not mft | allocatable product
8bbbd720-1aad-4a59-8fe9-515a840ec2bd | market for hazardous waste, for incineration | Europe without Switzerland | 2011-01-01 | 2011-12-31 | 3822 | Treatment and disposal of hazardous waste | market activity |  |  | Undefined | no | ReferenceProduct | hazardous waste, for incineration | kg | mft | Waste
8bc67920-57a2-4260-9ee7-91c9c9073914 | brass drilling, conventional | GLO | 2006-01-01 | 2007-12-31 | 2592 | Treatment and coating of metals; machining | ordinary transforming activity |  | ConvertedDataset | Current |  | ReferenceProduct | brass removed by drilling, conventional | kg | not mft | allocatable product
8bc7d0c2-1b23-49eb-880a-35bae58d7493 | solid unbleached board production | RER | 2000-01-01 | 2000-12-31 | 1701 | Manufacture of pulp, paper and paperboard | ordinary transforming activity |  | ConvertedDataset | Current |  | ReferenceProduct | solid unbleached board | kg | not mft | allocatable product
8bc7d0c2-1b23-49eb-880a-35bae58d7493 | solid unbleached board production | RER | 2000-01-01 | 2000-12-31 | 1701 | Manufacture of pulp, paper and paperboard | ordinary transforming activity |  | ConvertedDataset | Current |  | ByProduct | wood ash mixture, pure | kg | mft | Waste
8bc7d0c2-1b23-49eb-880a-35bae58d7493 | solid unbleached board production | RER | 2000-01-01 | 2000-12-31 | 1701 | Manufacture of pulp, paper and paperboard | ordinary transforming activity |  | ConvertedDataset | Current |  | ByProduct | bilge oil | kg | mft | Waste
8bc7d0c2-1b23-49eb-880a-35bae58d7493 | solid unbleached board production | RER | 2000-01-01 | 2000-12-31 | 1701 | Manufacture of pulp, paper and paperboard | ordinary transforming activity |  | ConvertedDataset | Current |  | ByProduct | ash from paper production sludge | kg | mft | Waste
8bc7d0c2-1b23-49eb-880a-35bae58d7493 | solid unbleached board production | RER | 2000-01-01 | 2000-12-31 | 1701 | Manufacture of pulp, paper and paperboard | ordinary transforming activity |  | ConvertedDataset | Current |  | ByProduct | sludge from pulp and paper production | kg | mft | Waste
8bcb9465-538c-4695-9e8f-28903368f04d | market for skidding, skidder | GLO | 2012-01-01 | 2012-12-31 | 0220 | Logging | market activity |  |  | Undefined | no | ReferenceProduct | skidding, skidder | hour | not mft | allocatable product
8bcdb52d-fe30-435b-9017-a7c867ee0a10 | propyl acetate production | GLO | 2010-01-01 | 2010-12-31 | 2011 | Manufacture of basic chemicals | ordinary transforming activity |  |  | Current |  | ReferenceProduct | isopropyl acetate | kg | not mft | allocatable product
8bd30246-74ef-45f1-bb64-d2ce1ae0d389 | market for sodium nitrite | GLO | 2010-01-01 | 2010-12-31 | 2011 | Manufacture of basic chemicals | market activity |  |  | Undefined | no | ReferenceProduct | sodium nitrite | kg | not mft | allocatable product
8bd47624-6492-4f90-8822-9ed332f87ad2 | aclonifen production | RER | 2000-01-01 | 2010-12-31 | 2021 | Manufacture of pesticides and other agrochemical products | ordinary transforming activity |  | ConvertedDataset | Current |  | ReferenceProduct | aclonifen | kg | not mft | allocatable product
8bd6b724-6b98-43cb-8920-05df335927cc | tube insulation factory construction | DE | 1997-01-01 | 1999-12-31 | 4100 | Construction of buildings | ordinary transforming activity |  | ConvertedDataset | Current |  | ReferenceProduct | tube insulation factory | unit | not mft | allocatable product
8bd8b289-6682-4657-94c7-bcc61dd448cf | market for waste polyethylene | GLO | 2011-01-01 | 2011-12-31 | 3821 | Treatment and disposal of non-hazardous waste | market activity |  | ConvertedDataset | Undefined | no | ReferenceProduct | waste polyethylene | kg | mft | Waste
8bda61ee-3404-4afe-8bc3-61f6a269ca52 | heat production, mixed logs, at wood heater 6kW, state-of-the-art 2014 | GLO | 2014-01-01 | 2014-12-31 | 3530 | Steam and air conditioning supply | ordinary transforming activity |  |  | Modern |  | ReferenceProduct | heat, central or small-scale, other than natural gas | MJ | not mft | allocatable product
8bda61ee-3404-4afe-8bc3-61f6a269ca52 | heat production, mixed logs, at wood heater 6kW, state-of-the-art 2014 | GLO | 2014-01-01 | 2014-12-31 | 3530 | Steam and air conditioning supply | ordinary transforming activity |  |  | Modern |  | ByProduct | wood ash mixture, pure | kg | mft | Waste
8bdc23a2-b32f-4826-80f8-bfabe42a90d9 | cottonseed meal to generic market for protein feed | GLO | 2012-01-01 | 2012-12-31 | 108 | Manufacture of prepared animal feeds | ordinary transforming activity |  |  | Current |  | ReferenceProduct | protein feed, 100% crude | kg | not mft | allocatable product
8bdc23a2-b32f-4826-80f8-bfabe42a90d9 | cottonseed meal to generic market for protein feed | GLO | 2012-01-01 | 2012-12-31 | 108 | Manufacture of prepared animal feeds | ordinary transforming activity |  |  | Current |  | ByProduct | energy feed, gross | MJ | not mft | allocatable product
8bdcd80a-0875-4291-a185-eaa514a91784 | fibreboard production, soft, without adhesives | CH | 2008-01-01 | 2009-12-31 | 1621 | Manufacture of veneer sheets and wood-based panels | ordinary transforming activity |  | ConvertedDataset | Current |  | ReferenceProduct | fibreboard, soft, without adhesives | m3 | not mft | allocatable product
8bdcd80a-0875-4291-a185-eaa514a91784 | fibreboard production, soft, without adhesives | CH | 2008-01-01 | 2009-12-31 | 1621 | Manufacture of veneer sheets and wood-based panels | ordinary transforming activity |  | ConvertedDataset | Current |  | ByProduct | municipal solid waste | kg | mft | Waste
8bdcd80a-0875-4291-a185-eaa514a91784 | fibreboard production, soft, without adhesives | CH | 2008-01-01 | 2009-12-31 | 1621 | Manufacture of veneer sheets and wood-based panels | ordinary transforming activity |  | ConvertedDataset | Current |  | ByProduct | wastewater from soft fibreboard production | m3 | mft | Waste
8bdcd80a-0875-4291-a185-eaa514a91784 | fibreboard production, soft, without adhesives | CH | 2008-01-01 | 2009-12-31 | 1621 | Manufacture of veneer sheets and wood-based panels | ordinary transforming activity |  | ConvertedDataset | Current |  | ByProduct | wood ash mixture, pure | kg | mft | Waste
8bdcd80a-0875-4291-a185-eaa514a91784 | fibreboard production, soft, without adhesives | CH | 2008-01-01 | 2009-12-31 | 1621 | Manufacture of veneer sheets and wood-based panels | ordinary transforming activity |  | ConvertedDataset | Current |  | ByProduct | inert waste, for final disposal | kg | mft | Waste
8bdcd80a-0875-4291-a185-eaa514a91784 | fibreboard production, soft, without adhesives | CH | 2008-01-01 | 2009-12-31 | 1621 | Manufacture of veneer sheets and wood-based panels | ordinary transforming activity |  | ConvertedDataset | Current |  | ByProduct | raw sewage sludge | kg | mft | Waste
8be31307-eaa4-4f06-a7ca-5778283446a1 | treatment of wastewater from anaerobic digestion of whey, capacity 1E9l/year | GLO | 1994-01-01 | 2000-12-31 | 3700 | Sewerage | ordinary transforming activity |  | Treatment//ConvertedDataset | Current |  | ReferenceProduct | wastewater from anaerobic digestion of whey | m3 | mft | Waste
8be31307-eaa4-4f06-a7ca-5778283446a1 | treatment of wastewater from anaerobic digestion of whey, capacity 1E9l/year | GLO | 1994-01-01 | 2000-12-31 | 3700 | Sewerage | ordinary transforming activity |  | Treatment//ConvertedDataset | Current |  | ByProduct | waste graphical paper | kg | mft | Waste
8be31307-eaa4-4f06-a7ca-5778283446a1 | treatment of wastewater from anaerobic digestion of whey, capacity 1E9l/year | GLO | 1994-01-01 | 2000-12-31 | 3700 | Sewerage | ordinary transforming activity |  | Treatment//ConvertedDataset | Current |  | ByProduct | waste cement, hydrated | kg | mft | Waste
8be31307-eaa4-4f06-a7ca-5778283446a1 | treatment of wastewater from anaerobic digestion of whey, capacity 1E9l/year | GLO | 1994-01-01 | 2000-12-31 | 3700 | Sewerage | ordinary transforming activity |  | Treatment//ConvertedDataset | Current |  | ByProduct | waste plastic, mixture | kg | mft | Waste
8bea87db-e986-4183-825a-eb372ae4efd3 | machine operation, diesel, < 18.64 kW, high load factor | GLO | 2014-01-01 | 2014-12-31 | 4312 | Site preparation | ordinary transforming activity |  | template dataset | Current |  | ReferenceProduct | machine operation, diesel, < 18.64 kW, high load factor | hour | not mft | allocatable product
8bea87db-e986-4183-825a-eb372ae4efd3 | machine operation, diesel, < 18.64 kW, high load factor | GLO | 2014-01-01 | 2014-12-31 | 4312 | Site preparation | ordinary transforming activity |  | template dataset | Current |  | ByProduct | waste mineral oil | kg | mft | Waste
8bedc8cd-962e-43e1-955d-38ffb17fce57 | gravel/sand quarry construction | GLO | 1997-01-01 | 2001-12-31 | 4290 | Construction of other civil engineering projects | ordinary transforming activity |  | ConvertedDataset | Current |  | ReferenceProduct | gravel/sand quarry infrastructure | unit | not mft | allocatable product
8bf1f656-de0b-4b7d-b1ab-2d42dd16892c | deep well drilling, for deep geothermal power | RU | 2015-01-01 | 2015-12-31 | 09 | Mining support service activities | ordinary transforming activity | child | geothermal power//Infrastructure | Current |  | ReferenceProduct | deep well, drilled, for geothermal power | m | not mft | allocatable product
8bf1f656-de0b-4b7d-b1ab-2d42dd16892c | deep well drilling, for deep geothermal power | RU | 2015-01-01 | 2015-12-31 | 09 | Mining support service activities | ordinary transforming activity | child | geothermal power//Infrastructure | Current |  | ByProduct | drilling waste | kg | mft | Waste
8bf1f656-de0b-4b7d-b1ab-2d42dd16892c | deep well drilling, for deep geothermal power | RU | 2015-01-01 | 2015-12-31 | 09 | Mining support service activities | ordinary transforming activity | child | geothermal power//Infrastructure | Current |  | ByProduct | wastewater, average | m3 | mft | Waste
8bf2111a-5cf1-4978-a0e9-5d3a9c819f10 | nuclear power plant construction, pressure water reactor 1000MW | GLO | 1979-01-01 | 2002-12-31 | 4220a | Construction of utility projects for electricity production, except for liquid fuels | ordinary transforming activity |  | ConvertedDataset | Current |  | ReferenceProduct | nuclear power plant, pressure water reactor 1000MW | unit | not mft | allocatable product
8bf2111a-5cf1-4978-a0e9-5d3a9c819f10 | nuclear power plant construction, pressure water reactor 1000MW | GLO | 1979-01-01 | 2002-12-31 | 4220a | Construction of utility projects for electricity production, except for liquid fuels | ordinary transforming activity |  | ConvertedDataset | Current |  | ByProduct | inert waste, for final disposal | kg | mft | Waste
8bf3c25a-a140-4c53-8f02-67cd85bc7f69 | grass production, permanent grassland, Swiss integrated production, intensive | GLO | 2000-01-01 | 2005-12-31 | 0119 | Growing of other non-perennial crops | ordinary transforming activity |  |  | Current |  | ReferenceProduct | grass, Swiss integrated production | kg | not mft | allocatable product
8c00c46d-e41b-48fe-b913-90b69f7d25e2 | gas power plant construction, 100MW electrical | GLO | 1990-01-01 | 2000-12-31 | 4220a | Construction of utility projects for electricity production, except for liquid fuels | ordinary transforming activity |  | ConvertedDataset | Current |  | ReferenceProduct | gas power plant, 100MW electrical | unit | not mft | allocatable product
8c0622bb-1653-420a-ae4b-4d8838831d23 | treatment of spoil from hard coal mining, in surface landfill | GLO | 1985-01-01 | 2009-12-31 | 3822 | Treatment and disposal of hazardous waste | ordinary transforming activity |  | ConvertedDataset//Treatment | Current |  | ReferenceProduct | spoil from hard coal mining | kg | mft | Waste
8c0caa1f-5e35-4d9f-a22a-74e26903f575 | solar collector system installation, Cu flat plate collector, one-family house, combined system | GLO | 2002-01-01 | 2002-12-31 | 4322a | Installation of solar collector systems | ordinary transforming activity |  | ConvertedDataset | Current |  | ReferenceProduct | solar collector system, Cu flat plate collector, one-family house, combined system | unit | not mft | allocatable product
8c0caa1f-5e35-4d9f-a22a-74e26903f575 | solar collector system installation, Cu flat plate collector, one-family house, combined system | GLO | 2002-01-01 | 2002-12-31 | 4322a | Installation of solar collector systems | ordinary transforming activity |  | ConvertedDataset | Current |  | ByProduct | heat carrier liquid, 40% C3H8O2 | m3 | mft | Waste
8c0fa913-38e8-4785-b127-152786e99c81 | excavation, hydraulic digger | GLO | 1996-01-01 | 2001-12-31 | 4312 | Site preparation | ordinary transforming activity |  | ConvertedDataset | Current |  | ReferenceProduct | excavation, hydraulic digger | m3 | not mft | allocatable product
8c0fa913-38e8-4785-b127-152786e99c81 | excavation, hydraulic digger | GLO | 1996-01-01 | 2001-12-31 | 4312 | Site preparation | ordinary transforming activity |  | ConvertedDataset | Current |  | ByProduct | waste mineral oil | kg | mft | Waste
8c15bdc3-32c4-4b10-80a8-1084ffdcc1f9 | market for printing ink, rotogravure, without solvent, in 55% toluene solution state | GLO | 2011-01-01 | 2011-12-31 | 2022 | Manufacture of paints, varnishes and similar coatings, printing ink and mas | market activity |  | ConvertedDataset | Undefined | no | ReferenceProduct | printing ink, rotogravure, without solvent, in 55% toluene solution state | kg | not mft | allocatable product
8c178acf-293a-4f68-9895-b4df959157a5 | lactic acid production | GLO | 2010-01-01 | 2010-12-31 | 2011 | Manufacture of basic chemicals | ordinary transforming activity |  |  | Current |  | ReferenceProduct | lactic acid | kg | not mft | allocatable product
8c178acf-293a-4f68-9895-b4df959157a5 | lactic acid production | GLO | 2010-01-01 | 2010-12-31 | 2011 | Manufacture of basic chemicals | ordinary transforming activity |  |  | Current |  | ByProduct | inert waste, for final disposal | kg | mft | Waste
8c2715b4-2d0f-40a3-bdd4-cc00c74a2e35 | natural gas, burned in solid oxide fuel cell 125kWe, future | GLO | 2000-01-01 | 2005-12-31 | 3510 | Electric power generation, transmission and distribution | ordinary transforming activity |  | with true value//ConvertedDataset | Current |  | ReferenceProduct | heat, future | MJ | not mft | allocatable product
8c2715b4-2d0f-40a3-bdd4-cc00c74a2e35 | natural gas, burned in solid oxide fuel cell 125kWe, future | GLO | 2000-01-01 | 2005-12-31 | 3510 | Electric power generation, transmission and distribution | ordinary transforming activity |  | with true value//ConvertedDataset | Current |  | ByProduct | electricity, low voltage | kWh | not mft | allocatable product
8c2907d2-9d12-4f2e-9fb8-1fe80be2a46f | electricity voltage transformation from medium to low voltage | FI | 2012-01-01 | 2012-12-31 | 3510 | Electric power generation, transmission and distribution | ordinary transforming activity | child |  | Current |  | ReferenceProduct | electricity, low voltage | kWh | not mft | allocatable product
8c303f06-884a-4025-8ba6-511940c33bf0 | cement production, blast furnace slag 31-50% and 31-50% other alternative constituents | CH | 2005-01-01 | 2009-12-31 | 2394 | Manufacture of cement, lime and plaster | ordinary transforming activity |  | combined production | Current |  | ReferenceProduct | hard coal ash | kg | mft | Waste
8c303f06-884a-4025-8ba6-511940c33bf0 | cement production, blast furnace slag 31-50% and 31-50% other alternative constituents | CH | 2005-01-01 | 2009-12-31 | 2394 | Manufacture of cement, lime and plaster | ordinary transforming activity |  | combined production | Current |  | ReferenceProduct | silica fume, densified | kg | mft | Recyclable
8c303f06-884a-4025-8ba6-511940c33bf0 | cement production, blast furnace slag 31-50% and 31-50% other alternative constituents | CH | 2005-01-01 | 2009-12-31 | 2394 | Manufacture of cement, lime and plaster | ordinary transforming activity |  | combined production | Current |  | ReferenceProduct | cement, blast furnace slag 31-50% and 31-50% other alternative constituents | kg | not mft | allocatable product
8c303f06-884a-4025-8ba6-511940c33bf0 | cement production, blast furnace slag 31-50% and 31-50% other alternative constituents | CH | 2005-01-01 | 2009-12-31 | 2394 | Manufacture of cement, lime and plaster | ordinary transforming activity |  | combined production | Current |  | ByProduct | inert filler | kg | not mft | allocatable product
8c3c9394-4e15-482c-8323-575b48a47f30 | market for electricity, high voltage | CA-YK | 2012-01-01 | 2015-12-31 | 3510 | Electric power generation, transmission and distribution | market activity | child | Canada | Undefined | no | ReferenceProduct | electricity, high voltage | kWh | not mft | allocatable product
8c40045b-a285-4273-8659-d386ecded8c8 | heat and power co-generation unit construction, organic Rankine cycle, 1400kW thermal, components for electricity only | CH | 2000-01-01 | 2001-12-31 | 2710 | Manufacture of electric motors, generators, transformers and electricity di | ordinary transforming activity |  | ConvertedDataset | Current |  | ReferenceProduct | heat and power co-generation unit, organic Rankine cycle, 1400kW thermal, components for electricity only | unit | not mft | allocatable product
8c48b53e-fdc6-474e-8fd7-6146a73d9ecc | electricity, high voltage, import from CZ | AT | 2012-01-01 | 2012-12-31 | 3510 | Electric power generation, transmission and distribution | ordinary transforming activity |  |  | Current |  | ReferenceProduct | electricity, high voltage | kWh | not mft | allocatable product
8c50764e-c83c-46a3-bd7f-f38b587ec31e | rock crushing | RER | 1999-01-01 | 2001-12-31 | 2824 | Manufacture of machinery for mining, quarrying and construction | ordinary transforming activity |  | ConvertedDataset | Current |  | ReferenceProduct | rock crushing | kg | not mft | allocatable product
8c52e0ed-59c0-41c6-83c3-abfa11676614 | treatment of waste sealing sheet, polyethylene, municipal incineration | GLO | 2006-01-01 | 2012-12-31 | 3821 | Treatment and disposal of non-hazardous waste | ordinary transforming activity |  |  | Current |  | ReferenceProduct | waste sealing sheet, polyethylene | kg | mft | Waste
8c52e0ed-59c0-41c6-83c3-abfa11676614 | treatment of waste sealing sheet, polyethylene, municipal incineration | GLO | 2006-01-01 | 2012-12-31 | 3821 | Treatment and disposal of non-hazardous waste | ordinary transforming activity |  |  | Current |  | ByProduct | electricity, for reuse in municipal waste incineration only | kWh | not mft | allocatable product
8c52e0ed-59c0-41c6-83c3-abfa11676614 | treatment of waste sealing sheet, polyethylene, municipal incineration | GLO | 2006-01-01 | 2012-12-31 | 3821 | Treatment and disposal of non-hazardous waste | ordinary transforming activity |  |  | Current |  | ByProduct | waste cement, hydrated | kg | mft | Waste
8c52e0ed-59c0-41c6-83c3-abfa11676614 | treatment of waste sealing sheet, polyethylene, municipal incineration | GLO | 2006-01-01 | 2012-12-31 | 3821 | Treatment and disposal of non-hazardous waste | ordinary transforming activity |  |  | Current |  | ByProduct | heat, for reuse in municipal waste incineration only | MJ | not mft | allocatable product
8c5499a6-6749-4532-ae20-b5d9c03ac2b6 | market for o-chlorotoluene | GLO | 2010-01-01 | 2010-12-31 | 2011 | Manufacture of basic chemicals | market activity |  |  | Undefined | no | ReferenceProduct | o-chlorotoluene | kg | not mft | allocatable product
8c570e55-e611-4e64-8b7e-987e22e26da0 | electricity, high voltage, import from MRO, US only | CA-MB | 2012-01-01 | 2012-12-31 | 3510 | Electric power generation, transmission and distribution | ordinary transforming activity |  | Canada | Current |  | ReferenceProduct | electricity, high voltage | kWh | not mft | allocatable product
8c5839c5-61b1-4bb8-a9ed-51f15ec663eb | treatment of scrap steel, municipal incineration | Europe without Switzerland | 2006-01-01 | 2012-12-31 | 3821 | Treatment and disposal of non-hazardous waste | ordinary transforming activity |  |  | Current |  | ReferenceProduct | scrap steel | kg | mft | Waste
8c5839c5-61b1-4bb8-a9ed-51f15ec663eb | treatment of scrap steel, municipal incineration | Europe without Switzerland | 2006-01-01 | 2012-12-31 | 3821 | Treatment and disposal of non-hazardous waste | ordinary transforming activity |  |  | Current |  | ByProduct | iron scrap, sorted, pressed | kg | not mft | Recyclable
8c58a882-618e-44c5-893b-739e3b54341b | nuclear spent fuel conditioning facility construction | CN | 2002-01-01 | 2002-12-31 | 4290 | Construction of other civil engineering projects | ordinary transforming activity |  | ConvertedDataset | Current |  | ReferenceProduct | nuclear spent fuel conditioning facility | unit | not mft | allocatable product
8c58a882-618e-44c5-893b-739e3b54341b | nuclear spent fuel conditioning facility construction | CN | 2002-01-01 | 2002-12-31 | 4290 | Construction of other civil engineering projects | ordinary transforming activity |  | ConvertedDataset | Current |  | ByProduct | waste concrete, not reinforced | kg | mft | Waste
8c5f8f92-5167-4618-9540-7ee64d9dd1f8 | treatment of waste cement-fibre slab, recycling | GLO | 1994-01-01 | 2002-12-31 | 3830 | Materials recovery | ordinary transforming activity |  | Treatment//ConvertedDataset | Current |  | ReferenceProduct | waste cement-fibre slab | kg | mft | Waste
8c609e54-e8fb-430f-8cd0-29b4590ed2cf | market for iodine | GLO | 2010-01-01 | 2010-12-31 | 2011 | Manufacture of basic chemicals | market activity |  |  | Undefined | no | ReferenceProduct | iodine | kg | not mft | allocatable product
8c6a5aeb-9325-432e-a584-60bb6f2d255e | market for excavation, skid-steer loader | GLO | 2011-01-01 | 2011-12-31 | 4312 | Site preparation | market activity |  | ConvertedDataset | Undefined | no | ReferenceProduct | excavation, skid-steer loader | m3 | not mft | allocatable product
8c739459-a962-4fbb-9dd2-c325596aeed3 | heat production, softwood chips from forest, at furnace 5000kW, state-of-the-art 2014 | CH | 2014-01-01 | 2014-12-31 | 3530 | Steam and air conditioning supply | ordinary transforming activity |  |  | Modern |  | ReferenceProduct | heat, district or industrial, other than natural gas | MJ | not mft | allocatable product
8c739459-a962-4fbb-9dd2-c325596aeed3 | heat production, softwood chips from forest, at furnace 5000kW, state-of-the-art 2014 | CH | 2014-01-01 | 2014-12-31 | 3530 | Steam and air conditioning supply | ordinary transforming activity |  |  | Modern |  | ByProduct | wood ash mixture, pure | kg | mft | Waste
8c779859-4f59-4731-adcb-1b2323013535 | heat and power co-generation, oil | DK | 1980-01-01 | 2015-12-31 | 3510 | Electric power generation, transmission and distribution | ordinary transforming activity | child | oil power//fossil fuels | Current |  | ReferenceProduct | heat, district or industrial, other than natural gas | MJ | not mft | allocatable product
8c779859-4f59-4731-adcb-1b2323013535 | heat and power co-generation, oil | DK | 1980-01-01 | 2015-12-31 | 3510 | Electric power generation, transmission and distribution | ordinary transforming activity | child | oil power//fossil fuels | Current |  | ByProduct | residue from cooling tower | kg | mft | Waste
8c779859-4f59-4731-adcb-1b2323013535 | heat and power co-generation, oil | DK | 1980-01-01 | 2015-12-31 | 3510 | Electric power generation, transmission and distribution | ordinary transforming activity | child | oil power//fossil fuels | Current |  | ByProduct | bilge oil | kg | mft | Waste
8c779859-4f59-4731-adcb-1b2323013535 | heat and power co-generation, oil | DK | 1980-01-01 | 2015-12-31 | 3510 | Electric power generation, transmission and distribution | ordinary transforming activity | child | oil power//fossil fuels | Current |  | ByProduct | waste mineral oil | kg | mft | Waste
8c779859-4f59-4731-adcb-1b2323013535 | heat and power co-generation, oil | DK | 1980-01-01 | 2015-12-31 | 3510 | Electric power generation, transmission and distribution | ordinary transforming activity | child | oil power//fossil fuels | Current |  | ByProduct | fly ash and scrubber sludge | kg | mft | Waste
8c779859-4f59-4731-adcb-1b2323013535 | heat and power co-generation, oil | DK | 1980-01-01 | 2015-12-31 | 3510 | Electric power generation, transmission and distribution | ordinary transforming activity | child | oil power//fossil fuels | Current |  | ByProduct | lignite ash | kg | mft | Waste
8c779859-4f59-4731-adcb-1b2323013535 | heat and power co-generation, oil | DK | 1980-01-01 | 2015-12-31 | 3510 | Electric power generation, transmission and distribution | ordinary transforming activity | child | oil power//fossil fuels | Current |  | ByProduct | municipal solid waste | kg | mft | Waste
8c779859-4f59-4731-adcb-1b2323013535 | heat and power co-generation, oil | DK | 1980-01-01 | 2015-12-31 | 3510 | Electric power generation, transmission and distribution | ordinary transforming activity | child | oil power//fossil fuels | Current |  | ByProduct | electricity, high voltage | kWh | not mft | allocatable product
8c82aedf-9553-4bdd-83ce-081e50a04a37 | market for benzimidazole-compound | GLO | 2011-01-01 | 2011-12-31 | 2021 | Manufacture of pesticides and other agrochemical products | market activity |  | ConvertedDataset | Undefined | no | ReferenceProduct | benzimidazole-compound | kg | not mft | allocatable product
8c8615d8-7cf3-4114-982a-4e19ce560e08 | market for solid manure loading and spreading, by hydraulic loader and spreader | GLO | 2011-01-01 | 2011-12-31 | 0161 | Support activities for crop production | market activity |  | ConvertedDataset | Undefined | no | ReferenceProduct | solid manure loading and spreading, by hydraulic loader and spreader | kg | not mft | allocatable product
8c879183-337b-40e1-9da7-1bb2371bfb85 | market for waste rubber, unspecified | Europe without Switzerland | 2011-01-01 | 2011-12-31 | 3821 | Treatment and disposal of non-hazardous waste | market activity |  |  | Undefined | no | ReferenceProduct | waste rubber, unspecified | kg | mft | Waste
8c8b2170-cc79-469f-a8b3-513b5ebbfbb6 | drying, natural gas | NO | 2000-01-01 | 2000-12-31 | 3520 | Manufacture of gas; distribution of gaseous fuels through mains | ordinary transforming activity |  | ConvertedDataset | Current |  | ReferenceProduct | drying, natural gas | m3 | not mft | allocatable product
8c8b2170-cc79-469f-a8b3-513b5ebbfbb6 | drying, natural gas | NO | 2000-01-01 | 2000-12-31 | 3520 | Manufacture of gas; distribution of gaseous fuels through mains | ordinary transforming activity |  | ConvertedDataset | Current |  | ByProduct | waste wood, untreated | kg | mft | Waste
8c8b2170-cc79-469f-a8b3-513b5ebbfbb6 | drying, natural gas | NO | 2000-01-01 | 2000-12-31 | 3520 | Manufacture of gas; distribution of gaseous fuels through mains | ordinary transforming activity |  | ConvertedDataset | Current |  | ByProduct | spent antifreezer liquid | kg | mft | Waste
8c8b2170-cc79-469f-a8b3-513b5ebbfbb6 | drying, natural gas | NO | 2000-01-01 | 2000-12-31 | 3520 | Manufacture of gas; distribution of gaseous fuels through mains | ordinary transforming activity |  | ConvertedDataset | Current |  | ByProduct | waste textile, soiled | kg | mft | Waste
8c8b2170-cc79-469f-a8b3-513b5ebbfbb6 | drying, natural gas | NO | 2000-01-01 | 2000-12-31 | 3520 | Manufacture of gas; distribution of gaseous fuels through mains | ordinary transforming activity |  | ConvertedDataset | Current |  | ByProduct | waste emulsion paint | kg | mft | Waste
8c8b2170-cc79-469f-a8b3-513b5ebbfbb6 | drying, natural gas | NO | 2000-01-01 | 2000-12-31 | 3520 | Manufacture of gas; distribution of gaseous fuels through mains | ordinary transforming activity |  | ConvertedDataset | Current |  | ByProduct | average incineration residue | kg | mft | Waste
8c8b2170-cc79-469f-a8b3-513b5ebbfbb6 | drying, natural gas | NO | 2000-01-01 | 2000-12-31 | 3520 | Manufacture of gas; distribution of gaseous fuels through mains | ordinary transforming activity |  | ConvertedDataset | Current |  | ByProduct | waste mineral oil | kg | mft | Waste
8c8b2170-cc79-469f-a8b3-513b5ebbfbb6 | drying, natural gas | NO | 2000-01-01 | 2000-12-31 | 3520 | Manufacture of gas; distribution of gaseous fuels through mains | ordinary transforming activity |  | ConvertedDataset | Current |  | ByProduct | municipal solid waste | kg | mft | Waste
8c8b2170-cc79-469f-a8b3-513b5ebbfbb6 | drying, natural gas | NO | 2000-01-01 | 2000-12-31 | 3520 | Manufacture of gas; distribution of gaseous fuels through mains | ordinary transforming activity |  | ConvertedDataset | Current |  | ByProduct | spent solvent mixture | kg | mft | Waste
8c8f2881-c0c2-4780-ab54-865fb4a1a82f | treatment of waste brick, collection for final disposal | CH | 1994-01-01 | 2002-12-31 | 3821 | Treatment and disposal of non-hazardous waste | ordinary transforming activity |  | Treatment//ConvertedDataset | Current |  | ReferenceProduct | waste brick | kg | mft | Waste
8c8f2881-c0c2-4780-ab54-865fb4a1a82f | treatment of waste brick, collection for final disposal | CH | 1994-01-01 | 2002-12-31 | 3821 | Treatment and disposal of non-hazardous waste | ordinary transforming activity |  | Treatment//ConvertedDataset | Current |  | ByProduct | inert waste, for final disposal | kg | mft | Waste
8c94a3b3-98a8-4e84-a5c5-c5cf5b4b0051 | electricity, high voltage, import from AT | IT | 2012-01-01 | 2012-12-31 | 3510 | Electric power generation, transmission and distribution | ordinary transforming activity |  |  | Current |  | ReferenceProduct | electricity, high voltage | kWh | not mft | allocatable product
8cb9e157-9a74-4004-8f8d-ea5f10cdd2b2 | cement, alternative constituents 6-20% to generic market for cement, unspecified | Europe without Switzerland | 2013-01-01 | 2013-12-31 | 2394 | Manufacture of cement, lime and plaster | ordinary transforming activity |  |  | Current |  | ReferenceProduct | cement, unspecified | kg | not mft | allocatable product
8cc0a875-8dd7-457c-99c7-4d06f3bb01e6 | heat and power co-generation, biogas, gas engine | CA-NB | 2007-01-01 | 2015-12-31 | 3821 | Treatment and disposal of non-hazardous waste | ordinary transforming activity | child | Canada//with true value//biogas power | Modern |  | ReferenceProduct | electricity, high voltage | kWh | not mft | allocatable product
8cc0a875-8dd7-457c-99c7-4d06f3bb01e6 | heat and power co-generation, biogas, gas engine | CA-NB | 2007-01-01 | 2015-12-31 | 3821 | Treatment and disposal of non-hazardous waste | ordinary transforming activity | child | Canada//with true value//biogas power | Modern |  | ByProduct | heat, central or small-scale, other than natural gas | MJ | not mft | allocatable product
8cc0a875-8dd7-457c-99c7-4d06f3bb01e6 | heat and power co-generation, biogas, gas engine | CA-NB | 2007-01-01 | 2015-12-31 | 3821 | Treatment and disposal of non-hazardous waste | ordinary transforming activity | child | Canada//with true value//biogas power | Modern |  | ByProduct | waste mineral oil | kg | mft | Waste
8cd0b905-29e1-48a4-8649-e99ea89ece92 | market for basalt | GLO | 2011-01-01 | 2011-12-31 | 0810 | Quarrying of stone, sand and clay | market activity |  | ConvertedDataset | Undefined | no | ReferenceProduct | basalt | kg | not mft | allocatable product
8cd20ee7-6fc7-4741-8c6e-268718df8775 | blister-copper conversion facility construction | GLO | 2000-01-01 | 2005-12-31 | 4100a | Construction of factory buildings for the metal industry | ordinary transforming activity |  | ConvertedDataset | Current |  | ReferenceProduct | blister-copper conversion facility | unit | not mft | allocatable product
8cd20ee7-6fc7-4741-8c6e-268718df8775 | blister-copper conversion facility construction | GLO | 2000-01-01 | 2005-12-31 | 4100a | Construction of factory buildings for the metal industry | ordinary transforming activity |  | ConvertedDataset | Current |  | ByProduct | nickel smelter slag | kg | mft | Waste
8cd20ee7-6fc7-4741-8c6e-268718df8775 | blister-copper conversion facility construction | GLO | 2000-01-01 | 2005-12-31 | 4100a | Construction of factory buildings for the metal industry | ordinary transforming activity |  | ConvertedDataset | Current |  | ByProduct | waste concrete, not reinforced | kg | mft | Waste
8cdeb03c-9d8e-40cd-84ea-4a56ee16d948 | market for ryegrass-red&Egyptian clover-mixture silage | GLO | 2012-01-01 | 2012-12-31 | 0161 | Support activities for crop production | market activity |  |  | Undefined | no | ReferenceProduct | ryegrass-red&Egyptian clover-mixture silage | kg | not mft | allocatable product
8cdf0d43-36fb-49d4-9de6-48741735428c | ferronickel production, 25% Ni | GLO | 1994-01-01 | 2003-12-31 | 2410 | Manufacture of basic iron and steel | ordinary transforming activity |  | ConvertedDataset | Current |  | ReferenceProduct | ferronickel, 25% Ni | kg | not mft | allocatable product
8cdf0d43-36fb-49d4-9de6-48741735428c | ferronickel production, 25% Ni | GLO | 1994-01-01 | 2003-12-31 | 2410 | Manufacture of basic iron and steel | ordinary transforming activity |  | ConvertedDataset | Current |  | ByProduct | nickel smelter slag | kg | mft | Waste
8ce99cf6-eafe-4d52-9722-96a34d8d0de8 | catch crop growing, ryegrass-Egyptian&Persian clover-mixture, August-October, organic fertiliser 60 kg N, two cuts | GLO | 2011-01-01 | 2011-12-31 | 0161 | Support activities for crop production | ordinary transforming activity |  |  | Current |  | ReferenceProduct | ryegrass-Egyptian&Persian clover-mixture silage | kg | not mft | allocatable product
8cecb843-87b5-4bda-8dda-64df931a726f | furnace production, wood chips, average storage area, 1000kW | GLO | 2000-01-01 | 2001-12-31 | 2815 | Manufacture of ovens, furnaces and furnace burners | ordinary transforming activity |  | ConvertedDataset | Current |  | ReferenceProduct | furnace, wood chips, average storage area, 1000kW | unit | not mft | allocatable product
8cecb843-87b5-4bda-8dda-64df931a726f | furnace production, wood chips, average storage area, 1000kW | GLO | 2000-01-01 | 2001-12-31 | 2815 | Manufacture of ovens, furnaces and furnace burners | ordinary transforming activity |  | ConvertedDataset | Current |  | ByProduct | waste concrete | kg | mft | Waste
8cecb843-87b5-4bda-8dda-64df931a726f | furnace production, wood chips, average storage area, 1000kW | GLO | 2000-01-01 | 2001-12-31 | 2815 | Manufacture of ovens, furnaces and furnace burners | ordinary transforming activity |  | ConvertedDataset | Current |  | ByProduct | waste mineral wool, for final disposal | kg | mft | Waste
8cecb843-87b5-4bda-8dda-64df931a726f | furnace production, wood chips, average storage area, 1000kW | GLO | 2000-01-01 | 2001-12-31 | 2815 | Manufacture of ovens, furnaces and furnace burners | ordinary transforming activity |  | ConvertedDataset | Current |  | ByProduct | waste mineral oil | kg | mft | Waste
8cecb843-87b5-4bda-8dda-64df931a726f | furnace production, wood chips, average storage area, 1000kW | GLO | 2000-01-01 | 2001-12-31 | 2815 | Manufacture of ovens, furnaces and furnace burners | ordinary transforming activity |  | ConvertedDataset | Current |  | ByProduct | waste polyethylene | kg | mft | Waste
8cf081a0-584a-46e3-ac6e-d7c13ab83f8b | agricultural trailer production | GLO | 1995-01-01 | 2002-12-31 | 2821 | Manufacture of agricultural and forestry machinery | ordinary transforming activity |  | ConvertedDataset | Current |  | ReferenceProduct | agricultural trailer | kg | not mft | allocatable product
8cf081a0-584a-46e3-ac6e-d7c13ab83f8b | agricultural trailer production | GLO | 1995-01-01 | 2002-12-31 | 2821 | Manufacture of agricultural and forestry machinery | ordinary transforming activity |  | ConvertedDataset | Current |  | ByProduct | waste plastic, mixture | kg | mft | Waste
8cf7fb3c-6440-45fd-a053-e56f3be0ef60 | malusil production | GLO | 2000-01-01 | 2000-12-31 | 0810 | Quarrying of stone, sand and clay | ordinary transforming activity |  | ConvertedDataset | Current |  | ReferenceProduct | malusil | kg | not mft | allocatable product
8d058869-d47a-4796-9d6e-4565fcae7492 | electricity production, oil | WECC, US only | 1980-01-01 | 2015-12-31 | 3510a | Electric power generation based on liquid fuels | ordinary transforming activity | child | United States//fossil fuels//oil power | Current |  | ReferenceProduct | electricity, high voltage | kWh | not mft | allocatable product
8d058869-d47a-4796-9d6e-4565fcae7492 | electricity production, oil | WECC, US only | 1980-01-01 | 2015-12-31 | 3510a | Electric power generation based on liquid fuels | ordinary transforming activity | child | United States//fossil fuels//oil power | Current |  | ByProduct | municipal solid waste | kg | mft | Waste
8d058869-d47a-4796-9d6e-4565fcae7492 | electricity production, oil | WECC, US only | 1980-01-01 | 2015-12-31 | 3510a | Electric power generation based on liquid fuels | ordinary transforming activity | child | United States//fossil fuels//oil power | Current |  | ByProduct | lignite ash | kg | mft | Waste
8d058869-d47a-4796-9d6e-4565fcae7492 | electricity production, oil | WECC, US only | 1980-01-01 | 2015-12-31 | 3510a | Electric power generation based on liquid fuels | ordinary transforming activity | child | United States//fossil fuels//oil power | Current |  | ByProduct | residue from cooling tower | kg | mft | Waste
8d058869-d47a-4796-9d6e-4565fcae7492 | electricity production, oil | WECC, US only | 1980-01-01 | 2015-12-31 | 3510a | Electric power generation based on liquid fuels | ordinary transforming activity | child | United States//fossil fuels//oil power | Current |  | ByProduct | fly ash and scrubber sludge | kg | mft | Waste
8d058869-d47a-4796-9d6e-4565fcae7492 | electricity production, oil | WECC, US only | 1980-01-01 | 2015-12-31 | 3510a | Electric power generation based on liquid fuels | ordinary transforming activity | child | United States//fossil fuels//oil power | Current |  | ByProduct | bilge oil | kg | mft | Waste
8d058869-d47a-4796-9d6e-4565fcae7492 | electricity production, oil | WECC, US only | 1980-01-01 | 2015-12-31 | 3510a | Electric power generation based on liquid fuels | ordinary transforming activity | child | United States//fossil fuels//oil power | Current |  | ByProduct | waste mineral oil | kg | mft | Waste
8d114ac5-f1b0-4dcb-96cb-cc92df6d285b | 4-tert-butylbenzaldehyde production | RER | 2010-01-01 | 2010-12-31 | 2011 | Manufacture of basic chemicals | ordinary transforming activity |  |  | Current |  | ReferenceProduct | 4-tert-butylbenzaldehyde | kg | not mft | allocatable product
8d1c04c9-ede6-4bc8-b126-59ecee262d45 | acrylic varnish production, product in 87.5% solution state | GLO | 1995-01-01 | 1995-12-31 | 2022 | Manufacture of paints, varnishes and similar coatings, printing ink and mas | ordinary transforming activity |  | ConvertedDataset | Current |  | ReferenceProduct | acrylic varnish, without water, in 87.5% solution state | kg | not mft | allocatable product
8d25d649-aef3-4967-ace1-8896b22008d2 | market for maintenance, intermodal shipping container, 20-foot | GLO | 2010-01-01 | 2014-12-31 | 3315 | Repair of transport equipment, except motor vehicles | market activity |  |  | Undefined | no | ReferenceProduct | maintenance, intermodal shipping container, 20-foot | unit | not mft | allocatable product
8d26bf21-d01c-43ac-bb50-c22dc312bae7 | market for ash from paper production sludge | GLO | 2011-01-01 | 2011-12-31 | 3822 | Treatment and disposal of hazardous waste | market activity |  | ConvertedDataset | Undefined | no | ReferenceProduct | ash from paper production sludge | kg | mft | Waste
8d2ccb03-071f-43bb-9e82-9ad6fb4cb800 | hydropower plant construction, reservoir | GLO | 1945-01-01 | 1970-12-31 | 4220a | Construction of utility projects for electricity production, except for liquid fuels | ordinary transforming activity |  | ConvertedDataset | Current |  | ReferenceProduct | hydropower plant, reservoir | unit | not mft | allocatable product
8d2ccb03-071f-43bb-9e82-9ad6fb4cb800 | hydropower plant construction, reservoir | GLO | 1945-01-01 | 1970-12-31 | 4220a | Construction of utility projects for electricity production, except for liquid fuels | ordinary transforming activity |  | ConvertedDataset | Current |  | ByProduct | scrap copper | kg | mft | Waste
8d2ccb03-071f-43bb-9e82-9ad6fb4cb800 | hydropower plant construction, reservoir | GLO | 1945-01-01 | 1970-12-31 | 4220a | Construction of utility projects for electricity production, except for liquid fuels | ordinary transforming activity |  | ConvertedDataset | Current |  | ByProduct | scrap steel | kg | mft | Waste
8d2ccb03-071f-43bb-9e82-9ad6fb4cb800 | hydropower plant construction, reservoir | GLO | 1945-01-01 | 1970-12-31 | 4220a | Construction of utility projects for electricity production, except for liquid fuels | ordinary transforming activity |  | ConvertedDataset | Current |  | ByProduct | waste reinforced concrete | kg | mft | Waste
8d2ee0cc-53c3-4ba1-b191-64687ae24c43 | market for land use change, annual crop | NZ | 2010-01-01 | 2015-12-31 | 68 | Real estate activities | market activity |  |  | Undefined | no | ReferenceProduct | land use change, annual crop | ha | not mft | allocatable product
8d3160c6-7a62-4ad0-b9ff-4564a4f4027c | market for transport, helicopter, LTO cycle | GLO | 2011-01-01 | 2011-12-31 | 5110 | Passenger air transport | market activity |  | ConvertedDataset | Undefined | no | ReferenceProduct | transport, helicopter, LTO cycle | unit | not mft | allocatable product
8d32aef9-41bb-4dd7-a547-d3af95ad77e7 | electricity production, photovoltaic, 3kWp slanted-roof installation, single-Si, panel, mounted | CN-JX | 2005-01-01 | 2015-12-31 | 3510b | Electric power generation, photovoltaic | ordinary transforming activity | child | photovoltaic power | Current |  | ReferenceProduct | electricity, low voltage | kWh | not mft | allocatable product
8d32aef9-41bb-4dd7-a547-d3af95ad77e7 | electricity production, photovoltaic, 3kWp slanted-roof installation, single-Si, panel, mounted | CN-JX | 2005-01-01 | 2015-12-31 | 3510b | Electric power generation, photovoltaic | ordinary transforming activity | child | photovoltaic power | Current |  | ByProduct | wastewater, from residence | m3 | mft | Waste
8d36252a-21b2-4f6f-aec8-7198e7d1a95d | electricity production, photovoltaic, 3kWp slanted-roof installation, single-Si, panel, mounted | CN-NM | 2005-01-01 | 2015-12-31 | 3510b | Electric power generation, photovoltaic | ordinary transforming activity | child | photovoltaic power | Current |  | ReferenceProduct | electricity, low voltage | kWh | not mft | allocatable product
8d36252a-21b2-4f6f-aec8-7198e7d1a95d | electricity production, photovoltaic, 3kWp slanted-roof installation, single-Si, panel, mounted | CN-NM | 2005-01-01 | 2015-12-31 | 3510b | Electric power generation, photovoltaic | ordinary transforming activity | child | photovoltaic power | Current |  | ByProduct | wastewater, from residence | m3 | mft | Waste
8d38f5f8-5eb0-4ec7-93fb-fa372296e659 | ferrite production | GLO | 1998-01-01 | 2006-12-31 | 2410 | Manufacture of basic iron and steel | ordinary transforming activity |  | ConvertedDataset | Current |  | ReferenceProduct | ferrite | kg | not mft | allocatable product
8d42e936-663b-4809-96a1-fdb49214d7d9 | electricity production, oil | CN-HB | 1980-01-01 | 2015-12-31 | 3510a | Electric power generation based on liquid fuels | ordinary transforming activity | child | China//fossil fuels//oil power | Current |  | ReferenceProduct | electricity, high voltage | kWh | not mft | allocatable product
8d42e936-663b-4809-96a1-fdb49214d7d9 | electricity production, oil | CN-HB | 1980-01-01 | 2015-12-31 | 3510a | Electric power generation based on liquid fuels | ordinary transforming activity | child | China//fossil fuels//oil power | Current |  | ByProduct | fly ash and scrubber sludge | kg | mft | Waste
8d42e936-663b-4809-96a1-fdb49214d7d9 | electricity production, oil | CN-HB | 1980-01-01 | 2015-12-31 | 3510a | Electric power generation based on liquid fuels | ordinary transforming activity | child | China//fossil fuels//oil power | Current |  | ByProduct | bilge oil | kg | mft | Waste
8d42e936-663b-4809-96a1-fdb49214d7d9 | electricity production, oil | CN-HB | 1980-01-01 | 2015-12-31 | 3510a | Electric power generation based on liquid fuels | ordinary transforming activity | child | China//fossil fuels//oil power | Current |  | ByProduct | waste mineral oil | kg | mft | Waste
8d42e936-663b-4809-96a1-fdb49214d7d9 | electricity production, oil | CN-HB | 1980-01-01 | 2015-12-31 | 3510a | Electric power generation based on liquid fuels | ordinary transforming activity | child | China//fossil fuels//oil power | Current |  | ByProduct | municipal solid waste | kg | mft | Waste
8d42e936-663b-4809-96a1-fdb49214d7d9 | electricity production, oil | CN-HB | 1980-01-01 | 2015-12-31 | 3510a | Electric power generation based on liquid fuels | ordinary transforming activity | child | China//fossil fuels//oil power | Current |  | ByProduct | lignite ash | kg | mft | Waste
8d42e936-663b-4809-96a1-fdb49214d7d9 | electricity production, oil | CN-HB | 1980-01-01 | 2015-12-31 | 3510a | Electric power generation based on liquid fuels | ordinary transforming activity | child | China//fossil fuels//oil power | Current |  | ByProduct | residue from cooling tower | kg | mft | Waste
8d47af34-9341-4c6a-9f91-90e14f883504 | treatment of raw sewage sludge, municipal incineration | CH | 1994-01-01 | 2000-12-31 | 3821 | Treatment and disposal of non-hazardous waste | ordinary transforming activity |  | Treatment//ConvertedDataset | Outdated |  | ReferenceProduct | raw sewage sludge | kg | mft | Waste
8d47af34-9341-4c6a-9f91-90e14f883504 | treatment of raw sewage sludge, municipal incineration | CH | 1994-01-01 | 2000-12-31 | 3821 | Treatment and disposal of non-hazardous waste | ordinary transforming activity |  | Treatment//ConvertedDataset | Outdated |  | ByProduct | waste plastic, mixture | kg | mft | Waste
8d47af34-9341-4c6a-9f91-90e14f883504 | treatment of raw sewage sludge, municipal incineration | CH | 1994-01-01 | 2000-12-31 | 3821 | Treatment and disposal of non-hazardous waste | ordinary transforming activity |  | Treatment//ConvertedDataset | Outdated |  | ByProduct | waste graphical paper | kg | mft | Waste
8d47af34-9341-4c6a-9f91-90e14f883504 | treatment of raw sewage sludge, municipal incineration | CH | 1994-01-01 | 2000-12-31 | 3821 | Treatment and disposal of non-hazardous waste | ordinary transforming activity |  | Treatment//ConvertedDataset | Outdated |  | ByProduct | waste cement, hydrated | kg | mft | Waste
8d5d00b5-4c5e-48c0-b9a4-ff09efecab29 | transport, passenger train, high-speed | FR | 2000-01-01 | 2000-12-31 | 4911 | Passenger rail transport, interurban | ordinary transforming activity |  |  | Current |  | ReferenceProduct | transport, passenger train | person*km | not mft | allocatable product
8d61032a-04a1-4656-b5ac-658440f32e4f | maize grain production, organic | CH | 1996-01-01 | 2003-12-31 | 0111 | Growing of cereals (except rice), leguminous crops and oil seeds | ordinary transforming activity |  |  | Current |  | ReferenceProduct | maize grain, organic | kg | not mft | allocatable product
8d662533-8fdb-4b01-9ff6-928fd333b4f5 | impact extrusion of aluminium, cold, initial surface treatment | RER | 2006-01-01 | 2007-12-31 | 2591 | Forging, pressing, stamping and roll-forming of metal; powder metallurgy | ordinary transforming activity |  | ConvertedDataset | Current |  | ReferenceProduct | impact extrusion of aluminium, cold, initial surface treatment | kg | not mft | allocatable product
8d7bb06f-ee89-489d-bf37-fbf9e5019bb2 | operation, computer, laptop, videoconference, label-certified electricity | GLO | 2005-01-01 | 2009-12-31 | 6110 | Wired telecommunications activities | ordinary transforming activity |  | Operation | Current |  | ReferenceProduct | operation, computer, laptop, videoconference, label-certified electricity | hour | not mft | allocatable product
8d815f11-33c8-4b23-b08d-5c66cc34bc70 | market for wastewater treatment facility, capacity 5E9l/year | CH | 2011-01-01 | 2011-12-31 | 4220 | Construction of utility projects | market activity |  |  | Undefined | no | ReferenceProduct | wastewater treatment facility, capacity 5E9l/year | unit | not mft | allocatable product
8d81c63d-e3ec-4d09-a015-64289eaf0e0f | tillage, currying, by weeder | GLO | 1991-01-01 | 2002-12-31 | 0161 | Support activities for crop production | ordinary transforming activity |  | ConvertedDataset | Current |  | ReferenceProduct | tillage, currying, by weeder | ha | not mft | allocatable product
8d8a7203-7f00-442c-8236-5fe0666e7407 | electricity production, wind, <1MW turbine, onshore | RFC | 2000-01-01 | 2015-12-31 | 3510 | Electric power generation, transmission and distribution | ordinary transforming activity | child | United States//wind power | Modern |  | ReferenceProduct | electricity, high voltage | kWh | not mft | allocatable product
8d8a7203-7f00-442c-8236-5fe0666e7407 | electricity production, wind, <1MW turbine, onshore | RFC | 2000-01-01 | 2015-12-31 | 3510 | Electric power generation, transmission and distribution | ordinary transforming activity | child | United States//wind power | Modern |  | ByProduct | waste mineral oil | kg | mft | Waste
8d8ef525-419d-424a-82b7-e1a8d9c410d9 | market for printed wiring board mounting facility | GLO | 2011-01-01 | 2011-12-31 | 4290 | Construction of other civil engineering projects | market activity |  | ConvertedDataset | Undefined | no | ReferenceProduct | printed wiring board mounting facility | unit | not mft | allocatable product
8d9022c0-e2e9-452f-82b1-791e2ccb644c | treatment of waste brick, collection for final disposal | GLO | 1994-01-01 | 2002-12-31 | 3821 | Treatment and disposal of non-hazardous waste | ordinary transforming activity |  | Treatment//ConvertedDataset | Current |  | ReferenceProduct | waste brick | kg | mft | Waste
8d9022c0-e2e9-452f-82b1-791e2ccb644c | treatment of waste brick, collection for final disposal | GLO | 1994-01-01 | 2002-12-31 | 3821 | Treatment and disposal of non-hazardous waste | ordinary transforming activity |  | Treatment//ConvertedDataset | Current |  | ByProduct | inert waste, for final disposal | kg | mft | Waste
8d93cd48-f78d-4401-96b1-3e9814bb9a7d | market for natural gas, low pressure | GLO | 2000-01-01 | 2010-12-31 | 3520 | Manufacture of gas; distribution of gaseous fuels through mains | market activity |  | ConvertedDataset | Undefined | no | ReferenceProduct | natural gas, low pressure | m3 | not mft | allocatable product
8d966fe5-7686-4958-8595-5298705096e3 | nylon 6-6 production, glass-filled | GLO | 1996-01-01 | 2001-12-31 | 2013 | Manufacture of plastics and synthetic rubber in primary forms | ordinary transforming activity |  | ConvertedDataset | Current |  | ReferenceProduct | nylon 6-6, glass-filled | kg | not mft | allocatable product
8d966fe5-7686-4958-8595-5298705096e3 | nylon 6-6 production, glass-filled | GLO | 1996-01-01 | 2001-12-31 | 2013 | Manufacture of plastics and synthetic rubber in primary forms | ordinary transforming activity |  | ConvertedDataset | Current |  | ByProduct | decommissioned chemical production facilities | kg | mft | Waste
8d966fe5-7686-4958-8595-5298705096e3 | nylon 6-6 production, glass-filled | GLO | 1996-01-01 | 2001-12-31 | 2013 | Manufacture of plastics and synthetic rubber in primary forms | ordinary transforming activity |  | ConvertedDataset | Current |  | ByProduct | hazardous waste, for incineration | kg | mft | Waste
8d966fe5-7686-4958-8595-5298705096e3 | nylon 6-6 production, glass-filled | GLO | 1996-01-01 | 2001-12-31 | 2013 | Manufacture of plastics and synthetic rubber in primary forms | ordinary transforming activity |  | ConvertedDataset | Current |  | ByProduct | waste wood, untreated | kg | mft | Waste
8d966fe5-7686-4958-8595-5298705096e3 | nylon 6-6 production, glass-filled | GLO | 1996-01-01 | 2001-12-31 | 2013 | Manufacture of plastics and synthetic rubber in primary forms | ordinary transforming activity |  | ConvertedDataset | Current |  | ByProduct | coal slurry | kg | mft | Waste
8d966fe5-7686-4958-8595-5298705096e3 | nylon 6-6 production, glass-filled | GLO | 1996-01-01 | 2001-12-31 | 2013 | Manufacture of plastics and synthetic rubber in primary forms | ordinary transforming activity |  | ConvertedDataset | Current |  | ByProduct | spoil from hard coal mining | kg | mft | Waste
8d966fe5-7686-4958-8595-5298705096e3 | nylon 6-6 production, glass-filled | GLO | 1996-01-01 | 2001-12-31 | 2013 | Manufacture of plastics and synthetic rubber in primary forms | ordinary transforming activity |  | ConvertedDataset | Current |  | ByProduct | waste plastic, mixture | kg | mft | Waste
8d966fe5-7686-4958-8595-5298705096e3 | nylon 6-6 production, glass-filled | GLO | 1996-01-01 | 2001-12-31 | 2013 | Manufacture of plastics and synthetic rubber in primary forms | ordinary transforming activity |  | ConvertedDataset | Current |  | ByProduct | municipal solid waste | kg | mft | Waste
8d966fe5-7686-4958-8595-5298705096e3 | nylon 6-6 production, glass-filled | GLO | 1996-01-01 | 2001-12-31 | 2013 | Manufacture of plastics and synthetic rubber in primary forms | ordinary transforming activity |  | ConvertedDataset | Current |  | ByProduct | average incineration residue | kg | mft | Waste
8d986d83-6ae1-4dba-863c-e13a8e09f1f5 | market for electricity, high voltage | MRO, US only | 2012-01-01 | 2015-12-31 | 3510 | Electric power generation, transmission and distribution | market activity | child | United States | Undefined | no | ReferenceProduct | electricity, high voltage | kWh | not mft | allocatable product
8d99e195-626c-4b19-bf16-c4140c1c204f | market for aluminium around steel bi-metal stranded cable, 3x3.67mm external diameter wire | GLO | 2012-01-01 | 2012-12-31 | 25 | Manufacture of fabricated metal products, except machinery and equipment | market activity |  |  | Undefined | no | ReferenceProduct | aluminium around steel bi-metal stranded cable, 3x3.67mm external diameter wire | m | not mft | allocatable product
8d9f590f-fc6d-4612-91df-075efc3aa10b | mining and benefication of nickel ore | GLO | 2010-01-01 | 2010-12-31 | 2420 | Manufacture of basic precious and other non-ferrous metals | ordinary transforming activity |  |  | Current |  | ReferenceProduct | nickel ore, beneficiated, 16% | kg | not mft | allocatable product
8d9f590f-fc6d-4612-91df-075efc3aa10b | mining and benefication of nickel ore | GLO | 2010-01-01 | 2010-12-31 | 2420 | Manufacture of basic precious and other non-ferrous metals | ordinary transforming activity |  |  | Current |  | ByProduct | sulfidic tailing, off-site | kg | mft | Waste
8da17ccb-2785-4774-9928-2f35fd7922a8 | market for water, decarbonised, at user | GLO | 2011-01-01 | 2011-12-31 | 3600 | Water collection, treatment and supply | market activity |  | ConvertedDataset | Undefined | no | ReferenceProduct | water, decarbonised, at user | kg | not mft | allocatable product
8da74af1-6906-4ed0-beb9-105d8efe8342 | market for transport, pipeline, onshore, petroleum | GLO | 2011-01-01 | 2011-12-31 | 4930 | Transport via pipeline | market activity |  | ConvertedDataset | Undefined | no | ReferenceProduct | transport, pipeline, onshore, petroleum | metric ton*km | not mft | allocatable product
8daa9f94-6b83-47e5-9ff3-1cb43915a47c | treatment of brake wear emissions, lorry | GLO | 2009-01-01 | 2013-12-31 | 3821 | Treatment and disposal of non-hazardous waste | ordinary transforming activity |  |  | Current |  | ReferenceProduct | brake wear emissions, lorry | kg | mft | Waste
8db5e3e0-ad7c-47a2-926e-89978e0e8498 | market for electricity, high voltage, aluminium industry | UN-OCEANIA | 2012-01-01 | 2015-12-31 | 3510 | Electric power generation, transmission and distribution | market activity | child | electricity, primary aluminium industry | Undefined | no | ReferenceProduct | electricity, high voltage, aluminium industry | kWh | not mft | allocatable product
8dc558f4-6ecb-4d8f-8dfd-b1ccbf03fc1b | treatment of low level radioactive waste for final repository | CH | 1985-01-01 | 2002-12-31 | 3822 | Treatment and disposal of hazardous waste | ordinary transforming activity |  | ConvertedDataset//Treatment | Current |  | ReferenceProduct | low level radioactive waste for final repository | m3 | mft | Waste
8dc558f4-6ecb-4d8f-8dfd-b1ccbf03fc1b | treatment of low level radioactive waste for final repository | CH | 1985-01-01 | 2002-12-31 | 3822 | Treatment and disposal of hazardous waste | ordinary transforming activity |  | ConvertedDataset//Treatment | Current |  | ByProduct | wastewater, unpolluted | m3 | mft | Waste
8dc731d9-a060-4912-8d4f-759000246831 | ethylenediamine production | GLO | 2000-01-01 | 2000-12-31 | 2011 | Manufacture of basic chemicals | ordinary transforming activity |  | ConvertedDataset | Current |  | ReferenceProduct | ethylenediamine | kg | not mft | allocatable product
8dd23727-bc00-4970-a81e-a3dabfb13922 | market group for irrigation | GLO | 2015-01-01 | 2015-12-31 | 0161 | Support activities for crop production | market group |  |  | Current |  | ReferenceProduct | irrigation | m3 | not mft | allocatable product
8dd61404-c50c-41f9-b08f-c0f7f407ebbc | treatment of waste gypsum, inert material landfill | Europe without Switzerland | 1995-01-01 | 1995-12-31 | 3821 | Treatment and disposal of non-hazardous waste | ordinary transforming activity |  | Treatment | Current |  | ReferenceProduct | waste gypsum | kg | mft | Waste
8dd7880c-0809-4beb-a603-fdebbe0f87a0 | electricity production, oil | CL | 1980-01-01 | 2015-12-31 | 3510a | Electric power generation based on liquid fuels | ordinary transforming activity | child | fossil fuels//oil power | Current |  | ReferenceProduct | electricity, high voltage | kWh | not mft | allocatable product
8dd7880c-0809-4beb-a603-fdebbe0f87a0 | electricity production, oil | CL | 1980-01-01 | 2015-12-31 | 3510a | Electric power generation based on liquid fuels | ordinary transforming activity | child | fossil fuels//oil power | Current |  | ByProduct | lignite ash | kg | mft | Waste
8dd7880c-0809-4beb-a603-fdebbe0f87a0 | electricity production, oil | CL | 1980-01-01 | 2015-12-31 | 3510a | Electric power generation based on liquid fuels | ordinary transforming activity | child | fossil fuels//oil power | Current |  | ByProduct | residue from cooling tower | kg | mft | Waste
8dd7880c-0809-4beb-a603-fdebbe0f87a0 | electricity production, oil | CL | 1980-01-01 | 2015-12-31 | 3510a | Electric power generation based on liquid fuels | ordinary transforming activity | child | fossil fuels//oil power | Current |  | ByProduct | fly ash and scrubber sludge | kg | mft | Waste
8dd7880c-0809-4beb-a603-fdebbe0f87a0 | electricity production, oil | CL | 1980-01-01 | 2015-12-31 | 3510a | Electric power generation based on liquid fuels | ordinary transforming activity | child | fossil fuels//oil power | Current |  | ByProduct | bilge oil | kg | mft | Waste
8dd7880c-0809-4beb-a603-fdebbe0f87a0 | electricity production, oil | CL | 1980-01-01 | 2015-12-31 | 3510a | Electric power generation based on liquid fuels | ordinary transforming activity | child | fossil fuels//oil power | Current |  | ByProduct | waste mineral oil | kg | mft | Waste
8dd7880c-0809-4beb-a603-fdebbe0f87a0 | electricity production, oil | CL | 1980-01-01 | 2015-12-31 | 3510a | Electric power generation based on liquid fuels | ordinary transforming activity | child | fossil fuels//oil power | Current |  | ByProduct | municipal solid waste | kg | mft | Waste
8dd79ceb-a462-4149-ae17-3dcd2bc86012 | uranium production, centrifuge, enriched 4.2% | NL | 1993-01-01 | 2000-12-31 | 2011a | Manufacture of nuclear fuels | ordinary transforming activity |  | ConvertedDataset | Current |  | ReferenceProduct | uranium, enriched 4.2%, per separative work unit | unit | not mft | allocatable product
8dd79ceb-a462-4149-ae17-3dcd2bc86012 | uranium production, centrifuge, enriched 4.2% | NL | 1993-01-01 | 2000-12-31 | 2011a | Manufacture of nuclear fuels | ordinary transforming activity |  | ConvertedDataset | Current |  | ByProduct | municipal solid waste | kg | mft | Waste
8dd79ceb-a462-4149-ae17-3dcd2bc86012 | uranium production, centrifuge, enriched 4.2% | NL | 1993-01-01 | 2000-12-31 | 2011a | Manufacture of nuclear fuels | ordinary transforming activity |  | ConvertedDataset | Current |  | ByProduct | low level radioactive waste | m3 | mft | Waste
8dd79ceb-a462-4149-ae17-3dcd2bc86012 | uranium production, centrifuge, enriched 4.2% | NL | 1993-01-01 | 2000-12-31 | 2011a | Manufacture of nuclear fuels | ordinary transforming activity |  | ConvertedDataset | Current |  | ByProduct | spent anion exchange resin from potable water production | kg | mft | Waste
8dd79ceb-a462-4149-ae17-3dcd2bc86012 | uranium production, centrifuge, enriched 4.2% | NL | 1993-01-01 | 2000-12-31 | 2011a | Manufacture of nuclear fuels | ordinary transforming activity |  | ConvertedDataset | Current |  | ByProduct | waste mineral oil | kg | mft | Waste
8dd84ec9-566d-4e34-87f8-877f53b083ce | stone wool factory construction | GLO | 2000-01-01 | 2002-12-31 | 4290 | Construction of other civil engineering projects | ordinary transforming activity |  | ConvertedDataset | Current |  | ReferenceProduct | stone wool factory | unit | not mft | allocatable product
8de1a4fc-d4b1-4619-b719-a35bbdaa641b | natural gas production, unprocessed, at extraction | GLO | 2000-01-01 | 2005-12-31 | 0620 | Extraction of natural gas | ordinary transforming activity |  | ConvertedDataset | Current |  | ReferenceProduct | natural gas, unprocessed, at extraction | m3 | not mft | allocatable product
8de437cc-4fb4-48f2-9dbb-db4866210ec3 | hardwood forestry, meranti, sustainable forest management | GLO | 2000-01-01 | 2005-12-31 | 0220 | Logging | ordinary transforming activity |  |  | Current |  | ReferenceProduct | roundwood, meranti from sustainable forest management, under bark | m3 | not mft | allocatable product
8deb6910-f7ed-4978-ac27-dc5ad9b29f37 | heat and power co-generation, natural gas, combined cycle power plant, 400MW electrical | PT | 2000-01-01 | 2015-12-31 | 3510 | Electric power generation, transmission and distribution | ordinary transforming activity | child | fossil fuels//natural gas power | Modern |  | ReferenceProduct | heat, district or industrial, natural gas | MJ | not mft | allocatable product
8deb6910-f7ed-4978-ac27-dc5ad9b29f37 | heat and power co-generation, natural gas, combined cycle power plant, 400MW electrical | PT | 2000-01-01 | 2015-12-31 | 3510 | Electric power generation, transmission and distribution | ordinary transforming activity | child | fossil fuels//natural gas power | Modern |  | ByProduct | residue from cooling tower | kg | mft | Waste
8deb6910-f7ed-4978-ac27-dc5ad9b29f37 | heat and power co-generation, natural gas, combined cycle power plant, 400MW electrical | PT | 2000-01-01 | 2015-12-31 | 3510 | Electric power generation, transmission and distribution | ordinary transforming activity | child | fossil fuels//natural gas power | Modern |  | ByProduct | electricity, high voltage | kWh | not mft | allocatable product
8dec5b4b-0420-4bf2-8e41-0595bbd079b3 | fluorescent whitening agent production, distyrylbiphenyl type | GLO | 1999-01-01 | 1999-12-31 | 2011 | Manufacture of basic chemicals | ordinary transforming activity |  | ConvertedDataset | Current |  | ReferenceProduct | fluorescent whitening agent, distyrylbiphenyl type | kg | not mft | allocatable product
8dec5b4b-0420-4bf2-8e41-0595bbd079b3 | fluorescent whitening agent production, distyrylbiphenyl type | GLO | 1999-01-01 | 1999-12-31 | 2011 | Manufacture of basic chemicals | ordinary transforming activity |  | ConvertedDataset | Current |  | ByProduct | municipal solid waste | kg | mft | Waste
8dec5b4b-0420-4bf2-8e41-0595bbd079b3 | fluorescent whitening agent production, distyrylbiphenyl type | GLO | 1999-01-01 | 1999-12-31 | 2011 | Manufacture of basic chemicals | ordinary transforming activity |  | ConvertedDataset | Current |  | ByProduct | inert waste, for final disposal | kg | mft | Waste
8dec5b4b-0420-4bf2-8e41-0595bbd079b3 | fluorescent whitening agent production, distyrylbiphenyl type | GLO | 1999-01-01 | 1999-12-31 | 2011 | Manufacture of basic chemicals | ordinary transforming activity |  | ConvertedDataset | Current |  | ByProduct | hazardous waste, for incineration | kg | mft | Waste
8dec5b4b-0420-4bf2-8e41-0595bbd079b3 | fluorescent whitening agent production, distyrylbiphenyl type | GLO | 1999-01-01 | 1999-12-31 | 2011 | Manufacture of basic chemicals | ordinary transforming activity |  | ConvertedDataset | Current |  | ByProduct | average incineration residue | kg | mft | Waste
8def7af3-3259-4137-97ca-cd4a97c70937 | market for bronze | GLO | 2011-01-01 | 2011-12-31 | 2420 | Manufacture of basic precious and other non-ferrous metals | market activity |  | ConvertedDataset | Undefined | no | ReferenceProduct | bronze | kg | not mft | allocatable product
8df2a6e7-e526-4206-989b-3bfd70e123fb | hot rolling, steel | RER | 1997-01-01 | 2002-12-31 | 2410 | Manufacture of basic iron and steel | ordinary transforming activity |  | ConvertedDataset | Current |  | ReferenceProduct | hot rolling, steel | kg | not mft | allocatable product
8df2a6e7-e526-4206-989b-3bfd70e123fb | hot rolling, steel | RER | 1997-01-01 | 2002-12-31 | 2410 | Manufacture of basic iron and steel | ordinary transforming activity |  | ConvertedDataset | Current |  | ByProduct | sludge from steel rolling | kg | mft | Waste
8df2a6e7-e526-4206-989b-3bfd70e123fb | hot rolling, steel | RER | 1997-01-01 | 2002-12-31 | 2410 | Manufacture of basic iron and steel | ordinary transforming activity |  | ConvertedDataset | Current |  | ByProduct | waste mineral oil | kg | mft | Waste
8df2a6e7-e526-4206-989b-3bfd70e123fb | hot rolling, steel | RER | 1997-01-01 | 2002-12-31 | 2410 | Manufacture of basic iron and steel | ordinary transforming activity |  | ConvertedDataset | Current |  | ByProduct | dust, unalloyed electric arc furnace steel | kg | mft | Waste
8df2a6e7-e526-4206-989b-3bfd70e123fb | hot rolling, steel | RER | 1997-01-01 | 2002-12-31 | 2410 | Manufacture of basic iron and steel | ordinary transforming activity |  | ConvertedDataset | Current |  | ByProduct | average incineration residue | kg | mft | Waste
8df2a6e7-e526-4206-989b-3bfd70e123fb | hot rolling, steel | RER | 1997-01-01 | 2002-12-31 | 2410 | Manufacture of basic iron and steel | ordinary transforming activity |  | ConvertedDataset | Current |  | ByProduct | basic oxygen furnace waste | kg | mft | Waste
8df2a6e7-e526-4206-989b-3bfd70e123fb | hot rolling, steel | RER | 1997-01-01 | 2002-12-31 | 2410 | Manufacture of basic iron and steel | ordinary transforming activity |  | ConvertedDataset | Current |  | ByProduct | municipal solid waste | kg | mft | Waste
8df36993-ddef-4dff-be0e-47b149a6044c | treatment of aluminium scrap, post-consumer, prepared for recycling, at remelter | RER | 2005-01-01 | 2005-12-31 | 2420 | Manufacture of basic precious and other non-ferrous metals | ordinary transforming activity | child |  | Current |  | ReferenceProduct | aluminium scrap, post-consumer, prepared for melting | kg | mft | Recyclable
8df36993-ddef-4dff-be0e-47b149a6044c | treatment of aluminium scrap, post-consumer, prepared for recycling, at remelter | RER | 2005-01-01 | 2005-12-31 | 2420 | Manufacture of basic precious and other non-ferrous metals | ordinary transforming activity | child |  | Current |  | ByProduct | hazardous waste, for underground deposit | kg | mft | Waste
8df36993-ddef-4dff-be0e-47b149a6044c | treatment of aluminium scrap, post-consumer, prepared for recycling, at remelter | RER | 2005-01-01 | 2005-12-31 | 2420 | Manufacture of basic precious and other non-ferrous metals | ordinary transforming activity | child |  | Current |  | ByProduct | hazardous waste, for incineration | kg | mft | Waste
8df36993-ddef-4dff-be0e-47b149a6044c | treatment of aluminium scrap, post-consumer, prepared for recycling, at remelter | RER | 2005-01-01 | 2005-12-31 | 2420 | Manufacture of basic precious and other non-ferrous metals | ordinary transforming activity | child |  | Current |  | ByProduct | inert waste, for final disposal | kg | mft | Waste
8df36993-ddef-4dff-be0e-47b149a6044c | treatment of aluminium scrap, post-consumer, prepared for recycling, at remelter | RER | 2005-01-01 | 2005-12-31 | 2420 | Manufacture of basic precious and other non-ferrous metals | ordinary transforming activity | child |  | Current |  | ByProduct | aluminium, wrought alloy | kg | not mft | allocatable product
8df86fb2-03c3-4d30-b37b-b81b619e4068 | extrusion, co-extrusion of plastic sheets | FR | 2012-01-01 | 2014-12-31 | 2220 | Manufacture of plastics products | ordinary transforming activity |  | service | Current |  | ReferenceProduct | extrusion, co-extrusion | kg | not mft | allocatable product
8df86fb2-03c3-4d30-b37b-b81b619e4068 | extrusion, co-extrusion of plastic sheets | FR | 2012-01-01 | 2014-12-31 | 2220 | Manufacture of plastics products | ordinary transforming activity |  | service | Current |  | ByProduct | iron scrap, unsorted | kg | not mft | Recyclable
8df86fb2-03c3-4d30-b37b-b81b619e4068 | extrusion, co-extrusion of plastic sheets | FR | 2012-01-01 | 2014-12-31 | 2220 | Manufacture of plastics products | ordinary transforming activity |  | service | Current |  | ByProduct | spent solvent mixture | kg | mft | Waste
8df86fb2-03c3-4d30-b37b-b81b619e4068 | extrusion, co-extrusion of plastic sheets | FR | 2012-01-01 | 2014-12-31 | 2220 | Manufacture of plastics products | ordinary transforming activity |  | service | Current |  | ByProduct | waste polyethylene | kg | mft | Waste
8df86fb2-03c3-4d30-b37b-b81b619e4068 | extrusion, co-extrusion of plastic sheets | FR | 2012-01-01 | 2014-12-31 | 2220 | Manufacture of plastics products | ordinary transforming activity |  | service | Current |  | ByProduct | wastewater, average | m3 | mft | Waste
8df86fb2-03c3-4d30-b37b-b81b619e4068 | extrusion, co-extrusion of plastic sheets | FR | 2012-01-01 | 2014-12-31 | 2220 | Manufacture of plastics products | ordinary transforming activity |  | service | Current |  | ByProduct | waste plastic, mixture | kg | mft | Waste
8df86fb2-03c3-4d30-b37b-b81b619e4068 | extrusion, co-extrusion of plastic sheets | FR | 2012-01-01 | 2014-12-31 | 2220 | Manufacture of plastics products | ordinary transforming activity |  | service | Current |  | ByProduct | waste plastic, mixture | kg | mft | Waste
8df95659-50ca-4ebc-bebf-adb24bb4d961 | sodium amide production | GLO | 2010-01-01 | 2010-12-31 | 2011 | Manufacture of basic chemicals | ordinary transforming activity |  |  | Current |  | ReferenceProduct | sodium amide | kg | not mft | allocatable product
8e003b56-88a9-486d-8cd6-c713b8251cea | mine construction, underground, hard coal | GLO | 1980-01-01 | 1993-12-31 | 0510 | Mining of hard coal | ordinary transforming activity |  | ConvertedDataset | Current |  | ReferenceProduct | mine infrastructure, underground, hard coal | unit | not mft | allocatable product
8e003b56-88a9-486d-8cd6-c713b8251cea | mine construction, underground, hard coal | GLO | 1980-01-01 | 1993-12-31 | 0510 | Mining of hard coal | ordinary transforming activity |  | ConvertedDataset | Current |  | ByProduct | waste wood, untreated | kg | mft | Waste
8e031ae5-c835-4cbd-a150-84f02d9a3c79 | land already in use, annual cropland to annual crop | AU | 2010-01-01 | 2015-12-31 | 68 | Real estate activities | ordinary transforming activity |  | WFLDB | Current |  | ReferenceProduct | land tenure, arable land, measured as carbon net primary productivity, annual crop | kg | not mft | allocatable product
8e063bee-5d0f-4624-89e0-28a1b073c6b8 | treatment of residue from cooling tower, sanitary landfill | GLO | 1994-01-01 | 2000-12-31 | 3821 | Treatment and disposal of non-hazardous waste | ordinary transforming activity |  | ConvertedDataset//Treatment | Current |  | ReferenceProduct | residue from cooling tower | kg | mft | Waste
8e063bee-5d0f-4624-89e0-28a1b073c6b8 | treatment of residue from cooling tower, sanitary landfill | GLO | 1994-01-01 | 2000-12-31 | 3821 | Treatment and disposal of non-hazardous waste | ordinary transforming activity |  | ConvertedDataset//Treatment | Current |  | ByProduct | waste cement, hydrated | kg | mft | Waste
8e063bee-5d0f-4624-89e0-28a1b073c6b8 | treatment of residue from cooling tower, sanitary landfill | GLO | 1994-01-01 | 2000-12-31 | 3821 | Treatment and disposal of non-hazardous waste | ordinary transforming activity |  | ConvertedDataset//Treatment | Current |  | ByProduct | waste plastic, mixture | kg | mft | Waste
8e063bee-5d0f-4624-89e0-28a1b073c6b8 | treatment of residue from cooling tower, sanitary landfill | GLO | 1994-01-01 | 2000-12-31 | 3821 | Treatment and disposal of non-hazardous waste | ordinary transforming activity |  | ConvertedDataset//Treatment | Current |  | ByProduct | waste graphical paper | kg | mft | Waste
8e085835-650e-4105-8426-37cae8bbe50d | silicone factory construction | RER | 1999-01-01 | 2001-12-31 | 4290 | Construction of other civil engineering projects | ordinary transforming activity |  |  | Current |  | ReferenceProduct | silicone factory | unit | not mft | allocatable product
8e085835-650e-4105-8426-37cae8bbe50d | silicone factory construction | RER | 1999-01-01 | 2001-12-31 | 4290 | Construction of other civil engineering projects | ordinary transforming activity |  |  | Current |  | ByProduct | decommissioned chemical production facilities | kg | mft | Waste
8e0dd065-b0c6-4c2e-9eb4-998847ce9a5d | cement, blast furnace slag 31-50% and 31-50% other alternative constituents to generic market for cement, unspecified | GLO | 2013-01-01 | 2013-12-31 | 2394 | Manufacture of cement, lime and plaster | ordinary transforming activity |  |  | Current |  | ReferenceProduct | cement, unspecified | kg | not mft | allocatable product
8e1e9d95-2919-42ba-b0a0-6884b07d34a3 | market for maintenance, passenger car, electric, without battery | GLO | 2000-01-01 | 2009-12-31 | 4520 | Maintenance and repair of motor vehicles | market activity |  |  | Undefined | no | ReferenceProduct | maintenance, passenger car, electric, without battery | unit | not mft | allocatable product
8e26d405-0063-4e87-b8d4-4debdeecefd2 | market for window frame, wood, U=1.5 W/m2K | GLO | 2011-01-01 | 2011-12-31 | 1622 | Manufacture of builders' carpentry and joinery | market activity |  | ConvertedDataset | Undefined | no | ReferenceProduct | window frame, wood, U=1.5 W/m2K | m2 | not mft | allocatable product
8e281794-ea3a-477d-b242-77616dca54bf | impact extrusion of steel, warm, deformation stroke | GLO | 2006-01-01 | 2007-12-31 | 2591 | Forging, pressing, stamping and roll-forming of metal; powder metallurgy | ordinary transforming activity |  | ConvertedDataset | Current |  | ReferenceProduct | impact extrusion of steel, warm, deformation stroke | kg | not mft | allocatable product
8e2e99a0-4670-4951-a4a7-a3578ede1de5 | ethoxylated alcohol (AE7) production, palm kernel oil | GLO | 1992-01-01 | 1995-12-31 | 2023 | Manufacture of soap and detergents, cleaning and polishing preparations, pe | ordinary transforming activity |  | ConvertedDataset | Current |  | ReferenceProduct | ethoxylated alcohol (AE7) | kg | not mft | allocatable product
8e3164ef-834e-427a-af52-269bf0f9cc0c | machine operation, diesel, < 18.64 kW, steady-state | GLO | 2014-01-01 | 2014-12-31 | 4312 | Site preparation | ordinary transforming activity |  | template dataset | Current |  | ReferenceProduct | machine operation, diesel, < 18.64 kW, steady-state | hour | not mft | allocatable product
8e3164ef-834e-427a-af52-269bf0f9cc0c | machine operation, diesel, < 18.64 kW, steady-state | GLO | 2014-01-01 | 2014-12-31 | 4312 | Site preparation | ordinary transforming activity |  | template dataset | Current |  | ByProduct | waste mineral oil | kg | mft | Waste
8e341612-a47c-42af-93f8-2ae8507c7628 | treatment of municipal solid waste, incineration | SE | 2006-01-01 | 2012-12-31 | 3821 | Treatment and disposal of non-hazardous waste | ordinary transforming activity | child |  | Current |  | ReferenceProduct | municipal solid waste | kg | mft | Waste
8e341612-a47c-42af-93f8-2ae8507c7628 | treatment of municipal solid waste, incineration | SE | 2006-01-01 | 2012-12-31 | 3821 | Treatment and disposal of non-hazardous waste | ordinary transforming activity | child |  | Current |  | ByProduct | copper scrap, sorted, pressed | kg | mft | Recyclable
8e341612-a47c-42af-93f8-2ae8507c7628 | treatment of municipal solid waste, incineration | SE | 2006-01-01 | 2012-12-31 | 3821 | Treatment and disposal of non-hazardous waste | ordinary transforming activity | child |  | Current |  | ByProduct | electricity, for reuse in municipal waste incineration only | kWh | not mft | allocatable product
8e341612-a47c-42af-93f8-2ae8507c7628 | treatment of municipal solid waste, incineration | SE | 2006-01-01 | 2012-12-31 | 3821 | Treatment and disposal of non-hazardous waste | ordinary transforming activity | child |  | Current |  | ByProduct | aluminium scrap, post-consumer, prepared for melting | kg | mft | Recyclable
8e341612-a47c-42af-93f8-2ae8507c7628 | treatment of municipal solid waste, incineration | SE | 2006-01-01 | 2012-12-31 | 3821 | Treatment and disposal of non-hazardous waste | ordinary transforming activity | child |  | Current |  | ByProduct | waste cement, hydrated | kg | mft | Waste
8e341612-a47c-42af-93f8-2ae8507c7628 | treatment of municipal solid waste, incineration | SE | 2006-01-01 | 2012-12-31 | 3821 | Treatment and disposal of non-hazardous waste | ordinary transforming activity | child |  | Current |  | ByProduct | iron scrap, sorted, pressed | kg | not mft | Recyclable
8e341612-a47c-42af-93f8-2ae8507c7628 | treatment of municipal solid waste, incineration | SE | 2006-01-01 | 2012-12-31 | 3821 | Treatment and disposal of non-hazardous waste | ordinary transforming activity | child |  | Current |  | ByProduct | heat, for reuse in municipal waste incineration only | MJ | not mft | allocatable product
8e34e133-ee9f-4e63-b00b-1f2a2086e55f | market for furnace, wood chips, with silo, 5000kW | GLO | 2012-01-01 | 2012-12-31 | 2815 | Manufacture of ovens, furnaces and furnace burners | market activity |  |  | Undefined | no | ReferenceProduct | furnace, wood chips, with silo, 5000kW | unit | not mft | allocatable product
8e39e6f9-40f1-40db-b20f-611afda77dfc | acetylene production | CH | 1991-01-01 | 2003-12-31 | 2011 | Manufacture of basic chemicals | ordinary transforming activity |  | ConvertedDataset | Current |  | ReferenceProduct | acetylene | kg | not mft | allocatable product
8e3d278d-21f2-4852-abb3-f8ddb2446b28 | polyacrylamide production | GLO | 2012-01-01 | 2012-12-31 | 2011 | Manufacture of basic chemicals | ordinary transforming activity |  |  | Current |  | ReferenceProduct | polyacrylamide | kg | not mft | allocatable product
8e443394-6ff5-4d39-bf29-03d0045d8913 | isohexane production | RER | 1998-01-01 | 2006-12-31 | 2011 | Manufacture of basic chemicals | ordinary transforming activity |  | ConvertedDataset | Current |  | ReferenceProduct | isohexane | kg | not mft | allocatable product
8e469a76-482e-42d7-aa70-3ceaea6ac248 | electricity voltage transformation from medium to low voltage | UA | 2012-01-01 | 2012-12-31 | 3510 | Electric power generation, transmission and distribution | ordinary transforming activity | child |  | Current |  | ReferenceProduct | electricity, low voltage | kWh | not mft | allocatable product
8e47fa64-40b5-448f-a871-b59f9471096f | electricity production, natural gas, combined cycle power plant | AT | 2000-01-01 | 2015-12-31 | 3510 | Electric power generation, transmission and distribution | ordinary transforming activity | child | natural gas power//fossil fuels | Modern |  | ReferenceProduct | electricity, high voltage | kWh | not mft | allocatable product
8e47fa64-40b5-448f-a871-b59f9471096f | electricity production, natural gas, combined cycle power plant | AT | 2000-01-01 | 2015-12-31 | 3510 | Electric power generation, transmission and distribution | ordinary transforming activity | child | natural gas power//fossil fuels | Modern |  | ByProduct | residue from cooling tower | kg | mft | Waste
8e5006a0-720b-4b2e-b52d-784cf7893404 | market for tree seedling | GLO | 2002-01-01 | 2002-12-31 | 0130 | Plant propagation | market activity |  |  | Undefined | no | ReferenceProduct | tree seedling, for planting | unit | not mft | allocatable product
8e507842-c005-4e63-861a-654f7c46f10e | market for ventilation duct, elbow 90°, steel, 100x50 mm | GLO | 2011-01-01 | 2011-12-31 | 2819 | Manufacture of other general-purpose machinery | market activity |  | ConvertedDataset | Undefined | no | ReferenceProduct | ventilation duct, elbow 90°, steel, 100x50 mm | unit | not mft | allocatable product
8e53d175-b245-48c1-a984-c29ff192738e | yarding and processing, mobile cable yarder on truck | GLO | 2012-01-01 | 2012-12-31 | 0220 | Logging | ordinary transforming activity |  |  | Current |  | ReferenceProduct | cable yarding | hour | not mft | allocatable product
8e53d175-b245-48c1-a984-c29ff192738e | yarding and processing, mobile cable yarder on truck | GLO | 2012-01-01 | 2012-12-31 | 0220 | Logging | ordinary transforming activity |  |  | Current |  | ByProduct | waste mineral oil | kg | mft | Waste
8e5668fc-3a6c-4e20-9fb3-ee3b4e01edb6 | latex production | GLO | 1995-01-01 | 1995-12-31 | 2013 | Manufacture of plastics and synthetic rubber in primary forms | ordinary transforming activity |  | ConvertedDataset | Current |  | ReferenceProduct | latex | kg | not mft | allocatable product
8e5668fc-3a6c-4e20-9fb3-ee3b4e01edb6 | latex production | GLO | 1995-01-01 | 1995-12-31 | 2013 | Manufacture of plastics and synthetic rubber in primary forms | ordinary transforming activity |  | ConvertedDataset | Current |  | ByProduct | hazardous waste, for underground deposit | kg | mft | Waste
8e5668fc-3a6c-4e20-9fb3-ee3b4e01edb6 | latex production | GLO | 1995-01-01 | 1995-12-31 | 2013 | Manufacture of plastics and synthetic rubber in primary forms | ordinary transforming activity |  | ConvertedDataset | Current |  | ByProduct | spoil from hard coal mining | kg | mft | Waste
8e5668fc-3a6c-4e20-9fb3-ee3b4e01edb6 | latex production | GLO | 1995-01-01 | 1995-12-31 | 2013 | Manufacture of plastics and synthetic rubber in primary forms | ordinary transforming activity |  | ConvertedDataset | Current |  | ByProduct | municipal solid waste | kg | mft | Waste
8e5668fc-3a6c-4e20-9fb3-ee3b4e01edb6 | latex production | GLO | 1995-01-01 | 1995-12-31 | 2013 | Manufacture of plastics and synthetic rubber in primary forms | ordinary transforming activity |  | ConvertedDataset | Current |  | ByProduct | decommissioned chemical production facilities | kg | mft | Waste
8e5668fc-3a6c-4e20-9fb3-ee3b4e01edb6 | latex production | GLO | 1995-01-01 | 1995-12-31 | 2013 | Manufacture of plastics and synthetic rubber in primary forms | ordinary transforming activity |  | ConvertedDataset | Current |  | ByProduct | waste wood, untreated | kg | mft | Waste
8e5668fc-3a6c-4e20-9fb3-ee3b4e01edb6 | latex production | GLO | 1995-01-01 | 1995-12-31 | 2013 | Manufacture of plastics and synthetic rubber in primary forms | ordinary transforming activity |  | ConvertedDataset | Current |  | ByProduct | average incineration residue | kg | mft | Waste
8e5668fc-3a6c-4e20-9fb3-ee3b4e01edb6 | latex production | GLO | 1995-01-01 | 1995-12-31 | 2013 | Manufacture of plastics and synthetic rubber in primary forms | ordinary transforming activity |  | ConvertedDataset | Current |  | ByProduct | waste plastic, mixture | kg | mft | Waste
8e57a50b-039c-4314-bf38-3a4aab65edca | biogas purification to methane 96 vol-% | GLO | 2004-01-01 | 2005-12-31 | 3821 | Treatment and disposal of non-hazardous waste | ordinary transforming activity |  | ConvertedDataset | Current |  | ReferenceProduct | methane, 96% by volume | m3 | not mft | allocatable product
8e6259f9-0ec8-4e25-9715-d8f39e65b6b7 | feldspar production | RER | 1993-01-01 | 1995-12-31 | 0810 | Quarrying of stone, sand and clay | ordinary transforming activity |  | ConvertedDataset | Current |  | ReferenceProduct | feldspar | kg | not mft | allocatable product
8e6259f9-0ec8-4e25-9715-d8f39e65b6b7 | feldspar production | RER | 1993-01-01 | 1995-12-31 | 0810 | Quarrying of stone, sand and clay | ordinary transforming activity |  | ConvertedDataset | Current |  | ByProduct | inert waste, for final disposal | kg | mft | Waste
8e64a789-11da-48fd-8a8a-b8d700e170fb | market for hard coal | ZA | 1977-01-01 | 1989-12-31 | 0510 | Mining of hard coal | market activity |  | ConvertedDataset | Undefined | no | ReferenceProduct | hard coal | kg | not mft | allocatable product
8e64ce27-c6e2-478a-a061-ac5e20b48e85 | treatment of pollutant from rail ballast, residual material landfill | GLO | 1994-01-01 | 2000-12-31 | 3822 | Treatment and disposal of hazardous waste | ordinary transforming activity |  | ConvertedDataset//Treatment | Current |  | ReferenceProduct | pollutant from rail ballast | kg | mft | Waste
8e64ce27-c6e2-478a-a061-ac5e20b48e85 | treatment of pollutant from rail ballast, residual material landfill | GLO | 1994-01-01 | 2000-12-31 | 3822 | Treatment and disposal of hazardous waste | ordinary transforming activity |  | ConvertedDataset//Treatment | Current |  | ByProduct | waste cement, hydrated | kg | mft | Waste
8e69a2fc-e842-496a-a824-272c002d244a | treatment of waste plastic, industrial electronics, municipal incineration | CH | 1994-01-01 | 2000-12-31 | 3821 | Treatment and disposal of non-hazardous waste | ordinary transforming activity |  | ConvertedDataset//Treatment | Outdated |  | ReferenceProduct | waste plastic, industrial electronics | kg | mft | Waste
8e69a2fc-e842-496a-a824-272c002d244a | treatment of waste plastic, industrial electronics, municipal incineration | CH | 1994-01-01 | 2000-12-31 | 3821 | Treatment and disposal of non-hazardous waste | ordinary transforming activity |  | ConvertedDataset//Treatment | Outdated |  | ByProduct | waste cement, hydrated | kg | mft | Waste
8e7164b8-a316-4b66-b1ac-c6ae77066b0f | heat storage production, 2000l | CH | 2001-01-01 | 2002-12-31 | 2512 | Manufacture of tanks, reservoirs and containers of metal | ordinary transforming activity |  | ConvertedDataset | Current |  | ReferenceProduct | heat storage, 2000l | unit | not mft | allocatable product
8e7164b8-a316-4b66-b1ac-c6ae77066b0f | heat storage production, 2000l | CH | 2001-01-01 | 2002-12-31 | 2512 | Manufacture of tanks, reservoirs and containers of metal | ordinary transforming activity |  | ConvertedDataset | Current |  | ByProduct | waste mineral wool | kg | mft | Waste
8e7164b8-a316-4b66-b1ac-c6ae77066b0f | heat storage production, 2000l | CH | 2001-01-01 | 2002-12-31 | 2512 | Manufacture of tanks, reservoirs and containers of metal | ordinary transforming activity |  | ConvertedDataset | Current |  | ByProduct | waste plastic, mixture | kg | mft | Waste
8e7164b8-a316-4b66-b1ac-c6ae77066b0f | heat storage production, 2000l | CH | 2001-01-01 | 2002-12-31 | 2512 | Manufacture of tanks, reservoirs and containers of metal | ordinary transforming activity |  | ConvertedDataset | Current |  | ByProduct | wastewater, from residence | m3 | mft | Waste
8e72dcf3-30f6-4b9b-a066-51dcc483ee63 | treatment of ash from deinking sludge, residual material landfill | GLO | 1994-01-01 | 2000-12-31 | 3822 | Treatment and disposal of hazardous waste | ordinary transforming activity |  | Treatment//ConvertedDataset | Current |  | ReferenceProduct | ash from deinking sludge | kg | mft | Waste
8e72dcf3-30f6-4b9b-a066-51dcc483ee63 | treatment of ash from deinking sludge, residual material landfill | GLO | 1994-01-01 | 2000-12-31 | 3822 | Treatment and disposal of hazardous waste | ordinary transforming activity |  | Treatment//ConvertedDataset | Current |  | ByProduct | waste cement, hydrated | kg | mft | Waste
8e77c7da-184f-495f-824f-ff6b5f092a49 | heat, non-market, at cogen 160kWe Jakobsberg, allocation exergy | GLO | 2000-01-01 | 2000-12-31 | 3530 | Steam and air conditioning supply | ordinary transforming activity |  | ConvertedDataset | Current |  | ReferenceProduct | heat, central or small-scale, natural gas and heat pump, Jakobsberg | MJ | not mft | allocatable product
8e7ac8df-c0db-4e63-8d8e-85eaa466ca43 | heat and power co-generation, hard coal | CZ | 1980-01-01 | 2015-12-31 | 3510 | Electric power generation, transmission and distribution | ordinary transforming activity | child | hard coal power//fossil fuels//coal power | Modern |  | ReferenceProduct | heat, district or industrial, other than natural gas | MJ | not mft | allocatable product
8e7ac8df-c0db-4e63-8d8e-85eaa466ca43 | heat and power co-generation, hard coal | CZ | 1980-01-01 | 2015-12-31 | 3510 | Electric power generation, transmission and distribution | ordinary transforming activity | child | hard coal power//fossil fuels//coal power | Modern |  | ByProduct | hard coal ash | kg | mft | Waste
8e7ac8df-c0db-4e63-8d8e-85eaa466ca43 | heat and power co-generation, hard coal | CZ | 1980-01-01 | 2015-12-31 | 3510 | Electric power generation, transmission and distribution | ordinary transforming activity | child | hard coal power//fossil fuels//coal power | Modern |  | ByProduct | residue from cooling tower | kg | mft | Waste
8e7ac8df-c0db-4e63-8d8e-85eaa466ca43 | heat and power co-generation, hard coal | CZ | 1980-01-01 | 2015-12-31 | 3510 | Electric power generation, transmission and distribution | ordinary transforming activity | child | hard coal power//fossil fuels//coal power | Modern |  | ByProduct | electricity, high voltage | kWh | not mft | allocatable product
8e7fa1bf-c938-4cb4-b717-a5d3528a7670 | cement tile production | CH | 2004-01-01 | 2004-12-31 | 2395 | Manufacture of articles of concrete, cement and plaster | ordinary transforming activity |  | ConvertedDataset | Current |  | ReferenceProduct | cement tile | kg | not mft | allocatable product
8e7fa1bf-c938-4cb4-b717-a5d3528a7670 | cement tile production | CH | 2004-01-01 | 2004-12-31 | 2395 | Manufacture of articles of concrete, cement and plaster | ordinary transforming activity |  | ConvertedDataset | Current |  | ByProduct | waste concrete | kg | mft | Waste
8e7fa1bf-c938-4cb4-b717-a5d3528a7670 | cement tile production | CH | 2004-01-01 | 2004-12-31 | 2395 | Manufacture of articles of concrete, cement and plaster | ordinary transforming activity |  | ConvertedDataset | Current |  | ByProduct | municipal solid waste | kg | mft | Waste
8e7fa1bf-c938-4cb4-b717-a5d3528a7670 | cement tile production | CH | 2004-01-01 | 2004-12-31 | 2395 | Manufacture of articles of concrete, cement and plaster | ordinary transforming activity |  | ConvertedDataset | Current |  | ByProduct | wastewater from concrete production | m3 | mft | Waste
8e8195be-db57-4696-b7a7-7384e52534f4 | treatment of blast furnace gas, in power plant | CN-GZ | 1980-01-01 | 2015-12-31 | 3510 | Electric power generation, transmission and distribution | ordinary transforming activity | child | fossil fuels//industrial gas power | Current |  | ReferenceProduct | blast furnace gas | MJ | mft | Recyclable
8e8195be-db57-4696-b7a7-7384e52534f4 | treatment of blast furnace gas, in power plant | CN-GZ | 1980-01-01 | 2015-12-31 | 3510 | Electric power generation, transmission and distribution | ordinary transforming activity | child | fossil fuels//industrial gas power | Current |  | ByProduct | heat, district or industrial, other than natural gas | MJ | not mft | allocatable product
8e8195be-db57-4696-b7a7-7384e52534f4 | treatment of blast furnace gas, in power plant | CN-GZ | 1980-01-01 | 2015-12-31 | 3510 | Electric power generation, transmission and distribution | ordinary transforming activity | child | fossil fuels//industrial gas power | Current |  | ByProduct | electricity, high voltage | kWh | not mft | allocatable product
8e8a0f03-9d5c-404b-a351-d8024fe8f0de | maintenance, lorry 40 metric ton | GLO | 1990-01-01 | 1995-12-31 | 4520 | Maintenance and repair of motor vehicles | ordinary transforming activity |  | ConvertedDataset | Current |  | ReferenceProduct | maintenance, lorry 40 metric ton | unit | not mft | allocatable product
8e90851a-8c30-42e6-9ab9-9f26f1e7a8fc | market for wood pellet factory | GLO | 2011-01-01 | 2011-12-31 | 2822 | Manufacture of metal-forming machinery and machine tools | market activity |  | ConvertedDataset | Undefined | no | ReferenceProduct | wood pellet factory | unit | not mft | allocatable product
8e966f50-7f5b-4ef8-bc67-115308ada4e6 | market for rice seed, for sowing | GLO | 2011-01-01 | 2011-12-31 | 0164 | Seed processing for propagation | market activity |  | ConvertedDataset | Undefined | no | ReferenceProduct | rice seed, for sowing | kg | not mft | allocatable product
8e96a3f8-64bf-4498-b881-8ae90fae8d42 | market for pipeline, natural gas, low pressure distribution network | GLO | 2011-01-01 | 2011-12-31 | 4220 | Construction of utility projects | market activity |  | ConvertedDataset | Undefined | no | ReferenceProduct | pipeline, natural gas, low pressure distribution network | km | not mft | allocatable product
8eabfe80-5425-496f-a931-a18f4e9ee49a | heat and power co-generation, natural gas, conventional power plant, 100MW electrical | BE | 1990-01-01 | 2015-12-31 | 3510 | Electric power generation, transmission and distribution | ordinary transforming activity | child | fossil fuels//natural gas power//with true value | Current |  | ReferenceProduct | heat, district or industrial, natural gas | MJ | not mft | allocatable product
8eabfe80-5425-496f-a931-a18f4e9ee49a | heat and power co-generation, natural gas, conventional power plant, 100MW electrical | BE | 1990-01-01 | 2015-12-31 | 3510 | Electric power generation, transmission and distribution | ordinary transforming activity | child | fossil fuels//natural gas power//with true value | Current |  | ByProduct | residue from cooling tower | kg | mft | Waste
8eabfe80-5425-496f-a931-a18f4e9ee49a | heat and power co-generation, natural gas, conventional power plant, 100MW electrical | BE | 1990-01-01 | 2015-12-31 | 3510 | Electric power generation, transmission and distribution | ordinary transforming activity | child | fossil fuels//natural gas power//with true value | Current |  | ByProduct | electricity, high voltage | kWh | not mft | allocatable product
8ebc0179-5240-4118-be46-abfa116be060 | treatment of scrap steel, municipal incineration with fly ash extraction | GLO | 2006-01-01 | 2012-12-31 | 3821 | Treatment and disposal of non-hazardous waste | ordinary transforming activity |  |  | Current |  | ReferenceProduct | scrap steel | kg | mft | Waste
8ebc0179-5240-4118-be46-abfa116be060 | treatment of scrap steel, municipal incineration with fly ash extraction | GLO | 2006-01-01 | 2012-12-31 | 3821 | Treatment and disposal of non-hazardous waste | ordinary transforming activity |  |  | Current |  | ByProduct | iron scrap, sorted, pressed | kg | not mft | Recyclable
8ec2ebe1-f872-47b4-8429-5065d8587f1b | ethylene oxide production | RER | 1997-01-01 | 2000-12-31 | 2011 | Manufacture of basic chemicals | ordinary transforming activity |  | ConvertedDataset | Current |  | ReferenceProduct | ethylene oxide | kg | not mft | allocatable product
8ec2ebe1-f872-47b4-8429-5065d8587f1b | ethylene oxide production | RER | 1997-01-01 | 2000-12-31 | 2011 | Manufacture of basic chemicals | ordinary transforming activity |  | ConvertedDataset | Current |  | ByProduct | spent catalyst base from ethyleneoxide production | kg | mft | Waste
8ed398e7-7c02-4187-8082-169e213fb847 | market for mowing, by rotary mower | GLO | 2011-01-01 | 2011-12-31 | 0161 | Support activities for crop production | market activity |  | ConvertedDataset | Undefined | no | ReferenceProduct | mowing, by rotary mower | ha | not mft | allocatable product
8ed54c07-b5be-44dc-a54f-eefeb0ddcd5f | chromium steel drilling, conventional | GLO | 2006-01-01 | 2007-12-31 | 2592 | Treatment and coating of metals; machining | ordinary transforming activity |  | ConvertedDataset | Current |  | ReferenceProduct | chromium steel removed by drilling, conventional | kg | not mft | allocatable product
8ed77588-a52e-471d-aa6f-6f0959ac31bd | hardwood forestry, oak, sustainable forest management | DE | 2010-01-01 | 2012-12-31 | 0220 | Logging | ordinary transforming activity |  | combined production | Current |  | ReferenceProduct | wood chips, wet, measured as dry mass | kg | not mft | allocatable product
8ed77588-a52e-471d-aa6f-6f0959ac31bd | hardwood forestry, oak, sustainable forest management | DE | 2010-01-01 | 2012-12-31 | 0220 | Logging | ordinary transforming activity |  | combined production | Current |  | ReferenceProduct | cleft timber, measured as dry mass | kg | not mft | allocatable product
8ed77588-a52e-471d-aa6f-6f0959ac31bd | hardwood forestry, oak, sustainable forest management | DE | 2010-01-01 | 2012-12-31 | 0220 | Logging | ordinary transforming activity |  | combined production | Current |  | ReferenceProduct | pulpwood, hardwood, measured as solid wood under bark | m3 | not mft | allocatable product
8ed77588-a52e-471d-aa6f-6f0959ac31bd | hardwood forestry, oak, sustainable forest management | DE | 2010-01-01 | 2012-12-31 | 0220 | Logging | ordinary transforming activity |  | combined production | Current |  | ReferenceProduct | sawlog and veneer log, hardwood, measured as solid wood under bark | m3 | not mft | allocatable product
8ed78aa7-80ec-4c44-994a-2372b9f92d1b | wood preservation, spray tunnel/deluging, water-based preservative, indoor use, dry | GLO | 2012-01-01 | 2012-12-31 | 1610 | Sawmilling and planing of wood | ordinary transforming activity |  |  | Current |  | ReferenceProduct | wood preservation, spray tunnel/deluging, water-based, indoor use, dry | kg | not mft | allocatable product
8edaa417-5942-43e7-9168-90bef7ac9eff | electricity voltage transformation from medium to low voltage | CA-PE | 2012-01-01 | 2012-12-31 | 3510 | Electric power generation, transmission and distribution | ordinary transforming activity | child | Canada | Current |  | ReferenceProduct | electricity, low voltage | kWh | not mft | allocatable product
8ee1e87f-45f9-4c69-b78c-e4afed38481f | land already in use, annual cropland to perennial crop | AR | 2010-01-01 | 2015-12-31 | 68 | Real estate activities | ordinary transforming activity |  | WFLDB | Current |  | ReferenceProduct | land tenure, arable land, measured as carbon net primary productivity, perennial crop | kg | not mft | allocatable product
8ee3a13a-88dc-449f-8fda-16ce03abddda | papaya production | GLO | 2010-01-01 | 2010-12-31 | 0122 | Growing of tropical and subtropical fruits | ordinary transforming activity |  |  | Current |  | ReferenceProduct | papaya | kg | not mft | allocatable product
8ee45be7-4d76-44c0-ad0d-dc55fbb689b6 | electricity production, photovoltaic, 570kWp open ground installation, multi-Si | FR | 2008-01-01 | 2015-12-31 | 3510b | Electric power generation, photovoltaic | ordinary transforming activity | child | single enterprise data//photovoltaic power | Current |  | ReferenceProduct | electricity, low voltage | kWh | not mft | allocatable product
8ee45be7-4d76-44c0-ad0d-dc55fbb689b6 | electricity production, photovoltaic, 570kWp open ground installation, multi-Si | FR | 2008-01-01 | 2015-12-31 | 3510b | Electric power generation, photovoltaic | ordinary transforming activity | child | single enterprise data//photovoltaic power | Current |  | ByProduct | wastewater, from residence | m3 | mft | Waste
8ee9f082-93bc-41ec-9f1d-d456e1f5535e | market for venting of argon, crude, liquid | GLO | 2008-01-01 | 2012-12-31 | 2011 | Manufacture of basic chemicals | market activity |  |  | Undefined | no | ReferenceProduct | venting of argon, crude, liquid | kg | not mft | allocatable product
8eef3867-0a34-4a57-bd97-f5042c8edbba | market for sawnwood, hardwood, raw, dried (u=20%) | RER | 2011-01-01 | 2011-12-31 | 1610 | Sawmilling and planing of wood | market activity |  |  | Undefined | no | ReferenceProduct | sawnwood, hardwood, raw, dried (u=20%) | m3 | not mft | allocatable product
8efb6687-5011-4d56-9dd1-be609e1a91bb | market for beverage carton converting | GLO | 2009-01-01 | 2009-12-31 | 1702 | Manufacture of corrugated paper and paperboard and of containers of paper a | market activity |  |  | Undefined | no | ReferenceProduct | beverage carton converting | m2 | not mft | allocatable product
8f029e12-0abe-426e-a1ef-496dddaf4ed0 | pineapple production | GLO | 2010-01-01 | 2010-12-31 | 0122 | Growing of tropical and subtropical fruits | ordinary transforming activity |  |  | Current |  | ReferenceProduct | pineapple | kg | not mft | allocatable product
8f0dcc34-a0da-4cf4-a1af-b384341a02dd | market for furnace, wood chips, softwood storage area, 50kW | GLO | 2011-01-01 | 2011-12-31 | 2815 | Manufacture of ovens, furnaces and furnace burners | market activity |  | ConvertedDataset | Undefined | no | ReferenceProduct | furnace, wood chips, softwood storage area, 50kW | unit | not mft | allocatable product
8f0e4103-45dc-41e3-9439-3829d0ca412e | ethanol production from whey | CH | 2000-01-01 | 2004-12-31 | 3821 | Treatment and disposal of non-hazardous waste | ordinary transforming activity |  |  | Current |  | ReferenceProduct | ethanol, without water, in 95% solution state, from fermentation | kg | not mft | allocatable product
8f0e4103-45dc-41e3-9439-3829d0ca412e | ethanol production from whey | CH | 2000-01-01 | 2004-12-31 | 3821 | Treatment and disposal of non-hazardous waste | ordinary transforming activity |  |  | Current |  | ByProduct | protein feed, 100% crude | kg | not mft | allocatable product
8f0e4103-45dc-41e3-9439-3829d0ca412e | ethanol production from whey | CH | 2000-01-01 | 2004-12-31 | 3821 | Treatment and disposal of non-hazardous waste | ordinary transforming activity |  |  | Current |  | ByProduct | fodder yeast | kg | mft | allocatable product
8f0fe377-843e-4330-b111-de2874c8e1ae | process-specific burdens, slag landfill | GLO | 1995-01-01 | 1995-12-31 | 3821 | Treatment and disposal of non-hazardous waste | ordinary transforming activity |  | ConvertedDataset | Current |  | ReferenceProduct | process-specific burdens, slag landfill | kg | not mft | allocatable product
8f169c5c-efe0-4117-b59c-377f67ccee6f | electricity production, wind, <1MW turbine, onshore | CN-SA | 2000-01-01 | 2015-12-31 | 3510 | Electric power generation, transmission and distribution | ordinary transforming activity | child | China//wind power | Modern |  | ReferenceProduct | electricity, high voltage | kWh | not mft | allocatable product
8f169c5c-efe0-4117-b59c-377f67ccee6f | electricity production, wind, <1MW turbine, onshore | CN-SA | 2000-01-01 | 2015-12-31 | 3510 | Electric power generation, transmission and distribution | ordinary transforming activity | child | China//wind power | Modern |  | ByProduct | waste mineral oil | kg | mft | Waste
8f1ccba3-8c64-4fdd-9712-613b5955276c | market for magnetite | GLO | 2011-01-01 | 2011-12-31 | 2022 | Manufacture of paints, varnishes and similar coatings, printing ink and mas | market activity |  | ConvertedDataset | Undefined | no | ReferenceProduct | magnetite | kg | not mft | allocatable product
8f37123c-7895-425f-a3df-47eb35a216a0 | petrol production, 4% ETBE additive by volume, with ethanol from biomass | RER | 2004-01-01 | 2008-12-31 | 1920 | Manufacture of refined petroleum products | ordinary transforming activity |  | ConvertedDataset | Current |  | ReferenceProduct | petrol, 4% ETBE additive by volume, with ethanol from biomass | kg | not mft | allocatable product
8f3a459a-744d-4d4c-a25b-e81e612e7df4 | market for oil boiler, 10kW | GLO | 2011-01-01 | 2011-12-31 | 2815a | Manufacture of furnaces and boilers for liquid fuels | market activity |  | ConvertedDataset | Undefined | no | ReferenceProduct | oil boiler, 10kW | unit | not mft | allocatable product
8f3ac13e-7278-4dd9-b3d5-e6f94b15088b | electricity production, deep geothermal | WECC, US only | 2015-01-01 | 2015-12-31 | 35 | Electricity, gas, steam and air conditioning supply | ordinary transforming activity | child | geothermal power | Current |  | ReferenceProduct | electricity, high voltage | kWh | not mft | allocatable product
8f4b19fc-bed0-4737-80e9-e4f75c8d8c3e | market for electricity, medium voltage | DK | 2012-01-01 | 2015-12-31 | 3510 | Electric power generation, transmission and distribution | market activity | child |  | Undefined | no | ReferenceProduct | electricity, medium voltage | kWh | not mft | allocatable product
8f57c8fb-4ff6-439c-a4bd-9907ec5b9d3a | sodium chloride production, powder | RER | 2000-01-01 | 2000-12-31 | 0893 | Extraction of salt | ordinary transforming activity |  | ConvertedDataset | Current |  | ReferenceProduct | sodium chloride, powder | kg | not mft | allocatable product
8f57c8fb-4ff6-439c-a4bd-9907ec5b9d3a | sodium chloride production, powder | RER | 2000-01-01 | 2000-12-31 | 0893 | Extraction of salt | ordinary transforming activity |  | ConvertedDataset | Current |  | ByProduct | wastewater, average | m3 | mft | Waste
8f57c8fb-4ff6-439c-a4bd-9907ec5b9d3a | sodium chloride production, powder | RER | 2000-01-01 | 2000-12-31 | 0893 | Extraction of salt | ordinary transforming activity |  | ConvertedDataset | Current |  | ByProduct | decarbonising waste | kg | mft | Waste
8f5b0a75-3f96-41d8-a1a4-abfa11216572 | treatment of waste plastic, consumer electronics, municipal incineration with fly ash extraction | CH | 2006-01-01 | 2012-12-31 | 3821 | Treatment and disposal of non-hazardous waste | ordinary transforming activity |  |  | Current |  | ReferenceProduct | waste plastic, consumer electronics | kg | mft | Waste
8f5b0a75-3f96-41d8-a1a4-abfa11216572 | treatment of waste plastic, consumer electronics, municipal incineration with fly ash extraction | CH | 2006-01-01 | 2012-12-31 | 3821 | Treatment and disposal of non-hazardous waste | ordinary transforming activity |  |  | Current |  | ByProduct | spent activated carbon with mercury | kg | mft | Waste
8f5b0a75-3f96-41d8-a1a4-abfa11216572 | treatment of waste plastic, consumer electronics, municipal incineration with fly ash extraction | CH | 2006-01-01 | 2012-12-31 | 3821 | Treatment and disposal of non-hazardous waste | ordinary transforming activity |  |  | Current |  | ByProduct | heat, for reuse in municipal waste incineration only | MJ | not mft | allocatable product
8f5b0a75-3f96-41d8-a1a4-abfa11216572 | treatment of waste plastic, consumer electronics, municipal incineration with fly ash extraction | CH | 2006-01-01 | 2012-12-31 | 3821 | Treatment and disposal of non-hazardous waste | ordinary transforming activity |  |  | Current |  | ByProduct | zinc concentrate | kg | not mft | allocatable product
8f5b0a75-3f96-41d8-a1a4-abfa11216572 | treatment of waste plastic, consumer electronics, municipal incineration with fly ash extraction | CH | 2006-01-01 | 2012-12-31 | 3821 | Treatment and disposal of non-hazardous waste | ordinary transforming activity |  |  | Current |  | ByProduct | waste cement, hydrated | kg | mft | Waste
8f5b0a75-3f96-41d8-a1a4-abfa11216572 | treatment of waste plastic, consumer electronics, municipal incineration with fly ash extraction | CH | 2006-01-01 | 2012-12-31 | 3821 | Treatment and disposal of non-hazardous waste | ordinary transforming activity |  |  | Current |  | ByProduct | electricity, for reuse in municipal waste incineration only | kWh | not mft | allocatable product
8f5cb3b9-be46-4922-8889-8e24f93d34b2 | market for disk drive, CD/DVD, ROM, for desktop computer | GLO | 2011-01-01 | 2011-12-31 | 2620 | Manufacture of computers and peripheral equipment | market activity |  | ConvertedDataset | Undefined | no | ReferenceProduct | disk drive, CD/DVD, ROM, for desktop computer | unit | not mft | allocatable product
8f5e480c-f73b-4de9-904a-c094b9dd2c2b | market for white asparagus | GLO | 2010-01-01 | 2010-12-31 | 0113 | Growing of vegetables and melons, roots and tubers | market activity |  |  | Undefined | no | ReferenceProduct | white asparagus | kg | not mft | allocatable product
8f5e480c-f73b-4de9-904a-c094b9dd2c2b | market for white asparagus | GLO | 2010-01-01 | 2010-12-31 | 0113 | Growing of vegetables and melons, roots and tubers | market activity |  |  | Undefined | no | ByProduct | biowaste | kg | mft | Waste
8f651702-a9e5-4eed-b462-0bac1b54e4dd | hydrazine production | GLO | 2010-01-01 | 2010-12-31 | 2011 | Manufacture of basic chemicals | ordinary transforming activity |  |  | Current |  | ReferenceProduct | hydrazine | kg | not mft | allocatable product
8f679384-711e-4051-bbaa-9075036528f3 | market for brass removed by turning, primarily dressing, computer numerical controlled | GLO | 2011-01-01 | 2011-12-31 | 2592 | Treatment and coating of metals; machining | market activity |  | ConvertedDataset | Undefined | no | ReferenceProduct | brass removed by turning, primarily dressing, computer numerical controlled | kg | not mft | allocatable product
8f748994-0424-4a23-9b1d-cb0c67223965 | suction, sawdust | CA-QC | 2012-01-01 | 2012-12-31 | 1610 | Sawmilling and planing of wood | ordinary transforming activity | child | recontextualization | Current |  | ReferenceProduct | saw dust, loose, wet, measured as dry mass | kg | mft | allocatable product
8f748994-0424-4a23-9b1d-cb0c67223965 | suction, sawdust | CA-QC | 2012-01-01 | 2012-12-31 | 1610 | Sawmilling and planing of wood | ordinary transforming activity | child | recontextualization | Current |  | ByProduct | saw dust, wet, measured as dry mass | kg | not mft | allocatable product
8f78c446-aa3b-400d-9a14-4deccfd7e106 | electricity production, hydro, run-of-river | CN-NM | 1945-01-01 | 2015-12-31 | 3510 | Electric power generation, transmission and distribution | ordinary transforming activity | child | China//hydro power | Modern |  | ReferenceProduct | electricity, high voltage | kWh | not mft | allocatable product
8f78c446-aa3b-400d-9a14-4deccfd7e106 | electricity production, hydro, run-of-river | CN-NM | 1945-01-01 | 2015-12-31 | 3510 | Electric power generation, transmission and distribution | ordinary transforming activity | child | China//hydro power | Modern |  | ByProduct | waste mineral oil | kg | mft | Waste
8f78f84b-6d95-4991-b01d-16d80d517b14 | heat and power co-generation unit construction, 500kW electrical, components for electricity only | GLO | 1987-01-01 | 2000-12-31 | 2710 | Manufacture of electric motors, generators, transformers and electricity di | ordinary transforming activity |  | ConvertedDataset | Current |  | ReferenceProduct | heat and power co-generation unit, 500kW electrical, components for electricity only | unit | not mft | allocatable product
8f80b681-12e6-4ee4-9806-443829b9980c | photovoltaic laminate production, single-Si wafer | RER | 2005-01-01 | 2005-12-31 | 2610 | Manufacture of electronic components and boards | ordinary transforming activity |  | ConvertedDataset | Current |  | ReferenceProduct | photovoltaic laminate, single-Si wafer | m2 | not mft | allocatable product
8f80b681-12e6-4ee4-9806-443829b9980c | photovoltaic laminate production, single-Si wafer | RER | 2005-01-01 | 2005-12-31 | 2610 | Manufacture of electronic components and boards | ordinary transforming activity |  | ConvertedDataset | Current |  | ByProduct | waste plastic, mixture | kg | mft | Waste
8f80b681-12e6-4ee4-9806-443829b9980c | photovoltaic laminate production, single-Si wafer | RER | 2005-01-01 | 2005-12-31 | 2610 | Manufacture of electronic components and boards | ordinary transforming activity |  | ConvertedDataset | Current |  | ByProduct | waste polyvinylfluoride | kg | mft | Waste
8f80b681-12e6-4ee4-9806-443829b9980c | photovoltaic laminate production, single-Si wafer | RER | 2005-01-01 | 2005-12-31 | 2610 | Manufacture of electronic components and boards | ordinary transforming activity |  | ConvertedDataset | Current |  | ByProduct | municipal solid waste | kg | mft | Waste
8f80b681-12e6-4ee4-9806-443829b9980c | photovoltaic laminate production, single-Si wafer | RER | 2005-01-01 | 2005-12-31 | 2610 | Manufacture of electronic components and boards | ordinary transforming activity |  | ConvertedDataset | Current |  | ByProduct | waste mineral oil | kg | mft | Waste
8f80b681-12e6-4ee4-9806-443829b9980c | photovoltaic laminate production, single-Si wafer | RER | 2005-01-01 | 2005-12-31 | 2610 | Manufacture of electronic components and boards | ordinary transforming activity |  | ConvertedDataset | Current |  | ByProduct | wastewater, from residence | m3 | mft | Waste
8f819fb1-ae3f-491b-8e5d-26df8d9205de | market for municipal solid waste | CA-QC | 2011-01-01 | 2011-12-31 | 3821 | Treatment and disposal of non-hazardous waste | market activity |  |  | Undefined | no | ReferenceProduct | municipal solid waste | kg | mft | Waste
8f829e17-c996-4eae-8bc4-c0816ec39037 | catch crop growing, sunflower, August-October, organic fertiliser 20 kg N | CH | 2011-01-01 | 2011-12-31 | 0161 | Support activities for crop production | ordinary transforming activity |  |  | Current |  | ReferenceProduct | sunflower silage | kg | not mft | allocatable product
8f83e389-54f9-48ae-919e-6c5cc7951d0e | market for electricity, low voltage, label-certified | GLO | 2011-01-01 | 2015-12-31 | 3510 | Electric power generation, transmission and distribution | market activity |  |  | Undefined | no | ReferenceProduct | electricity, low voltage, label-certified | kWh | not mft | allocatable product
8f85386d-9c58-432d-b68d-adb7b2e0d68a | propylene production, pipeline system | GLO | 1999-01-01 | 2001-12-31 | 1920 | Manufacture of refined petroleum products | ordinary transforming activity |  | ConvertedDataset | Current |  | ReferenceProduct | propylene, pipeline system | kg | not mft | allocatable product
8f85386d-9c58-432d-b68d-adb7b2e0d68a | propylene production, pipeline system | GLO | 1999-01-01 | 2001-12-31 | 1920 | Manufacture of refined petroleum products | ordinary transforming activity |  | ConvertedDataset | Current |  | ByProduct | coal slurry | kg | mft | Waste
8f85386d-9c58-432d-b68d-adb7b2e0d68a | propylene production, pipeline system | GLO | 1999-01-01 | 2001-12-31 | 1920 | Manufacture of refined petroleum products | ordinary transforming activity |  | ConvertedDataset | Current |  | ByProduct | spoil from hard coal mining | kg | mft | Waste
8f85386d-9c58-432d-b68d-adb7b2e0d68a | propylene production, pipeline system | GLO | 1999-01-01 | 2001-12-31 | 1920 | Manufacture of refined petroleum products | ordinary transforming activity |  | ConvertedDataset | Current |  | ByProduct | waste plastic, mixture | kg | mft | Waste
8f85386d-9c58-432d-b68d-adb7b2e0d68a | propylene production, pipeline system | GLO | 1999-01-01 | 2001-12-31 | 1920 | Manufacture of refined petroleum products | ordinary transforming activity |  | ConvertedDataset | Current |  | ByProduct | hazardous waste, for incineration | kg | mft | Waste
8f85386d-9c58-432d-b68d-adb7b2e0d68a | propylene production, pipeline system | GLO | 1999-01-01 | 2001-12-31 | 1920 | Manufacture of refined petroleum products | ordinary transforming activity |  | ConvertedDataset | Current |  | ByProduct | decommissioned chemical production facilities | kg | mft | Waste
8f85386d-9c58-432d-b68d-adb7b2e0d68a | propylene production, pipeline system | GLO | 1999-01-01 | 2001-12-31 | 1920 | Manufacture of refined petroleum products | ordinary transforming activity |  | ConvertedDataset | Current |  | ByProduct | municipal solid waste | kg | mft | Waste
8f85386d-9c58-432d-b68d-adb7b2e0d68a | propylene production, pipeline system | GLO | 1999-01-01 | 2001-12-31 | 1920 | Manufacture of refined petroleum products | ordinary transforming activity |  | ConvertedDataset | Current |  | ByProduct | average incineration residue | kg | mft | Waste
8f85386d-9c58-432d-b68d-adb7b2e0d68a | propylene production, pipeline system | GLO | 1999-01-01 | 2001-12-31 | 1920 | Manufacture of refined petroleum products | ordinary transforming activity |  | ConvertedDataset | Current |  | ByProduct | waste wood, untreated | kg | mft | Waste
8f869395-6603-442b-8358-c2ebc8aea9f4 | market for cement, blast furnace slag 81-95% | GLO | 2005-01-01 | 2009-12-31 | 2394 | Manufacture of cement, lime and plaster | market activity |  |  | Undefined | no | ReferenceProduct | cement, blast furnace slag 81-95%, non-US | kg | not mft | allocatable product
8f916918-50fc-4332-84e6-a13a0211dbd9 | insulated gate bipolar transistor production, for electric vehicle applications | GLO | 2005-01-01 | 2011-12-31 | 2610 | Manufacture of electronic components and boards | ordinary transforming activity |  |  | Current |  | ReferenceProduct | insulated gate bipolar transistor, electric vehicle application | kg | not mft | allocatable product
8f916918-50fc-4332-84e6-a13a0211dbd9 | insulated gate bipolar transistor production, for electric vehicle applications | GLO | 2005-01-01 | 2011-12-31 | 2610 | Manufacture of electronic components and boards | ordinary transforming activity |  |  | Current |  | ByProduct | aluminium scrap, new | kg | mft | Recyclable
8f924e53-b6ae-4b1e-b55a-18159c97e931 | potato grading | GLO | 2002-01-01 | 2002-12-31 | 0163 | Post-harvest crop activities | ordinary transforming activity | parent | ConvertedDataset | Current |  | ReferenceProduct | potato grading | kg | not mft | allocatable product
8f99848d-3a94-408c-a159-34bd52c76d44 | market for tetrafluoroethylene | GLO | 2011-01-01 | 2011-12-31 | 2013 | Manufacture of plastics and synthetic rubber in primary forms | market activity |  | ConvertedDataset | Undefined | no | ReferenceProduct | tetrafluoroethylene | kg | not mft | allocatable product
8f9d91b2-411f-4099-bdd1-477d4a515d58 | treatment of used outside air intake, stainless steel, DN 370 | CH | 2000-01-01 | 2000-12-31 | 3830 | Materials recovery | ordinary transforming activity |  | Treatment//ConvertedDataset | Current |  | ReferenceProduct | used outside air intake stainless steel, DN 370 | unit | mft | Waste
8f9d91b2-411f-4099-bdd1-477d4a515d58 | treatment of used outside air intake, stainless steel, DN 370 | CH | 2000-01-01 | 2000-12-31 | 3830 | Materials recovery | ordinary transforming activity |  | Treatment//ConvertedDataset | Current |  | ByProduct | waste polyethylene/polypropylene product | kg | mft | Waste
8f9d91b2-411f-4099-bdd1-477d4a515d58 | treatment of used outside air intake, stainless steel, DN 370 | CH | 2000-01-01 | 2000-12-31 | 3830 | Materials recovery | ordinary transforming activity |  | Treatment//ConvertedDataset | Current |  | ByProduct | waste bulk iron, excluding reinforcement | kg | mft | Waste
8fa1be7e-0add-4fc0-a411-e5ac5259576f | market for cement, alternative constituents 21-35% | GLO | 2005-01-01 | 2009-12-31 | 2394 | Manufacture of cement, lime and plaster | market activity |  |  | Undefined | no | ReferenceProduct | cement, alternative constituents 21-35% | kg | not mft | allocatable product
8fb8eabe-bb95-4faf-b772-695f236ccf5b | market for synthetic gas factory | GLO | 2011-01-01 | 2011-12-31 | 4290 | Construction of other civil engineering projects | market activity |  | ConvertedDataset | Undefined | no | ReferenceProduct | synthetic gas factory | unit | not mft | allocatable product
8fc2071a-87bb-4c89-a616-dce2ff800f63 | blow moulding production | CA-QC | 1993-01-01 | 1997-12-31 | 2220 | Manufacture of plastics products | ordinary transforming activity | child | recontextualization | Current |  | ReferenceProduct | blow moulding | kg | not mft | allocatable product
8fc2071a-87bb-4c89-a616-dce2ff800f63 | blow moulding production | CA-QC | 1993-01-01 | 1997-12-31 | 2220 | Manufacture of plastics products | ordinary transforming activity | child | recontextualization | Current |  | ByProduct | waste plastic, mixture | kg | mft | Waste
8fcb4aed-7aac-405f-b0e8-9f731b2abe5f | aluminium production, primary, liquid, Soderberg | IAI Area, Russia & RER w/o EU27 & EFTA | 2012-01-01 | 2012-12-31 | 2420 | Manufacture of basic precious and other non-ferrous metals | ordinary transforming activity | child |  | Current |  | ReferenceProduct | aluminium, primary, liquid | kg | not mft | allocatable product
8fcb4aed-7aac-405f-b0e8-9f731b2abe5f | aluminium production, primary, liquid, Soderberg | IAI Area, Russia & RER w/o EU27 & EFTA | 2012-01-01 | 2012-12-31 | 2420 | Manufacture of basic precious and other non-ferrous metals | ordinary transforming activity | child |  | Current |  | ByProduct | scrap steel | kg | mft | Waste
8fcb4aed-7aac-405f-b0e8-9f731b2abe5f | aluminium production, primary, liquid, Soderberg | IAI Area, Russia & RER w/o EU27 & EFTA | 2012-01-01 | 2012-12-31 | 2420 | Manufacture of basic precious and other non-ferrous metals | ordinary transforming activity | child |  | Current |  | ByProduct | filter dust from Al electrolysis | kg | mft | Waste
8fcb4aed-7aac-405f-b0e8-9f731b2abe5f | aluminium production, primary, liquid, Soderberg | IAI Area, Russia & RER w/o EU27 & EFTA | 2012-01-01 | 2012-12-31 | 2420 | Manufacture of basic precious and other non-ferrous metals | ordinary transforming activity | child |  | Current |  | ByProduct | waste asphalt | kg | mft | Waste
8fcb4aed-7aac-405f-b0e8-9f731b2abe5f | aluminium production, primary, liquid, Soderberg | IAI Area, Russia & RER w/o EU27 & EFTA | 2012-01-01 | 2012-12-31 | 2420 | Manufacture of basic precious and other non-ferrous metals | ordinary transforming activity | child |  | Current |  | ByProduct | inert waste, for final disposal | kg | mft | Waste
8fcb4aed-7aac-405f-b0e8-9f731b2abe5f | aluminium production, primary, liquid, Soderberg | IAI Area, Russia & RER w/o EU27 & EFTA | 2012-01-01 | 2012-12-31 | 2420 | Manufacture of basic precious and other non-ferrous metals | ordinary transforming activity | child |  | Current |  | ByProduct | refractory spent pot liner from Al electrolysis | kg | mft | Waste
8fcb4aed-7aac-405f-b0e8-9f731b2abe5f | aluminium production, primary, liquid, Soderberg | IAI Area, Russia & RER w/o EU27 & EFTA | 2012-01-01 | 2012-12-31 | 2420 | Manufacture of basic precious and other non-ferrous metals | ordinary transforming activity | child |  | Current |  | ByProduct | inert waste | kg | mft | Waste
8fceb3c6-b7fb-4aa1-b32c-f1ddd63e9c01 | electricity production, hard coal | TR | 1980-01-01 | 2015-12-31 | 3510 | Electric power generation, transmission and distribution | ordinary transforming activity | child | hard coal power//fossil fuels//coal power | Modern |  | ReferenceProduct | electricity, high voltage | kWh | not mft | allocatable product
8fceb3c6-b7fb-4aa1-b32c-f1ddd63e9c01 | electricity production, hard coal | TR | 1980-01-01 | 2015-12-31 | 3510 | Electric power generation, transmission and distribution | ordinary transforming activity | child | hard coal power//fossil fuels//coal power | Modern |  | ByProduct | hard coal ash | kg | mft | Waste
8fceb3c6-b7fb-4aa1-b32c-f1ddd63e9c01 | electricity production, hard coal | TR | 1980-01-01 | 2015-12-31 | 3510 | Electric power generation, transmission and distribution | ordinary transforming activity | child | hard coal power//fossil fuels//coal power | Modern |  | ByProduct | residue from cooling tower | kg | mft | Waste
8fd3def0-5e6b-4dd5-bc39-6e12a932cf83 | market for used door, inner, glass-wood | GLO | 2011-01-01 | 2011-12-31 | 3821 | Treatment and disposal of non-hazardous waste | market activity |  | ConvertedDataset | Undefined | no | ReferenceProduct | used door, inner, glass-wood | m2 | mft | Waste
8fda8e41-d307-4105-82bd-b6e805f2a746 | heat production, hardwood chips from forest, at furnace 5000kW | CH | 2000-01-01 | 2014-12-31 | 3530 | Steam and air conditioning supply | ordinary transforming activity |  |  | Current |  | ReferenceProduct | heat, district or industrial, other than natural gas | MJ | not mft | allocatable product
8fda8e41-d307-4105-82bd-b6e805f2a746 | heat production, hardwood chips from forest, at furnace 5000kW | CH | 2000-01-01 | 2014-12-31 | 3530 | Steam and air conditioning supply | ordinary transforming activity |  |  | Current |  | ByProduct | wood ash mixture, pure | kg | mft | Waste
8fdca1f1-2985-4b7d-9548-b695414b5b0f | market for heat, district or industrial, natural gas | Europe without Switzerland | 2011-01-01 | 2011-12-31 | 3530 | Steam and air conditioning supply | market activity |  |  | Undefined | no | ReferenceProduct | heat, district or industrial, natural gas | MJ | not mft | allocatable product
8ff0dbaf-e9c0-4dff-bbea-97f7b40bc62c | market for cationic resin | GLO | 2011-01-01 | 2011-12-31 | 2013 | Manufacture of plastics and synthetic rubber in primary forms | market activity |  | ConvertedDataset | Undefined | no | ReferenceProduct | cationic resin | kg | not mft | allocatable product
8ff43c0f-66dd-4781-a0df-abfa1112d8b0 | treatment of waste bitumen sheet, municipal incineration with fly ash extraction | GLO | 2006-01-01 | 2012-12-31 | 3821 | Treatment and disposal of non-hazardous waste | ordinary transforming activity |  |  | Current |  | ReferenceProduct | waste bitumen sheet | kg | mft | Waste
8ff43c0f-66dd-4781-a0df-abfa1112d8b0 | treatment of waste bitumen sheet, municipal incineration with fly ash extraction | GLO | 2006-01-01 | 2012-12-31 | 3821 | Treatment and disposal of non-hazardous waste | ordinary transforming activity |  |  | Current |  | ByProduct | zinc concentrate | kg | not mft | allocatable product
8ff43c0f-66dd-4781-a0df-abfa1112d8b0 | treatment of waste bitumen sheet, municipal incineration with fly ash extraction | GLO | 2006-01-01 | 2012-12-31 | 3821 | Treatment and disposal of non-hazardous waste | ordinary transforming activity |  |  | Current |  | ByProduct | electricity, for reuse in municipal waste incineration only | kWh | not mft | allocatable product
8ff43c0f-66dd-4781-a0df-abfa1112d8b0 | treatment of waste bitumen sheet, municipal incineration with fly ash extraction | GLO | 2006-01-01 | 2012-12-31 | 3821 | Treatment and disposal of non-hazardous waste | ordinary transforming activity |  |  | Current |  | ByProduct | waste cement, hydrated | kg | mft | Waste
8ff43c0f-66dd-4781-a0df-abfa1112d8b0 | treatment of waste bitumen sheet, municipal incineration with fly ash extraction | GLO | 2006-01-01 | 2012-12-31 | 3821 | Treatment and disposal of non-hazardous waste | ordinary transforming activity |  |  | Current |  | ByProduct | spent activated carbon with mercury | kg | mft | Waste
8ff43c0f-66dd-4781-a0df-abfa1112d8b0 | treatment of waste bitumen sheet, municipal incineration with fly ash extraction | GLO | 2006-01-01 | 2012-12-31 | 3821 | Treatment and disposal of non-hazardous waste | ordinary transforming activity |  |  | Current |  | ByProduct | heat, for reuse in municipal waste incineration only | MJ | not mft | allocatable product
8ff80c33-3533-45a4-ac15-447c8d27c347 | market for protein pea, Swiss integrated production | GLO | 2011-01-01 | 2011-12-31 | 0111 | Growing of cereals (except rice), leguminous crops and oil seeds | market activity |  | ConvertedDataset | Undefined | no | ReferenceProduct | protein pea, Swiss integrated production | kg | not mft | allocatable product
8ff95cc4-4b2a-427b-877b-f10454408b6f | market for heat, central or small-scale, natural gas | CH | 2011-01-01 | 2011-12-31 | 3530 | Steam and air conditioning supply | market activity |  |  | Undefined | no | ReferenceProduct | heat, central or small-scale, natural gas | MJ | not mft | allocatable product
8ffd239a-fc03-4d4f-919d-9518fb0bff61 | polyvinylchloride production, suspension polymerisation | GLO | 1998-01-01 | 2001-12-31 | 2013 | Manufacture of plastics and synthetic rubber in primary forms | ordinary transforming activity |  | ConvertedDataset | Current |  | ReferenceProduct | polyvinylchloride, suspension polymerised | kg | not mft | allocatable product
8ffd239a-fc03-4d4f-919d-9518fb0bff61 | polyvinylchloride production, suspension polymerisation | GLO | 1998-01-01 | 2001-12-31 | 2013 | Manufacture of plastics and synthetic rubber in primary forms | ordinary transforming activity |  | ConvertedDataset | Current |  | ByProduct | waste wood, untreated | kg | mft | Waste
8ffd239a-fc03-4d4f-919d-9518fb0bff61 | polyvinylchloride production, suspension polymerisation | GLO | 1998-01-01 | 2001-12-31 | 2013 | Manufacture of plastics and synthetic rubber in primary forms | ordinary transforming activity |  | ConvertedDataset | Current |  | ByProduct | waste plastic, mixture | kg | mft | Waste
8ffd239a-fc03-4d4f-919d-9518fb0bff61 | polyvinylchloride production, suspension polymerisation | GLO | 1998-01-01 | 2001-12-31 | 2013 | Manufacture of plastics and synthetic rubber in primary forms | ordinary transforming activity |  | ConvertedDataset | Current |  | ByProduct | decommissioned chemical production facilities | kg | mft | Waste
8ffd239a-fc03-4d4f-919d-9518fb0bff61 | polyvinylchloride production, suspension polymerisation | GLO | 1998-01-01 | 2001-12-31 | 2013 | Manufacture of plastics and synthetic rubber in primary forms | ordinary transforming activity |  | ConvertedDataset | Current |  | ByProduct | spoil from hard coal mining | kg | mft | Waste
8ffd239a-fc03-4d4f-919d-9518fb0bff61 | polyvinylchloride production, suspension polymerisation | GLO | 1998-01-01 | 2001-12-31 | 2013 | Manufacture of plastics and synthetic rubber in primary forms | ordinary transforming activity |  | ConvertedDataset | Current |  | ByProduct | coal slurry | kg | mft | Waste
8ffd239a-fc03-4d4f-919d-9518fb0bff61 | polyvinylchloride production, suspension polymerisation | GLO | 1998-01-01 | 2001-12-31 | 2013 | Manufacture of plastics and synthetic rubber in primary forms | ordinary transforming activity |  | ConvertedDataset | Current |  | ByProduct | hazardous waste, for incineration | kg | mft | Waste
8ffd239a-fc03-4d4f-919d-9518fb0bff61 | polyvinylchloride production, suspension polymerisation | GLO | 1998-01-01 | 2001-12-31 | 2013 | Manufacture of plastics and synthetic rubber in primary forms | ordinary transforming activity |  | ConvertedDataset | Current |  | ByProduct | average incineration residue | kg | mft | Waste
8ffd239a-fc03-4d4f-919d-9518fb0bff61 | polyvinylchloride production, suspension polymerisation | GLO | 1998-01-01 | 2001-12-31 | 2013 | Manufacture of plastics and synthetic rubber in primary forms | ordinary transforming activity |  | ConvertedDataset | Current |  | ByProduct | municipal solid waste | kg | mft | Waste
8ffeaffb-d2a8-46bd-b951-b4f8d3c62c7c | market for disk drive, CD/DVD, ROM, for laptop computer | GLO | 2011-01-01 | 2011-12-31 | 2620 | Manufacture of computers and peripheral equipment | market activity |  | ConvertedDataset | Undefined | no | ReferenceProduct | disk drive, CD/DVD, ROM, for laptop computer | unit | not mft | allocatable product
9001ea60-21a4-4100-ba9e-29b591676aed | methyl-3-methoxypropionate production | GLO | 2000-01-01 | 2006-12-31 | 2011 | Manufacture of basic chemicals | ordinary transforming activity |  | ConvertedDataset | Current |  | ReferenceProduct | methyl-3-methoxypropionate | kg | not mft | allocatable product
9002bf53-16ac-421a-988b-9baa94f293ef | pear production | GLO | 2009-01-01 | 2012-12-31 | 0124 | Growing of pome fruits and stone fruits | ordinary transforming activity |  | WFLDB | Current |  | ReferenceProduct | pear | kg | not mft | allocatable product
9002bf53-16ac-421a-988b-9baa94f293ef | pear production | GLO | 2009-01-01 | 2012-12-31 | 0124 | Growing of pome fruits and stone fruits | ordinary transforming activity |  | WFLDB | Current |  | ByProduct | waste wood, untreated | kg | mft | Waste
901a3e07-40b2-4817-a19c-2fbc87822549 | wood wool production | RER | 2002-01-01 | 2002-12-31 | 1610 | Sawmilling and planing of wood | ordinary transforming activity |  | ConvertedDataset | Current |  | ReferenceProduct | wood wool | kg | not mft | allocatable product
901a3e07-40b2-4817-a19c-2fbc87822549 | wood wool production | RER | 2002-01-01 | 2002-12-31 | 1610 | Sawmilling and planing of wood | ordinary transforming activity |  | ConvertedDataset | Current |  | ByProduct | residual wood, dry | m3 | not mft | allocatable product
901e2a32-1a24-456f-8edb-fe27d5ffa6bb | planing, board, softwood, u=20% | CH | 2011-01-01 | 2013-12-31 | 1610 | Sawmilling and planing of wood | ordinary transforming activity |  |  | Current |  | ReferenceProduct | sawnwood, board, softwood, dried (u=20%), planed | m3 | not mft | allocatable product
901e2a32-1a24-456f-8edb-fe27d5ffa6bb | planing, board, softwood, u=20% | CH | 2011-01-01 | 2013-12-31 | 1610 | Sawmilling and planing of wood | ordinary transforming activity |  |  | Current |  | ByProduct | shavings, softwood, loose, measured as dry mass | kg | mft | allocatable product
902b3bdb-33b0-4a1d-b150-ca1e40ed7160 | oxidation of butane | RER | 1989-01-01 | 2005-12-31 | 2011 | Manufacture of basic chemicals | ordinary transforming activity |  | ConvertedDataset | Current |  | ReferenceProduct | acetic acid, without water, in 98% solution state | kg | not mft | allocatable product
902b3bdb-33b0-4a1d-b150-ca1e40ed7160 | oxidation of butane | RER | 1989-01-01 | 2005-12-31 | 2011 | Manufacture of basic chemicals | ordinary transforming activity |  | ConvertedDataset | Current |  | ByProduct | ethyl acetate | kg | not mft | allocatable product
902b3bdb-33b0-4a1d-b150-ca1e40ed7160 | oxidation of butane | RER | 1989-01-01 | 2005-12-31 | 2011 | Manufacture of basic chemicals | ordinary transforming activity |  | ConvertedDataset | Current |  | ByProduct | methyl acetate | kg | not mft | allocatable product
902b3bdb-33b0-4a1d-b150-ca1e40ed7160 | oxidation of butane | RER | 1989-01-01 | 2005-12-31 | 2011 | Manufacture of basic chemicals | ordinary transforming activity |  | ConvertedDataset | Current |  | ByProduct | formic acid | kg | not mft | allocatable product
902b3bdb-33b0-4a1d-b150-ca1e40ed7160 | oxidation of butane | RER | 1989-01-01 | 2005-12-31 | 2011 | Manufacture of basic chemicals | ordinary transforming activity |  | ConvertedDataset | Current |  | ByProduct | methyl ethyl ketone | kg | not mft | allocatable product
902b3bdb-33b0-4a1d-b150-ca1e40ed7160 | oxidation of butane | RER | 1989-01-01 | 2005-12-31 | 2011 | Manufacture of basic chemicals | ordinary transforming activity |  | ConvertedDataset | Current |  | ByProduct | acetone, liquid | kg | not mft | allocatable product
903138db-2bb5-4e53-be68-eb7b05ba64a8 | electricity, high voltage, import from CA-NB | CA-QC | 2014-01-01 | 2014-12-31 | 3510 | Electric power generation, transmission and distribution | ordinary transforming activity |  | Canada | Current |  | ReferenceProduct | electricity, high voltage | kWh | not mft | allocatable product
903352d3-9f78-4dcf-bcf1-eec144fb9f02 | chromium steel turning, primarily roughing, computer numerical controlled | RER | 2006-01-01 | 2007-12-31 | 2592 | Treatment and coating of metals; machining | ordinary transforming activity |  | ConvertedDataset | Current |  | ReferenceProduct | chromium steel removed by turning, primarily roughing, computer numerical controlled | kg | not mft | allocatable product
903352d3-9f78-4dcf-bcf1-eec144fb9f02 | chromium steel turning, primarily roughing, computer numerical controlled | RER | 2006-01-01 | 2007-12-31 | 2592 | Treatment and coating of metals; machining | ordinary transforming activity |  | ConvertedDataset | Current |  | ByProduct | waste mineral oil | kg | mft | Waste
903a65cb-c099-408e-8db6-81f94eb21a73 | electricity, high voltage, import from GB | NL | 2012-01-01 | 2012-12-31 | 3510 | Electric power generation, transmission and distribution | ordinary transforming activity |  |  | Current |  | ReferenceProduct | electricity, high voltage | kWh | not mft | allocatable product
903f77cf-f22d-41fb-b4f3-d5596d4061ec | electric arc furnace converter construction | GLO | 2002-01-01 | 2002-12-31 | 4100a | Construction of factory buildings for the metal industry | ordinary transforming activity |  | ConvertedDataset | Current |  | ReferenceProduct | electric arc furnace converter | unit | not mft | allocatable product
903f77cf-f22d-41fb-b4f3-d5596d4061ec | electric arc furnace converter construction | GLO | 2002-01-01 | 2002-12-31 | 4100a | Construction of factory buildings for the metal industry | ordinary transforming activity |  | ConvertedDataset | Current |  | ByProduct | waste brick | kg | mft | Waste
903f77cf-f22d-41fb-b4f3-d5596d4061ec | electric arc furnace converter construction | GLO | 2002-01-01 | 2002-12-31 | 4100a | Construction of factory buildings for the metal industry | ordinary transforming activity |  | ConvertedDataset | Current |  | ByProduct | waste concrete, not reinforced | kg | mft | Waste
90433cc0-277c-4d5d-8f0d-69563978c8b6 | market for wood preservation, spray tunnel/deluging, organic solvent-based, indoor use, dry | GLO | 2012-01-01 | 2012-12-31 | 1610 | Sawmilling and planing of wood | market activity |  |  | Undefined | no | ReferenceProduct | wood preservation, spray tunnel/deluging, organic solvent-based, indoor use, dry | kg | not mft | allocatable product
9047a349-dde3-4618-8087-0b68aa69f360 | ventilation of dwellings, central, 1 x 720 m3/h, polyethylene ducts, with earth tube heat exchanger | CH | 2003-01-01 | 2003-12-31 | 4322 | Plumbing, heat and air-conditioning installation | ordinary transforming activity |  | ConvertedDataset | Current |  | ReferenceProduct | ventilation of dwellings, central, 1 x 720 m3/h | m2*year | not mft | allocatable product
9047a349-dde3-4618-8087-0b68aa69f360 | ventilation of dwellings, central, 1 x 720 m3/h, polyethylene ducts, with earth tube heat exchanger | CH | 2003-01-01 | 2003-12-31 | 4322 | Plumbing, heat and air-conditioning installation | ordinary transforming activity |  | ConvertedDataset | Current |  | ByProduct | used silencer steel, DN 125 | unit | mft | Waste
9047a349-dde3-4618-8087-0b68aa69f360 | ventilation of dwellings, central, 1 x 720 m3/h, polyethylene ducts, with earth tube heat exchanger | CH | 2003-01-01 | 2003-12-31 | 4322 | Plumbing, heat and air-conditioning installation | ordinary transforming activity |  | ConvertedDataset | Current |  | ByProduct | used air filter central unit, 600 m3/h | unit | mft | Waste
9047a349-dde3-4618-8087-0b68aa69f360 | ventilation of dwellings, central, 1 x 720 m3/h, polyethylene ducts, with earth tube heat exchanger | CH | 2003-01-01 | 2003-12-31 | 4322 | Plumbing, heat and air-conditioning installation | ordinary transforming activity |  | ConvertedDataset | Current |  | ByProduct | used flexible duct aluminium/PET, DN of 125 | m | mft | Waste
9047a349-dde3-4618-8087-0b68aa69f360 | ventilation of dwellings, central, 1 x 720 m3/h, polyethylene ducts, with earth tube heat exchanger | CH | 2003-01-01 | 2003-12-31 | 4322 | Plumbing, heat and air-conditioning installation | ordinary transforming activity |  | ConvertedDataset | Current |  | ByProduct | used air filter in exhaust air valve | unit | mft | Waste
9047a349-dde3-4618-8087-0b68aa69f360 | ventilation of dwellings, central, 1 x 720 m3/h, polyethylene ducts, with earth tube heat exchanger | CH | 2003-01-01 | 2003-12-31 | 4322 | Plumbing, heat and air-conditioning installation | ordinary transforming activity |  | ConvertedDataset | Current |  | ByProduct | used silencer steel, DN 315 | unit | mft | Waste
9047a349-dde3-4618-8087-0b68aa69f360 | ventilation of dwellings, central, 1 x 720 m3/h, polyethylene ducts, with earth tube heat exchanger | CH | 2003-01-01 | 2003-12-31 | 4322 | Plumbing, heat and air-conditioning installation | ordinary transforming activity |  | ConvertedDataset | Current |  | ByProduct | used ventilation control and wiring central unit | unit | mft | Waste
9047a349-dde3-4618-8087-0b68aa69f360 | ventilation of dwellings, central, 1 x 720 m3/h, polyethylene ducts, with earth tube heat exchanger | CH | 2003-01-01 | 2003-12-31 | 4322 | Plumbing, heat and air-conditioning installation | ordinary transforming activity |  | ConvertedDataset | Current |  | ByProduct | used blower and heat exchange unit central, 600-1200 m3/h | unit | mft | Waste
904f5bd6-b5a8-43b7-b275-a95c1340dc42 | blower and heat exchange unit production, central, 600-1200 m3/h | RER | 2003-01-01 | 2003-12-31 | 2819 | Manufacture of other general-purpose machinery | ordinary transforming activity |  | ConvertedDataset | Current |  | ReferenceProduct | blower and heat exchange unit, central, 600-1200 m3/h | unit | not mft | allocatable product
904f5bd6-b5a8-43b7-b275-a95c1340dc42 | blower and heat exchange unit production, central, 600-1200 m3/h | RER | 2003-01-01 | 2003-12-31 | 2819 | Manufacture of other general-purpose machinery | ordinary transforming activity |  | ConvertedDataset | Current |  | ByProduct | inert waste, for final disposal | kg | mft | Waste
904f5bd6-b5a8-43b7-b275-a95c1340dc42 | blower and heat exchange unit production, central, 600-1200 m3/h | RER | 2003-01-01 | 2003-12-31 | 2819 | Manufacture of other general-purpose machinery | ordinary transforming activity |  | ConvertedDataset | Current |  | ByProduct | waste rubber, unspecified | kg | mft | Waste
9051e264-4984-4554-b0b8-7f96e2f1c6a3 | transport, passenger car, large size, diesel, EURO 4 | GLO | 2012-01-01 | 2012-12-31 | 4922 | Other passenger land transport | ordinary transforming activity |  | internal combustion engine | Current |  | ReferenceProduct | transport, passenger car, large size, diesel, EURO 4 | km | not mft | allocatable product
9051e264-4984-4554-b0b8-7f96e2f1c6a3 | transport, passenger car, large size, diesel, EURO 4 | GLO | 2012-01-01 | 2012-12-31 | 4922 | Other passenger land transport | ordinary transforming activity |  | internal combustion engine | Current |  | ByProduct | road wear emissions, passenger car | kg | mft | Waste
9051e264-4984-4554-b0b8-7f96e2f1c6a3 | transport, passenger car, large size, diesel, EURO 4 | GLO | 2012-01-01 | 2012-12-31 | 4922 | Other passenger land transport | ordinary transforming activity |  | internal combustion engine | Current |  | ByProduct | brake wear emissions, passenger car | kg | mft | Waste
9051e264-4984-4554-b0b8-7f96e2f1c6a3 | transport, passenger car, large size, diesel, EURO 4 | GLO | 2012-01-01 | 2012-12-31 | 4922 | Other passenger land transport | ordinary transforming activity |  | internal combustion engine | Current |  | ByProduct | tyre wear emissions, passenger car | kg | mft | Waste
90538ad3-ba47-462c-a1eb-a016a3b0dc19 | market for impact extrusion of steel, hot, tempering | GLO | 2011-01-01 | 2011-12-31 | 2591 | Forging, pressing, stamping and roll-forming of metal; powder metallurgy | market activity |  | ConvertedDataset | Undefined | no | ReferenceProduct | impact extrusion of steel, hot, tempering | kg | not mft | allocatable product
90629ede-517c-4e19-ae81-a8a5ac29a599 | uranium production, centrifuge, enriched 4.2% | RU | 1993-01-01 | 2006-12-31 | 2011a | Manufacture of nuclear fuels | ordinary transforming activity |  | ConvertedDataset | Current |  | ReferenceProduct | uranium, enriched 4.2%, per separative work unit | unit | not mft | allocatable product
90629ede-517c-4e19-ae81-a8a5ac29a599 | uranium production, centrifuge, enriched 4.2% | RU | 1993-01-01 | 2006-12-31 | 2011a | Manufacture of nuclear fuels | ordinary transforming activity |  | ConvertedDataset | Current |  | ByProduct | waste mineral oil | kg | mft | Waste
90629ede-517c-4e19-ae81-a8a5ac29a599 | uranium production, centrifuge, enriched 4.2% | RU | 1993-01-01 | 2006-12-31 | 2011a | Manufacture of nuclear fuels | ordinary transforming activity |  | ConvertedDataset | Current |  | ByProduct | municipal solid waste | kg | mft | Waste
90629ede-517c-4e19-ae81-a8a5ac29a599 | uranium production, centrifuge, enriched 4.2% | RU | 1993-01-01 | 2006-12-31 | 2011a | Manufacture of nuclear fuels | ordinary transforming activity |  | ConvertedDataset | Current |  | ByProduct | low level radioactive waste | m3 | mft | Waste
90629ede-517c-4e19-ae81-a8a5ac29a599 | uranium production, centrifuge, enriched 4.2% | RU | 1993-01-01 | 2006-12-31 | 2011a | Manufacture of nuclear fuels | ordinary transforming activity |  | ConvertedDataset | Current |  | ByProduct | spent anion exchange resin from potable water production | kg | mft | Waste
9063efca-3a36-44b4-a74f-d85e9009658c | market for wastewater from hard fibreboard production | GLO | 2012-01-01 | 2012-12-31 | 3700 | Sewerage | market activity |  |  | Undefined | no | ReferenceProduct | wastewater from hard fibreboard production | m3 | mft | Waste
9066a353-ae54-40e2-b9b4-3a247b775dfd | market for electricity, high voltage | GB | 2012-01-01 | 2015-12-31 | 3510 | Electric power generation, transmission and distribution | market activity | child |  | Undefined | no | ReferenceProduct | electricity, high voltage | kWh | not mft | allocatable product
906c3ba8-b9fe-4fcf-a171-15af7044da09 | treatment of spent solvent mixture, hazardous waste incineration | Europe without Switzerland | 1997-01-01 | 2000-12-31 | 3822 | Treatment and disposal of hazardous waste | ordinary transforming activity |  | Treatment | Current |  | ReferenceProduct | spent solvent mixture | kg | mft | Waste
906c3ba8-b9fe-4fcf-a171-15af7044da09 | treatment of spent solvent mixture, hazardous waste incineration | Europe without Switzerland | 1997-01-01 | 2000-12-31 | 3822 | Treatment and disposal of hazardous waste | ordinary transforming activity |  | Treatment | Current |  | ByProduct | waste cement, hydrated | kg | mft | Waste
906da5c3-66af-40cd-a34f-46dd2a7afa65 | agricultural machinery production, unspecified | CH | 1995-01-01 | 2002-12-31 | 2821 | Manufacture of agricultural and forestry machinery | ordinary transforming activity |  | ConvertedDataset | Current |  | ReferenceProduct | agricultural machinery, unspecified | kg | not mft | allocatable product
906da5c3-66af-40cd-a34f-46dd2a7afa65 | agricultural machinery production, unspecified | CH | 1995-01-01 | 2002-12-31 | 2821 | Manufacture of agricultural and forestry machinery | ordinary transforming activity |  | ConvertedDataset | Current |  | ByProduct | waste plastic, mixture | kg | mft | Waste
90711e3c-b540-4406-b091-d3d46748bcb7 | solder production, paste, Sn63Pb37, for electronics industry | GLO | 2005-01-01 | 2005-12-31 | 2029 | Manufacture of other chemical products n.e.c. | ordinary transforming activity |  | ConvertedDataset | Current |  | ReferenceProduct | solder, paste, Sn63Pb37, for electronics industry | kg | not mft | allocatable product
90711e3c-b540-4406-b091-d3d46748bcb7 | solder production, paste, Sn63Pb37, for electronics industry | GLO | 2005-01-01 | 2005-12-31 | 2029 | Manufacture of other chemical products n.e.c. | ordinary transforming activity |  | ConvertedDataset | Current |  | ByProduct | scrap tin sheet | kg | mft | Waste
907189bc-3bc5-4fd7-aec4-1f95818183fb | market for electricity, for reuse in municipal waste incineration only | HU | 2008-01-01 | 2013-12-31 | 3821 | Treatment and disposal of non-hazardous waste | market activity | child |  | Undefined | yes | ReferenceProduct | electricity, for reuse in municipal waste incineration only | kWh | not mft | allocatable product
907189bc-3bc5-4fd7-aec4-1f95818183fb | market for electricity, for reuse in municipal waste incineration only | HU | 2008-01-01 | 2013-12-31 | 3821 | Treatment and disposal of non-hazardous waste | market activity | child |  | Undefined | yes | ByProduct | electricity, for reuse in municipal waste incineration only | kWh | not mft | allocatable product
90863c5b-9f98-4227-a2a0-5d65ea60e900 | dimethylamine production | GLO | 2000-01-01 | 2013-12-31 | 2011 | Manufacture of basic chemicals | ordinary transforming activity |  |  | Current |  | ReferenceProduct | dimethylamine | kg | not mft | allocatable product
9089abaa-a64e-49ef-b517-7b091ce8e081 | treatment of blast furnace gas, in power plant | IR | 1980-01-01 | 2015-12-31 | 3510 | Electric power generation, transmission and distribution | ordinary transforming activity | child | fossil fuels//industrial gas power | Current |  | ReferenceProduct | blast furnace gas | MJ | mft | Recyclable
9089abaa-a64e-49ef-b517-7b091ce8e081 | treatment of blast furnace gas, in power plant | IR | 1980-01-01 | 2015-12-31 | 3510 | Electric power generation, transmission and distribution | ordinary transforming activity | child | fossil fuels//industrial gas power | Current |  | ByProduct | heat, district or industrial, other than natural gas | MJ | not mft | allocatable product
9089abaa-a64e-49ef-b517-7b091ce8e081 | treatment of blast furnace gas, in power plant | IR | 1980-01-01 | 2015-12-31 | 3510 | Electric power generation, transmission and distribution | ordinary transforming activity | child | fossil fuels//industrial gas power | Current |  | ByProduct | electricity, high voltage | kWh | not mft | allocatable product
908ab63b-52dc-4360-bff0-397b04c965af | market for compost | GLO | 2012-01-01 | 2012-12-31 | 0161 | Support activities for crop production | market activity |  |  | Undefined | yes | ReferenceProduct | compost | kg | not mft | allocatable product
908ab63b-52dc-4360-bff0-397b04c965af | market for compost | GLO | 2012-01-01 | 2012-12-31 | 0161 | Support activities for crop production | market activity |  |  | Undefined | yes | ByProduct | compost | kg | not mft | allocatable product
908ff1d7-01db-4666-97b6-b470121ca44c | ammonium bicarbonate production | GLO | 1995-01-01 | 1995-12-31 | 2012 | Manufacture of fertilizers and nitrogen compounds | ordinary transforming activity |  | ConvertedDataset | Current |  | ReferenceProduct | ammonium bicarbonate | kg | not mft | allocatable product
90a1a849-14fd-4c7a-9f4b-10cd545d16c6 | iron(III) sulfate production, without water, in 12.5% iron solution state | CA-QC | 2013-01-01 | 2013-12-31 | 2011 | Manufacture of basic chemicals | ordinary transforming activity |  |  | Current |  | ReferenceProduct | iron(III) sulfate, without water, in 12.5% iron solution state | kg | not mft | allocatable product
90a1a849-14fd-4c7a-9f4b-10cd545d16c6 | iron(III) sulfate production, without water, in 12.5% iron solution state | CA-QC | 2013-01-01 | 2013-12-31 | 2011 | Manufacture of basic chemicals | ordinary transforming activity |  |  | Current |  | ByProduct | sludge, pig iron production | kg | mft | Waste
90a43526-cab4-49d7-9e02-805dea6c4f86 | electricity production, oil | TH | 1980-01-01 | 2015-12-31 | 3510a | Electric power generation based on liquid fuels | ordinary transforming activity | child | fossil fuels//oil power | Current |  | ReferenceProduct | electricity, high voltage | kWh | not mft | allocatable product
90a43526-cab4-49d7-9e02-805dea6c4f86 | electricity production, oil | TH | 1980-01-01 | 2015-12-31 | 3510a | Electric power generation based on liquid fuels | ordinary transforming activity | child | fossil fuels//oil power | Current |  | ByProduct | bilge oil | kg | mft | Waste
90a43526-cab4-49d7-9e02-805dea6c4f86 | electricity production, oil | TH | 1980-01-01 | 2015-12-31 | 3510a | Electric power generation based on liquid fuels | ordinary transforming activity | child | fossil fuels//oil power | Current |  | ByProduct | waste mineral oil | kg | mft | Waste
90a43526-cab4-49d7-9e02-805dea6c4f86 | electricity production, oil | TH | 1980-01-01 | 2015-12-31 | 3510a | Electric power generation based on liquid fuels | ordinary transforming activity | child | fossil fuels//oil power | Current |  | ByProduct | municipal solid waste | kg | mft | Waste
90a43526-cab4-49d7-9e02-805dea6c4f86 | electricity production, oil | TH | 1980-01-01 | 2015-12-31 | 3510a | Electric power generation based on liquid fuels | ordinary transforming activity | child | fossil fuels//oil power | Current |  | ByProduct | lignite ash | kg | mft | Waste
90a43526-cab4-49d7-9e02-805dea6c4f86 | electricity production, oil | TH | 1980-01-01 | 2015-12-31 | 3510a | Electric power generation based on liquid fuels | ordinary transforming activity | child | fossil fuels//oil power | Current |  | ByProduct | residue from cooling tower | kg | mft | Waste
90a43526-cab4-49d7-9e02-805dea6c4f86 | electricity production, oil | TH | 1980-01-01 | 2015-12-31 | 3510a | Electric power generation based on liquid fuels | ordinary transforming activity | child | fossil fuels//oil power | Current |  | ByProduct | fly ash and scrubber sludge | kg | mft | Waste
90a70a22-5124-466a-8d2e-11ac9dcbaa1d | heat and power co-generation, natural gas, conventional power plant, 100MW electrical | EE | 1990-01-01 | 2015-12-31 | 3510 | Electric power generation, transmission and distribution | ordinary transforming activity | child | fossil fuels//natural gas power//with true value | Current |  | ReferenceProduct | heat, district or industrial, natural gas | MJ | not mft | allocatable product
90a70a22-5124-466a-8d2e-11ac9dcbaa1d | heat and power co-generation, natural gas, conventional power plant, 100MW electrical | EE | 1990-01-01 | 2015-12-31 | 3510 | Electric power generation, transmission and distribution | ordinary transforming activity | child | fossil fuels//natural gas power//with true value | Current |  | ByProduct | residue from cooling tower | kg | mft | Waste
90a70a22-5124-466a-8d2e-11ac9dcbaa1d | heat and power co-generation, natural gas, conventional power plant, 100MW electrical | EE | 1990-01-01 | 2015-12-31 | 3510 | Electric power generation, transmission and distribution | ordinary transforming activity | child | fossil fuels//natural gas power//with true value | Current |  | ByProduct | electricity, high voltage | kWh | not mft | allocatable product
90a88ccb-2445-4a71-8ac3-6df808eb319c | fraction 1 from naphtha separation to generic market for chemical, organic | GLO | 2012-01-01 | 2012-12-31 | 20 | Manufacture of chemicals and chemical products | ordinary transforming activity |  |  | Current |  | ReferenceProduct | fraction 1 from naphtha separation | kg | mft | allocatable product
90a88ccb-2445-4a71-8ac3-6df808eb319c | fraction 1 from naphtha separation to generic market for chemical, organic | GLO | 2012-01-01 | 2012-12-31 | 20 | Manufacture of chemicals and chemical products | ordinary transforming activity |  |  | Current |  | ByProduct | chemical, organic | kg | not mft | allocatable product
90aa509c-330d-4452-8712-088b9c613977 | heat production, natural gas, at boiler modulating >100kW | CA-QC | 2000-01-01 | 2015-12-31 | 3530 | Steam and air conditioning supply | ordinary transforming activity |  | Recontextualization | Current |  | ReferenceProduct | heat, district or industrial, natural gas | MJ | not mft | allocatable product
90abb5dc-c152-4269-8f66-3aad03334e48 | market for butane | GLO | 2008-01-01 | 2008-12-31 | 2011 | Manufacture of basic chemicals | market activity |  |  | Undefined | no | ReferenceProduct | butane | kg | not mft | allocatable product
90b077c4-cb55-4b96-bb31-ce6caf788bae | treatment of wastewater from potato starch production, capacity 1.1E10l/year | CH | 1994-01-01 | 2000-12-31 | 3700 | Sewerage | ordinary transforming activity |  | Treatment//ConvertedDataset | Current |  | ReferenceProduct | wastewater from potato starch production | m3 | mft | Waste
90b077c4-cb55-4b96-bb31-ce6caf788bae | treatment of wastewater from potato starch production, capacity 1.1E10l/year | CH | 1994-01-01 | 2000-12-31 | 3700 | Sewerage | ordinary transforming activity |  | Treatment//ConvertedDataset | Current |  | ByProduct | waste cement, hydrated | kg | mft | Waste
90b077c4-cb55-4b96-bb31-ce6caf788bae | treatment of wastewater from potato starch production, capacity 1.1E10l/year | CH | 1994-01-01 | 2000-12-31 | 3700 | Sewerage | ordinary transforming activity |  | Treatment//ConvertedDataset | Current |  | ByProduct | waste graphical paper | kg | mft | Waste
90b077c4-cb55-4b96-bb31-ce6caf788bae | treatment of wastewater from potato starch production, capacity 1.1E10l/year | CH | 1994-01-01 | 2000-12-31 | 3700 | Sewerage | ordinary transforming activity |  | Treatment//ConvertedDataset | Current |  | ByProduct | waste plastic, mixture | kg | mft | Waste
90b0a6b3-67a4-49e5-bf0c-eae54f21d7e2 | electricity, high voltage, import from IT | AT | 2012-01-01 | 2012-12-31 | 3510 | Electric power generation, transmission and distribution | ordinary transforming activity |  |  | Current |  | ReferenceProduct | electricity, high voltage | kWh | not mft | allocatable product
90b1e018-91c6-412e-8f1b-2e4e144b1768 | hard coal mine operation | RNA | 1990-01-01 | 2002-12-31 | 0510 | Mining of hard coal | ordinary transforming activity |  | ConvertedDataset | Current |  | ReferenceProduct | hard coal | kg | not mft | allocatable product
90b1e018-91c6-412e-8f1b-2e4e144b1768 | hard coal mine operation | RNA | 1990-01-01 | 2002-12-31 | 0510 | Mining of hard coal | ordinary transforming activity |  | ConvertedDataset | Current |  | ByProduct | coal slurry | kg | mft | Waste
90b1e018-91c6-412e-8f1b-2e4e144b1768 | hard coal mine operation | RNA | 1990-01-01 | 2002-12-31 | 0510 | Mining of hard coal | ordinary transforming activity |  | ConvertedDataset | Current |  | ByProduct | spoil from hard coal mining | kg | mft | Waste
90b4d9a6-6c2f-4b32-8ab8-f4788b78f8c9 | deep drawing, steel, 38000 kN press, automode | GLO | 2006-01-01 | 2007-12-31 | 2591 | Forging, pressing, stamping and roll-forming of metal; powder metallurgy | ordinary transforming activity |  | ConvertedDataset | Current |  | ReferenceProduct | deep drawing, steel, 38000 kN press, automode | kg | not mft | allocatable product
90b4e9ba-5938-4229-9c01-3ff0f4c3e2cd | isobutyl acetate production | RER | 1991-01-01 | 2006-12-31 | 2011 | Manufacture of basic chemicals | ordinary transforming activity |  | ConvertedDataset | Current |  | ReferenceProduct | isobutyl acetate | kg | not mft | allocatable product
90c1c72f-1ccc-4ee7-8dc7-85c42c7004ed | section bar extrusion, aluminium | GLO | 2000-01-01 | 2002-12-31 | 2420 | Manufacture of basic precious and other non-ferrous metals | ordinary transforming activity |  | ConvertedDataset | Current |  | ReferenceProduct | section bar extrusion, aluminium | kg | not mft | allocatable product
90c1c72f-1ccc-4ee7-8dc7-85c42c7004ed | section bar extrusion, aluminium | GLO | 2000-01-01 | 2002-12-31 | 2420 | Manufacture of basic precious and other non-ferrous metals | ordinary transforming activity |  | ConvertedDataset | Current |  | ByProduct | filter dust from Al electrolysis | kg | mft | Waste
90c1c72f-1ccc-4ee7-8dc7-85c42c7004ed | section bar extrusion, aluminium | GLO | 2000-01-01 | 2002-12-31 | 2420 | Manufacture of basic precious and other non-ferrous metals | ordinary transforming activity |  | ConvertedDataset | Current |  | ByProduct | waste mineral oil | kg | mft | Waste
90c1c72f-1ccc-4ee7-8dc7-85c42c7004ed | section bar extrusion, aluminium | GLO | 2000-01-01 | 2002-12-31 | 2420 | Manufacture of basic precious and other non-ferrous metals | ordinary transforming activity |  | ConvertedDataset | Current |  | ByProduct | scrap aluminium | kg | mft | Waste
90c1c72f-1ccc-4ee7-8dc7-85c42c7004ed | section bar extrusion, aluminium | GLO | 2000-01-01 | 2002-12-31 | 2420 | Manufacture of basic precious and other non-ferrous metals | ordinary transforming activity |  | ConvertedDataset | Current |  | ByProduct | municipal solid waste | kg | mft | Waste
90c1c72f-1ccc-4ee7-8dc7-85c42c7004ed | section bar extrusion, aluminium | GLO | 2000-01-01 | 2002-12-31 | 2420 | Manufacture of basic precious and other non-ferrous metals | ordinary transforming activity |  | ConvertedDataset | Current |  | ByProduct | hazardous waste, for underground deposit | kg | mft | Waste
90c1df52-5f3d-429e-900d-d510ab75253e | market for cement, blast furnace slag 31-50% and 31-50% other alternative constituents | CH | 2005-01-01 | 2009-12-31 | 2394 | Manufacture of cement, lime and plaster | market activity |  |  | Undefined | no | ReferenceProduct | cement, blast furnace slag 31-50% and 31-50% other alternative constituents | kg | not mft | allocatable product
90c3177e-daf8-47c4-9f58-b4125bbb2da8 | sodium silicate production, furnace process, solid product | RER | 1995-01-01 | 1995-12-31 | 2011 | Manufacture of basic chemicals | ordinary transforming activity |  | ConvertedDataset | Current |  | ReferenceProduct | sodium silicate, solid | kg | not mft | allocatable product
90c3177e-daf8-47c4-9f58-b4125bbb2da8 | sodium silicate production, furnace process, solid product | RER | 1995-01-01 | 1995-12-31 | 2011 | Manufacture of basic chemicals | ordinary transforming activity |  | ConvertedDataset | Current |  | ByProduct | average incineration residue | kg | mft | Waste
90d20fbc-ac21-4e61-ab6f-81faf0a3c1c6 | air filter production, central unit, 600 m3/h | GLO | 2003-01-01 | 2003-12-31 | 2819 | Manufacture of other general-purpose machinery | ordinary transforming activity |  | ConvertedDataset | Current |  | ReferenceProduct | air filter, central unit, 600 m3/h | unit | not mft | allocatable product
90d20fbc-ac21-4e61-ab6f-81faf0a3c1c6 | air filter production, central unit, 600 m3/h | GLO | 2003-01-01 | 2003-12-31 | 2819 | Manufacture of other general-purpose machinery | ordinary transforming activity |  | ConvertedDataset | Current |  | ByProduct | waste polyethylene terephtalate | kg | mft | Waste
90d3d338-1753-44e6-a6eb-07f1533d31f3 | anhydrite production | GLO | 1997-01-01 | 2003-12-31 | 2394 | Manufacture of cement, lime and plaster | ordinary transforming activity |  | ConvertedDataset | Current |  | ReferenceProduct | anhydrite | kg | not mft | allocatable product
90d679dd-c81f-4633-bff5-a4d707c05596 | treatment of waste mineral wool, sorting plant | GLO | 1994-01-01 | 2002-12-31 | 3830 | Materials recovery | ordinary transforming activity |  | Treatment//ConvertedDataset | Current |  | ReferenceProduct | waste mineral wool | kg | mft | Waste
90d679dd-c81f-4633-bff5-a4d707c05596 | treatment of waste mineral wool, sorting plant | GLO | 1994-01-01 | 2002-12-31 | 3830 | Materials recovery | ordinary transforming activity |  | Treatment//ConvertedDataset | Current |  | ByProduct | waste mineral wool, for final disposal | kg | mft | Waste
90dfe277-166b-4103-a8e8-f64ccce67bda | sugarcane production | BR | 1996-01-01 | 2006-12-31 | 0114 | Growing of sugar cane | ordinary transforming activity |  |  | Current |  | ReferenceProduct | sugarcane | kg | not mft | allocatable product
90e02ab1-1219-4e55-9399-749291b21f3f | welding, arc, steel | GLO | 1997-01-01 | 2002-12-31 | 2592 | Treatment and coating of metals; machining | ordinary transforming activity |  | ConvertedDataset | Current |  | ReferenceProduct | welding, arc, steel | m | not mft | allocatable product
90e702fc-bb13-46e1-960b-9002e90df489 | clear-cutting, secondary forest to arable land, annual crop | BR | 2010-01-01 | 2015-12-31 | 68 | Real estate activities | ordinary transforming activity |  | WFLDB | Current |  | ReferenceProduct | land tenure, arable land, measured as carbon net primary productivity, annual crop | kg | not mft | allocatable product
90e7dd56-9d03-4a75-be72-1ca35e761c03 | sulfur hexafluoride production, liquid | RER | 1998-01-01 | 1998-12-31 | 2011 | Manufacture of basic chemicals | ordinary transforming activity |  | ConvertedDataset | Current |  | ReferenceProduct | sulfur hexafluoride, liquid | kg | not mft | allocatable product
90ed8e8f-db9f-4ee6-86ad-59f92bdf6fe4 | electricity, high voltage, wind power, import from Germany | CH | 2010-01-01 | 2010-12-31 | 3510 | Electric power generation, transmission and distribution | ordinary transforming activity |  |  | Current |  | ReferenceProduct | electricity, high voltage | kWh | not mft | allocatable product
90f08b7e-314e-485d-ae2d-ac125d454690 | market for ventilation components factory | GLO | 2011-01-01 | 2011-12-31 | 4290 | Construction of other civil engineering projects | market activity |  | ConvertedDataset | Undefined | no | ReferenceProduct | ventilation components factory | unit | not mft | allocatable product
90f15e68-5463-4006-afad-c1e399e406ca | liquid manure storage and processing facility construction | GLO | 1994-01-01 | 2002-12-31 | 4100 | Construction of buildings | ordinary transforming activity |  | ConvertedDataset | Current |  | ReferenceProduct | liquid manure storage and processing facility | m3 | not mft | allocatable product
90f15e68-5463-4006-afad-c1e399e406ca | liquid manure storage and processing facility construction | GLO | 1994-01-01 | 2002-12-31 | 4100 | Construction of buildings | ordinary transforming activity |  | ConvertedDataset | Current |  | ByProduct | waste concrete, not reinforced | kg | mft | Waste
90f15e68-5463-4006-afad-c1e399e406ca | liquid manure storage and processing facility construction | GLO | 1994-01-01 | 2002-12-31 | 4100 | Construction of buildings | ordinary transforming activity |  | ConvertedDataset | Current |  | ByProduct | waste wood, untreated | kg | mft | Waste
90f15e68-5463-4006-afad-c1e399e406ca | liquid manure storage and processing facility construction | GLO | 1994-01-01 | 2002-12-31 | 4100 | Construction of buildings | ordinary transforming activity |  | ConvertedDataset | Current |  | ByProduct | waste bulk iron, excluding reinforcement | kg | mft | Waste
90f15e68-5463-4006-afad-c1e399e406ca | liquid manure storage and processing facility construction | GLO | 1994-01-01 | 2002-12-31 | 4100 | Construction of buildings | ordinary transforming activity |  | ConvertedDataset | Current |  | ByProduct | waste reinforced concrete | kg | mft | Waste
90f29458-6d25-4dca-83d1-3a1f9dfb2018 | market for rape seed | GLO | 2011-01-01 | 2011-12-31 | 0111 | Growing of cereals (except rice), leguminous crops and oil seeds | market activity |  | ConvertedDataset | Undefined | no | ReferenceProduct | rape seed | kg | not mft | allocatable product
90f7ad44-ec1a-4cf7-9b23-807a29b68ac8 | treatment of copper cake | GLO | 2012-01-01 | 2012-12-31 | 2420 | Manufacture of basic precious and other non-ferrous metals | ordinary transforming activity |  |  | Current |  | ReferenceProduct | copper cake | kg | mft | allocatable product
90f7ad44-ec1a-4cf7-9b23-807a29b68ac8 | treatment of copper cake | GLO | 2012-01-01 | 2012-12-31 | 2420 | Manufacture of basic precious and other non-ferrous metals | ordinary transforming activity |  |  | Current |  | ByProduct | wastewater, unpolluted | m3 | mft | Waste
90f7ad44-ec1a-4cf7-9b23-807a29b68ac8 | treatment of copper cake | GLO | 2012-01-01 | 2012-12-31 | 2420 | Manufacture of basic precious and other non-ferrous metals | ordinary transforming activity |  |  | Current |  | ByProduct | nickel smelter slag | kg | mft | Waste
90f7ad44-ec1a-4cf7-9b23-807a29b68ac8 | treatment of copper cake | GLO | 2012-01-01 | 2012-12-31 | 2420 | Manufacture of basic precious and other non-ferrous metals | ordinary transforming activity |  |  | Current |  | ByProduct | copper | kg | not mft | allocatable product
9103635c-64a0-4b1e-9aa7-0c6e53d24dac | electricity, high voltage, import from NL | DE | 2012-01-01 | 2012-12-31 | 3510 | Electric power generation, transmission and distribution | ordinary transforming activity |  |  | Current |  | ReferenceProduct | electricity, high voltage | kWh | not mft | allocatable product
9103e01c-9a15-45ec-8999-fb2c0863181c | electricity production, photovoltaic, 3kWp slanted-roof installation, multi-Si, panel, mounted | CN-GD | 2005-01-01 | 2015-12-31 | 3510b | Electric power generation, photovoltaic | ordinary transforming activity | child | China//photovoltaic power | Current |  | ReferenceProduct | electricity, low voltage | kWh | not mft | allocatable product
9103e01c-9a15-45ec-8999-fb2c0863181c | electricity production, photovoltaic, 3kWp slanted-roof installation, multi-Si, panel, mounted | CN-GD | 2005-01-01 | 2015-12-31 | 3510b | Electric power generation, photovoltaic | ordinary transforming activity | child | China//photovoltaic power | Current |  | ByProduct | wastewater, from residence | m3 | mft | Waste
910e1ac7-b7bd-4e59-b1d1-1c2b4965580d | transport, freight, lorry 16-32 metric ton, EURO6 | GLO | 2009-01-01 | 2013-12-31 | 4923 | Freight transport by road | ordinary transforming activity |  |  | New |  | ReferenceProduct | transport, freight, lorry 16-32 metric ton, EURO6 | metric ton*km | not mft | allocatable product
910e1ac7-b7bd-4e59-b1d1-1c2b4965580d | transport, freight, lorry 16-32 metric ton, EURO6 | GLO | 2009-01-01 | 2013-12-31 | 4923 | Freight transport by road | ordinary transforming activity |  |  | New |  | ByProduct | road wear emissions, lorry | kg | mft | Waste
910e1ac7-b7bd-4e59-b1d1-1c2b4965580d | transport, freight, lorry 16-32 metric ton, EURO6 | GLO | 2009-01-01 | 2013-12-31 | 4923 | Freight transport by road | ordinary transforming activity |  |  | New |  | ByProduct | brake wear emissions, lorry | kg | mft | Waste
910e1ac7-b7bd-4e59-b1d1-1c2b4965580d | transport, freight, lorry 16-32 metric ton, EURO6 | GLO | 2009-01-01 | 2013-12-31 | 4923 | Freight transport by road | ordinary transforming activity |  |  | New |  | ByProduct | tyre wear emissions, lorry | kg | mft | Waste
91232b58-b558-4d3b-8721-2589c0302bb9 | polystyrene production, extruded, HFC-134a blown | RER | 1994-01-01 | 2006-12-31 | 2013 | Manufacture of plastics and synthetic rubber in primary forms | ordinary transforming activity |  | ConvertedDataset | Current |  | ReferenceProduct | polystyrene, extruded | kg | not mft | allocatable product
91232b58-b558-4d3b-8721-2589c0302bb9 | polystyrene production, extruded, HFC-134a blown | RER | 1994-01-01 | 2006-12-31 | 2013 | Manufacture of plastics and synthetic rubber in primary forms | ordinary transforming activity |  | ConvertedDataset | Current |  | ByProduct | waste polystyrene | kg | mft | Waste
9130f758-9324-42f1-ae97-cf4c510cd59d | treatment of waste plastic plaster, sanitary landfill | GLO | 1994-01-01 | 2000-12-31 | 3821 | Treatment and disposal of non-hazardous waste | ordinary transforming activity |  | ConvertedDataset//Treatment | Current |  | ReferenceProduct | waste plastic plaster, for final disposal | kg | mft | Waste
9130f758-9324-42f1-ae97-cf4c510cd59d | treatment of waste plastic plaster, sanitary landfill | GLO | 1994-01-01 | 2000-12-31 | 3821 | Treatment and disposal of non-hazardous waste | ordinary transforming activity |  | ConvertedDataset//Treatment | Current |  | ByProduct | waste graphical paper | kg | mft | Waste
9130f758-9324-42f1-ae97-cf4c510cd59d | treatment of waste plastic plaster, sanitary landfill | GLO | 1994-01-01 | 2000-12-31 | 3821 | Treatment and disposal of non-hazardous waste | ordinary transforming activity |  | ConvertedDataset//Treatment | Current |  | ByProduct | waste plastic, mixture | kg | mft | Waste
9130f758-9324-42f1-ae97-cf4c510cd59d | treatment of waste plastic plaster, sanitary landfill | GLO | 1994-01-01 | 2000-12-31 | 3821 | Treatment and disposal of non-hazardous waste | ordinary transforming activity |  | ConvertedDataset//Treatment | Current |  | ByProduct | waste cement, hydrated | kg | mft | Waste
913457b2-8f59-4d9b-86fc-fda7d3478f2a | inverter production, for electric passenger car | GLO | 2005-01-01 | 2015-12-31 | 2651 | Manufacture of measuring, testing, navigating and control equipment | ordinary transforming activity |  |  | Modern |  | ReferenceProduct | inverter, for electric passenger car | kg | not mft | allocatable product
913457b2-8f59-4d9b-86fc-fda7d3478f2a | inverter production, for electric passenger car | GLO | 2005-01-01 | 2015-12-31 | 2651 | Manufacture of measuring, testing, navigating and control equipment | ordinary transforming activity |  |  | Modern |  | ByProduct | aluminium scrap, new | kg | mft | Recyclable
913457b2-8f59-4d9b-86fc-fda7d3478f2a | inverter production, for electric passenger car | GLO | 2005-01-01 | 2015-12-31 | 2651 | Manufacture of measuring, testing, navigating and control equipment | ordinary transforming activity |  |  | Modern |  | ByProduct | waste plastic, industrial electronics | kg | mft | Waste
913457b2-8f59-4d9b-86fc-fda7d3478f2a | inverter production, for electric passenger car | GLO | 2005-01-01 | 2015-12-31 | 2651 | Manufacture of measuring, testing, navigating and control equipment | ordinary transforming activity |  |  | Modern |  | ByProduct | iron scrap, unsorted | kg | not mft | Recyclable
91679f19-ff26-440f-9848-793c81e47247 | methanol production, from synthetic gas | CH | 1995-01-01 | 2006-12-31 | 19a | Liquid and gaseous fuels from biomass | ordinary transforming activity |  | ConvertedDataset | Current |  | ReferenceProduct | methanol, from biomass | kg | not mft | allocatable product
91679f19-ff26-440f-9848-793c81e47247 | methanol production, from synthetic gas | CH | 1995-01-01 | 2006-12-31 | 19a | Liquid and gaseous fuels from biomass | ordinary transforming activity |  | ConvertedDataset | Current |  | ByProduct | wastewater, from residence | m3 | mft | Waste
9169f954-7ca6-4612-8dda-80b132c27c2d | market for transport, passenger, electric scooter | GLO | 2000-01-01 | 2015-12-31 | 2910 | Manufacture of motor vehicles | market activity |  |  | Undefined | no | ReferenceProduct | transport, passenger, electric scooter | km | not mft | allocatable product
916c9a6e-bba2-43ab-82ef-18f61a026a68 | market for SOx retained, in lignite flue gas desulfurisation | GLO | 2011-01-01 | 2011-12-31 | 3510 | Electric power generation, transmission and distribution | market activity |  | ConvertedDataset | Undefined | no | ReferenceProduct | SOx retained, in lignite flue gas desulfurisation | kg | not mft | allocatable product
9184ee0a-162f-429e-b9cd-979ac599b874 | market for used intermodal shipping container, 45-foot, high-cube | GLO | 2010-01-01 | 2014-12-31 | 3830 | Materials recovery | market activity |  |  | Undefined | no | ReferenceProduct | used intermodal shipping container, 45-foot, high-cube | unit | mft | Waste
918c7e36-97a7-48f9-8506-7375c0bb42aa | electricity, from municipal waste incineration to generic market for electricity, medium voltage | KR | 2012-01-01 | 2015-12-31 | 3821 | Treatment and disposal of non-hazardous waste | ordinary transforming activity | child |  | Current |  | ReferenceProduct | electricity, medium voltage | kWh | not mft | allocatable product
9194fe40-1e7d-4b71-8ff4-db0b12661c58 | market for bauxite, without water | GLO | 2011-01-01 | 2011-12-31 | 0729 | Mining of other non-ferrous metal ores | market activity |  |  | Undefined | no | ReferenceProduct | bauxite, without water | kg | not mft | allocatable product
919efe43-3e24-4c5d-b9d5-0e3af4f4b7cf | impact extrusion of steel, cold, 1 strokes | GLO | 2006-01-01 | 2007-12-31 | 2591 | Forging, pressing, stamping and roll-forming of metal; powder metallurgy | ordinary transforming activity |  | ConvertedDataset | Current |  | ReferenceProduct | impact extrusion of steel, cold, 1 strokes | kg | not mft | allocatable product
91a7b893-8071-4cac-bf88-e3fcc3eac516 | operation, liquid manure storage and processing facility | CA-QC | 1994-01-01 | 2002-12-31 | 3821 | Treatment and disposal of non-hazardous waste | ordinary transforming activity | child | Recontextualization//Operation | Current |  | ReferenceProduct | operation, liquid manure storage and processing facility | m3 | not mft | allocatable product
91aa7db1-029d-4074-bb53-02c1d9a621bc | market for natural gas liquids | GLO | 2000-01-01 | 2000-12-31 | 3520 | Manufacture of gas; distribution of gaseous fuels through mains | market activity |  |  | Undefined | no | ReferenceProduct | natural gas liquids | kg | not mft | allocatable product
91ae3286-c84e-4cb4-9817-945d90b0a46c | market for wood preservation, dipping/immersion method, water-based, indoor use, occasionally wet | GLO | 2012-01-01 | 2012-12-31 | 1610 | Sawmilling and planing of wood | market activity |  |  | Undefined | no | ReferenceProduct | wood preservation, dipping/immersion method, water-based, indoor use, occasionally wet | kg | not mft | allocatable product
91b1f7d0-cd74-4e06-8c8d-94d4f302ebd2 | chlor-alkali electrolysis, membrane cell | GLO | 2000-01-01 | 2000-12-31 | 2011 | Manufacture of basic chemicals | ordinary transforming activity | parent | ConvertedDataset | Modern |  | ReferenceProduct | chlorine, gaseous | kg | not mft | allocatable product
91b1f7d0-cd74-4e06-8c8d-94d4f302ebd2 | chlor-alkali electrolysis, membrane cell | GLO | 2000-01-01 | 2000-12-31 | 2011 | Manufacture of basic chemicals | ordinary transforming activity | parent | ConvertedDataset | Modern |  | ByProduct | sludge, NaCl electrolysis | kg | mft | Waste
91b1f7d0-cd74-4e06-8c8d-94d4f302ebd2 | chlor-alkali electrolysis, membrane cell | GLO | 2000-01-01 | 2000-12-31 | 2011 | Manufacture of basic chemicals | ordinary transforming activity | parent | ConvertedDataset | Modern |  | ByProduct | hydrogen, liquid | kg | not mft | allocatable product
91b1f7d0-cd74-4e06-8c8d-94d4f302ebd2 | chlor-alkali electrolysis, membrane cell | GLO | 2000-01-01 | 2000-12-31 | 2011 | Manufacture of basic chemicals | ordinary transforming activity | parent | ConvertedDataset | Modern |  | ByProduct | sodium hydroxide, without water, in 50% solution state | kg | not mft | allocatable product
91b1f7d0-cd74-4e06-8c8d-94d4f302ebd2 | chlor-alkali electrolysis, membrane cell | GLO | 2000-01-01 | 2000-12-31 | 2011 | Manufacture of basic chemicals | ordinary transforming activity | parent | ConvertedDataset | Modern |  | ByProduct | waste graphical paper | kg | mft | Waste
91b5f2b2-ad13-4c39-87a5-599c80cca1b3 | market for potentiometer, unspecified | GLO | 2011-01-01 | 2011-12-31 | 2610 | Manufacture of electronic components and boards | market activity |  | ConvertedDataset | Undefined | no | ReferenceProduct | potentiometer, unspecified | kg | not mft | allocatable product
91bbd25f-7038-4d92-a47a-1619d5a8b27d | electricity production, lignite | TR | 1980-01-01 | 2015-12-31 | 3510 | Electric power generation, transmission and distribution | ordinary transforming activity | child | coal power//lignite power//fossil fuels | Modern |  | ReferenceProduct | electricity, high voltage | kWh | not mft | allocatable product
91bbd25f-7038-4d92-a47a-1619d5a8b27d | electricity production, lignite | TR | 1980-01-01 | 2015-12-31 | 3510 | Electric power generation, transmission and distribution | ordinary transforming activity | child | coal power//lignite power//fossil fuels | Modern |  | ByProduct | residue from cooling tower | kg | mft | Waste
91bbd25f-7038-4d92-a47a-1619d5a8b27d | electricity production, lignite | TR | 1980-01-01 | 2015-12-31 | 3510 | Electric power generation, transmission and distribution | ordinary transforming activity | child | coal power//lignite power//fossil fuels | Modern |  | ByProduct | lignite ash | kg | mft | Waste
91c0257c-4fba-4a53-9ab1-01d5922bb028 | powder coating, aluminium sheet | RER | 1996-01-01 | 2003-12-31 | 2592 | Treatment and coating of metals; machining | ordinary transforming activity |  | ConvertedDataset | Current |  | ReferenceProduct | powder coat, aluminium sheet | m2 | not mft | allocatable product
91c0257c-4fba-4a53-9ab1-01d5922bb028 | powder coating, aluminium sheet | RER | 1996-01-01 | 2003-12-31 | 2592 | Treatment and coating of metals; machining | ordinary transforming activity |  | ConvertedDataset | Current |  | ByProduct | hazardous waste, for incineration | kg | mft | Waste
91c0257c-4fba-4a53-9ab1-01d5922bb028 | powder coating, aluminium sheet | RER | 1996-01-01 | 2003-12-31 | 2592 | Treatment and coating of metals; machining | ordinary transforming activity |  | ConvertedDataset | Current |  | ByProduct | sludge from steel rolling | kg | mft | Waste
91c0257c-4fba-4a53-9ab1-01d5922bb028 | powder coating, aluminium sheet | RER | 1996-01-01 | 2003-12-31 | 2592 | Treatment and coating of metals; machining | ordinary transforming activity |  | ConvertedDataset | Current |  | ByProduct | waste polyethylene | kg | mft | Waste
91c7ea3f-d2c2-4c6c-b618-2773958523a3 | market for sheep for slaughtering, live weight | GLO | 2011-01-01 | 2011-12-31 | 0144 | Raising of sheep and goats | market activity |  | ConvertedDataset | Undefined | no | ReferenceProduct | sheep for slaughtering, live weight | kg | not mft | allocatable product
91c880bc-6de8-44df-8dd7-f27f8de5dd52 | photovoltaic slanted-roof installation, 3kWp, ribbon-Si, panel, mounted, on roof | CH | 2004-01-01 | 2005-12-31 | 2610 | Manufacture of electronic components and boards | ordinary transforming activity |  | ConvertedDataset | Current |  | ReferenceProduct | photovoltaic slanted-roof installation, 3kWp, ribbon-Si, panel, mounted, on roof | unit | not mft | allocatable product
91d3d897-d2cd-4cbe-8136-f4f6ba4ac86d | transport, pipeline, offshore, long distance, natural gas | DZ | 1994-01-01 | 2000-12-31 | 4930 | Transport via pipeline | ordinary transforming activity |  | ConvertedDataset | Current |  | ReferenceProduct | transport, pipeline, offshore, long distance, natural gas | metric ton*km | not mft | allocatable product
91d3d897-d2cd-4cbe-8136-f4f6ba4ac86d | transport, pipeline, offshore, long distance, natural gas | DZ | 1994-01-01 | 2000-12-31 | 4930 | Transport via pipeline | ordinary transforming activity |  | ConvertedDataset | Current |  | ByProduct | waste mineral oil | kg | mft | Waste
91d9a2df-dd50-4e06-9638-f712f44bd1bb | glass production, for liquid crystal display | GLO | 2001-01-01 | 2001-12-31 | 2310 | Manufacture of glass and glass products | ordinary transforming activity |  | ConvertedDataset | Current |  | ReferenceProduct | glass, for liquid crystal display | kg | not mft | allocatable product
91d9a2df-dd50-4e06-9638-f712f44bd1bb | glass production, for liquid crystal display | GLO | 2001-01-01 | 2001-12-31 | 2310 | Manufacture of glass and glass products | ordinary transforming activity |  | ConvertedDataset | Current |  | ByProduct | spent solvent mixture | kg | mft | Waste
91d9a2df-dd50-4e06-9638-f712f44bd1bb | glass production, for liquid crystal display | GLO | 2001-01-01 | 2001-12-31 | 2310 | Manufacture of glass and glass products | ordinary transforming activity |  | ConvertedDataset | Current |  | ByProduct | lead in car shredder residue | kg | mft | Waste
91d9a2df-dd50-4e06-9638-f712f44bd1bb | glass production, for liquid crystal display | GLO | 2001-01-01 | 2001-12-31 | 2310 | Manufacture of glass and glass products | ordinary transforming activity |  | ConvertedDataset | Current |  | ByProduct | waste glass | kg | mft | Waste
91d9a2df-dd50-4e06-9638-f712f44bd1bb | glass production, for liquid crystal display | GLO | 2001-01-01 | 2001-12-31 | 2310 | Manufacture of glass and glass products | ordinary transforming activity |  | ConvertedDataset | Current |  | ByProduct | inert waste, for final disposal | kg | mft | Waste
91d9a2df-dd50-4e06-9638-f712f44bd1bb | glass production, for liquid crystal display | GLO | 2001-01-01 | 2001-12-31 | 2310 | Manufacture of glass and glass products | ordinary transforming activity |  | ConvertedDataset | Current |  | ByProduct | municipal solid waste | kg | mft | Waste
91e6890b-243b-46e0-a44d-8a851b8ec45a | heat production, hardwood chips from forest, at furnace 1000kW, state-of-the-art 2014 | CH | 2014-01-01 | 2014-12-31 | 3530 | Steam and air conditioning supply | ordinary transforming activity |  |  | Modern |  | ReferenceProduct | heat, district or industrial, other than natural gas | MJ | not mft | allocatable product
91e6890b-243b-46e0-a44d-8a851b8ec45a | heat production, hardwood chips from forest, at furnace 1000kW, state-of-the-art 2014 | CH | 2014-01-01 | 2014-12-31 | 3530 | Steam and air conditioning supply | ordinary transforming activity |  |  | Modern |  | ByProduct | wood ash mixture, pure | kg | mft | Waste
91e77de1-895a-4ced-a5e7-8edb0808d57b | market for methanol | GLO | 2011-01-01 | 2011-12-31 | 2011 | Manufacture of basic chemicals | market activity |  | ConvertedDataset | Undefined | no | ReferenceProduct | methanol | kg | not mft | allocatable product
91f75335-6855-4f46-90c7-8bad92178a3a | treatment of waste concrete, not reinforced, sorting plant | CH | 1994-01-01 | 2002-12-31 | 3830 | Materials recovery | ordinary transforming activity |  | Treatment//ConvertedDataset | Current |  | ReferenceProduct | waste concrete, not reinforced | kg | mft | Waste
91f75335-6855-4f46-90c7-8bad92178a3a | treatment of waste concrete, not reinforced, sorting plant | CH | 1994-01-01 | 2002-12-31 | 3830 | Materials recovery | ordinary transforming activity |  | Treatment//ConvertedDataset | Current |  | ByProduct | inert waste | kg | mft | Waste
91f8334b-4728-468a-ba2f-676031493adf | anode slime, silver and tellurium containing stockpiling | GLO | 2005-01-01 | 2005-12-31 | 2420 | Manufacture of basic precious and other non-ferrous metals | ordinary transforming activity |  |  | Current |  | ReferenceProduct | anode slime, silver and tellurium containing stockpiling | kg | not mft | allocatable product
91fb923f-9eae-4006-9bd7-66807d5fa559 | electricity production, wind, >3MW turbine, onshore | IT | 2012-01-01 | 2012-12-31 | 3510 | Electric power generation, transmission and distribution | ordinary transforming activity | child | wind power | Modern |  | ReferenceProduct | electricity, high voltage | kWh | not mft | allocatable product
91fb923f-9eae-4006-9bd7-66807d5fa559 | electricity production, wind, >3MW turbine, onshore | IT | 2012-01-01 | 2012-12-31 | 3510 | Electric power generation, transmission and distribution | ordinary transforming activity | child | wind power | Modern |  | ByProduct | waste mineral oil | kg | mft | Waste
9209b203-a89a-447d-80eb-006073bd9dd5 | industrial furnace production, natural gas | GLO | 1993-01-01 | 1998-12-31 | 2815 | Manufacture of ovens, furnaces and furnace burners | ordinary transforming activity |  | ConvertedDataset | Current |  | ReferenceProduct | industrial furnace, natural gas | unit | not mft | allocatable product
921ecf22-45ea-4dc2-b2d7-5aae12e01674 | market for used window frame, plastic | GLO | 2011-01-01 | 2011-12-31 | 3821 | Treatment and disposal of non-hazardous waste | market activity |  | ConvertedDataset | Undefined | no | ReferenceProduct | used window frame, plastic | m2 | mft | Waste
922b581a-3775-4bd7-a6bf-e6f391a3c3a6 | treatment of waste polystyrene, sanitary landfill | CH | 1994-01-01 | 2000-12-31 | 3821 | Treatment and disposal of non-hazardous waste | ordinary transforming activity |  | ConvertedDataset//Treatment | Current |  | ReferenceProduct | waste polystyrene | kg | mft | Waste
922b581a-3775-4bd7-a6bf-e6f391a3c3a6 | treatment of waste polystyrene, sanitary landfill | CH | 1994-01-01 | 2000-12-31 | 3821 | Treatment and disposal of non-hazardous waste | ordinary transforming activity |  | ConvertedDataset//Treatment | Current |  | ByProduct | waste cement, hydrated | kg | mft | Waste
922b581a-3775-4bd7-a6bf-e6f391a3c3a6 | treatment of waste polystyrene, sanitary landfill | CH | 1994-01-01 | 2000-12-31 | 3821 | Treatment and disposal of non-hazardous waste | ordinary transforming activity |  | ConvertedDataset//Treatment | Current |  | ByProduct | waste graphical paper | kg | mft | Waste
922b581a-3775-4bd7-a6bf-e6f391a3c3a6 | treatment of waste polystyrene, sanitary landfill | CH | 1994-01-01 | 2000-12-31 | 3821 | Treatment and disposal of non-hazardous waste | ordinary transforming activity |  | ConvertedDataset//Treatment | Current |  | ByProduct | waste plastic, mixture | kg | mft | Waste
922f4f81-f7fa-4043-8267-4adbd0e44804 | land already in use, annual cropland to annual crop | AR | 2010-01-01 | 2015-12-31 | 68 | Real estate activities | ordinary transforming activity |  | WFLDB | Current |  | ReferenceProduct | land tenure, arable land, measured as carbon net primary productivity, annual crop | kg | not mft | allocatable product
9230798a-e154-4259-bc92-8a784089e15d | baling | CH | 1991-01-01 | 2002-12-31 | 0163 | Post-harvest crop activities | ordinary transforming activity |  | ConvertedDataset | Current |  | ReferenceProduct | baling | unit | not mft | allocatable product
923d1ce7-3ab6-4d61-92aa-e73cd9f8806d | market for waste gypsum | CH | 2011-01-01 | 2011-12-31 | 3821 | Treatment and disposal of non-hazardous waste | market activity |  | ConvertedDataset | Undefined | no | ReferenceProduct | waste gypsum | kg | mft | Waste
92440dbc-0c37-4738-884e-59fd0f5a23fa | operation, dried roughage store, cold-air dried, conventional | CA-QC | 1994-01-01 | 2002-12-31 | 0163 | Post-harvest crop activities | ordinary transforming activity | child | Operation | Current |  | ReferenceProduct | operation, dried roughage store, cold-air dried, conventional | kg | not mft | allocatable product
92477c37-ef55-4400-946d-267f462a1ee7 | aluminium milling, average | RER | 2006-01-01 | 2007-12-31 | 2592 | Treatment and coating of metals; machining | ordinary transforming activity |  | ConvertedDataset | Current |  | ReferenceProduct | aluminium removed by milling, average | kg | not mft | allocatable product
92477c37-ef55-4400-946d-267f462a1ee7 | aluminium milling, average | RER | 2006-01-01 | 2007-12-31 | 2592 | Treatment and coating of metals; machining | ordinary transforming activity |  | ConvertedDataset | Current |  | ByProduct | waste mineral oil | kg | mft | Waste
92571492-1744-45ac-8e64-b5a43d2891b7 | market for foam glass factory | GLO | 2011-01-01 | 2011-12-31 | 4290 | Construction of other civil engineering projects | market activity |  | ConvertedDataset | Undefined | no | ReferenceProduct | foam glass factory | unit | not mft | allocatable product
9257f104-a71b-4a16-b4ba-56cd866206e7 | biogas, burned in micro gas turbine 100kWe | CH | 2000-01-01 | 2005-12-31 | 3821 | Treatment and disposal of non-hazardous waste | ordinary transforming activity |  | ConvertedDataset//with true value | Current |  | ReferenceProduct | electricity, low voltage | kWh | not mft | allocatable product
9257f104-a71b-4a16-b4ba-56cd866206e7 | biogas, burned in micro gas turbine 100kWe | CH | 2000-01-01 | 2005-12-31 | 3821 | Treatment and disposal of non-hazardous waste | ordinary transforming activity |  | ConvertedDataset//with true value | Current |  | ByProduct | waste mineral oil | kg | mft | Waste
9257f104-a71b-4a16-b4ba-56cd866206e7 | biogas, burned in micro gas turbine 100kWe | CH | 2000-01-01 | 2005-12-31 | 3821 | Treatment and disposal of non-hazardous waste | ordinary transforming activity |  | ConvertedDataset//with true value | Current |  | ByProduct | heat, central or small-scale, other than natural gas | MJ | not mft | allocatable product
9260e771-e037-47be-8f50-277913442f70 | market for onion seedling, for planting | GLO | 2009-01-01 | 2012-12-31 | 0130 | Plant propagation | market activity |  |  | Undefined | no | ReferenceProduct | onion seedling, for planting | unit | not mft | allocatable product
9266b387-257e-4b91-bfcf-eab061cfdf36 | treatment of used insulation spiral-seam duct, rockwool, DN 400, 30 mm | GLO | 2000-01-01 | 2000-12-31 | 3830 | Materials recovery | ordinary transforming activity |  | ConvertedDataset//Treatment | Current |  | ReferenceProduct | used insulation spiral-seam duct rockwool, DN 400 | m | mft | Waste
9266b387-257e-4b91-bfcf-eab061cfdf36 | treatment of used insulation spiral-seam duct, rockwool, DN 400, 30 mm | GLO | 2000-01-01 | 2000-12-31 | 3830 | Materials recovery | ordinary transforming activity |  | ConvertedDataset//Treatment | Current |  | ByProduct | waste bulk iron, excluding reinforcement | kg | mft | Waste
9266b387-257e-4b91-bfcf-eab061cfdf36 | treatment of used insulation spiral-seam duct, rockwool, DN 400, 30 mm | GLO | 2000-01-01 | 2000-12-31 | 3830 | Materials recovery | ordinary transforming activity |  | ConvertedDataset//Treatment | Current |  | ByProduct | waste mineral wool | kg | mft | Waste
92695d2a-3acc-424b-a947-5ef7e3e8abfe | treatment of used fluorescent lamp | GLO | 2005-01-01 | 2005-12-31 | 3830 | Materials recovery | ordinary transforming activity |  | ConvertedDataset//Treatment | Current |  | ReferenceProduct | used fluorescent lamp | kg | mft | Waste
92695d2a-3acc-424b-a947-5ef7e3e8abfe | treatment of used fluorescent lamp | GLO | 2005-01-01 | 2005-12-31 | 3830 | Materials recovery | ordinary transforming activity |  | ConvertedDataset//Treatment | Current |  | ByProduct | hazardous waste, for underground deposit | kg | mft | Waste
92695d2a-3acc-424b-a947-5ef7e3e8abfe | treatment of used fluorescent lamp | GLO | 2005-01-01 | 2005-12-31 | 3830 | Materials recovery | ordinary transforming activity |  | ConvertedDataset//Treatment | Current |  | ByProduct | dust, unalloyed electric arc furnace steel | kg | mft | Waste
92695d2a-3acc-424b-a947-5ef7e3e8abfe | treatment of used fluorescent lamp | GLO | 2005-01-01 | 2005-12-31 | 3830 | Materials recovery | ordinary transforming activity |  | ConvertedDataset//Treatment | Current |  | ByProduct | mercury | kg | not mft | allocatable product
92695d2a-3acc-424b-a947-5ef7e3e8abfe | treatment of used fluorescent lamp | GLO | 2005-01-01 | 2005-12-31 | 3830 | Materials recovery | ordinary transforming activity |  | ConvertedDataset//Treatment | Current |  | ByProduct | glass cullet, from fluorescent lamps treatment | kg | mft | Waste
92695d2a-3acc-424b-a947-5ef7e3e8abfe | treatment of used fluorescent lamp | GLO | 2005-01-01 | 2005-12-31 | 3830 | Materials recovery | ordinary transforming activity |  | ConvertedDataset//Treatment | Current |  | ByProduct | aluminium scrap, post-consumer | kg | mft | Recyclable
926ed141-e375-468c-96a7-283149a8737f | electricity production, photovoltaic, 3kWp slanted-roof installation, single-Si, panel, mounted | CN-SH | 2005-01-01 | 2015-12-31 | 3510b | Electric power generation, photovoltaic | ordinary transforming activity | child | photovoltaic power | Current |  | ReferenceProduct | electricity, low voltage | kWh | not mft | allocatable product
926ed141-e375-468c-96a7-283149a8737f | electricity production, photovoltaic, 3kWp slanted-roof installation, single-Si, panel, mounted | CN-SH | 2005-01-01 | 2015-12-31 | 3510b | Electric power generation, photovoltaic | ordinary transforming activity | child | photovoltaic power | Current |  | ByProduct | wastewater, from residence | m3 | mft | Waste
927f5914-29a2-4d88-b99c-207632881c58 | feldspar production | GLO | 1993-01-01 | 1995-12-31 | 0810 | Quarrying of stone, sand and clay | ordinary transforming activity |  | ConvertedDataset | Current |  | ReferenceProduct | feldspar | kg | not mft | allocatable product
927f5914-29a2-4d88-b99c-207632881c58 | feldspar production | GLO | 1993-01-01 | 1995-12-31 | 0810 | Quarrying of stone, sand and clay | ordinary transforming activity |  | ConvertedDataset | Current |  | ByProduct | inert waste, for final disposal | kg | mft | Waste
928675e0-beef-4fec-bf82-2c05986a0a6d | market for green manure, organic, until January | GLO | 2011-01-01 | 2011-12-31 | 0161 | Support activities for crop production | market activity |  | ConvertedDataset | Undefined | no | ReferenceProduct | green manure, organic, until January | ha | not mft | allocatable product
928ce329-ec0c-478f-9a30-9a4a2403a0d7 | electricity, high voltage, import from NPCC, US only | CA-ON | 2012-01-01 | 2012-12-31 | 3510 | Electric power generation, transmission and distribution | ordinary transforming activity |  | Canada | Current |  | ReferenceProduct | electricity, high voltage | kWh | not mft | allocatable product
929243ef-48b6-4762-ba4a-5ef3043de535 | ethylene production, pipeline system | RER | 1999-01-01 | 2001-12-31 | 1920 | Manufacture of refined petroleum products | ordinary transforming activity |  | ConvertedDataset | Current |  | ReferenceProduct | ethylene, pipeline system | kg | not mft | allocatable product
929243ef-48b6-4762-ba4a-5ef3043de535 | ethylene production, pipeline system | RER | 1999-01-01 | 2001-12-31 | 1920 | Manufacture of refined petroleum products | ordinary transforming activity |  | ConvertedDataset | Current |  | ByProduct | municipal solid waste | kg | mft | Waste
929243ef-48b6-4762-ba4a-5ef3043de535 | ethylene production, pipeline system | RER | 1999-01-01 | 2001-12-31 | 1920 | Manufacture of refined petroleum products | ordinary transforming activity |  | ConvertedDataset | Current |  | ByProduct | coal slurry | kg | mft | Waste
929243ef-48b6-4762-ba4a-5ef3043de535 | ethylene production, pipeline system | RER | 1999-01-01 | 2001-12-31 | 1920 | Manufacture of refined petroleum products | ordinary transforming activity |  | ConvertedDataset | Current |  | ByProduct | spoil from hard coal mining | kg | mft | Waste
929243ef-48b6-4762-ba4a-5ef3043de535 | ethylene production, pipeline system | RER | 1999-01-01 | 2001-12-31 | 1920 | Manufacture of refined petroleum products | ordinary transforming activity |  | ConvertedDataset | Current |  | ByProduct | waste plastic, mixture | kg | mft | Waste
929243ef-48b6-4762-ba4a-5ef3043de535 | ethylene production, pipeline system | RER | 1999-01-01 | 2001-12-31 | 1920 | Manufacture of refined petroleum products | ordinary transforming activity |  | ConvertedDataset | Current |  | ByProduct | hazardous waste, for incineration | kg | mft | Waste
929243ef-48b6-4762-ba4a-5ef3043de535 | ethylene production, pipeline system | RER | 1999-01-01 | 2001-12-31 | 1920 | Manufacture of refined petroleum products | ordinary transforming activity |  | ConvertedDataset | Current |  | ByProduct | average incineration residue | kg | mft | Waste
929243ef-48b6-4762-ba4a-5ef3043de535 | ethylene production, pipeline system | RER | 1999-01-01 | 2001-12-31 | 1920 | Manufacture of refined petroleum products | ordinary transforming activity |  | ConvertedDataset | Current |  | ByProduct | decommissioned chemical production facilities | kg | mft | Waste
929243ef-48b6-4762-ba4a-5ef3043de535 | ethylene production, pipeline system | RER | 1999-01-01 | 2001-12-31 | 1920 | Manufacture of refined petroleum products | ordinary transforming activity |  | ConvertedDataset | Current |  | ByProduct | waste wood, untreated | kg | mft | Waste
929f52ad-6ffc-43ab-ab35-b724f8266b80 | electricity, high voltage, import from LU | DE | 2012-01-01 | 2012-12-31 | 3510 | Electric power generation, transmission and distribution | ordinary transforming activity |  |  | Current |  | ReferenceProduct | electricity, high voltage | kWh | not mft | allocatable product
92a2a6c1-c434-4581-a6f1-66ba49e61f74 | ilmenite - magnetite mine operation | GLO | 2000-01-01 | 2015-12-31 | 0729 | Mining of other non-ferrous metal ores | ordinary transforming activity |  |  | Current |  | ReferenceProduct | ilmenite, 54% titanium dioxide | kg | not mft | allocatable product
92a2a6c1-c434-4581-a6f1-66ba49e61f74 | ilmenite - magnetite mine operation | GLO | 2000-01-01 | 2015-12-31 | 0729 | Mining of other non-ferrous metal ores | ordinary transforming activity |  |  | Current |  | ByProduct | magnetite | kg | not mft | allocatable product
92a4af69-8348-4985-8e36-dcb98efe3219 | electricity voltage transformation from high to medium voltage, aluminium industry | IAI Area, Russia & RER w/o EU27 & EFTA | 2012-01-01 | 2012-12-31 | 3510 | Electric power generation, transmission and distribution | ordinary transforming activity | child | electricity, primary aluminium industry | Current |  | ReferenceProduct | electricity, medium voltage, aluminium industry | kWh | not mft | allocatable product
92a514ff-1c0f-4d74-86b4-370bb1cfd93a | market for hydrogen peroxide, without water, in 50% solution state | GLO | 2011-01-01 | 2011-12-31 | 2011 | Manufacture of basic chemicals | market activity |  | ConvertedDataset | Undefined | no | ReferenceProduct | hydrogen peroxide, without water, in 50% solution state | kg | not mft | allocatable product
92a5ec6b-66c6-4276-b8b8-493b6a874ca3 | electricity production, hydro, pumped storage | CA-AB | 1945-01-01 | 2015-12-31 | 3510 | Electric power generation, transmission and distribution | ordinary transforming activity | child | hydro power | Modern |  | ReferenceProduct | electricity, high voltage | kWh | not mft | allocatable product
92a5ec6b-66c6-4276-b8b8-493b6a874ca3 | electricity production, hydro, pumped storage | CA-AB | 1945-01-01 | 2015-12-31 | 3510 | Electric power generation, transmission and distribution | ordinary transforming activity | child | hydro power | Modern |  | ByProduct | waste mineral oil | kg | mft | Waste
92abe947-1f2d-43a4-8426-7745494dbf2f | market group for electricity, high voltage | US | 2015-01-01 | 2015-12-31 | 3510 | Electric power generation, transmission and distribution | market group |  |  | Current |  | ReferenceProduct | electricity, high voltage | kWh | not mft | allocatable product
92acdd01-9491-41ca-8104-08796c22884e | market for wind turbine network connection, 750kW, onshore | GLO | 2008-01-01 | 2008-12-31 | 4220a | Construction of utility projects for electricity production, except for liquid fuels | market activity |  |  | Undefined | no | ReferenceProduct | wind turbine network connection, 750kW, onshore | unit | not mft | allocatable product
92b67481-57c2-447d-a477-9e6a53f6e9a8 | electricity production, nuclear, boiling water reactor | MX | 1990-01-01 | 2015-12-31 | 3510 | Electric power generation, transmission and distribution | ordinary transforming activity | child | nuclear power | Modern |  | ReferenceProduct | electricity, high voltage | kWh | not mft | allocatable product
92b67481-57c2-447d-a477-9e6a53f6e9a8 | electricity production, nuclear, boiling water reactor | MX | 1990-01-01 | 2015-12-31 | 3510 | Electric power generation, transmission and distribution | ordinary transforming activity | child | nuclear power | Modern |  | ByProduct | hazardous waste, for incineration | kg | mft | Waste
92b67481-57c2-447d-a477-9e6a53f6e9a8 | electricity production, nuclear, boiling water reactor | MX | 1990-01-01 | 2015-12-31 | 3510 | Electric power generation, transmission and distribution | ordinary transforming activity | child | nuclear power | Modern |  | ByProduct | low level radioactive waste for final repository | m3 | mft | Waste
92b67481-57c2-447d-a477-9e6a53f6e9a8 | electricity production, nuclear, boiling water reactor | MX | 1990-01-01 | 2015-12-31 | 3510 | Electric power generation, transmission and distribution | ordinary transforming activity | child | nuclear power | Modern |  | ByProduct | spent nuclear fuel | kg | mft | Waste
92b67481-57c2-447d-a477-9e6a53f6e9a8 | electricity production, nuclear, boiling water reactor | MX | 1990-01-01 | 2015-12-31 | 3510 | Electric power generation, transmission and distribution | ordinary transforming activity | child | nuclear power | Modern |  | ByProduct | low level radioactive waste | m3 | mft | Waste
92b67481-57c2-447d-a477-9e6a53f6e9a8 | electricity production, nuclear, boiling water reactor | MX | 1990-01-01 | 2015-12-31 | 3510 | Electric power generation, transmission and distribution | ordinary transforming activity | child | nuclear power | Modern |  | ByProduct | fly ash and scrubber sludge | kg | mft | Waste
92b67481-57c2-447d-a477-9e6a53f6e9a8 | electricity production, nuclear, boiling water reactor | MX | 1990-01-01 | 2015-12-31 | 3510 | Electric power generation, transmission and distribution | ordinary transforming activity | child | nuclear power | Modern |  | ByProduct | waste mineral oil | kg | mft | Waste
92bb65cf-89fa-45f1-9b40-38d762e16805 | market for aluminium, primary, ingot | GLO | 2010-01-01 | 2010-12-31 | 2420 | Manufacture of basic precious and other non-ferrous metals | market activity | parent |  | Undefined | no | ReferenceProduct | aluminium, primary, ingot | kg | not mft | allocatable product
92bc5f07-afc8-473d-965e-5c772ec6e05d | dried roughage store construction, cold-air dried, conventional | GLO | 1994-01-01 | 2002-12-31 | 4100 | Construction of buildings | ordinary transforming activity |  | ConvertedDataset | Current |  | ReferenceProduct | dried roughage store, cold-air dried, conventional | m3 | not mft | allocatable product
92bc5f07-afc8-473d-965e-5c772ec6e05d | dried roughage store construction, cold-air dried, conventional | GLO | 1994-01-01 | 2002-12-31 | 4100 | Construction of buildings | ordinary transforming activity |  | ConvertedDataset | Current |  | ByProduct | waste fibreboard | kg | mft | Waste
92bc5f07-afc8-473d-965e-5c772ec6e05d | dried roughage store construction, cold-air dried, conventional | GLO | 1994-01-01 | 2002-12-31 | 4100 | Construction of buildings | ordinary transforming activity |  | ConvertedDataset | Current |  | ByProduct | waste building wood, chrome preserved | kg | mft | Waste
92bc5f07-afc8-473d-965e-5c772ec6e05d | dried roughage store construction, cold-air dried, conventional | GLO | 1994-01-01 | 2002-12-31 | 4100 | Construction of buildings | ordinary transforming activity |  | ConvertedDataset | Current |  | ByProduct | waste bulk iron, excluding reinforcement | kg | mft | Waste
92bc5f07-afc8-473d-965e-5c772ec6e05d | dried roughage store construction, cold-air dried, conventional | GLO | 1994-01-01 | 2002-12-31 | 4100 | Construction of buildings | ordinary transforming activity |  | ConvertedDataset | Current |  | ByProduct | waste polyethylene/polypropylene product | kg | mft | Waste
92bc5f07-afc8-473d-965e-5c772ec6e05d | dried roughage store construction, cold-air dried, conventional | GLO | 1994-01-01 | 2002-12-31 | 4100 | Construction of buildings | ordinary transforming activity |  | ConvertedDataset | Current |  | ByProduct | waste reinforced concrete | kg | mft | Waste
92bc5f07-afc8-473d-965e-5c772ec6e05d | dried roughage store construction, cold-air dried, conventional | GLO | 1994-01-01 | 2002-12-31 | 4100 | Construction of buildings | ordinary transforming activity |  | ConvertedDataset | Current |  | ByProduct | waste brick | kg | mft | Waste
92bc5f07-afc8-473d-965e-5c772ec6e05d | dried roughage store construction, cold-air dried, conventional | GLO | 1994-01-01 | 2002-12-31 | 4100 | Construction of buildings | ordinary transforming activity |  | ConvertedDataset | Current |  | ByProduct | waste wood, untreated | kg | mft | Waste
92bc5f07-afc8-473d-965e-5c772ec6e05d | dried roughage store construction, cold-air dried, conventional | GLO | 1994-01-01 | 2002-12-31 | 4100 | Construction of buildings | ordinary transforming activity |  | ConvertedDataset | Current |  | ByProduct | waste concrete, not reinforced | kg | mft | Waste
92c496a1-dd2c-464d-aceb-fe267d1fa0d8 | market for waste reinforced plasterboard | GLO | 2011-01-01 | 2011-12-31 | 3821 | Treatment and disposal of non-hazardous waste | market activity |  | ConvertedDataset | Undefined | no | ReferenceProduct | waste reinforced plasterboard | kg | mft | Waste
92ce12de-1b32-43a7-a597-7d16eedddec3 | electricity production, natural gas, combined cycle power plant | CN-HE | 2000-01-01 | 2015-12-31 | 3510 | Electric power generation, transmission and distribution | ordinary transforming activity | child | China//natural gas power//fossil fuels | Modern |  | ReferenceProduct | electricity, high voltage | kWh | not mft | allocatable product
92ce12de-1b32-43a7-a597-7d16eedddec3 | electricity production, natural gas, combined cycle power plant | CN-HE | 2000-01-01 | 2015-12-31 | 3510 | Electric power generation, transmission and distribution | ordinary transforming activity | child | China//natural gas power//fossil fuels | Modern |  | ByProduct | residue from cooling tower | kg | mft | Waste
92dbf2fe-d630-4eb8-afab-c613c2b154eb | aluminium, ingot, primary, import from North America_Canada | IAI Area, EU27 & EFTA | 2012-01-01 | 2012-12-31 | 2420 | Manufacture of basic precious and other non-ferrous metals | ordinary transforming activity |  |  | Current |  | ReferenceProduct | aluminium, primary, ingot | kg | not mft | allocatable product
92de96dd-6617-4148-b202-9f165eb6a850 | rape seed production | US | 2001-01-01 | 2006-12-31 | 0111 | Growing of cereals (except rice), leguminous crops and oil seeds | ordinary transforming activity |  |  | Current |  | ReferenceProduct | rape seed | kg | not mft | allocatable product
92deff49-e5a8-4620-b305-dda8e6583e49 | electricity production, photovoltaic, 3kWp slanted-roof installation, a-Si, panel, mounted | CH | 2005-01-01 | 2005-12-31 | 3510b | Electric power generation, photovoltaic | ordinary transforming activity |  | ConvertedDataset//photovoltaic power | Current |  | ReferenceProduct | electricity, low voltage | kWh | not mft | allocatable product
92deff49-e5a8-4620-b305-dda8e6583e49 | electricity production, photovoltaic, 3kWp slanted-roof installation, a-Si, panel, mounted | CH | 2005-01-01 | 2005-12-31 | 3510b | Electric power generation, photovoltaic | ordinary transforming activity |  | ConvertedDataset//photovoltaic power | Current |  | ByProduct | wastewater, from residence | m3 | mft | Waste
92df6263-5dc5-46f7-b612-c69510044c95 | agricultural machinery production, tillage | CH | 1995-01-01 | 2002-12-31 | 2821 | Manufacture of agricultural and forestry machinery | ordinary transforming activity |  | ConvertedDataset | Current |  | ReferenceProduct | agricultural machinery, tillage | kg | not mft | allocatable product
92df6263-5dc5-46f7-b612-c69510044c95 | agricultural machinery production, tillage | CH | 1995-01-01 | 2002-12-31 | 2821 | Manufacture of agricultural and forestry machinery | ordinary transforming activity |  | ConvertedDataset | Current |  | ByProduct | waste plastic, mixture | kg | mft | Waste
92e55d5f-4b57-4d8e-a74d-898fceff7919 | polystyrene foam slab production | RER | 2003-01-01 | 2003-12-31 | 2220 | Manufacture of plastics products | ordinary transforming activity |  | ConvertedDataset | Current |  | ReferenceProduct | polystyrene foam slab | kg | not mft | allocatable product
92fd56c9-feff-48a2-9222-c7a97282aba6 | electric connector production, wire clamp | GLO | 2004-01-01 | 2006-12-31 | 2610 | Manufacture of electronic components and boards | ordinary transforming activity |  |  | Current |  | ReferenceProduct | electric connector, wire clamp | kg | not mft | allocatable product
92fd7a02-03a5-449a-ba63-3cbd929f5f04 | electricity production, photovoltaic, 3kWp slanted-roof installation, single-Si, panel, mounted | FRCC | 2005-01-01 | 2015-12-31 | 3510b | Electric power generation, photovoltaic | ordinary transforming activity | child | United States//photovoltaic power | Current |  | ReferenceProduct | electricity, low voltage | kWh | not mft | allocatable product
92fd7a02-03a5-449a-ba63-3cbd929f5f04 | electricity production, photovoltaic, 3kWp slanted-roof installation, single-Si, panel, mounted | FRCC | 2005-01-01 | 2015-12-31 | 3510b | Electric power generation, photovoltaic | ordinary transforming activity | child | United States//photovoltaic power | Current |  | ByProduct | wastewater, from residence | m3 | mft | Waste
9310877b-b068-4649-803f-e4dc986634e8 | market for maize grain, Swiss integrated production | GLO | 2011-01-01 | 2011-12-31 | 0111 | Growing of cereals (except rice), leguminous crops and oil seeds | market activity |  | ConvertedDataset | Undefined | no | ReferenceProduct | maize grain, Swiss integrated production | kg | not mft | allocatable product
931bb2c7-0bf5-4436-8edb-1239f4be8b16 | electricity production, natural gas, combined cycle power plant | JP | 2000-01-01 | 2015-12-31 | 3510 | Electric power generation, transmission and distribution | ordinary transforming activity | child | natural gas power//fossil fuels | Modern |  | ReferenceProduct | electricity, high voltage | kWh | not mft | allocatable product
931bb2c7-0bf5-4436-8edb-1239f4be8b16 | electricity production, natural gas, combined cycle power plant | JP | 2000-01-01 | 2015-12-31 | 3510 | Electric power generation, transmission and distribution | ordinary transforming activity | child | natural gas power//fossil fuels | Modern |  | ByProduct | residue from cooling tower | kg | mft | Waste
9329c05d-0d8a-4df0-b20b-bc14d9fc8b60 | market for butyl acrylate | GLO | 2011-01-01 | 2011-12-31 | 2011 | Manufacture of basic chemicals | market activity |  | ConvertedDataset | Undefined | no | ReferenceProduct | butyl acrylate | kg | not mft | allocatable product
932aa6cd-f4d6-40fe-8387-ce57538e7bb5 | market for hard coal | GLO | 2011-01-01 | 2011-12-31 | 0510 | Mining of hard coal | market activity |  | ConvertedDataset | Undefined | no | ReferenceProduct | hard coal | kg | not mft | allocatable product
932aa6cd-f4d6-40fe-8387-ce57538e7bb5 | market for hard coal | GLO | 2011-01-01 | 2011-12-31 | 0510 | Mining of hard coal | market activity |  | ConvertedDataset | Undefined | no | ByProduct | inert waste | kg | mft | Waste
932aaa1b-e17f-458f-b15b-66519978e860 | aniline production | RER | 2000-01-01 | 2000-12-31 | 2011 | Manufacture of basic chemicals | ordinary transforming activity |  | ConvertedDataset | Current |  | ReferenceProduct | aniline | kg | not mft | allocatable product
93462c72-0d03-4841-8ad1-a02792c6420e | electricity production, hydro, run-of-river | ES | 1945-01-01 | 2015-12-31 | 3510 | Electric power generation, transmission and distribution | ordinary transforming activity | child | hydro power | Modern |  | ReferenceProduct | electricity, high voltage | kWh | not mft | allocatable product
93462c72-0d03-4841-8ad1-a02792c6420e | electricity production, hydro, run-of-river | ES | 1945-01-01 | 2015-12-31 | 3510 | Electric power generation, transmission and distribution | ordinary transforming activity | child | hydro power | Modern |  | ByProduct | waste mineral oil | kg | mft | Waste
9347c629-4f61-4ea2-9eaf-4f9de09add85 | market for tailing, from uranium milling | GLO | 2011-01-01 | 2011-12-31 | 3822 | Treatment and disposal of hazardous waste | market activity |  | ConvertedDataset | Undefined | no | ReferenceProduct | tailing, from uranium milling | m3 | mft | Waste
93487b83-c692-45b4-b725-9e4af2676984 | operation, reefer, cooling, 40-foot, high-cube, R134a as refrigerant | GLO | 2010-01-01 | 2014-12-31 | 2920 | Manufacture of bodies (coachwork) for motor vehicles; manufacture of traile | ordinary transforming activity |  |  | Current |  | ReferenceProduct | operation, reefer, cooling | kg*day | not mft | allocatable product
934fa78c-9945-4014-9a7b-7592aeae51db | tert-butyl amine production | GLO | 2010-01-01 | 2010-12-31 | 2011 | Manufacture of basic chemicals | ordinary transforming activity |  |  | Current |  | ReferenceProduct | tert-butyl amine | kg | not mft | allocatable product
934fa78c-9945-4014-9a7b-7592aeae51db | tert-butyl amine production | GLO | 2010-01-01 | 2010-12-31 | 2011 | Manufacture of basic chemicals | ordinary transforming activity |  |  | Current |  | ByProduct | inert waste, for final disposal | kg | mft | Waste
9350b60a-1a7b-4d8c-959c-9239037b42e5 | hydropower plant construction, reservoir, alpine region | GLO | 1945-01-01 | 1970-12-31 | 4220a | Construction of utility projects for electricity production, except for liquid fuels | ordinary transforming activity |  | ConvertedDataset | Current |  | ReferenceProduct | hydropower plant, reservoir, alpine region | unit | not mft | allocatable product
9350b60a-1a7b-4d8c-959c-9239037b42e5 | hydropower plant construction, reservoir, alpine region | GLO | 1945-01-01 | 1970-12-31 | 4220a | Construction of utility projects for electricity production, except for liquid fuels | ordinary transforming activity |  | ConvertedDataset | Current |  | ByProduct | waste reinforced concrete | kg | mft | Waste
93532b75-7565-400d-903e-9001960722ee | treatment of blast furnace gas, in power plant | CA-NB | 1980-01-01 | 2015-12-31 | 3510 | Electric power generation, transmission and distribution | ordinary transforming activity | child | fossil fuels//industrial gas power | Current |  | ReferenceProduct | blast furnace gas | MJ | mft | Recyclable
93532b75-7565-400d-903e-9001960722ee | treatment of blast furnace gas, in power plant | CA-NB | 1980-01-01 | 2015-12-31 | 3510 | Electric power generation, transmission and distribution | ordinary transforming activity | child | fossil fuels//industrial gas power | Current |  | ByProduct | heat, district or industrial, other than natural gas | MJ | not mft | allocatable product
93532b75-7565-400d-903e-9001960722ee | treatment of blast furnace gas, in power plant | CA-NB | 1980-01-01 | 2015-12-31 | 3510 | Electric power generation, transmission and distribution | ordinary transforming activity | child | fossil fuels//industrial gas power | Current |  | ByProduct | electricity, high voltage | kWh | not mft | allocatable product
93626bba-6fa3-452d-813a-9f0d4f0b3e19 | treatment of electronics scrap from control units | GLO | 1990-01-01 | 2005-12-31 | 3830 | Materials recovery | ordinary transforming activity |  | Treatment//ConvertedDataset | Current |  | ReferenceProduct | electronics scrap from control units | kg | mft | Waste
93626bba-6fa3-452d-813a-9f0d4f0b3e19 | treatment of electronics scrap from control units | GLO | 1990-01-01 | 2005-12-31 | 3830 | Materials recovery | ordinary transforming activity |  | Treatment//ConvertedDataset | Current |  | ByProduct | used cable | kg | mft | Waste
93626bba-6fa3-452d-813a-9f0d4f0b3e19 | treatment of electronics scrap from control units | GLO | 1990-01-01 | 2005-12-31 | 3830 | Materials recovery | ordinary transforming activity |  | Treatment//ConvertedDataset | Current |  | ByProduct | used printed wiring boards | kg | mft | Waste
93626bba-6fa3-452d-813a-9f0d4f0b3e19 | treatment of electronics scrap from control units | GLO | 1990-01-01 | 2005-12-31 | 3830 | Materials recovery | ordinary transforming activity |  | Treatment//ConvertedDataset | Current |  | ByProduct | waste plastic, industrial electronics | kg | mft | Waste
93626bba-6fa3-452d-813a-9f0d4f0b3e19 | treatment of electronics scrap from control units | GLO | 1990-01-01 | 2005-12-31 | 3830 | Materials recovery | ordinary transforming activity |  | Treatment//ConvertedDataset | Current |  | ByProduct | scrap steel | kg | mft | Waste
93647c3c-3be9-4c5d-9477-87fdbf254b22 | light mortar production | CH | 1995-01-01 | 2001-12-31 | 2394 | Manufacture of cement, lime and plaster | ordinary transforming activity |  | ConvertedDataset | Current |  | ReferenceProduct | light mortar | kg | not mft | allocatable product
936ea86c-d856-41c1-a724-4677dbc07a14 | market for piperidine | GLO | 2010-01-01 | 2010-12-31 | 2011 | Manufacture of basic chemicals | market activity |  |  | Undefined | no | ReferenceProduct | piperidine | kg | not mft | allocatable product
937b1b3d-ddf0-4e0a-b0a5-2af23a6e0bb4 | air filter production, in exhaust air valve | GLO | 2003-01-01 | 2003-12-31 | 2819 | Manufacture of other general-purpose machinery | ordinary transforming activity |  | ConvertedDataset | Current |  | ReferenceProduct | air filter, in exhaust air valve | unit | not mft | allocatable product
937b1b3d-ddf0-4e0a-b0a5-2af23a6e0bb4 | air filter production, in exhaust air valve | GLO | 2003-01-01 | 2003-12-31 | 2819 | Manufacture of other general-purpose machinery | ordinary transforming activity |  | ConvertedDataset | Current |  | ByProduct | waste polyethylene terephtalate | kg | mft | Waste
937b773e-d066-4c4c-bc45-b0a221262147 | market for rape seed, Swiss integrated production | GLO | 2011-01-01 | 2011-12-31 | 0111 | Growing of cereals (except rice), leguminous crops and oil seeds | market activity |  | ConvertedDataset | Undefined | no | ReferenceProduct | rape seed, Swiss integrated production | kg | not mft | allocatable product
937ebb01-acda-408e-9dae-f42bdb93c3a6 | printing ink production, rotogravure, product in 55% toluene solution state | RER | 2000-01-01 | 2000-12-31 | 2022 | Manufacture of paints, varnishes and similar coatings, printing ink and mas | ordinary transforming activity |  | ConvertedDataset | Current |  | ReferenceProduct | printing ink, rotogravure, without solvent, in 55% toluene solution state | kg | not mft | allocatable product
9381cf9a-406f-4bd5-b8f5-2b8f652e5aa3 | photovoltaic laminate production, multi-Si wafer | RER | 2005-01-01 | 2005-12-31 | 2610 | Manufacture of electronic components and boards | ordinary transforming activity |  | ConvertedDataset | Current |  | ReferenceProduct | photovoltaic laminate, multi-Si wafer | m2 | not mft | allocatable product
9381cf9a-406f-4bd5-b8f5-2b8f652e5aa3 | photovoltaic laminate production, multi-Si wafer | RER | 2005-01-01 | 2005-12-31 | 2610 | Manufacture of electronic components and boards | ordinary transforming activity |  | ConvertedDataset | Current |  | ByProduct | municipal solid waste | kg | mft | Waste
9381cf9a-406f-4bd5-b8f5-2b8f652e5aa3 | photovoltaic laminate production, multi-Si wafer | RER | 2005-01-01 | 2005-12-31 | 2610 | Manufacture of electronic components and boards | ordinary transforming activity |  | ConvertedDataset | Current |  | ByProduct | waste polyvinylfluoride | kg | mft | Waste
9381cf9a-406f-4bd5-b8f5-2b8f652e5aa3 | photovoltaic laminate production, multi-Si wafer | RER | 2005-01-01 | 2005-12-31 | 2610 | Manufacture of electronic components and boards | ordinary transforming activity |  | ConvertedDataset | Current |  | ByProduct | waste plastic, mixture | kg | mft | Waste
9381cf9a-406f-4bd5-b8f5-2b8f652e5aa3 | photovoltaic laminate production, multi-Si wafer | RER | 2005-01-01 | 2005-12-31 | 2610 | Manufacture of electronic components and boards | ordinary transforming activity |  | ConvertedDataset | Current |  | ByProduct | wastewater, from residence | m3 | mft | Waste
9381cf9a-406f-4bd5-b8f5-2b8f652e5aa3 | photovoltaic laminate production, multi-Si wafer | RER | 2005-01-01 | 2005-12-31 | 2610 | Manufacture of electronic components and boards | ordinary transforming activity |  | ConvertedDataset | Current |  | ByProduct | waste mineral oil | kg | mft | Waste
938715df-9fb6-4f9c-9a13-abfa114d6142 | treatment of waste polyvinylfluoride, municipal incineration with fly ash extraction | GLO | 2006-01-01 | 2012-12-31 | 3821 | Treatment and disposal of non-hazardous waste | ordinary transforming activity |  |  | Current |  | ReferenceProduct | waste polyvinylfluoride | kg | mft | Waste
938715df-9fb6-4f9c-9a13-abfa114d6142 | treatment of waste polyvinylfluoride, municipal incineration with fly ash extraction | GLO | 2006-01-01 | 2012-12-31 | 3821 | Treatment and disposal of non-hazardous waste | ordinary transforming activity |  |  | Current |  | ByProduct | waste cement, hydrated | kg | mft | Waste
938715df-9fb6-4f9c-9a13-abfa114d6142 | treatment of waste polyvinylfluoride, municipal incineration with fly ash extraction | GLO | 2006-01-01 | 2012-12-31 | 3821 | Treatment and disposal of non-hazardous waste | ordinary transforming activity |  |  | Current |  | ByProduct | electricity, for reuse in municipal waste incineration only | kWh | not mft | allocatable product
938715df-9fb6-4f9c-9a13-abfa114d6142 | treatment of waste polyvinylfluoride, municipal incineration with fly ash extraction | GLO | 2006-01-01 | 2012-12-31 | 3821 | Treatment and disposal of non-hazardous waste | ordinary transforming activity |  |  | Current |  | ByProduct | heat, for reuse in municipal waste incineration only | MJ | not mft | allocatable product
938715df-9fb6-4f9c-9a13-abfa114d6142 | treatment of waste polyvinylfluoride, municipal incineration with fly ash extraction | GLO | 2006-01-01 | 2012-12-31 | 3821 | Treatment and disposal of non-hazardous waste | ordinary transforming activity |  |  | Current |  | ByProduct | zinc concentrate | kg | not mft | allocatable product
938715df-9fb6-4f9c-9a13-abfa114d6142 | treatment of waste polyvinylfluoride, municipal incineration with fly ash extraction | GLO | 2006-01-01 | 2012-12-31 | 3821 | Treatment and disposal of non-hazardous waste | ordinary transforming activity |  |  | Current |  | ByProduct | spent activated carbon with mercury | kg | mft | Waste
938b856e-8991-4b54-8b35-611570541876 | electricity production, nuclear, pressure water reactor, heavy water moderated | CA-QC | 2010-01-01 | 2015-12-31 | 3510 | Electric power generation, transmission and distribution | ordinary transforming activity |  |  | Outdated |  | ReferenceProduct | electricity, high voltage | kWh | not mft | allocatable product
938b856e-8991-4b54-8b35-611570541876 | electricity production, nuclear, pressure water reactor, heavy water moderated | CA-QC | 2010-01-01 | 2015-12-31 | 3510 | Electric power generation, transmission and distribution | ordinary transforming activity |  |  | Outdated |  | ByProduct | iron scrap, unsorted | kg | not mft | Recyclable
938b856e-8991-4b54-8b35-611570541876 | electricity production, nuclear, pressure water reactor, heavy water moderated | CA-QC | 2010-01-01 | 2015-12-31 | 3510 | Electric power generation, transmission and distribution | ordinary transforming activity |  |  | Outdated |  | ByProduct | spent nuclear fuel | kg | mft | Waste
938b856e-8991-4b54-8b35-611570541876 | electricity production, nuclear, pressure water reactor, heavy water moderated | CA-QC | 2010-01-01 | 2015-12-31 | 3510 | Electric power generation, transmission and distribution | ordinary transforming activity |  |  | Outdated |  | ByProduct | waste mineral oil | kg | mft | Waste
938b856e-8991-4b54-8b35-611570541876 | electricity production, nuclear, pressure water reactor, heavy water moderated | CA-QC | 2010-01-01 | 2015-12-31 | 3510 | Electric power generation, transmission and distribution | ordinary transforming activity |  |  | Outdated |  | ByProduct | hazardous waste, for incineration | kg | mft | Waste
938b856e-8991-4b54-8b35-611570541876 | electricity production, nuclear, pressure water reactor, heavy water moderated | CA-QC | 2010-01-01 | 2015-12-31 | 3510 | Electric power generation, transmission and distribution | ordinary transforming activity |  |  | Outdated |  | ByProduct | low level radioactive waste | m3 | mft | Waste
938b856e-8991-4b54-8b35-611570541876 | electricity production, nuclear, pressure water reactor, heavy water moderated | CA-QC | 2010-01-01 | 2015-12-31 | 3510 | Electric power generation, transmission and distribution | ordinary transforming activity |  |  | Outdated |  | ByProduct | low level radioactive waste for final repository | m3 | mft | Waste
938b856e-8991-4b54-8b35-611570541876 | electricity production, nuclear, pressure water reactor, heavy water moderated | CA-QC | 2010-01-01 | 2015-12-31 | 3510 | Electric power generation, transmission and distribution | ordinary transforming activity |  |  | Outdated |  | ByProduct | fly ash and scrubber sludge | kg | mft | Waste
938b856e-8991-4b54-8b35-611570541876 | electricity production, nuclear, pressure water reactor, heavy water moderated | CA-QC | 2010-01-01 | 2015-12-31 | 3510 | Electric power generation, transmission and distribution | ordinary transforming activity |  |  | Outdated |  | ByProduct | waste paper, unsorted | kg | mft | Recyclable
938b856e-8991-4b54-8b35-611570541876 | electricity production, nuclear, pressure water reactor, heavy water moderated | CA-QC | 2010-01-01 | 2015-12-31 | 3510 | Electric power generation, transmission and distribution | ordinary transforming activity |  |  | Outdated |  | ByProduct | municipal solid waste | kg | mft | Waste
938b856e-8991-4b54-8b35-611570541876 | electricity production, nuclear, pressure water reactor, heavy water moderated | CA-QC | 2010-01-01 | 2015-12-31 | 3510 | Electric power generation, transmission and distribution | ordinary transforming activity |  |  | Outdated |  | ByProduct | waste reinforced concrete | kg | mft | Waste
938b856e-8991-4b54-8b35-611570541876 | electricity production, nuclear, pressure water reactor, heavy water moderated | CA-QC | 2010-01-01 | 2015-12-31 | 3510 | Electric power generation, transmission and distribution | ordinary transforming activity |  |  | Outdated |  | ByProduct | scrap steel | kg | mft | Waste
93a1c4a6-130b-4443-9bcc-61d3dd5cd258 | laser machining, metal, with YAG-laser, 200W power | CA-QC | 2006-01-01 | 2007-12-31 | 2592 | Treatment and coating of metals; machining | ordinary transforming activity | child | recontextualization | Current |  | ReferenceProduct | laser machining, metal, with YAG-laser, 200W power | hour | not mft | allocatable product
93a70a96-7e8d-463f-a0ed-852d6acaf5c6 | market for electricity, medium voltage | CA-SK | 2012-01-01 | 2015-12-31 | 3510 | Electric power generation, transmission and distribution | market activity | child | Canada | Undefined | no | ReferenceProduct | electricity, medium voltage | kWh | not mft | allocatable product
93ae1b13-496a-4754-9429-9dc06bfb5cb5 | treatment of lead smelter slag, residual material landfill | GLO | 1995-01-01 | 2003-12-31 | 3822 | Treatment and disposal of hazardous waste | ordinary transforming activity |  | Treatment//ConvertedDataset | Current |  | ReferenceProduct | lead smelter slag | kg | mft | Waste
93b27274-8c30-4391-9932-b188c0b46e93 | deep drawing, steel, 10000 kN press, single stroke | GLO | 2006-01-01 | 2007-12-31 | 2591 | Forging, pressing, stamping and roll-forming of metal; powder metallurgy | ordinary transforming activity |  | ConvertedDataset | Current |  | ReferenceProduct | deep drawing, steel, 10000 kN press, single stroke | kg | not mft | allocatable product
93ca361c-a21c-44cb-b8c3-a37bc3d115ec | alkylketene dimer sizing agent production, for paper production | GLO | 2000-01-01 | 2000-12-31 | 2011 | Manufacture of basic chemicals | ordinary transforming activity |  | ConvertedDataset | Current |  | ReferenceProduct | alkylketene dimer sizing agent, for paper production | kg | not mft | allocatable product
93ceb854-5f82-490a-bff1-048e5d04231c | treatment of used sealing tape, aluminium/PE, 50 mm wide | GLO | 2000-01-01 | 2000-12-31 | 3830 | Materials recovery | ordinary transforming activity |  | Treatment//ConvertedDataset | Current |  | ReferenceProduct | used sealing tape aluminium/PE, 50 mm wide | m | mft | Waste
93ceb854-5f82-490a-bff1-048e5d04231c | treatment of used sealing tape, aluminium/PE, 50 mm wide | GLO | 2000-01-01 | 2000-12-31 | 3830 | Materials recovery | ordinary transforming activity |  | Treatment//ConvertedDataset | Current |  | ByProduct | waste polyethylene/polypropylene product | kg | mft | Waste
93ceb854-5f82-490a-bff1-048e5d04231c | treatment of used sealing tape, aluminium/PE, 50 mm wide | GLO | 2000-01-01 | 2000-12-31 | 3830 | Materials recovery | ordinary transforming activity |  | Treatment//ConvertedDataset | Current |  | ByProduct | scrap aluminium | kg | mft | Waste
93ceb854-5f82-490a-bff1-048e5d04231c | treatment of used sealing tape, aluminium/PE, 50 mm wide | GLO | 2000-01-01 | 2000-12-31 | 3830 | Materials recovery | ordinary transforming activity |  | Treatment//ConvertedDataset | Current |  | ByProduct | waste paint | kg | mft | Waste
93d8b636-15aa-417d-8a6f-2abf0f1731dd | operation, intermodal shipping container, 45-foot, high-cube | GLO | 2010-01-01 | 2014-12-31 | 2920 | Manufacture of bodies (coachwork) for motor vehicles; manufacture of traile | ordinary transforming activity |  |  | Current |  | ReferenceProduct | operation, intermodal shipping container | kg*day | not mft | allocatable product
93de73f6-5b1b-4762-a93c-ed51d3926f38 | market for impact extrusion of steel, hot, initial warming | GLO | 2011-01-01 | 2011-12-31 | 2591 | Forging, pressing, stamping and roll-forming of metal; powder metallurgy | market activity |  | ConvertedDataset | Undefined | no | ReferenceProduct | impact extrusion of steel, hot, initial warming | kg | not mft | allocatable product
93e463c1-b300-4ed9-a28f-fac30db7e301 | market for o-aminophenol | GLO | 2010-01-01 | 2010-12-31 | 2011 | Manufacture of basic chemicals | market activity |  |  | Undefined | no | ReferenceProduct | o-aminophenol | kg | not mft | allocatable product
93f04fcb-c93f-4ce3-850e-c04cac691b4a | market for electricity, medium voltage | CY | 2012-01-01 | 2015-12-31 | 3510 | Electric power generation, transmission and distribution | market activity |  |  | Undefined | no | ReferenceProduct | electricity, medium voltage | kWh | not mft | allocatable product
93f841d2-a9fa-44c3-8b9b-2d402e4aa27a | market for operation, reefer, cooling | GLO | 2010-01-01 | 2014-12-31 | 2920 | Manufacture of bodies (coachwork) for motor vehicles; manufacture of traile | market activity |  |  | Undefined | no | ReferenceProduct | operation, reefer, cooling | kg*day | not mft | allocatable product
93fed921-8cc9-4a61-b01d-a721a6c387bb | land already in use, perennial cropland to perennial crop | MG | 2010-01-01 | 2015-12-31 | 68 | Real estate activities | ordinary transforming activity |  | WFLDB | Current |  | ReferenceProduct | land tenure, arable land, measured as carbon net primary productivity, perennial crop | kg | not mft | allocatable product
9404e966-7e3e-4bb2-9590-08394291a08f | market for pipeline, natural gas, long distance, low capacity, onshore | GLO | 2011-01-01 | 2011-12-31 | 4220 | Construction of utility projects | market activity |  | ConvertedDataset | Undefined | no | ReferenceProduct | pipeline, natural gas, long distance, low capacity, onshore | km | not mft | allocatable product
9406fd1a-6750-4162-8f07-49c172201e88 | operation, internet access equipment | CH | 2005-01-01 | 2009-12-31 | 6110 | Wired telecommunications activities | ordinary transforming activity |  | Operation//ConvertedDataset | Current |  | ReferenceProduct | operation, internet access equipment | hour | not mft | allocatable product
940c1876-dfa9-4aca-b458-25a420c1ec92 | aluminium sulfate production, without water, in 4.33% aluminium solution state | CA-QC | 2013-01-01 | 2013-12-31 | 2011 | Manufacture of basic chemicals | ordinary transforming activity |  |  | Current |  | ReferenceProduct | aluminium sulfate, without water, in 4.33% aluminium solution state | kg | not mft | allocatable product
940c1876-dfa9-4aca-b458-25a420c1ec92 | aluminium sulfate production, without water, in 4.33% aluminium solution state | CA-QC | 2013-01-01 | 2013-12-31 | 2011 | Manufacture of basic chemicals | ordinary transforming activity |  |  | Current |  | ByProduct | inert waste | kg | mft | Waste
940ca35d-042d-4efe-bbbf-45048e9cb255 | heat and power co-generation, natural gas, combined cycle power plant, 400MW electrical | IR | 2000-01-01 | 2015-12-31 | 3510 | Electric power generation, transmission and distribution | ordinary transforming activity | child | fossil fuels//natural gas power | Modern |  | ReferenceProduct | heat, district or industrial, natural gas | MJ | not mft | allocatable product
940ca35d-042d-4efe-bbbf-45048e9cb255 | heat and power co-generation, natural gas, combined cycle power plant, 400MW electrical | IR | 2000-01-01 | 2015-12-31 | 3510 | Electric power generation, transmission and distribution | ordinary transforming activity | child | fossil fuels//natural gas power | Modern |  | ByProduct | residue from cooling tower | kg | mft | Waste
940ca35d-042d-4efe-bbbf-45048e9cb255 | heat and power co-generation, natural gas, combined cycle power plant, 400MW electrical | IR | 2000-01-01 | 2015-12-31 | 3510 | Electric power generation, transmission and distribution | ordinary transforming activity | child | fossil fuels//natural gas power | Modern |  | ByProduct | electricity, high voltage | kWh | not mft | allocatable product
9411ea99-5c51-41f5-bce6-8265e6863bc9 | lignite mine operation | RER | 1983-01-01 | 1994-12-31 | 0520 | Mining of lignite | ordinary transforming activity |  | ConvertedDataset | Current |  | ReferenceProduct | lignite | kg | not mft | allocatable product
9411ea99-5c51-41f5-bce6-8265e6863bc9 | lignite mine operation | RER | 1983-01-01 | 1994-12-31 | 0520 | Mining of lignite | ordinary transforming activity |  | ConvertedDataset | Current |  | ByProduct | spoil from lignite mining | kg | mft | Waste
9425b13a-b904-4406-9870-c2460f56571a | treatment of wastewater from maize starch production, capacity 1.1E10l/year | CH | 1994-01-01 | 2000-12-31 | 3700 | Sewerage | ordinary transforming activity |  | Treatment//ConvertedDataset | Current |  | ReferenceProduct | wastewater from maize starch production | m3 | mft | Waste
9425b13a-b904-4406-9870-c2460f56571a | treatment of wastewater from maize starch production, capacity 1.1E10l/year | CH | 1994-01-01 | 2000-12-31 | 3700 | Sewerage | ordinary transforming activity |  | Treatment//ConvertedDataset | Current |  | ByProduct | waste plastic, mixture | kg | mft | Waste
9425b13a-b904-4406-9870-c2460f56571a | treatment of wastewater from maize starch production, capacity 1.1E10l/year | CH | 1994-01-01 | 2000-12-31 | 3700 | Sewerage | ordinary transforming activity |  | Treatment//ConvertedDataset | Current |  | ByProduct | waste graphical paper | kg | mft | Waste
9425b13a-b904-4406-9870-c2460f56571a | treatment of wastewater from maize starch production, capacity 1.1E10l/year | CH | 1994-01-01 | 2000-12-31 | 3700 | Sewerage | ordinary transforming activity |  | Treatment//ConvertedDataset | Current |  | ByProduct | waste cement, hydrated | kg | mft | Waste
9429565e-7790-4e71-9575-e1ed9ab044f3 | market for land tenure, arable land, measured as carbon net primary productivity, annual crop | BR | 2010-01-01 | 2015-12-31 | 68 | Real estate activities | market activity |  |  | Undefined | no | ReferenceProduct | land tenure, arable land, measured as carbon net primary productivity, annual crop | kg | not mft | allocatable product
942d223b-1fa4-42d2-86b4-7feb3ea549cf | water production, ultrapure | CA-QC | 2000-01-01 | 2007-12-31 | 2011 | Manufacture of basic chemicals | ordinary transforming activity | child | recontextualization | Current |  | ReferenceProduct | water, ultrapure | kg | not mft | allocatable product
9438513f-e30c-4eb9-a562-abfa11e2b332 | treatment of aluminium in car shredder residue, municipal incineration with fly ash extraction | GLO | 2006-01-01 | 2012-12-31 | 3821 | Treatment and disposal of non-hazardous waste | ordinary transforming activity |  |  | Current |  | ReferenceProduct | aluminium in car shredder residue | kg | mft | Waste
9438513f-e30c-4eb9-a562-abfa11e2b332 | treatment of aluminium in car shredder residue, municipal incineration with fly ash extraction | GLO | 2006-01-01 | 2012-12-31 | 3821 | Treatment and disposal of non-hazardous waste | ordinary transforming activity |  |  | Current |  | ByProduct | waste cement, hydrated | kg | mft | Waste
9438513f-e30c-4eb9-a562-abfa11e2b332 | treatment of aluminium in car shredder residue, municipal incineration with fly ash extraction | GLO | 2006-01-01 | 2012-12-31 | 3821 | Treatment and disposal of non-hazardous waste | ordinary transforming activity |  |  | Current |  | ByProduct | zinc concentrate | kg | not mft | allocatable product
9438513f-e30c-4eb9-a562-abfa11e2b332 | treatment of aluminium in car shredder residue, municipal incineration with fly ash extraction | GLO | 2006-01-01 | 2012-12-31 | 3821 | Treatment and disposal of non-hazardous waste | ordinary transforming activity |  |  | Current |  | ByProduct | aluminium scrap, post-consumer, prepared for melting | kg | mft | Recyclable
943895ae-0a26-47e5-8102-abfa11a4896b | treatment of lignite ash, municipal incineration with fly ash extraction | GLO | 2006-01-01 | 2012-12-31 | 3821 | Treatment and disposal of non-hazardous waste | ordinary transforming activity |  |  | Current |  | ReferenceProduct | lignite ash | kg | mft | Waste
94425c75-222f-48f3-9066-6e827e73ba45 | market for glass, for liquid crystal display | GLO | 2011-01-01 | 2011-12-31 | 2310 | Manufacture of glass and glass products | market activity |  | ConvertedDataset | Undefined | no | ReferenceProduct | glass, for liquid crystal display | kg | not mft | allocatable product
94450b6c-fd29-4ddd-8882-d03841d8dd45 | treatment of slag, unalloyed electric arc furnace steel, residual material landfill | CH | 1994-01-01 | 2000-12-31 | 3822 | Treatment and disposal of hazardous waste | ordinary transforming activity |  | Treatment//ConvertedDataset | Current |  | ReferenceProduct | slag, unalloyed electric arc furnace steel | kg | mft | Waste
944db618-6307-40b9-ad07-08701ced1924 | market for ryegrass-Egyptian&Persian clover-mixture silage | GLO | 2012-01-01 | 2012-12-31 | 0161 | Support activities for crop production | market activity |  |  | Undefined | no | ReferenceProduct | ryegrass-Egyptian&Persian clover-mixture silage | kg | not mft | allocatable product
9453ca97-cfbc-4877-97c9-0a1004a182af | heat and power co-generation, biogas, gas engine | PE | 2007-01-01 | 2015-12-31 | 3821 | Treatment and disposal of non-hazardous waste | ordinary transforming activity | child | with true value//biogas power | Modern |  | ReferenceProduct | electricity, high voltage | kWh | not mft | allocatable product
9453ca97-cfbc-4877-97c9-0a1004a182af | heat and power co-generation, biogas, gas engine | PE | 2007-01-01 | 2015-12-31 | 3821 | Treatment and disposal of non-hazardous waste | ordinary transforming activity | child | with true value//biogas power | Modern |  | ByProduct | waste mineral oil | kg | mft | Waste
9453ca97-cfbc-4877-97c9-0a1004a182af | heat and power co-generation, biogas, gas engine | PE | 2007-01-01 | 2015-12-31 | 3821 | Treatment and disposal of non-hazardous waste | ordinary transforming activity | child | with true value//biogas power | Modern |  | ByProduct | heat, central or small-scale, other than natural gas | MJ | not mft | allocatable product
9456883f-36bb-4d88-8951-6cc0c7048150 | port facilities construction | GLO | 1990-01-01 | 1992-12-31 | 4290 | Construction of other civil engineering projects | ordinary transforming activity |  |  | Current |  | ReferenceProduct | port facilities | unit | not mft | allocatable product
9456883f-36bb-4d88-8951-6cc0c7048150 | port facilities construction | GLO | 1990-01-01 | 1992-12-31 | 4290 | Construction of other civil engineering projects | ordinary transforming activity |  |  | Current |  | ByProduct | inert waste, for final disposal | kg | mft | Waste
945a993c-89fb-4298-a0ae-4875beaaef81 | market for electricity, low voltage | RU | 2012-01-01 | 2015-12-31 | 3510 | Electric power generation, transmission and distribution | market activity |  |  | Undefined | no | ReferenceProduct | electricity, low voltage | kWh | not mft | allocatable product
9462a612-6aeb-4b08-b965-8b9c5ec5bfd6 | market for sodium chloride, powder | GLO | 2011-01-01 | 2011-12-31 | 0893 | Extraction of salt | market activity |  | ConvertedDataset | Undefined | no | ReferenceProduct | sodium chloride, powder | kg | not mft | allocatable product
947cf10f-2d76-450b-be4d-110b2b94812b | heat production, wood chips from industry, at furnace 1000kW | GLO | 2000-01-01 | 2014-12-31 | 3530 | Steam and air conditioning supply | ordinary transforming activity |  |  | Current |  | ReferenceProduct | heat, district or industrial, other than natural gas | MJ | not mft | allocatable product
947cf10f-2d76-450b-be4d-110b2b94812b | heat production, wood chips from industry, at furnace 1000kW | GLO | 2000-01-01 | 2014-12-31 | 3530 | Steam and air conditioning supply | ordinary transforming activity |  |  | Current |  | ByProduct | wood ash mixture, pure | kg | mft | Waste
948130ef-a5cb-451d-bd81-50a0153355b4 | market for chlorine, liquid | GLO | 2000-01-01 | 2000-12-31 | 2011 | Manufacture of basic chemicals | market activity |  |  | Undefined | no | ReferenceProduct | chlorine, liquid | kg | not mft | allocatable product
94961c12-3210-427e-b369-da8d295dc249 | treatment of scrap steel, inert material landfill | CH | 1995-01-01 | 1995-12-31 | 3821 | Treatment and disposal of non-hazardous waste | ordinary transforming activity |  | Treatment//ConvertedDataset | Current |  | ReferenceProduct | scrap steel | kg | mft | Waste
9498cabe-847e-499e-ab9d-541757740abd | transistor production, wired, small size, through-hole mounting | GLO | 1994-01-01 | 2007-12-31 | 2610 | Manufacture of electronic components and boards | ordinary transforming activity |  | ConvertedDataset | Current |  | ReferenceProduct | transistor, wired, small size, through-hole mounting | kg | not mft | allocatable product
9499751b-e999-4a80-b3e5-77f97e9d8585 | clear-cutting, grassland to arable land, perennial crop | GH | 2010-01-01 | 2015-12-31 | 68 | Real estate activities | ordinary transforming activity |  | WFLDB | Current |  | ReferenceProduct | land tenure, arable land, measured as carbon net primary productivity, perennial crop | kg | not mft | allocatable product
949a179d-69ef-48f0-88c0-b64e7f3153ff | diode production, glass-, for surface-mounting | GLO | 1994-01-01 | 2007-12-31 | 2610 | Manufacture of electronic components and boards | ordinary transforming activity |  | ConvertedDataset | Current |  | ReferenceProduct | diode, glass-, for surface-mounting | kg | not mft | allocatable product
94a0eaae-165d-4aee-9789-e53ead31f63a | market for praseodymium oxide | GLO | 2011-01-01 | 2011-12-31 | 2011 | Manufacture of basic chemicals | market activity |  | ConvertedDataset | Undefined | yes | ReferenceProduct | praseodymium oxide | kg | not mft | allocatable product
94a0eaae-165d-4aee-9789-e53ead31f63a | market for praseodymium oxide | GLO | 2011-01-01 | 2011-12-31 | 2011 | Manufacture of basic chemicals | market activity |  | ConvertedDataset | Undefined | yes | ByProduct | praseodymium oxide | kg | not mft | allocatable product
94a265f6-3b4e-4eb9-97b0-840b2e8c0e86 | treatment of waste cement, hydrated, residual material landfill | GLO | 1994-01-01 | 2000-12-31 | 3822 | Treatment and disposal of hazardous waste | ordinary transforming activity |  | Treatment//ConvertedDataset | Current |  | ReferenceProduct | waste cement, hydrated | kg | mft | Waste
94abb433-be00-4f88-8472-84b330582917 | treatment of waste mineral wool, collection for final disposal | CH | 1994-01-01 | 2002-12-31 | 3821 | Treatment and disposal of non-hazardous waste | ordinary transforming activity |  | Treatment//ConvertedDataset | Current |  | ReferenceProduct | waste mineral wool | kg | mft | Waste
94abb433-be00-4f88-8472-84b330582917 | treatment of waste mineral wool, collection for final disposal | CH | 1994-01-01 | 2002-12-31 | 3821 | Treatment and disposal of non-hazardous waste | ordinary transforming activity |  | Treatment//ConvertedDataset | Current |  | ByProduct | waste mineral wool, for final disposal | kg | mft | Waste
94af4bf5-f47d-4bdc-b145-b27d39696eed | market for glass fibre reinforced plastic, polyester resin, hand lay-up | GLO | 2011-01-01 | 2011-12-31 | 1312 | Weaving of textiles | market activity |  | ConvertedDataset | Undefined | no | ReferenceProduct | glass fibre reinforced plastic, polyester resin, hand lay-up | kg | not mft | allocatable product
94b64ce9-760c-470c-85dc-c2c8e4633a6a | electricity, high voltage, import from SI | IT | 2012-01-01 | 2012-12-31 | 3510 | Electric power generation, transmission and distribution | ordinary transforming activity |  |  | Current |  | ReferenceProduct | electricity, high voltage | kWh | not mft | allocatable product
94b83118-4a37-447e-b2bc-71a81d74d4ea | market for sweetening, natural gas | GLO | 2011-01-01 | 2011-12-31 | 0620 | Extraction of natural gas | market activity |  | ConvertedDataset | Undefined | no | ReferenceProduct | sweetening, natural gas | m3 | not mft | allocatable product
94b893e3-8a40-448e-8ce5-e097b60a4583 | white asparagus production | CN | 2009-01-01 | 2012-12-31 | 0113 | Growing of vegetables and melons, roots and tubers | ordinary transforming activity |  | WFLDB | Current |  | ReferenceProduct | white asparagus | kg | not mft | allocatable product
94cd29e6-8e0e-4858-b695-0ae01c25ce0a | market for heat, for reuse in municipal waste incineration only | KR | 2008-01-01 | 2012-12-31 | 3821 | Treatment and disposal of non-hazardous waste | market activity | child |  | Undefined | yes | ReferenceProduct | heat, for reuse in municipal waste incineration only | MJ | not mft | allocatable product
94cd29e6-8e0e-4858-b695-0ae01c25ce0a | market for heat, for reuse in municipal waste incineration only | KR | 2008-01-01 | 2012-12-31 | 3821 | Treatment and disposal of non-hazardous waste | market activity | child |  | Undefined | yes | ByProduct | heat, for reuse in municipal waste incineration only | MJ | not mft | allocatable product
94d037f2-121b-45a1-9e25-41488aa2d1d8 | treatment of waste glass pane in burnable frame, collection for final disposal | GLO | 1994-01-01 | 2002-12-31 | 3821 | Treatment and disposal of non-hazardous waste | ordinary transforming activity |  | Treatment//ConvertedDataset | Current |  | ReferenceProduct | waste glass pane in burnable frame | kg | mft | Waste
94d037f2-121b-45a1-9e25-41488aa2d1d8 | treatment of waste glass pane in burnable frame, collection for final disposal | GLO | 1994-01-01 | 2002-12-31 | 3821 | Treatment and disposal of non-hazardous waste | ordinary transforming activity |  | Treatment//ConvertedDataset | Current |  | ByProduct | waste glass | kg | mft | Waste
94d2b3fc-1178-4400-915b-c76e443fd7a2 | market for waste aluminium | GLO | 2011-01-01 | 2011-12-31 | 3821 | Treatment and disposal of non-hazardous waste | market activity |  | ConvertedDataset | Undefined | no | ReferenceProduct | waste aluminium | kg | mft | Waste
94e9b50a-a1d8-4357-bad6-0b7f55daaead | electricity production, hydro, run-of-river | LV | 1945-01-01 | 2015-12-31 | 3510 | Electric power generation, transmission and distribution | ordinary transforming activity | child | hydro power | Modern |  | ReferenceProduct | electricity, high voltage | kWh | not mft | allocatable product
94e9b50a-a1d8-4357-bad6-0b7f55daaead | electricity production, hydro, run-of-river | LV | 1945-01-01 | 2015-12-31 | 3510 | Electric power generation, transmission and distribution | ordinary transforming activity | child | hydro power | Modern |  | ByProduct | waste mineral oil | kg | mft | Waste
94ef05a8-6be7-48c6-973f-8e78c21b8830 | market for cleft timber, measured as dry mass | GLO | 2010-01-01 | 2012-12-31 | 0220 | Logging | market activity |  |  | Undefined | no | ReferenceProduct | cleft timber, measured as dry mass | kg | not mft | allocatable product
94f04c4f-4ad9-40f7-ac02-e227a28623d9 | market for absorption chiller, 100kW | GLO | 2011-01-01 | 2011-12-31 | 2819 | Manufacture of other general-purpose machinery | market activity |  | ConvertedDataset | Undefined | no | ReferenceProduct | absorption chiller, 100kW | unit | not mft | allocatable product
94f50f6a-fba2-4e83-8c82-aa60ec9b10b7 | market for phosgene, liquid | RER | 2011-01-01 | 2011-12-31 | 2011 | Manufacture of basic chemicals | market activity |  |  | Undefined | no | ReferenceProduct | phosgene, liquid | kg | not mft | allocatable product
94f90c26-41a8-4211-a21b-77af038c8770 | butene production, mixed | RER | 1997-01-01 | 2001-12-31 | 1920 | Manufacture of refined petroleum products | ordinary transforming activity |  | ConvertedDataset | Current |  | ReferenceProduct | butene, mixed | kg | not mft | allocatable product
94f90c26-41a8-4211-a21b-77af038c8770 | butene production, mixed | RER | 1997-01-01 | 2001-12-31 | 1920 | Manufacture of refined petroleum products | ordinary transforming activity |  | ConvertedDataset | Current |  | ByProduct | municipal solid waste | kg | mft | Waste
94f90c26-41a8-4211-a21b-77af038c8770 | butene production, mixed | RER | 1997-01-01 | 2001-12-31 | 1920 | Manufacture of refined petroleum products | ordinary transforming activity |  | ConvertedDataset | Current |  | ByProduct | hazardous waste, for incineration | kg | mft | Waste
94f90c26-41a8-4211-a21b-77af038c8770 | butene production, mixed | RER | 1997-01-01 | 2001-12-31 | 1920 | Manufacture of refined petroleum products | ordinary transforming activity |  | ConvertedDataset | Current |  | ByProduct | decommissioned chemical production facilities | kg | mft | Waste
94f90c26-41a8-4211-a21b-77af038c8770 | butene production, mixed | RER | 1997-01-01 | 2001-12-31 | 1920 | Manufacture of refined petroleum products | ordinary transforming activity |  | ConvertedDataset | Current |  | ByProduct | spoil from hard coal mining | kg | mft | Waste
94f90c26-41a8-4211-a21b-77af038c8770 | butene production, mixed | RER | 1997-01-01 | 2001-12-31 | 1920 | Manufacture of refined petroleum products | ordinary transforming activity |  | ConvertedDataset | Current |  | ByProduct | waste plastic, mixture | kg | mft | Waste
94f90c26-41a8-4211-a21b-77af038c8770 | butene production, mixed | RER | 1997-01-01 | 2001-12-31 | 1920 | Manufacture of refined petroleum products | ordinary transforming activity |  | ConvertedDataset | Current |  | ByProduct | coal slurry | kg | mft | Waste
94f90c26-41a8-4211-a21b-77af038c8770 | butene production, mixed | RER | 1997-01-01 | 2001-12-31 | 1920 | Manufacture of refined petroleum products | ordinary transforming activity |  | ConvertedDataset | Current |  | ByProduct | waste wood, untreated | kg | mft | Waste
94f90c26-41a8-4211-a21b-77af038c8770 | butene production, mixed | RER | 1997-01-01 | 2001-12-31 | 1920 | Manufacture of refined petroleum products | ordinary transforming activity |  | ConvertedDataset | Current |  | ByProduct | average incineration residue | kg | mft | Waste
94f9587c-366a-4cc4-8178-239385f5949f | electricity production, lignite | SPP | 1980-01-01 | 2015-12-31 | 3510 | Electric power generation, transmission and distribution | ordinary transforming activity | child | United States//coal power//lignite power//fossil fuels | Modern |  | ReferenceProduct | electricity, high voltage | kWh | not mft | allocatable product
94f9587c-366a-4cc4-8178-239385f5949f | electricity production, lignite | SPP | 1980-01-01 | 2015-12-31 | 3510 | Electric power generation, transmission and distribution | ordinary transforming activity | child | United States//coal power//lignite power//fossil fuels | Modern |  | ByProduct | lignite ash | kg | mft | Waste
94f9587c-366a-4cc4-8178-239385f5949f | electricity production, lignite | SPP | 1980-01-01 | 2015-12-31 | 3510 | Electric power generation, transmission and distribution | ordinary transforming activity | child | United States//coal power//lignite power//fossil fuels | Modern |  | ByProduct | residue from cooling tower | kg | mft | Waste
950004cc-194f-40f2-bd31-076b9132381a | land use change, annual crop | GLO | 2010-01-01 | 2015-12-31 | 68 | Real estate activities | ordinary transforming activity |  | WFLDB | Current |  | ReferenceProduct | land use change, annual crop | ha | not mft | allocatable product
9508478a-8111-46c8-8aa3-2a728329145f | market for spent catalyst base from ethyleneoxide production | GLO | 2011-01-01 | 2011-12-31 | 3822 | Treatment and disposal of hazardous waste | market activity |  | ConvertedDataset | Undefined | no | ReferenceProduct | spent catalyst base from ethyleneoxide production | kg | mft | Waste
950a65b2-a962-4f4e-bc65-16fcf9d42491 | electricity production, hydro, pumped storage | PL | 1945-01-01 | 2015-12-31 | 3510 | Electric power generation, transmission and distribution | ordinary transforming activity | child | hydro power | Modern |  | ReferenceProduct | electricity, high voltage | kWh | not mft | allocatable product
950a65b2-a962-4f4e-bc65-16fcf9d42491 | electricity production, hydro, pumped storage | PL | 1945-01-01 | 2015-12-31 | 3510 | Electric power generation, transmission and distribution | ordinary transforming activity | child | hydro power | Modern |  | ByProduct | waste mineral oil | kg | mft | Waste
9512216c-8a16-404b-976b-427b1c1a0376 | train production, passenger, high speed | GLO | 1993-01-01 | 2000-12-31 | 3020 | Manufacture of railway locomotives and rolling stock | ordinary transforming activity |  |  | Current |  | ReferenceProduct | train, passenger, high speed | unit | not mft | allocatable product
9512216c-8a16-404b-976b-427b1c1a0376 | train production, passenger, high speed | GLO | 1993-01-01 | 2000-12-31 | 3020 | Manufacture of railway locomotives and rolling stock | ordinary transforming activity |  |  | Current |  | ByProduct | used train, passenger, high-speed | unit | mft | Waste
9512d4f7-e225-4a6f-aa46-11da8b8a3438 | lath, softwood, raw, air drying to u=20% | CA-QC | 2011-01-01 | 2013-12-31 | 1610 | Sawmilling and planing of wood | ordinary transforming activity | child | recontextualization | Current |  | ReferenceProduct | sawnwood, lath, softwood, raw, dried (u=20%) | m3 | not mft | allocatable product
95135726-b4f5-4df7-8b71-1aebbdbd9e1a | treatment of waste paint on metal, collection for final disposal | CH | 1994-01-01 | 2002-12-31 | 3821 | Treatment and disposal of non-hazardous waste | ordinary transforming activity |  | ConvertedDataset//Treatment | Current |  | ReferenceProduct | waste paint on metal | kg | mft | Waste
95135726-b4f5-4df7-8b71-1aebbdbd9e1a | treatment of waste paint on metal, collection for final disposal | CH | 1994-01-01 | 2002-12-31 | 3821 | Treatment and disposal of non-hazardous waste | ordinary transforming activity |  | ConvertedDataset//Treatment | Current |  | ByProduct | waste paint | kg | mft | Waste
95171704-6650-41c5-9052-545f4313f89a | electricity production, natural gas, combined cycle power plant | FRCC | 2000-01-01 | 2015-12-31 | 3510 | Electric power generation, transmission and distribution | ordinary transforming activity | child | United States//natural gas power//fossil fuels | Modern |  | ReferenceProduct | electricity, high voltage | kWh | not mft | allocatable product
95171704-6650-41c5-9052-545f4313f89a | electricity production, natural gas, combined cycle power plant | FRCC | 2000-01-01 | 2015-12-31 | 3510 | Electric power generation, transmission and distribution | ordinary transforming activity | child | United States//natural gas power//fossil fuels | Modern |  | ByProduct | residue from cooling tower | kg | mft | Waste
9519e327-ea66-49a0-af85-c19ed0b40783 | market for waste bitumen sheet | GLO | 2011-01-01 | 2011-12-31 | 3821 | Treatment and disposal of non-hazardous waste | market activity |  | ConvertedDataset | Undefined | no | ReferenceProduct | waste bitumen sheet | kg | mft | Waste
95215754-4979-4ff9-b46f-c0151a2d7ad3 | market for sugarcane | GLO | 2011-01-01 | 2011-12-31 | 0114 | Growing of sugar cane | market activity |  | ConvertedDataset | Undefined | no | ReferenceProduct | sugarcane | kg | not mft | allocatable product
95237b96-4902-4e25-99b2-af064b006f5b | market for land use change, perennial crop | FR | 2010-01-01 | 2015-12-31 | 68 | Real estate activities | market activity |  |  | Undefined | no | ReferenceProduct | land use change, perennial crop | ha | not mft | allocatable product
9531388a-1980-41d4-b611-56a59c60a5c4 | bronze production | GLO | 2000-01-01 | 2000-12-31 | 2420 | Manufacture of basic precious and other non-ferrous metals | ordinary transforming activity |  | ConvertedDataset | Current |  | ReferenceProduct | bronze | kg | not mft | allocatable product
95340ce5-4f5f-4db5-9ebf-8dc9a4fe0496 | treatment of used motor scooter | GLO | 2007-01-01 | 2009-12-31 | 3830 | Materials recovery | ordinary transforming activity |  | ConvertedDataset//Treatment | Current |  | ReferenceProduct | used motor scooter | unit | mft | Waste
95340ce5-4f5f-4db5-9ebf-8dc9a4fe0496 | treatment of used motor scooter | GLO | 2007-01-01 | 2009-12-31 | 3830 | Materials recovery | ordinary transforming activity |  | ConvertedDataset//Treatment | Current |  | ByProduct | used Ni-metal hydride battery | kg | mft | Waste
95340ce5-4f5f-4db5-9ebf-8dc9a4fe0496 | treatment of used motor scooter | GLO | 2007-01-01 | 2009-12-31 | 3830 | Materials recovery | ordinary transforming activity |  | ConvertedDataset//Treatment | Current |  | ByProduct | zinc in car shredder residue | kg | mft | Waste
95340ce5-4f5f-4db5-9ebf-8dc9a4fe0496 | treatment of used motor scooter | GLO | 2007-01-01 | 2009-12-31 | 3830 | Materials recovery | ordinary transforming activity |  | ConvertedDataset//Treatment | Current |  | ByProduct | waste rubber, unspecified | kg | mft | Waste
95340ce5-4f5f-4db5-9ebf-8dc9a4fe0496 | treatment of used motor scooter | GLO | 2007-01-01 | 2009-12-31 | 3830 | Materials recovery | ordinary transforming activity |  | ConvertedDataset//Treatment | Current |  | ByProduct | used Li-ion battery | kg | mft | Waste
95340ce5-4f5f-4db5-9ebf-8dc9a4fe0496 | treatment of used motor scooter | GLO | 2007-01-01 | 2009-12-31 | 3830 | Materials recovery | ordinary transforming activity |  | ConvertedDataset//Treatment | Current |  | ByProduct | waste plastic, mixture | kg | mft | Waste
953986f7-2251-4990-85c3-1ab24a30d8af | market for cement, unspecified | Europe without Switzerland | 2013-01-01 | 2013-12-31 | 2394 | Manufacture of cement, lime and plaster | market activity |  |  | Undefined | no | ReferenceProduct | cement, unspecified | kg | not mft | allocatable product
953a1c03-cbfa-4688-992c-8813a1b11713 | market for rye grain, Swiss integrated production | GLO | 2011-01-01 | 2011-12-31 | 0111 | Growing of cereals (except rice), leguminous crops and oil seeds | market activity |  | ConvertedDataset | Undefined | no | ReferenceProduct | rye grain, Swiss integrated production | kg | not mft | allocatable product
953ef7bb-e93f-4c6f-9d5f-1f55bc9f64a6 | market for transport, passenger car, small size, petrol, EURO 5 | GLO | 2012-01-01 | 2012-12-31 | 4922 | Other passenger land transport | market activity |  |  | Undefined | no | ReferenceProduct | transport, passenger car, small size, petrol, EURO 5 | km | not mft | allocatable product
95421fb0-7ea1-45ad-87e4-4a8942cb1f7b | heat and power co-generation, biogas, gas engine | PL | 2007-01-01 | 2015-12-31 | 3821 | Treatment and disposal of non-hazardous waste | ordinary transforming activity | child | with true value//biogas power | Modern |  | ReferenceProduct | electricity, high voltage | kWh | not mft | allocatable product
95421fb0-7ea1-45ad-87e4-4a8942cb1f7b | heat and power co-generation, biogas, gas engine | PL | 2007-01-01 | 2015-12-31 | 3821 | Treatment and disposal of non-hazardous waste | ordinary transforming activity | child | with true value//biogas power | Modern |  | ByProduct | heat, central or small-scale, other than natural gas | MJ | not mft | allocatable product
95421fb0-7ea1-45ad-87e4-4a8942cb1f7b | heat and power co-generation, biogas, gas engine | PL | 2007-01-01 | 2015-12-31 | 3821 | Treatment and disposal of non-hazardous waste | ordinary transforming activity | child | with true value//biogas power | Modern |  | ByProduct | waste mineral oil | kg | mft | Waste
9542992c-0db5-4089-8542-1804a91acf69 | market for xenon, gaseous | GLO | 2011-01-01 | 2011-12-31 | 2011 | Manufacture of basic chemicals | market activity |  | ConvertedDataset | Undefined | no | ReferenceProduct | xenon, gaseous | kg | not mft | allocatable product
954a79b4-70a0-4c90-a1a7-9e587bd19fe5 | heat and power co-generation, biogas, gas engine | BE | 2007-01-01 | 2015-12-31 | 3821 | Treatment and disposal of non-hazardous waste | ordinary transforming activity | child | with true value//biogas power | Modern |  | ReferenceProduct | electricity, high voltage | kWh | not mft | allocatable product
954a79b4-70a0-4c90-a1a7-9e587bd19fe5 | heat and power co-generation, biogas, gas engine | BE | 2007-01-01 | 2015-12-31 | 3821 | Treatment and disposal of non-hazardous waste | ordinary transforming activity | child | with true value//biogas power | Modern |  | ByProduct | waste mineral oil | kg | mft | Waste
954a79b4-70a0-4c90-a1a7-9e587bd19fe5 | heat and power co-generation, biogas, gas engine | BE | 2007-01-01 | 2015-12-31 | 3821 | Treatment and disposal of non-hazardous waste | ordinary transforming activity | child | with true value//biogas power | Modern |  | ByProduct | heat, central or small-scale, other than natural gas | MJ | not mft | allocatable product
9563376c-0b4c-4466-8b9a-f28112b985c4 | transport, passenger car, small size, natural gas, EURO 5 | GLO | 2012-01-01 | 2012-12-31 | 4922 | Other passenger land transport | ordinary transforming activity |  | internal combustion engine | Current |  | ReferenceProduct | transport, passenger car, small size, natural gas, EURO 5 | km | not mft | allocatable product
9563376c-0b4c-4466-8b9a-f28112b985c4 | transport, passenger car, small size, natural gas, EURO 5 | GLO | 2012-01-01 | 2012-12-31 | 4922 | Other passenger land transport | ordinary transforming activity |  | internal combustion engine | Current |  | ByProduct | road wear emissions, passenger car | kg | mft | Waste
9563376c-0b4c-4466-8b9a-f28112b985c4 | transport, passenger car, small size, natural gas, EURO 5 | GLO | 2012-01-01 | 2012-12-31 | 4922 | Other passenger land transport | ordinary transforming activity |  | internal combustion engine | Current |  | ByProduct | tyre wear emissions, passenger car | kg | mft | Waste
9563376c-0b4c-4466-8b9a-f28112b985c4 | transport, passenger car, small size, natural gas, EURO 5 | GLO | 2012-01-01 | 2012-12-31 | 4922 | Other passenger land transport | ordinary transforming activity |  | internal combustion engine | Current |  | ByProduct | brake wear emissions, passenger car | kg | mft | Waste
9565ae31-64ab-41f6-9f26-6aa164b4335e | electricity production, hard coal | IN | 1980-01-01 | 2015-12-31 | 3510 | Electric power generation, transmission and distribution | ordinary transforming activity | child | hard coal power//fossil fuels//coal power | Modern |  | ReferenceProduct | electricity, high voltage | kWh | not mft | allocatable product
9565ae31-64ab-41f6-9f26-6aa164b4335e | electricity production, hard coal | IN | 1980-01-01 | 2015-12-31 | 3510 | Electric power generation, transmission and distribution | ordinary transforming activity | child | hard coal power//fossil fuels//coal power | Modern |  | ByProduct | residue from cooling tower | kg | mft | Waste
9565ae31-64ab-41f6-9f26-6aa164b4335e | electricity production, hard coal | IN | 1980-01-01 | 2015-12-31 | 3510 | Electric power generation, transmission and distribution | ordinary transforming activity | child | hard coal power//fossil fuels//coal power | Modern |  | ByProduct | hard coal ash | kg | mft | Waste
9577f6bb-40e3-47bf-afae-4d5430574572 | carbon tetrachloride production | RER | 1997-01-01 | 1997-12-31 | 2011 | Manufacture of basic chemicals | ordinary transforming activity |  | ConvertedDataset | Current |  | ReferenceProduct | carbon tetrachloride | kg | not mft | allocatable product
9577f6bb-40e3-47bf-afae-4d5430574572 | carbon tetrachloride production | RER | 1997-01-01 | 1997-12-31 | 2011 | Manufacture of basic chemicals | ordinary transforming activity |  | ConvertedDataset | Current |  | ByProduct | waste plastic, mixture | kg | mft | Waste
9577f6bb-40e3-47bf-afae-4d5430574572 | carbon tetrachloride production | RER | 1997-01-01 | 1997-12-31 | 2011 | Manufacture of basic chemicals | ordinary transforming activity |  | ConvertedDataset | Current |  | ByProduct | hazardous waste, for underground deposit | kg | mft | Waste
9577f6bb-40e3-47bf-afae-4d5430574572 | carbon tetrachloride production | RER | 1997-01-01 | 1997-12-31 | 2011 | Manufacture of basic chemicals | ordinary transforming activity |  | ConvertedDataset | Current |  | ByProduct | waste wood, untreated | kg | mft | Waste
9577f6bb-40e3-47bf-afae-4d5430574572 | carbon tetrachloride production | RER | 1997-01-01 | 1997-12-31 | 2011 | Manufacture of basic chemicals | ordinary transforming activity |  | ConvertedDataset | Current |  | ByProduct | average incineration residue | kg | mft | Waste
9577f6bb-40e3-47bf-afae-4d5430574572 | carbon tetrachloride production | RER | 1997-01-01 | 1997-12-31 | 2011 | Manufacture of basic chemicals | ordinary transforming activity |  | ConvertedDataset | Current |  | ByProduct | municipal solid waste | kg | mft | Waste
9577f6bb-40e3-47bf-afae-4d5430574572 | carbon tetrachloride production | RER | 1997-01-01 | 1997-12-31 | 2011 | Manufacture of basic chemicals | ordinary transforming activity |  | ConvertedDataset | Current |  | ByProduct | spoil from hard coal mining | kg | mft | Waste
9577f6bb-40e3-47bf-afae-4d5430574572 | carbon tetrachloride production | RER | 1997-01-01 | 1997-12-31 | 2011 | Manufacture of basic chemicals | ordinary transforming activity |  | ConvertedDataset | Current |  | ByProduct | decommissioned chemical production facilities | kg | mft | Waste
957dc637-d557-47e6-a714-4bd8cf1da926 | transport, passenger car, large size, diesel, EURO 3 | RER | 2012-01-01 | 2012-12-31 | 4922 | Other passenger land transport | ordinary transforming activity |  | internal combustion engine | Current |  | ReferenceProduct | transport, passenger car, large size, diesel, EURO 3 | km | not mft | allocatable product
957dc637-d557-47e6-a714-4bd8cf1da926 | transport, passenger car, large size, diesel, EURO 3 | RER | 2012-01-01 | 2012-12-31 | 4922 | Other passenger land transport | ordinary transforming activity |  | internal combustion engine | Current |  | ByProduct | tyre wear emissions, passenger car | kg | mft | Waste
957dc637-d557-47e6-a714-4bd8cf1da926 | transport, passenger car, large size, diesel, EURO 3 | RER | 2012-01-01 | 2012-12-31 | 4922 | Other passenger land transport | ordinary transforming activity |  | internal combustion engine | Current |  | ByProduct | road wear emissions, passenger car | kg | mft | Waste
957dc637-d557-47e6-a714-4bd8cf1da926 | transport, passenger car, large size, diesel, EURO 3 | RER | 2012-01-01 | 2012-12-31 | 4922 | Other passenger land transport | ordinary transforming activity |  | internal combustion engine | Current |  | ByProduct | brake wear emissions, passenger car | kg | mft | Waste
957f892c-e949-491c-9413-30c68d023f1e | treatment of waste newspaper, municipal incineration | CH | 1994-01-01 | 2000-12-31 | 3821 | Treatment and disposal of non-hazardous waste | ordinary transforming activity |  | ConvertedDataset//Treatment | Outdated |  | ReferenceProduct | waste newspaper | kg | mft | Recyclable
957f892c-e949-491c-9413-30c68d023f1e | treatment of waste newspaper, municipal incineration | CH | 1994-01-01 | 2000-12-31 | 3821 | Treatment and disposal of non-hazardous waste | ordinary transforming activity |  | ConvertedDataset//Treatment | Outdated |  | ByProduct | waste cement, hydrated | kg | mft | Waste
9582a21e-5143-40be-8a30-bbc5a9486352 | natural gas, burned in gas turbine, for compressor station | DE | 1990-01-01 | 2000-12-31 | 3510 | Electric power generation, transmission and distribution | ordinary transforming activity |  | ConvertedDataset | Current |  | ReferenceProduct | electricity, medium voltage | kWh | not mft | allocatable product
95949c6f-ef27-42b9-8ffa-77aeac06acc3 | calcium ammonium nitrate production | GLO | 1999-01-01 | 1999-12-31 | 2012 | Manufacture of fertilizers and nitrogen compounds | ordinary transforming activity |  | ConvertedDataset | Current |  | ReferenceProduct | nitrogen fertiliser, as N | kg | not mft | allocatable product
9595cc37-963f-433c-b011-4f1aa67e44dd | heat production, natural gas, at boiler condensing modulating <100kW | GLO | 2000-01-01 | 2000-12-31 | 3530 | Steam and air conditioning supply | ordinary transforming activity |  | ConvertedDataset | Current |  | ReferenceProduct | heat, central or small-scale, natural gas | MJ | not mft | allocatable product
959640ba-29a9-4793-8050-cfd701775663 | heat production, wood chips from industry, at furnace 300kW | CH | 2000-01-01 | 2014-12-31 | 3530 | Steam and air conditioning supply | ordinary transforming activity |  |  | Current |  | ReferenceProduct | heat, district or industrial, other than natural gas | MJ | not mft | allocatable product
959640ba-29a9-4793-8050-cfd701775663 | heat production, wood chips from industry, at furnace 300kW | CH | 2000-01-01 | 2014-12-31 | 3530 | Steam and air conditioning supply | ordinary transforming activity |  |  | Current |  | ByProduct | wood ash mixture, pure | kg | mft | Waste
9596f917-1e40-4e48-95af-ed3114da2a59 | heat and power co-generation unit construction, 160kW electrical, components for heat only | RER | 1987-01-01 | 2000-12-31 | 2811 | Manufacture of engines and turbines, except aircraft, vehicle and cycle eng | ordinary transforming activity |  | ConvertedDataset | Current |  | ReferenceProduct | heat and power co-generation unit, 160kW electrical, components for heat only | unit | not mft | allocatable product
959c481b-2635-4fc9-910e-45305c7327df | land use change, annual crop | MX | 2010-01-01 | 2015-12-31 | 68 | Real estate activities | ordinary transforming activity |  | WFLDB | Current |  | ReferenceProduct | land use change, annual crop | ha | not mft | allocatable product
95a7cf55-099e-4ff0-8729-63bae2091820 | electricity production, natural gas, combined cycle power plant | CN-AH | 2000-01-01 | 2015-12-31 | 3510 | Electric power generation, transmission and distribution | ordinary transforming activity | child | China//natural gas power//fossil fuels | Modern |  | ReferenceProduct | electricity, high voltage | kWh | not mft | allocatable product
95a7cf55-099e-4ff0-8729-63bae2091820 | electricity production, natural gas, combined cycle power plant | CN-AH | 2000-01-01 | 2015-12-31 | 3510 | Electric power generation, transmission and distribution | ordinary transforming activity | child | China//natural gas power//fossil fuels | Modern |  | ByProduct | residue from cooling tower | kg | mft | Waste
95a88534-6e6f-4b4f-a2ff-0c8b7e0132b2 | willow production, short rotation coppice | DE | 2005-01-01 | 2005-12-31 | 0129 | Growing of other perennial crops | ordinary transforming activity |  |  | Current |  | ReferenceProduct | wood chips and particles, willow | kg | not mft | allocatable product
95a88e53-ab08-483f-8e14-c8754c043435 | lath, softwood, raw, kiln drying to u=10% | CH | 2011-01-01 | 2013-12-31 | 1610 | Sawmilling and planing of wood | ordinary transforming activity |  |  | Current |  | ReferenceProduct | sawnwood, lath, softwood, raw, dried (u=10%) | m3 | not mft | allocatable product
95a88e53-ab08-483f-8e14-c8754c043435 | lath, softwood, raw, kiln drying to u=10% | CH | 2011-01-01 | 2013-12-31 | 1610 | Sawmilling and planing of wood | ordinary transforming activity |  |  | Current |  | ByProduct | wood ash mixture, pure | kg | mft | Waste
95ac6fd9-7ff4-4645-b9e5-abfa1171522c | treatment of municipal solid waste, municipal incineration with fly ash extraction | CH | 2006-01-01 | 2012-12-31 | 3821 | Treatment and disposal of non-hazardous waste | ordinary transforming activity |  |  | Current |  | ReferenceProduct | municipal solid waste | kg | mft | Waste
95ac6fd9-7ff4-4645-b9e5-abfa1171522c | treatment of municipal solid waste, municipal incineration with fly ash extraction | CH | 2006-01-01 | 2012-12-31 | 3821 | Treatment and disposal of non-hazardous waste | ordinary transforming activity |  |  | Current |  | ByProduct | aluminium scrap, post-consumer, prepared for melting | kg | mft | Recyclable
95ac6fd9-7ff4-4645-b9e5-abfa1171522c | treatment of municipal solid waste, municipal incineration with fly ash extraction | CH | 2006-01-01 | 2012-12-31 | 3821 | Treatment and disposal of non-hazardous waste | ordinary transforming activity |  |  | Current |  | ByProduct | spent activated carbon with mercury | kg | mft | Waste
95ac6fd9-7ff4-4645-b9e5-abfa1171522c | treatment of municipal solid waste, municipal incineration with fly ash extraction | CH | 2006-01-01 | 2012-12-31 | 3821 | Treatment and disposal of non-hazardous waste | ordinary transforming activity |  |  | Current |  | ByProduct | electricity, for reuse in municipal waste incineration only | kWh | not mft | allocatable product
95ac6fd9-7ff4-4645-b9e5-abfa1171522c | treatment of municipal solid waste, municipal incineration with fly ash extraction | CH | 2006-01-01 | 2012-12-31 | 3821 | Treatment and disposal of non-hazardous waste | ordinary transforming activity |  |  | Current |  | ByProduct | iron scrap, sorted, pressed | kg | not mft | Recyclable
95ac6fd9-7ff4-4645-b9e5-abfa1171522c | treatment of municipal solid waste, municipal incineration with fly ash extraction | CH | 2006-01-01 | 2012-12-31 | 3821 | Treatment and disposal of non-hazardous waste | ordinary transforming activity |  |  | Current |  | ByProduct | heat, for reuse in municipal waste incineration only | MJ | not mft | allocatable product
95ac6fd9-7ff4-4645-b9e5-abfa1171522c | treatment of municipal solid waste, municipal incineration with fly ash extraction | CH | 2006-01-01 | 2012-12-31 | 3821 | Treatment and disposal of non-hazardous waste | ordinary transforming activity |  |  | Current |  | ByProduct | copper scrap, sorted, pressed | kg | mft | Recyclable
95ac6fd9-7ff4-4645-b9e5-abfa1171522c | treatment of municipal solid waste, municipal incineration with fly ash extraction | CH | 2006-01-01 | 2012-12-31 | 3821 | Treatment and disposal of non-hazardous waste | ordinary transforming activity |  |  | Current |  | ByProduct | zinc concentrate | kg | not mft | allocatable product
95ac6fd9-7ff4-4645-b9e5-abfa1171522c | treatment of municipal solid waste, municipal incineration with fly ash extraction | CH | 2006-01-01 | 2012-12-31 | 3821 | Treatment and disposal of non-hazardous waste | ordinary transforming activity |  |  | Current |  | ByProduct | waste cement, hydrated | kg | mft | Waste
95b35e8c-a077-40ef-9735-86041d757c05 | clinker production | CH | 2009-01-01 | 2013-12-31 | 2394 | Manufacture of cement, lime and plaster | ordinary transforming activity |  | combined production | Current |  | ReferenceProduct | waste wood, untreated | kg | mft | Waste
95b35e8c-a077-40ef-9735-86041d757c05 | clinker production | CH | 2009-01-01 | 2013-12-31 | 2394 | Manufacture of cement, lime and plaster | ordinary transforming activity |  | combined production | Current |  | ReferenceProduct | used tyre | kg | mft | Waste
95b35e8c-a077-40ef-9735-86041d757c05 | clinker production | CH | 2009-01-01 | 2013-12-31 | 2394 | Manufacture of cement, lime and plaster | ordinary transforming activity |  | combined production | Current |  | ReferenceProduct | waste paint | kg | mft | Waste
95b35e8c-a077-40ef-9735-86041d757c05 | clinker production | CH | 2009-01-01 | 2013-12-31 | 2394 | Manufacture of cement, lime and plaster | ordinary transforming activity |  | combined production | Current |  | ReferenceProduct | inert waste | kg | mft | Waste
95b35e8c-a077-40ef-9735-86041d757c05 | clinker production | CH | 2009-01-01 | 2013-12-31 | 2394 | Manufacture of cement, lime and plaster | ordinary transforming activity |  | combined production | Current |  | ReferenceProduct | used vegetable cooking oil | kg | mft | Recyclable
95b35e8c-a077-40ef-9735-86041d757c05 | clinker production | CH | 2009-01-01 | 2013-12-31 | 2394 | Manufacture of cement, lime and plaster | ordinary transforming activity |  | combined production | Current |  | ReferenceProduct | sewage sludge, dried | kg | mft | Waste
95b35e8c-a077-40ef-9735-86041d757c05 | clinker production | CH | 2009-01-01 | 2013-12-31 | 2394 | Manufacture of cement, lime and plaster | ordinary transforming activity |  | combined production | Current |  | ReferenceProduct | clinker | kg | not mft | allocatable product
95b35e8c-a077-40ef-9735-86041d757c05 | clinker production | CH | 2009-01-01 | 2013-12-31 | 2394 | Manufacture of cement, lime and plaster | ordinary transforming activity |  | combined production | Current |  | ReferenceProduct | spent solvent mixture | kg | mft | Waste
95b35e8c-a077-40ef-9735-86041d757c05 | clinker production | CH | 2009-01-01 | 2013-12-31 | 2394 | Manufacture of cement, lime and plaster | ordinary transforming activity |  | combined production | Current |  | ReferenceProduct | waste plastic, mixture | kg | mft | Waste
95b35e8c-a077-40ef-9735-86041d757c05 | clinker production | CH | 2009-01-01 | 2013-12-31 | 2394 | Manufacture of cement, lime and plaster | ordinary transforming activity |  | combined production | Current |  | ReferenceProduct | pyrite ash | kg | mft | Waste
95b35e8c-a077-40ef-9735-86041d757c05 | clinker production | CH | 2009-01-01 | 2013-12-31 | 2394 | Manufacture of cement, lime and plaster | ordinary transforming activity |  | combined production | Current |  | ReferenceProduct | sludge, pig iron production | kg | mft | Waste
95b35e8c-a077-40ef-9735-86041d757c05 | clinker production | CH | 2009-01-01 | 2013-12-31 | 2394 | Manufacture of cement, lime and plaster | ordinary transforming activity |  | combined production | Current |  | ReferenceProduct | waste mineral oil | kg | mft | Waste
95b35e8c-a077-40ef-9735-86041d757c05 | clinker production | CH | 2009-01-01 | 2013-12-31 | 2394 | Manufacture of cement, lime and plaster | ordinary transforming activity |  | combined production | Current |  | ReferenceProduct | meat and bone meal | kg | mft | Waste
95ba5787-8508-442f-8b69-8a4f0f4d2de4 | benzo[thia]diazole-compound production | RER | 2000-01-01 | 2010-12-31 | 2021 | Manufacture of pesticides and other agrochemical products | ordinary transforming activity |  | ConvertedDataset | Current |  | ReferenceProduct | benzo[thia]diazole-compound | kg | not mft | allocatable product
95ba5787-8508-442f-8b69-8a4f0f4d2de4 | benzo[thia]diazole-compound production | RER | 2000-01-01 | 2010-12-31 | 2021 | Manufacture of pesticides and other agrochemical products | ordinary transforming activity |  | ConvertedDataset | Current |  | ByProduct | inert waste, for final disposal | kg | mft | Waste
95c348e3-d6e8-4a2c-9a2e-70ca5d183a50 | transport, freight train | FR | 2000-01-01 | 2007-12-31 | 4912 | Freight rail transport | ordinary transforming activity |  |  | Current |  | ReferenceProduct | transport, freight train | metric ton*km | not mft | allocatable product
95cf6d91-c1f8-4f29-ab6b-efe1c6a8e3bd | market for laser machining, metal, with CO2-laser, 2000W power | GLO | 2011-01-01 | 2011-12-31 | 2592 | Treatment and coating of metals; machining | market activity |  | ConvertedDataset | Undefined | no | ReferenceProduct | laser machining, metal, with CO2-laser, 2000W power | hour | not mft | allocatable product
95cfc7ac-ffd9-4db7-949a-111474020bf9 | electricity production, photovoltaic, 3kWp slanted-roof installation, multi-Si, panel, mounted | DE | 2005-01-01 | 2015-12-31 | 3510b | Electric power generation, photovoltaic | ordinary transforming activity | child | photovoltaic power | Current |  | ReferenceProduct | electricity, low voltage | kWh | not mft | allocatable product
95cfc7ac-ffd9-4db7-949a-111474020bf9 | electricity production, photovoltaic, 3kWp slanted-roof installation, multi-Si, panel, mounted | DE | 2005-01-01 | 2015-12-31 | 3510b | Electric power generation, photovoltaic | ordinary transforming activity | child | photovoltaic power | Current |  | ByProduct | wastewater, from residence | m3 | mft | Waste
95d8de99-a471-4e36-93f6-8420d62d8636 | mine infrastructure construction, underground, uranium | GLO | 1980-01-01 | 1983-12-31 | 0721 | Mining of uranium and thorium ores | ordinary transforming activity |  | ConvertedDataset | Current |  | ReferenceProduct | mine infrastructure, underground, uranium | unit | not mft | allocatable product
95db293d-917b-465c-9282-ca380bc1d4c8 | plastic processing factory construction | GLO | 1999-01-01 | 2003-12-31 | 4290 | Construction of other civil engineering projects | ordinary transforming activity |  | ConvertedDataset | Current |  | ReferenceProduct | plastic processing factory | unit | not mft | allocatable product
95de346a-cba6-466d-8572-f3081dfd3b36 | transport, passenger car, medium size, liquefied petroleum gas (LPG), EURO 5 | GLO | 2012-01-01 | 2012-12-31 | 4922 | Other passenger land transport | ordinary transforming activity |  | internal combustion engine//LPG | Current |  | ReferenceProduct | transport, passenger car, medium size, liquefied petroleum gas, EURO 5 | km | not mft | allocatable product
95de346a-cba6-466d-8572-f3081dfd3b36 | transport, passenger car, medium size, liquefied petroleum gas (LPG), EURO 5 | GLO | 2012-01-01 | 2012-12-31 | 4922 | Other passenger land transport | ordinary transforming activity |  | internal combustion engine//LPG | Current |  | ByProduct | road wear emissions, passenger car | kg | mft | Waste
95de346a-cba6-466d-8572-f3081dfd3b36 | transport, passenger car, medium size, liquefied petroleum gas (LPG), EURO 5 | GLO | 2012-01-01 | 2012-12-31 | 4922 | Other passenger land transport | ordinary transforming activity |  | internal combustion engine//LPG | Current |  | ByProduct | brake wear emissions, passenger car | kg | mft | Waste
95de346a-cba6-466d-8572-f3081dfd3b36 | transport, passenger car, medium size, liquefied petroleum gas (LPG), EURO 5 | GLO | 2012-01-01 | 2012-12-31 | 4922 | Other passenger land transport | ordinary transforming activity |  | internal combustion engine//LPG | Current |  | ByProduct | tyre wear emissions, passenger car | kg | mft | Waste
95e28313-b801-42db-acdf-05f0ccb076ea | land use change, annual crop | ES | 2010-01-01 | 2015-12-31 | 68 | Real estate activities | ordinary transforming activity |  | WFLDB | Current |  | ReferenceProduct | land use change, annual crop | ha | not mft | allocatable product
95e74ebc-4e49-41eb-aea3-5f27a7e4b2fb | electricity voltage transformation from medium to low voltage | CA-YK | 2012-01-01 | 2012-12-31 | 3510 | Electric power generation, transmission and distribution | ordinary transforming activity | child | Canada | Current |  | ReferenceProduct | electricity, low voltage | kWh | not mft | allocatable product
95ec0b24-8ced-486b-8555-f60ce8e5d070 | market for o-dichlorobenzene | GLO | 2011-01-01 | 2011-12-31 | 2011 | Manufacture of basic chemicals | market activity |  | ConvertedDataset | Undefined | no | ReferenceProduct | o-dichlorobenzene | kg | not mft | allocatable product
95f77783-a8c2-4123-a8d3-09b43fdcb7ed | hard coal mine operation | GLO | 1999-01-01 | 2002-12-31 | 0510 | Mining of hard coal | ordinary transforming activity |  | ConvertedDataset | Current |  | ReferenceProduct | hard coal | kg | not mft | allocatable product
95f77783-a8c2-4123-a8d3-09b43fdcb7ed | hard coal mine operation | GLO | 1999-01-01 | 2002-12-31 | 0510 | Mining of hard coal | ordinary transforming activity |  | ConvertedDataset | Current |  | ByProduct | spoil from hard coal mining | kg | mft | Waste
95f77783-a8c2-4123-a8d3-09b43fdcb7ed | hard coal mine operation | GLO | 1999-01-01 | 2002-12-31 | 0510 | Mining of hard coal | ordinary transforming activity |  | ConvertedDataset | Current |  | ByProduct | coal slurry | kg | mft | Waste
9600d790-4ecc-4c57-950a-ad9f23b91a90 | oriented strand board production | CA-QC | 2005-01-01 | 2006-12-31 | 1621 | Manufacture of veneer sheets and wood-based panels | ordinary transforming activity |  |  | Current |  | ReferenceProduct | oriented strand board | m3 | not mft | allocatable product
9600d790-4ecc-4c57-950a-ad9f23b91a90 | oriented strand board production | CA-QC | 2005-01-01 | 2006-12-31 | 1621 | Manufacture of veneer sheets and wood-based panels | ordinary transforming activity |  |  | Current |  | ByProduct | wood ash mixture, pure | kg | mft | Waste
9600d790-4ecc-4c57-950a-ad9f23b91a90 | oriented strand board production | CA-QC | 2005-01-01 | 2006-12-31 | 1621 | Manufacture of veneer sheets and wood-based panels | ordinary transforming activity |  |  | Current |  | ByProduct | waste wood, untreated | kg | mft | Waste
9600d790-4ecc-4c57-950a-ad9f23b91a90 | oriented strand board production | CA-QC | 2005-01-01 | 2006-12-31 | 1621 | Manufacture of veneer sheets and wood-based panels | ordinary transforming activity |  |  | Current |  | ByProduct | residual wood, dry | m3 | not mft | allocatable product
9601de03-6525-4444-a9d5-b600c8bcf45a | market for tantalum, powder, capacitor-grade | GLO | 2011-01-01 | 2011-12-31 | 2011 | Manufacture of basic chemicals | market activity |  | ConvertedDataset | Undefined | no | ReferenceProduct | tantalum, powder, capacitor-grade | kg | not mft | allocatable product
9602cf21-4afc-4115-a6fb-abfa119ffd52 | treatment of raw sewage sludge, municipal incineration with fly ash extraction | CH | 2006-01-01 | 2012-12-31 | 3821 | Treatment and disposal of non-hazardous waste | ordinary transforming activity |  |  | Current |  | ReferenceProduct | raw sewage sludge | kg | mft | Waste
9602cf21-4afc-4115-a6fb-abfa119ffd52 | treatment of raw sewage sludge, municipal incineration with fly ash extraction | CH | 2006-01-01 | 2012-12-31 | 3821 | Treatment and disposal of non-hazardous waste | ordinary transforming activity |  |  | Current |  | ByProduct | spent activated carbon with mercury | kg | mft | Waste
9602cf21-4afc-4115-a6fb-abfa119ffd52 | treatment of raw sewage sludge, municipal incineration with fly ash extraction | CH | 2006-01-01 | 2012-12-31 | 3821 | Treatment and disposal of non-hazardous waste | ordinary transforming activity |  |  | Current |  | ByProduct | electricity, for reuse in municipal waste incineration only | kWh | not mft | allocatable product
9602cf21-4afc-4115-a6fb-abfa119ffd52 | treatment of raw sewage sludge, municipal incineration with fly ash extraction | CH | 2006-01-01 | 2012-12-31 | 3821 | Treatment and disposal of non-hazardous waste | ordinary transforming activity |  |  | Current |  | ByProduct | heat, for reuse in municipal waste incineration only | MJ | not mft | allocatable product
9602cf21-4afc-4115-a6fb-abfa119ffd52 | treatment of raw sewage sludge, municipal incineration with fly ash extraction | CH | 2006-01-01 | 2012-12-31 | 3821 | Treatment and disposal of non-hazardous waste | ordinary transforming activity |  |  | Current |  | ByProduct | zinc concentrate | kg | not mft | allocatable product
9602cf21-4afc-4115-a6fb-abfa119ffd52 | treatment of raw sewage sludge, municipal incineration with fly ash extraction | CH | 2006-01-01 | 2012-12-31 | 3821 | Treatment and disposal of non-hazardous waste | ordinary transforming activity |  |  | Current |  | ByProduct | waste cement, hydrated | kg | mft | Waste
96091677-6a30-4875-93ff-b369373c91e7 | benzal chloride production | RER | 2000-01-01 | 2006-12-31 | 2011 | Manufacture of basic chemicals | ordinary transforming activity |  | ConvertedDataset | Current |  | ReferenceProduct | benzal chloride | kg | not mft | allocatable product
960c7099-832c-4c94-810f-064c5b0896d7 | phenolic resin production | GLO | 2000-01-01 | 2000-12-31 | 2013 | Manufacture of plastics and synthetic rubber in primary forms | ordinary transforming activity |  | ConvertedDataset | Current |  | ReferenceProduct | phenolic resin | kg | not mft | allocatable product
960f73e4-66ba-41cc-9132-103ea1ccc40a | trichloroethylene production | GLO | 1997-01-01 | 1997-12-31 | 2011 | Manufacture of basic chemicals | ordinary transforming activity |  | ConvertedDataset | Current |  | ReferenceProduct | trichloroethylene | kg | not mft | allocatable product
960f73e4-66ba-41cc-9132-103ea1ccc40a | trichloroethylene production | GLO | 1997-01-01 | 1997-12-31 | 2011 | Manufacture of basic chemicals | ordinary transforming activity |  | ConvertedDataset | Current |  | ByProduct | waste wood, untreated | kg | mft | Waste
960f73e4-66ba-41cc-9132-103ea1ccc40a | trichloroethylene production | GLO | 1997-01-01 | 1997-12-31 | 2011 | Manufacture of basic chemicals | ordinary transforming activity |  | ConvertedDataset | Current |  | ByProduct | average incineration residue | kg | mft | Waste
960f73e4-66ba-41cc-9132-103ea1ccc40a | trichloroethylene production | GLO | 1997-01-01 | 1997-12-31 | 2011 | Manufacture of basic chemicals | ordinary transforming activity |  | ConvertedDataset | Current |  | ByProduct | decommissioned chemical production facilities | kg | mft | Waste
960f73e4-66ba-41cc-9132-103ea1ccc40a | trichloroethylene production | GLO | 1997-01-01 | 1997-12-31 | 2011 | Manufacture of basic chemicals | ordinary transforming activity |  | ConvertedDataset | Current |  | ByProduct | waste plastic, mixture | kg | mft | Waste
960f73e4-66ba-41cc-9132-103ea1ccc40a | trichloroethylene production | GLO | 1997-01-01 | 1997-12-31 | 2011 | Manufacture of basic chemicals | ordinary transforming activity |  | ConvertedDataset | Current |  | ByProduct | municipal solid waste | kg | mft | Waste
960f73e4-66ba-41cc-9132-103ea1ccc40a | trichloroethylene production | GLO | 1997-01-01 | 1997-12-31 | 2011 | Manufacture of basic chemicals | ordinary transforming activity |  | ConvertedDataset | Current |  | ByProduct | hazardous waste, for incineration | kg | mft | Waste
960f73e4-66ba-41cc-9132-103ea1ccc40a | trichloroethylene production | GLO | 1997-01-01 | 1997-12-31 | 2011 | Manufacture of basic chemicals | ordinary transforming activity |  | ConvertedDataset | Current |  | ByProduct | spoil from hard coal mining | kg | mft | Waste
9610bb2e-0984-4cec-adc9-e8ada5c7031d | market for impact extrusion of steel, warm, 1 strokes | GLO | 2011-01-01 | 2011-12-31 | 2591 | Forging, pressing, stamping and roll-forming of metal; powder metallurgy | market activity |  | ConvertedDataset | Undefined | no | ReferenceProduct | impact extrusion of steel, warm, 1 strokes | kg | not mft | allocatable product
961ab192-0b18-4227-a80a-5e2a82c18c90 | heat and power co-generation, oil | AT | 1980-01-01 | 2015-12-31 | 3510 | Electric power generation, transmission and distribution | ordinary transforming activity | child | oil power//fossil fuels | Current |  | ReferenceProduct | heat, district or industrial, other than natural gas | MJ | not mft | allocatable product
961ab192-0b18-4227-a80a-5e2a82c18c90 | heat and power co-generation, oil | AT | 1980-01-01 | 2015-12-31 | 3510 | Electric power generation, transmission and distribution | ordinary transforming activity | child | oil power//fossil fuels | Current |  | ByProduct | waste mineral oil | kg | mft | Waste
961ab192-0b18-4227-a80a-5e2a82c18c90 | heat and power co-generation, oil | AT | 1980-01-01 | 2015-12-31 | 3510 | Electric power generation, transmission and distribution | ordinary transforming activity | child | oil power//fossil fuels | Current |  | ByProduct | lignite ash | kg | mft | Waste
961ab192-0b18-4227-a80a-5e2a82c18c90 | heat and power co-generation, oil | AT | 1980-01-01 | 2015-12-31 | 3510 | Electric power generation, transmission and distribution | ordinary transforming activity | child | oil power//fossil fuels | Current |  | ByProduct | residue from cooling tower | kg | mft | Waste
961ab192-0b18-4227-a80a-5e2a82c18c90 | heat and power co-generation, oil | AT | 1980-01-01 | 2015-12-31 | 3510 | Electric power generation, transmission and distribution | ordinary transforming activity | child | oil power//fossil fuels | Current |  | ByProduct | municipal solid waste | kg | mft | Waste
961ab192-0b18-4227-a80a-5e2a82c18c90 | heat and power co-generation, oil | AT | 1980-01-01 | 2015-12-31 | 3510 | Electric power generation, transmission and distribution | ordinary transforming activity | child | oil power//fossil fuels | Current |  | ByProduct | electricity, high voltage | kWh | not mft | allocatable product
961ab192-0b18-4227-a80a-5e2a82c18c90 | heat and power co-generation, oil | AT | 1980-01-01 | 2015-12-31 | 3510 | Electric power generation, transmission and distribution | ordinary transforming activity | child | oil power//fossil fuels | Current |  | ByProduct | fly ash and scrubber sludge | kg | mft | Waste
961ab192-0b18-4227-a80a-5e2a82c18c90 | heat and power co-generation, oil | AT | 1980-01-01 | 2015-12-31 | 3510 | Electric power generation, transmission and distribution | ordinary transforming activity | child | oil power//fossil fuels | Current |  | ByProduct | bilge oil | kg | mft | Waste
96227afa-64dc-482e-b387-705e94beb923 | electricity production, hydro, run-of-river | CN-HB | 1945-01-01 | 2015-12-31 | 3510 | Electric power generation, transmission and distribution | ordinary transforming activity | child | China//hydro power | Modern |  | ReferenceProduct | electricity, high voltage | kWh | not mft | allocatable product
96227afa-64dc-482e-b387-705e94beb923 | electricity production, hydro, run-of-river | CN-HB | 1945-01-01 | 2015-12-31 | 3510 | Electric power generation, transmission and distribution | ordinary transforming activity | child | China//hydro power | Modern |  | ByProduct | waste mineral oil | kg | mft | Waste
962ae60c-c387-4c5a-a5ff-69db71839daf | wood preservation, oscillating pressure method, inorganic salt, containing Cr, outdoor use, ground contact | GLO | 2012-01-01 | 2012-12-31 | 1610 | Sawmilling and planing of wood | ordinary transforming activity |  |  | Current |  | ReferenceProduct | wood preservation, oscillating pressure method, inorganic salt, containing Cr, outdoor use, ground contact | kg | not mft | allocatable product
962b1b8d-038e-496b-9b5e-e91c48c1dbfe | market for 2-pyridinol | GLO | 2010-01-01 | 2010-12-31 | 2011 | Manufacture of basic chemicals | market activity |  |  | Undefined | no | ReferenceProduct | 2-pyridinol | kg | not mft | allocatable product
963621e7-6a7d-4958-a3a3-da42f0dbcb8e | heat and power co-generation, wood chips, 6667 kW | CL | 2010-01-01 | 2015-12-31 | 3530 | Steam and air conditioning supply | ordinary transforming activity | child | with true value//wood power | Current |  | ReferenceProduct | heat, district or industrial, other than natural gas | MJ | not mft | allocatable product
963621e7-6a7d-4958-a3a3-da42f0dbcb8e | heat and power co-generation, wood chips, 6667 kW | CL | 2010-01-01 | 2015-12-31 | 3530 | Steam and air conditioning supply | ordinary transforming activity | child | with true value//wood power | Current |  | ByProduct | electricity, high voltage | kWh | not mft | allocatable product
963621e7-6a7d-4958-a3a3-da42f0dbcb8e | heat and power co-generation, wood chips, 6667 kW | CL | 2010-01-01 | 2015-12-31 | 3530 | Steam and air conditioning supply | ordinary transforming activity | child | with true value//wood power | Current |  | ByProduct | wastewater, average | m3 | mft | Waste
963621e7-6a7d-4958-a3a3-da42f0dbcb8e | heat and power co-generation, wood chips, 6667 kW | CL | 2010-01-01 | 2015-12-31 | 3530 | Steam and air conditioning supply | ordinary transforming activity | child | with true value//wood power | Current |  | ByProduct | municipal solid waste | kg | mft | Waste
963621e7-6a7d-4958-a3a3-da42f0dbcb8e | heat and power co-generation, wood chips, 6667 kW | CL | 2010-01-01 | 2015-12-31 | 3530 | Steam and air conditioning supply | ordinary transforming activity | child | with true value//wood power | Current |  | ByProduct | wood ash mixture, pure | kg | mft | Waste
963621e7-6a7d-4958-a3a3-da42f0dbcb8e | heat and power co-generation, wood chips, 6667 kW | CL | 2010-01-01 | 2015-12-31 | 3530 | Steam and air conditioning supply | ordinary transforming activity | child | with true value//wood power | Current |  | ByProduct | waste mineral oil | kg | mft | Waste
963a0dc1-e449-4f85-9bba-430ce034939d | tree seedling production, in unheated greenhouse | RER | 2002-01-01 | 2002-12-31 | 0130 | Plant propagation | ordinary transforming activity |  |  | Current |  | ReferenceProduct | tree seedling, for planting | unit | not mft | allocatable product
963a0dc1-e449-4f85-9bba-430ce034939d | tree seedling production, in unheated greenhouse | RER | 2002-01-01 | 2002-12-31 | 0130 | Plant propagation | ordinary transforming activity |  |  | Current |  | ByProduct | waste polyethylene | kg | mft | Waste
963aeff3-591b-4189-99f6-48bc0fb0b657 | market for land tenure, arable land, measured as carbon net primary productivity, perennial crop | MY | 2010-01-01 | 2015-12-31 | 68 | Real estate activities | market activity |  |  | Undefined | no | ReferenceProduct | land tenure, arable land, measured as carbon net primary productivity, perennial crop | kg | not mft | allocatable product
963e3e86-6ccf-44c3-9e00-7e34de8c0721 | treatment of used laptop computer, mechanical treatment | GLO | 2005-01-01 | 2005-12-31 | 3830 | Materials recovery | ordinary transforming activity |  | ConvertedDataset//Treatment | Current |  | ReferenceProduct | used laptop computer | kg | mft | Waste
963e3e86-6ccf-44c3-9e00-7e34de8c0721 | treatment of used laptop computer, mechanical treatment | GLO | 2005-01-01 | 2005-12-31 | 3830 | Materials recovery | ordinary transforming activity |  | ConvertedDataset//Treatment | Current |  | ByProduct | electronics scrap | kg | mft | Recyclable
963e3e86-6ccf-44c3-9e00-7e34de8c0721 | treatment of used laptop computer, mechanical treatment | GLO | 2005-01-01 | 2005-12-31 | 3830 | Materials recovery | ordinary transforming activity |  | ConvertedDataset//Treatment | Current |  | ByProduct | iron scrap, sorted, pressed | kg | not mft | Recyclable
963e3e86-6ccf-44c3-9e00-7e34de8c0721 | treatment of used laptop computer, mechanical treatment | GLO | 2005-01-01 | 2005-12-31 | 3830 | Materials recovery | ordinary transforming activity |  | ConvertedDataset//Treatment | Current |  | ByProduct | waste plastic, consumer electronics | kg | mft | Waste
963e3e86-6ccf-44c3-9e00-7e34de8c0721 | treatment of used laptop computer, mechanical treatment | GLO | 2005-01-01 | 2005-12-31 | 3830 | Materials recovery | ordinary transforming activity |  | ConvertedDataset//Treatment | Current |  | ByProduct | used fluorescent lamp | kg | mft | Waste
963e3e86-6ccf-44c3-9e00-7e34de8c0721 | treatment of used laptop computer, mechanical treatment | GLO | 2005-01-01 | 2005-12-31 | 3830 | Materials recovery | ordinary transforming activity |  | ConvertedDataset//Treatment | Current |  | ByProduct | liquid crystal display | kg | mft | Waste
963e3e86-6ccf-44c3-9e00-7e34de8c0721 | treatment of used laptop computer, mechanical treatment | GLO | 2005-01-01 | 2005-12-31 | 3830 | Materials recovery | ordinary transforming activity |  | ConvertedDataset//Treatment | Current |  | ByProduct | aluminium scrap, post-consumer, prepared for melting | kg | mft | Recyclable
963e3e86-6ccf-44c3-9e00-7e34de8c0721 | treatment of used laptop computer, mechanical treatment | GLO | 2005-01-01 | 2005-12-31 | 3830 | Materials recovery | ordinary transforming activity |  | ConvertedDataset//Treatment | Current |  | ByProduct | used Ni-metal hydride battery | kg | mft | Waste
963e3e86-6ccf-44c3-9e00-7e34de8c0721 | treatment of used laptop computer, mechanical treatment | GLO | 2005-01-01 | 2005-12-31 | 3830 | Materials recovery | ordinary transforming activity |  | ConvertedDataset//Treatment | Current |  | ByProduct | waste electric and electronic equipment | kg | mft | Waste
963e3e86-6ccf-44c3-9e00-7e34de8c0721 | treatment of used laptop computer, mechanical treatment | GLO | 2005-01-01 | 2005-12-31 | 3830 | Materials recovery | ordinary transforming activity |  | ConvertedDataset//Treatment | Current |  | ByProduct | used printed wiring boards | kg | mft | Waste
963e3e86-6ccf-44c3-9e00-7e34de8c0721 | treatment of used laptop computer, mechanical treatment | GLO | 2005-01-01 | 2005-12-31 | 3830 | Materials recovery | ordinary transforming activity |  | ConvertedDataset//Treatment | Current |  | ByProduct | residue from mechanical treatment, laptop computer | kg | mft | Waste
964733b1-78d9-442e-a946-0b3f6a63f44f | market for sugar refinery | GLO | 2011-01-01 | 2011-12-31 | 4290 | Construction of other civil engineering projects | market activity |  | ConvertedDataset | Undefined | no | ReferenceProduct | sugar refinery | unit | not mft | allocatable product
964ce914-c572-406f-a22b-850837fad707 | coconut oil production, crude | PH | 1995-01-01 | 1995-12-31 | 1040 | Manufacture of vegetable and animal oils and fats | ordinary transforming activity |  | ConvertedDataset | Current |  | ReferenceProduct | coconut oil, crude | kg | not mft | allocatable product
964ce914-c572-406f-a22b-850837fad707 | coconut oil production, crude | PH | 1995-01-01 | 1995-12-31 | 1040 | Manufacture of vegetable and animal oils and fats | ordinary transforming activity |  | ConvertedDataset | Current |  | ByProduct | wood ash mixture, pure | kg | mft | Waste
9654b37a-3e67-49a1-9db5-d05f3cf0c33a | electricity production, oil | CA-MB | 1980-01-01 | 2015-12-31 | 3510a | Electric power generation based on liquid fuels | ordinary transforming activity | child | Canada//fossil fuels//oil power | Current |  | ReferenceProduct | electricity, high voltage | kWh | not mft | allocatable product
9654b37a-3e67-49a1-9db5-d05f3cf0c33a | electricity production, oil | CA-MB | 1980-01-01 | 2015-12-31 | 3510a | Electric power generation based on liquid fuels | ordinary transforming activity | child | Canada//fossil fuels//oil power | Current |  | ByProduct | municipal solid waste | kg | mft | Waste
9654b37a-3e67-49a1-9db5-d05f3cf0c33a | electricity production, oil | CA-MB | 1980-01-01 | 2015-12-31 | 3510a | Electric power generation based on liquid fuels | ordinary transforming activity | child | Canada//fossil fuels//oil power | Current |  | ByProduct | waste mineral oil | kg | mft | Waste
9654b37a-3e67-49a1-9db5-d05f3cf0c33a | electricity production, oil | CA-MB | 1980-01-01 | 2015-12-31 | 3510a | Electric power generation based on liquid fuels | ordinary transforming activity | child | Canada//fossil fuels//oil power | Current |  | ByProduct | fly ash and scrubber sludge | kg | mft | Waste
9654b37a-3e67-49a1-9db5-d05f3cf0c33a | electricity production, oil | CA-MB | 1980-01-01 | 2015-12-31 | 3510a | Electric power generation based on liquid fuels | ordinary transforming activity | child | Canada//fossil fuels//oil power | Current |  | ByProduct | bilge oil | kg | mft | Waste
9654b37a-3e67-49a1-9db5-d05f3cf0c33a | electricity production, oil | CA-MB | 1980-01-01 | 2015-12-31 | 3510a | Electric power generation based on liquid fuels | ordinary transforming activity | child | Canada//fossil fuels//oil power | Current |  | ByProduct | residue from cooling tower | kg | mft | Waste
9654b37a-3e67-49a1-9db5-d05f3cf0c33a | electricity production, oil | CA-MB | 1980-01-01 | 2015-12-31 | 3510a | Electric power generation based on liquid fuels | ordinary transforming activity | child | Canada//fossil fuels//oil power | Current |  | ByProduct | lignite ash | kg | mft | Waste
96607320-9b20-4119-b1c5-9c770ee28f6f | market for fava bean, organic | GLO | 2011-01-01 | 2011-12-31 | 0111 | Growing of cereals (except rice), leguminous crops and oil seeds | market activity |  | ConvertedDataset | Undefined | no | ReferenceProduct | fava bean, organic | kg | not mft | allocatable product
96618494-37a1-4840-b176-310f1d8c9dae | market for excavation, hydraulic digger | GLO | 2011-01-01 | 2011-12-31 | 4312 | Site preparation | market activity |  | ConvertedDataset | Undefined | no | ReferenceProduct | excavation, hydraulic digger | m3 | not mft | allocatable product
9661c095-1612-4107-84df-dffc823dd1e1 | tin dioxide to generic market for polishing powder | GLO | 2001-01-01 | 2001-12-31 | 2011 | Manufacture of basic chemicals | ordinary transforming activity |  |  | Current |  | ReferenceProduct | polishing powder | kg | not mft | allocatable product
966201c0-6ebc-4b65-9b03-34e33e316875 | sodium nitrite production | RER | 2010-01-01 | 2010-12-31 | 2011 | Manufacture of basic chemicals | ordinary transforming activity |  |  | Current |  | ReferenceProduct | sodium nitrite | kg | not mft | allocatable product
96679e7c-1cd1-4a22-988a-8458666cc486 | market for oil power plant, 500MW | GLO | 2011-01-01 | 2011-12-31 | 4220b | Construction of utility projects for electricity production, for liquid fuels | market activity |  | ConvertedDataset | Undefined | no | ReferenceProduct | oil power plant, 500MW | unit | not mft | allocatable product
966efda1-416e-4c61-9a6b-f311aae7822d | treatment of limestone residue, inert material landfill | CH | 1995-01-01 | 1995-12-31 | 3821 | Treatment and disposal of non-hazardous waste | ordinary transforming activity |  | ConvertedDataset//Treatment | Current |  | ReferenceProduct | limestone residue | kg | mft | Waste
96760a85-07a2-41ae-aa58-e6ea0842ea96 | sugar beet production | CH | 1996-01-01 | 2003-12-31 | 0111 | Growing of cereals (except rice), leguminous crops and oil seeds | ordinary transforming activity |  |  | Current |  | ReferenceProduct | sugar beet | kg | not mft | allocatable product
96760a85-07a2-41ae-aa58-e6ea0842ea96 | sugar beet production | CH | 1996-01-01 | 2003-12-31 | 0111 | Growing of cereals (except rice), leguminous crops and oil seeds | ordinary transforming activity |  |  | Current |  | ByProduct | biowaste | kg | mft | Waste
96791610-3b5a-4e83-8dfc-ed9177c0959a | heat and power co-generation, biogas, gas engine | PT | 2007-01-01 | 2015-12-31 | 3821 | Treatment and disposal of non-hazardous waste | ordinary transforming activity | child | with true value//biogas power | Modern |  | ReferenceProduct | electricity, high voltage | kWh | not mft | allocatable product
96791610-3b5a-4e83-8dfc-ed9177c0959a | heat and power co-generation, biogas, gas engine | PT | 2007-01-01 | 2015-12-31 | 3821 | Treatment and disposal of non-hazardous waste | ordinary transforming activity | child | with true value//biogas power | Modern |  | ByProduct | waste mineral oil | kg | mft | Waste
96791610-3b5a-4e83-8dfc-ed9177c0959a | heat and power co-generation, biogas, gas engine | PT | 2007-01-01 | 2015-12-31 | 3821 | Treatment and disposal of non-hazardous waste | ordinary transforming activity | child | with true value//biogas power | Modern |  | ByProduct | heat, central or small-scale, other than natural gas | MJ | not mft | allocatable product
968a4fb0-ef53-4bfc-915a-5967a3e5dcdc | heat production, natural gas, at diffusion absorption heat pump 4kW, future | CH | 2000-01-01 | 2005-12-31 | 3530 | Steam and air conditioning supply | ordinary transforming activity |  | ConvertedDataset | Current |  | ReferenceProduct | heat, future | MJ | not mft | allocatable product
968b5ffc-12c2-4376-a90e-09f16cd64a04 | aluminium production, primary, ingot | GLO | 2012-01-01 | 2012-12-31 | 2420 | Manufacture of basic precious and other non-ferrous metals | ordinary transforming activity | parent |  | Current |  | ReferenceProduct | aluminium, primary, ingot | kg | not mft | allocatable product
968b5ffc-12c2-4376-a90e-09f16cd64a04 | aluminium production, primary, ingot | GLO | 2012-01-01 | 2012-12-31 | 2420 | Manufacture of basic precious and other non-ferrous metals | ordinary transforming activity | parent |  | Current |  | ByProduct | dross from Al electrolysis | kg | mft | Waste
968b5ffc-12c2-4376-a90e-09f16cd64a04 | aluminium production, primary, ingot | GLO | 2012-01-01 | 2012-12-31 | 2420 | Manufacture of basic precious and other non-ferrous metals | ordinary transforming activity | parent |  | Current |  | ByProduct | filter dust from Al electrolysis | kg | mft | Waste
968b5ffc-12c2-4376-a90e-09f16cd64a04 | aluminium production, primary, ingot | GLO | 2012-01-01 | 2012-12-31 | 2420 | Manufacture of basic precious and other non-ferrous metals | ordinary transforming activity | parent |  | Current |  | ByProduct | inert waste, for final disposal | kg | mft | Waste
96901c5c-bc65-4163-ad20-7235651c2612 | biogas, burned in solid oxide fuel cell, with micro gas turbine, 180kWe, future | GLO | 2000-01-01 | 2005-12-31 | 3821 | Treatment and disposal of non-hazardous waste | ordinary transforming activity |  | ConvertedDataset//with true value | Current |  | ReferenceProduct | electricity, low voltage | kWh | not mft | allocatable product
96901c5c-bc65-4163-ad20-7235651c2612 | biogas, burned in solid oxide fuel cell, with micro gas turbine, 180kWe, future | GLO | 2000-01-01 | 2005-12-31 | 3821 | Treatment and disposal of non-hazardous waste | ordinary transforming activity |  | ConvertedDataset//with true value | Current |  | ByProduct | heat, future | MJ | not mft | allocatable product
96901c5c-bc65-4163-ad20-7235651c2612 | biogas, burned in solid oxide fuel cell, with micro gas turbine, 180kWe, future | GLO | 2000-01-01 | 2005-12-31 | 3821 | Treatment and disposal of non-hazardous waste | ordinary transforming activity |  | ConvertedDataset//with true value | Current |  | ByProduct | waste mineral oil | kg | mft | Waste
9691c466-b80c-4f13-ad24-fb96bebcce27 | market for sawnwood, beam, softwood, raw, dried (u=20%) | GLO | 2011-01-01 | 2013-12-31 | 1610 | Sawmilling and planing of wood | market activity |  |  | Undefined | no | ReferenceProduct | sawnwood, beam, softwood, raw, dried (u=20%) | m3 | not mft | allocatable product
9691ce58-c58d-4979-96e4-0065c8a559f9 | land already in use, perennial cropland to perennial crop | ID | 2010-01-01 | 2015-12-31 | 68 | Real estate activities | ordinary transforming activity |  | WFLDB | Current |  | ReferenceProduct | land tenure, arable land, measured as carbon net primary productivity, perennial crop | kg | not mft | allocatable product
9693eab4-651e-4384-9141-a57c72525b98 | treatment of waste cement in concrete and mortar, sorting plant | CH | 1994-01-01 | 2002-12-31 | 3830 | Materials recovery | ordinary transforming activity |  | ConvertedDataset//Treatment | Current |  | ReferenceProduct | waste cement in concrete and mortar | kg | mft | Waste
9693eab4-651e-4384-9141-a57c72525b98 | treatment of waste cement in concrete and mortar, sorting plant | CH | 1994-01-01 | 2002-12-31 | 3830 | Materials recovery | ordinary transforming activity |  | ConvertedDataset//Treatment | Current |  | ByProduct | inert waste | kg | mft | Waste
96a36e9d-2901-44dc-a1fd-cbd68d480bf1 | calcareous marl production | CH | 1997-01-01 | 2001-12-31 | 0810 | Quarrying of stone, sand and clay | ordinary transforming activity |  | ConvertedDataset | Current |  | ReferenceProduct | calcareous marl | kg | not mft | allocatable product
96a5cf94-7854-4a12-b939-427ef4b9f1f7 | wind turbine network connection construction, 2MW, onshore | GLO | 2008-01-01 | 2008-12-31 | 4220a | Construction of utility projects for electricity production, except for liquid fuels | ordinary transforming activity | parent | infrastructure//wind power | Modern |  | ReferenceProduct | wind turbine network connection, 2MW, onshore | unit | not mft | allocatable product
96a5cf94-7854-4a12-b939-427ef4b9f1f7 | wind turbine network connection construction, 2MW, onshore | GLO | 2008-01-01 | 2008-12-31 | 4220a | Construction of utility projects for electricity production, except for liquid fuels | ordinary transforming activity | parent | infrastructure//wind power | Modern |  | ByProduct | waste wire plastic | kg | mft | Waste
96a5cf94-7854-4a12-b939-427ef4b9f1f7 | wind turbine network connection construction, 2MW, onshore | GLO | 2008-01-01 | 2008-12-31 | 4220a | Construction of utility projects for electricity production, except for liquid fuels | ordinary transforming activity | parent | infrastructure//wind power | Modern |  | ByProduct | aluminium scrap, post-consumer | kg | mft | Recyclable
96a5cf94-7854-4a12-b939-427ef4b9f1f7 | wind turbine network connection construction, 2MW, onshore | GLO | 2008-01-01 | 2008-12-31 | 4220a | Construction of utility projects for electricity production, except for liquid fuels | ordinary transforming activity | parent | infrastructure//wind power | Modern |  | ByProduct | waste polyethylene | kg | mft | Waste
96a5cf94-7854-4a12-b939-427ef4b9f1f7 | wind turbine network connection construction, 2MW, onshore | GLO | 2008-01-01 | 2008-12-31 | 4220a | Construction of utility projects for electricity production, except for liquid fuels | ordinary transforming activity | parent | infrastructure//wind power | Modern |  | ByProduct | scrap copper | kg | mft | Waste
96a7577f-3352-4f4b-ab89-96251525e896 | electricity voltage transformation from medium to low voltage | PE | 2012-01-01 | 2012-12-31 | 3510 | Electric power generation, transmission and distribution | ordinary transforming activity | child |  | Current |  | ReferenceProduct | electricity, low voltage | kWh | not mft | allocatable product
96a8c156-06aa-498d-9472-de43f0bce91d | electricity, high voltage, import from FI | SE | 2012-01-01 | 2012-12-31 | 3510 | Electric power generation, transmission and distribution | ordinary transforming activity |  |  | Current |  | ReferenceProduct | electricity, high voltage | kWh | not mft | allocatable product
96ac1492-8840-4cb6-acdb-e319f0a9ca42 | heat production, natural gas, at industrial furnace >100kW | CA-QC | 2000-01-01 | 2015-12-31 | 3530 | Steam and air conditioning supply | ordinary transforming activity |  | Recontextualization | Current |  | ReferenceProduct | heat, district or industrial, natural gas | MJ | not mft | allocatable product
96aca942-4ec8-48aa-9397-46379887074c | lean concrete production, with cement CEM II/B | CH | 2013-01-01 | 2013-12-31 | 2395 | Manufacture of articles of concrete, cement and plaster | ordinary transforming activity |  |  | Current |  | ReferenceProduct | lean concrete | m3 | not mft | allocatable product
96aca942-4ec8-48aa-9397-46379887074c | lean concrete production, with cement CEM II/B | CH | 2013-01-01 | 2013-12-31 | 2395 | Manufacture of articles of concrete, cement and plaster | ordinary transforming activity |  |  | Current |  | ByProduct | waste concrete | kg | mft | Waste
96aca942-4ec8-48aa-9397-46379887074c | lean concrete production, with cement CEM II/B | CH | 2013-01-01 | 2013-12-31 | 2395 | Manufacture of articles of concrete, cement and plaster | ordinary transforming activity |  |  | Current |  | ByProduct | municipal solid waste | kg | mft | Waste
96b283eb-b920-43a4-bd02-97893e128b44 | market for waste polyvinylchloride product | GLO | 2011-01-01 | 2011-12-31 | 3821 | Treatment and disposal of non-hazardous waste | market activity |  | ConvertedDataset | Undefined | no | ReferenceProduct | waste polyvinylchloride product | kg | mft | Waste
96b99193-1269-4c35-aa6d-22130c8896f1 | packaging glass production, brown | RER w/o CH+DE | 2000-01-01 | 2000-12-31 | 2310 | Manufacture of glass and glass products | ordinary transforming activity |  | ConvertedDataset | Current |  | ReferenceProduct | packaging glass, brown | kg | not mft | allocatable product
96b99193-1269-4c35-aa6d-22130c8896f1 | packaging glass production, brown | RER w/o CH+DE | 2000-01-01 | 2000-12-31 | 2310 | Manufacture of glass and glass products | ordinary transforming activity |  | ConvertedDataset | Current |  | ByProduct | wastewater from glass production | m3 | mft | Waste
96b99193-1269-4c35-aa6d-22130c8896f1 | packaging glass production, brown | RER w/o CH+DE | 2000-01-01 | 2000-12-31 | 2310 | Manufacture of glass and glass products | ordinary transforming activity |  | ConvertedDataset | Current |  | ByProduct | municipal solid waste | kg | mft | Waste
96bcf2a9-d4dc-4f7b-bed8-f64ade571a27 | air separation facility construction | GLO | 1997-01-01 | 2001-12-31 | 4290 | Construction of other civil engineering projects | ordinary transforming activity |  | ConvertedDataset | Current |  | ReferenceProduct | air separation facility | unit | not mft | allocatable product
96bcf2a9-d4dc-4f7b-bed8-f64ade571a27 | air separation facility construction | GLO | 1997-01-01 | 2001-12-31 | 4290 | Construction of other civil engineering projects | ordinary transforming activity |  | ConvertedDataset | Current |  | ByProduct | decommissioned chemical production facilities | kg | mft | Waste
96bd3aa7-5c7a-41ea-8965-185f23d90b84 | market for dried roughage store, cold-air dried, conventional | GLO | 2011-01-01 | 2011-12-31 | 4100 | Construction of buildings | market activity |  | ConvertedDataset | Undefined | no | ReferenceProduct | dried roughage store, cold-air dried, conventional | m3 | not mft | allocatable product
96c0e23a-7e35-484e-8de9-5bd51ef96c1a | market for dust collector, electrostatic precipitator, for domestic use | GLO | 2012-01-01 | 2012-12-31 | 2819 | Manufacture of other general-purpose machinery | market activity |  |  | Undefined | no | ReferenceProduct | dust collector, electrostatic precipitator, for domestic use | unit | not mft | allocatable product
96c164d9-7471-4c6f-a5a3-8e7f4f77f398 | market for electricity, medium voltage | SK | 2012-01-01 | 2015-12-31 | 3510 | Electric power generation, transmission and distribution | market activity | child |  | Undefined | no | ReferenceProduct | electricity, medium voltage | kWh | not mft | allocatable product
96c98bde-e86c-41f6-9049-31a75e4c40d4 | market for solar collector system, Cu flat plate collector, multiple dwelling, hot water | GLO | 2011-01-01 | 2011-12-31 | 4322a | Installation of solar collector systems | market activity |  | ConvertedDataset | Undefined | no | ReferenceProduct | solar collector system, Cu flat plate collector, multiple dwelling, hot water | unit | not mft | allocatable product
96cdca6a-f343-4c19-b9ef-8ccb8605bb67 | electricity voltage transformation from medium to low voltage | LT | 2012-01-01 | 2012-12-31 | 3510 | Electric power generation, transmission and distribution | ordinary transforming activity |  |  | Current |  | ReferenceProduct | electricity, low voltage | kWh | not mft | allocatable product
96d75bf7-9db6-4922-a11a-0258652644f2 | tillage, harrowing, by rotary harrow | CH | 1991-01-01 | 2002-12-31 | 0161 | Support activities for crop production | ordinary transforming activity |  | ConvertedDataset | Current |  | ReferenceProduct | tillage, harrowing, by rotary harrow | ha | not mft | allocatable product
96da6790-7073-4544-8f8b-37432e208876 | heat pump production, diffusion absorption, 4kW, future | CH | 2000-01-01 | 2005-12-31 | 2819 | Manufacture of other general-purpose machinery | ordinary transforming activity |  | ConvertedDataset | Current |  | ReferenceProduct | heat pump, diffusion absorption, 4kW, future | unit | not mft | allocatable product
96da6790-7073-4544-8f8b-37432e208876 | heat pump production, diffusion absorption, 4kW, future | CH | 2000-01-01 | 2005-12-31 | 2819 | Manufacture of other general-purpose machinery | ordinary transforming activity |  | ConvertedDataset | Current |  | ByProduct | electronics scrap from control units | kg | mft | Waste
96da6790-7073-4544-8f8b-37432e208876 | heat pump production, diffusion absorption, 4kW, future | CH | 2000-01-01 | 2005-12-31 | 2819 | Manufacture of other general-purpose machinery | ordinary transforming activity |  | ConvertedDataset | Current |  | ByProduct | waste mineral wool | kg | mft | Waste
96da6790-7073-4544-8f8b-37432e208876 | heat pump production, diffusion absorption, 4kW, future | CH | 2000-01-01 | 2005-12-31 | 2819 | Manufacture of other general-purpose machinery | ordinary transforming activity |  | ConvertedDataset | Current |  | ByProduct | wastewater, from residence | m3 | mft | Waste
96da6790-7073-4544-8f8b-37432e208876 | heat pump production, diffusion absorption, 4kW, future | CH | 2000-01-01 | 2005-12-31 | 2819 | Manufacture of other general-purpose machinery | ordinary transforming activity |  | ConvertedDataset | Current |  | ByProduct | waste polyethylene/polypropylene product | kg | mft | Waste
96db0379-35f0-47bc-a718-ae54bb574b54 | water works construction, capacity 1.1E10l/year, microstrainer treatment | GLO | 2009-01-01 | 2009-12-31 | 4220 | Construction of utility projects | ordinary transforming activity | parent |  | Current |  | ReferenceProduct | water works, capacity 1.1E10l/year | unit | not mft | allocatable product
96db0379-35f0-47bc-a718-ae54bb574b54 | water works construction, capacity 1.1E10l/year, microstrainer treatment | GLO | 2009-01-01 | 2009-12-31 | 4220 | Construction of utility projects | ordinary transforming activity | parent |  | Current |  | ByProduct | waste reinforcement steel | kg | mft | Waste
96db0379-35f0-47bc-a718-ae54bb574b54 | water works construction, capacity 1.1E10l/year, microstrainer treatment | GLO | 2009-01-01 | 2009-12-31 | 4220 | Construction of utility projects | ordinary transforming activity | parent |  | Current |  | ByProduct | iron scrap, unsorted | kg | not mft | Recyclable
96db0379-35f0-47bc-a718-ae54bb574b54 | water works construction, capacity 1.1E10l/year, microstrainer treatment | GLO | 2009-01-01 | 2009-12-31 | 4220 | Construction of utility projects | ordinary transforming activity | parent |  | Current |  | ByProduct | scrap steel | kg | mft | Waste
96db0379-35f0-47bc-a718-ae54bb574b54 | water works construction, capacity 1.1E10l/year, microstrainer treatment | GLO | 2009-01-01 | 2009-12-31 | 4220 | Construction of utility projects | ordinary transforming activity | parent |  | Current |  | ByProduct | copper scrap, sorted, pressed | kg | mft | Recyclable
96db0379-35f0-47bc-a718-ae54bb574b54 | water works construction, capacity 1.1E10l/year, microstrainer treatment | GLO | 2009-01-01 | 2009-12-31 | 4220 | Construction of utility projects | ordinary transforming activity | parent |  | Current |  | ByProduct | aluminium scrap, post-consumer | kg | mft | Recyclable
96db0379-35f0-47bc-a718-ae54bb574b54 | water works construction, capacity 1.1E10l/year, microstrainer treatment | GLO | 2009-01-01 | 2009-12-31 | 4220 | Construction of utility projects | ordinary transforming activity | parent |  | Current |  | ByProduct | waste plastic, mixture | kg | mft | Waste
96db0379-35f0-47bc-a718-ae54bb574b54 | water works construction, capacity 1.1E10l/year, microstrainer treatment | GLO | 2009-01-01 | 2009-12-31 | 4220 | Construction of utility projects | ordinary transforming activity | parent |  | Current |  | ByProduct | waste polyvinylchloride | kg | mft | Waste
96db0379-35f0-47bc-a718-ae54bb574b54 | water works construction, capacity 1.1E10l/year, microstrainer treatment | GLO | 2009-01-01 | 2009-12-31 | 4220 | Construction of utility projects | ordinary transforming activity | parent |  | Current |  | ByProduct | waste reinforced concrete | kg | mft | Waste
96db0379-35f0-47bc-a718-ae54bb574b54 | water works construction, capacity 1.1E10l/year, microstrainer treatment | GLO | 2009-01-01 | 2009-12-31 | 4220 | Construction of utility projects | ordinary transforming activity | parent |  | Current |  | ByProduct | waste glass pane in burnable frame | kg | mft | Waste
96df1612-e462-42a3-b093-e287e8545752 | market for exhaust air valve, in-wall housing, plastic/steel, DN 125 | GLO | 2011-01-01 | 2011-12-31 | 2819 | Manufacture of other general-purpose machinery | market activity |  | ConvertedDataset | Undefined | no | ReferenceProduct | exhaust air valve, in-wall housing, plastic/steel, DN 125 | unit | not mft | allocatable product
96dfd7cd-6fc4-4d84-a9b2-fbe4127925ca | electricity production, oil | MK | 1980-01-01 | 2015-12-31 | 3510a | Electric power generation based on liquid fuels | ordinary transforming activity | child | fossil fuels//oil power | Current |  | ReferenceProduct | electricity, high voltage | kWh | not mft | allocatable product
96dfd7cd-6fc4-4d84-a9b2-fbe4127925ca | electricity production, oil | MK | 1980-01-01 | 2015-12-31 | 3510a | Electric power generation based on liquid fuels | ordinary transforming activity | child | fossil fuels//oil power | Current |  | ByProduct | fly ash and scrubber sludge | kg | mft | Waste
96dfd7cd-6fc4-4d84-a9b2-fbe4127925ca | electricity production, oil | MK | 1980-01-01 | 2015-12-31 | 3510a | Electric power generation based on liquid fuels | ordinary transforming activity | child | fossil fuels//oil power | Current |  | ByProduct | bilge oil | kg | mft | Waste
96dfd7cd-6fc4-4d84-a9b2-fbe4127925ca | electricity production, oil | MK | 1980-01-01 | 2015-12-31 | 3510a | Electric power generation based on liquid fuels | ordinary transforming activity | child | fossil fuels//oil power | Current |  | ByProduct | waste mineral oil | kg | mft | Waste
96dfd7cd-6fc4-4d84-a9b2-fbe4127925ca | electricity production, oil | MK | 1980-01-01 | 2015-12-31 | 3510a | Electric power generation based on liquid fuels | ordinary transforming activity | child | fossil fuels//oil power | Current |  | ByProduct | municipal solid waste | kg | mft | Waste
96dfd7cd-6fc4-4d84-a9b2-fbe4127925ca | electricity production, oil | MK | 1980-01-01 | 2015-12-31 | 3510a | Electric power generation based on liquid fuels | ordinary transforming activity | child | fossil fuels//oil power | Current |  | ByProduct | lignite ash | kg | mft | Waste
96dfd7cd-6fc4-4d84-a9b2-fbe4127925ca | electricity production, oil | MK | 1980-01-01 | 2015-12-31 | 3510a | Electric power generation based on liquid fuels | ordinary transforming activity | child | fossil fuels//oil power | Current |  | ByProduct | residue from cooling tower | kg | mft | Waste
96e311e3-e4e2-44cf-b389-3c8759de6797 | benzimidazole-compound production | GLO | 2000-01-01 | 2010-12-31 | 2021 | Manufacture of pesticides and other agrochemical products | ordinary transforming activity |  | ConvertedDataset | Current |  | ReferenceProduct | benzimidazole-compound | kg | not mft | allocatable product
96e311e3-e4e2-44cf-b389-3c8759de6797 | benzimidazole-compound production | GLO | 2000-01-01 | 2010-12-31 | 2021 | Manufacture of pesticides and other agrochemical products | ordinary transforming activity |  | ConvertedDataset | Current |  | ByProduct | inert waste, for final disposal | kg | mft | Waste
96e7bcb0-ed92-4ad3-adf2-a14fde7840b3 | market for barley seed, organic, for sowing | GLO | 2011-01-01 | 2011-12-31 | 0164 | Seed processing for propagation | market activity |  | ConvertedDataset | Undefined | no | ReferenceProduct | barley seed, organic, for sowing | kg | not mft | allocatable product
96efbbb2-49c2-4207-a9ad-3c13b5266047 | planing, board, softwood, u=10% | CH | 2011-01-01 | 2013-12-31 | 1610 | Sawmilling and planing of wood | ordinary transforming activity |  |  | Current |  | ReferenceProduct | sawnwood, board, softwood, dried (u=10%), planed | m3 | not mft | allocatable product
96efbbb2-49c2-4207-a9ad-3c13b5266047 | planing, board, softwood, u=10% | CH | 2011-01-01 | 2013-12-31 | 1610 | Sawmilling and planing of wood | ordinary transforming activity |  |  | Current |  | ByProduct | shavings, softwood, loose, measured as dry mass | kg | mft | allocatable product
96f4e539-ada5-4bd0-b31b-dc2b44bf16c6 | operation, computer, laptop, video mode | CH | 2005-01-01 | 2009-12-31 | 8219 | Photocopying, document preparation and other specialized office support act | ordinary transforming activity |  | Operation//ConvertedDataset | Current |  | ReferenceProduct | operation, computer, laptop, video mode | hour | not mft | allocatable product
97011b0d-c088-42a2-806d-a3d633cce340 | photovoltaic mounting system production, for flat-roof installation | GLO | 1992-01-01 | 2008-12-31 | 4220a | Construction of utility projects for electricity production, except for liquid fuels | ordinary transforming activity |  | infrastructure//photovoltaic power | Current |  | ReferenceProduct | photovoltaic mounting system, for flat-roof installation | m2 | not mft | allocatable product
97011b0d-c088-42a2-806d-a3d633cce340 | photovoltaic mounting system production, for flat-roof installation | GLO | 1992-01-01 | 2008-12-31 | 4220a | Construction of utility projects for electricity production, except for liquid fuels | ordinary transforming activity |  | infrastructure//photovoltaic power | Current |  | ByProduct | scrap steel | kg | mft | Waste
97011b0d-c088-42a2-806d-a3d633cce340 | photovoltaic mounting system production, for flat-roof installation | GLO | 1992-01-01 | 2008-12-31 | 4220a | Construction of utility projects for electricity production, except for liquid fuels | ordinary transforming activity |  | infrastructure//photovoltaic power | Current |  | ByProduct | scrap aluminium | kg | mft | Waste
97011b0d-c088-42a2-806d-a3d633cce340 | photovoltaic mounting system production, for flat-roof installation | GLO | 1992-01-01 | 2008-12-31 | 4220a | Construction of utility projects for electricity production, except for liquid fuels | ordinary transforming activity |  | infrastructure//photovoltaic power | Current |  | ByProduct | waste paperboard | kg | mft | Waste
97011b0d-c088-42a2-806d-a3d633cce340 | photovoltaic mounting system production, for flat-roof installation | GLO | 1992-01-01 | 2008-12-31 | 4220a | Construction of utility projects for electricity production, except for liquid fuels | ordinary transforming activity |  | infrastructure//photovoltaic power | Current |  | ByProduct | waste polyethylene/polypropylene product | kg | mft | Waste
97011b0d-c088-42a2-806d-a3d633cce340 | photovoltaic mounting system production, for flat-roof installation | GLO | 1992-01-01 | 2008-12-31 | 4220a | Construction of utility projects for electricity production, except for liquid fuels | ordinary transforming activity |  | infrastructure//photovoltaic power | Current |  | ByProduct | waste polystyrene isolation, flame-retardant | kg | mft | Waste
9701b466-06c5-42b3-9bf9-ea3716bf6b1c | greenhouse construction, plastic walls and roof, metal tubes | GLO | 2005-01-01 | 2012-12-31 | 4100 | Construction of buildings | ordinary transforming activity |  | WFLDB | Current |  | ReferenceProduct | greenhouse, plastic walls and roof | m2*year | not mft | allocatable product
9701b466-06c5-42b3-9bf9-ea3716bf6b1c | greenhouse construction, plastic walls and roof, metal tubes | GLO | 2005-01-01 | 2012-12-31 | 4100 | Construction of buildings | ordinary transforming activity |  | WFLDB | Current |  | ByProduct | waste electric and electronic equipment | kg | mft | Waste
9701b466-06c5-42b3-9bf9-ea3716bf6b1c | greenhouse construction, plastic walls and roof, metal tubes | GLO | 2005-01-01 | 2012-12-31 | 4100 | Construction of buildings | ordinary transforming activity |  | WFLDB | Current |  | ByProduct | waste rubber, unspecified | kg | mft | Waste
9701b466-06c5-42b3-9bf9-ea3716bf6b1c | greenhouse construction, plastic walls and roof, metal tubes | GLO | 2005-01-01 | 2012-12-31 | 4100 | Construction of buildings | ordinary transforming activity |  | WFLDB | Current |  | ByProduct | waste concrete | kg | mft | Waste
9701b466-06c5-42b3-9bf9-ea3716bf6b1c | greenhouse construction, plastic walls and roof, metal tubes | GLO | 2005-01-01 | 2012-12-31 | 4100 | Construction of buildings | ordinary transforming activity |  | WFLDB | Current |  | ByProduct | iron scrap, unsorted | kg | not mft | Recyclable
9701b466-06c5-42b3-9bf9-ea3716bf6b1c | greenhouse construction, plastic walls and roof, metal tubes | GLO | 2005-01-01 | 2012-12-31 | 4100 | Construction of buildings | ordinary transforming activity |  | WFLDB | Current |  | ByProduct | waste plastic, mixture | kg | mft | Waste
9701b466-06c5-42b3-9bf9-ea3716bf6b1c | greenhouse construction, plastic walls and roof, metal tubes | GLO | 2005-01-01 | 2012-12-31 | 4100 | Construction of buildings | ordinary transforming activity |  | WFLDB | Current |  | ByProduct | waste polyvinylchloride | kg | mft | Waste
9701b466-06c5-42b3-9bf9-ea3716bf6b1c | greenhouse construction, plastic walls and roof, metal tubes | GLO | 2005-01-01 | 2012-12-31 | 4100 | Construction of buildings | ordinary transforming activity |  | WFLDB | Current |  | ByProduct | aluminium scrap, post-consumer | kg | mft | Recyclable
97151c89-5c74-4fa6-a685-f79a21370b20 | phenoxy-compound production | RER | 2000-01-01 | 2010-12-31 | 2021 | Manufacture of pesticides and other agrochemical products | ordinary transforming activity |  | ConvertedDataset | Current |  | ReferenceProduct | phenoxy-compound | kg | not mft | allocatable product
9715bc67-e5e5-4b4c-b35c-1b2898d8c185 | anodising, aluminium sheet | CA-QC | 1996-01-01 | 2003-12-31 | 2592 | Treatment and coating of metals; machining | ordinary transforming activity | child | recontextualization | Current |  | ReferenceProduct | anodising, aluminium sheet | m2 | not mft | allocatable product
9715bc67-e5e5-4b4c-b35c-1b2898d8c185 | anodising, aluminium sheet | CA-QC | 1996-01-01 | 2003-12-31 | 2592 | Treatment and coating of metals; machining | ordinary transforming activity | child | recontextualization | Current |  | ByProduct | hazardous waste, for incineration | kg | mft | Waste
9715bc67-e5e5-4b4c-b35c-1b2898d8c185 | anodising, aluminium sheet | CA-QC | 1996-01-01 | 2003-12-31 | 2592 | Treatment and coating of metals; machining | ordinary transforming activity | child | recontextualization | Current |  | ByProduct | waste bitumen sheet | kg | mft | Waste
9715bc67-e5e5-4b4c-b35c-1b2898d8c185 | anodising, aluminium sheet | CA-QC | 1996-01-01 | 2003-12-31 | 2592 | Treatment and coating of metals; machining | ordinary transforming activity | child | recontextualization | Current |  | ByProduct | scrap aluminium | kg | mft | Waste
9715bc67-e5e5-4b4c-b35c-1b2898d8c185 | anodising, aluminium sheet | CA-QC | 1996-01-01 | 2003-12-31 | 2592 | Treatment and coating of metals; machining | ordinary transforming activity | child | recontextualization | Current |  | ByProduct | wastewater, unpolluted | m3 | mft | Waste
9715bc67-e5e5-4b4c-b35c-1b2898d8c185 | anodising, aluminium sheet | CA-QC | 1996-01-01 | 2003-12-31 | 2592 | Treatment and coating of metals; machining | ordinary transforming activity | child | recontextualization | Current |  | ByProduct | waste wood, untreated | kg | mft | Waste
971746af-6f15-47a3-8f9b-dc1f4c8fec49 | market for fly ash and scrubber sludge | GLO | 2011-01-01 | 2011-12-31 | 3822 | Treatment and disposal of hazardous waste | market activity |  | ConvertedDataset | Undefined | no | ReferenceProduct | fly ash and scrubber sludge | kg | mft | Waste
9717ceea-24ce-467a-998f-4291ded73aac | impact extrusion of aluminium, 2 strokes | GLO | 2006-01-01 | 2007-12-31 | 2591 | Forging, pressing, stamping and roll-forming of metal; powder metallurgy | ordinary transforming activity |  | ConvertedDataset | Current |  | ReferenceProduct | impact extrusion of aluminium, 2 strokes | kg | not mft | allocatable product
971f4c9a-0df3-490c-b7d1-d7c6310b530e | sulfate pulp production, totally chlorine free bleached | GLO | 1997-01-01 | 2000-12-31 | 1701 | Manufacture of pulp, paper and paperboard | ordinary transforming activity |  | ConvertedDataset | Current |  | ReferenceProduct | sulfate pulp | kg | not mft | allocatable product
971f4c9a-0df3-490c-b7d1-d7c6310b530e | sulfate pulp production, totally chlorine free bleached | GLO | 1997-01-01 | 2000-12-31 | 1701 | Manufacture of pulp, paper and paperboard | ordinary transforming activity |  | ConvertedDataset | Current |  | ByProduct | hazardous waste, for underground deposit | kg | mft | Waste
971f4c9a-0df3-490c-b7d1-d7c6310b530e | sulfate pulp production, totally chlorine free bleached | GLO | 1997-01-01 | 2000-12-31 | 1701 | Manufacture of pulp, paper and paperboard | ordinary transforming activity |  | ConvertedDataset | Current |  | ByProduct | limestone residue | kg | mft | Waste
971f4c9a-0df3-490c-b7d1-d7c6310b530e | sulfate pulp production, totally chlorine free bleached | GLO | 1997-01-01 | 2000-12-31 | 1701 | Manufacture of pulp, paper and paperboard | ordinary transforming activity |  | ConvertedDataset | Current |  | ByProduct | municipal solid waste | kg | mft | Waste
971f4c9a-0df3-490c-b7d1-d7c6310b530e | sulfate pulp production, totally chlorine free bleached | GLO | 1997-01-01 | 2000-12-31 | 1701 | Manufacture of pulp, paper and paperboard | ordinary transforming activity |  | ConvertedDataset | Current |  | ByProduct | green liquor dregs | kg | mft | Waste
971f4c9a-0df3-490c-b7d1-d7c6310b530e | sulfate pulp production, totally chlorine free bleached | GLO | 1997-01-01 | 2000-12-31 | 1701 | Manufacture of pulp, paper and paperboard | ordinary transforming activity |  | ConvertedDataset | Current |  | ByProduct | wood ash mixture, pure | kg | mft | Waste
97227232-3f9b-4542-b55a-6c275f1a63ab | market for asparagus seedling, for planting | GLO | 2009-01-01 | 2012-12-31 | 0130 | Plant propagation | market activity |  |  | Undefined | no | ReferenceProduct | asparagus seedling, for planting | unit | not mft | allocatable product
97265980-5297-432a-be51-8ff3511206c5 | green manure growing, Swiss integrated production, until February | GLO | 1996-01-01 | 2003-12-31 | 0161 | Support activities for crop production | ordinary transforming activity |  |  | Current |  | ReferenceProduct | green manure, Swiss integrated production, until February | ha | not mft | allocatable product
97272eac-7475-49d1-b6ce-a5c1f4a50b81 | market for bicycle | GLO | 2011-01-01 | 2011-12-31 | 3092 | Manufacture of bicycles and invalid carriages | market activity |  | ConvertedDataset | Undefined | no | ReferenceProduct | bicycle | unit | not mft | allocatable product
972800ac-4c74-4a1f-9a68-1e2b41731896 | rye production, Swiss integrated production, intensive | CH | 1996-01-01 | 2003-12-31 | 0111 | Growing of cereals (except rice), leguminous crops and oil seeds | ordinary transforming activity |  |  | Current |  | ReferenceProduct | rye grain, Swiss integrated production | kg | not mft | allocatable product
972800ac-4c74-4a1f-9a68-1e2b41731896 | rye production, Swiss integrated production, intensive | CH | 1996-01-01 | 2003-12-31 | 0111 | Growing of cereals (except rice), leguminous crops and oil seeds | ordinary transforming activity |  |  | Current |  | ByProduct | straw | kg | not mft | allocatable product
9730970c-c24a-40f2-a1e6-f15b2a5afe14 | market for fuel cell, stack polymer electrolyte membrane, 2kW electrical, future | GLO | 2011-01-01 | 2011-12-31 | 2790 | Manufacture of other electrical equipment | market activity |  | ConvertedDataset | Undefined | no | ReferenceProduct | fuel cell, stack polymer electrolyte membrane, 2kW electrical, future | unit | not mft | allocatable product
97347436-1dc3-4bd3-acd3-ea7bdd6f0856 | grass seed production, Swiss integrated production, at farm | GLO | 2000-01-01 | 2000-12-31 | 0119 | Growing of other non-perennial crops | ordinary transforming activity |  |  | Current |  | ReferenceProduct | grass seed, Swiss integrated production, at farm | kg | not mft | allocatable product
9734c61c-8615-430a-be5f-821dd5924459 | electricity production, wind, >3MW turbine, onshore | CN-SD | 2012-01-01 | 2012-12-31 | 3510 | Electric power generation, transmission and distribution | ordinary transforming activity | child | China//wind power | Modern |  | ReferenceProduct | electricity, high voltage | kWh | not mft | allocatable product
9734c61c-8615-430a-be5f-821dd5924459 | electricity production, wind, >3MW turbine, onshore | CN-SD | 2012-01-01 | 2012-12-31 | 3510 | Electric power generation, transmission and distribution | ordinary transforming activity | child | China//wind power | Modern |  | ByProduct | waste mineral oil | kg | mft | Waste
97406152-4c7d-4636-b5a0-27963a72c2b3 | treatment of wastewater from wafer fabrication, capacity 1.1E10l/year | CH | 1994-01-01 | 2000-12-31 | 3700 | Sewerage | ordinary transforming activity |  | Treatment//ConvertedDataset | Current |  | ReferenceProduct | wastewater from wafer fabrication | m3 | mft | Waste
97406152-4c7d-4636-b5a0-27963a72c2b3 | treatment of wastewater from wafer fabrication, capacity 1.1E10l/year | CH | 1994-01-01 | 2000-12-31 | 3700 | Sewerage | ordinary transforming activity |  | Treatment//ConvertedDataset | Current |  | ByProduct | waste graphical paper | kg | mft | Waste
97406152-4c7d-4636-b5a0-27963a72c2b3 | treatment of wastewater from wafer fabrication, capacity 1.1E10l/year | CH | 1994-01-01 | 2000-12-31 | 3700 | Sewerage | ordinary transforming activity |  | Treatment//ConvertedDataset | Current |  | ByProduct | waste cement, hydrated | kg | mft | Waste
97406152-4c7d-4636-b5a0-27963a72c2b3 | treatment of wastewater from wafer fabrication, capacity 1.1E10l/year | CH | 1994-01-01 | 2000-12-31 | 3700 | Sewerage | ordinary transforming activity |  | Treatment//ConvertedDataset | Current |  | ByProduct | waste plastic, mixture | kg | mft | Waste
97440831-8533-475e-8e96-abfa116ebe4f | treatment of coating from waste cathode ray tube display, municipal incineration with fly ash extraction | GLO | 2006-01-01 | 2012-12-31 | 3821 | Treatment and disposal of non-hazardous waste | ordinary transforming activity |  |  | Current |  | ReferenceProduct | coating from waste cathode ray tube display | kg | mft | Waste
974c8cb8-3aae-410b-99d7-0a7cdb9a337a | 3-methyl-1-butyl acetate production | GLO | 1989-01-01 | 2006-12-31 | 2011 | Manufacture of basic chemicals | ordinary transforming activity |  | ConvertedDataset | Current |  | ReferenceProduct | 3-methyl-1-butyl acetate | kg | not mft | allocatable product
974c9589-d6ee-4e57-bedc-4a57b6725684 | market for brake wear emissions, passenger car | GLO | 2012-01-01 | 2012-12-31 | 3821 | Treatment and disposal of non-hazardous waste | market activity |  |  | Undefined | no | ReferenceProduct | brake wear emissions, passenger car | kg | mft | Waste
974dcc34-57e6-4a3f-a9a4-3a3871bd8d75 | land use change, perennial crop | US | 2010-01-01 | 2015-12-31 | 68 | Real estate activities | ordinary transforming activity |  | WFLDB | Current |  | ReferenceProduct | land use change, perennial crop | ha | not mft | allocatable product
9750df8b-f9c9-401b-a69b-cbb3aced678e | steel turning, primarily dressing, computer numerical controlled | RER | 2006-01-01 | 2007-12-31 | 2592 | Treatment and coating of metals; machining | ordinary transforming activity |  | ConvertedDataset | Current |  | ReferenceProduct | steel removed by turning, primarily dressing, computer numerical controlled | kg | not mft | allocatable product
9750df8b-f9c9-401b-a69b-cbb3aced678e | steel turning, primarily dressing, computer numerical controlled | RER | 2006-01-01 | 2007-12-31 | 2592 | Treatment and coating of metals; machining | ordinary transforming activity |  | ConvertedDataset | Current |  | ByProduct | waste mineral oil | kg | mft | Waste
97522344-444b-4160-9d9f-e8d970806eba | market for manganese sulfate | GLO | 2012-01-01 | 2012-12-31 | 2011 | Manufacture of basic chemicals | market activity |  |  | Undefined | no | ReferenceProduct | manganese sulfate | kg | not mft | allocatable product
9754b99d-cc9b-4210-b9d8-94b4a86686a9 | market for transport, passenger car, small size, natural gas, EURO 3 | GLO | 2012-01-01 | 2012-12-31 | 4922 | Other passenger land transport | market activity |  |  | Undefined | no | ReferenceProduct | transport, passenger car, small size, natural gas, EURO 3 | km | not mft | allocatable product
975cd49a-7da5-4fa6-8997-e41dc7de93d1 | treatment of coal gas, in power plant | BE | 1990-01-01 | 2015-12-31 | 3510 | Electric power generation, transmission and distribution | ordinary transforming activity | child | industrial gas power//fossil fuels | Current |  | ReferenceProduct | coal gas | MJ | mft | allocatable product
975cd49a-7da5-4fa6-8997-e41dc7de93d1 | treatment of coal gas, in power plant | BE | 1990-01-01 | 2015-12-31 | 3510 | Electric power generation, transmission and distribution | ordinary transforming activity | child | industrial gas power//fossil fuels | Current |  | ByProduct | heat, district or industrial, other than natural gas | MJ | not mft | allocatable product
975cd49a-7da5-4fa6-8997-e41dc7de93d1 | treatment of coal gas, in power plant | BE | 1990-01-01 | 2015-12-31 | 3510 | Electric power generation, transmission and distribution | ordinary transforming activity | child | industrial gas power//fossil fuels | Current |  | ByProduct | electricity, high voltage | kWh | not mft | allocatable product
975dfea7-f9a0-4615-8835-c82fd19d567b | market for electricity, medium voltage | RFC | 2012-01-01 | 2015-12-31 | 3510 | Electric power generation, transmission and distribution | market activity | child | United States | Undefined | no | ReferenceProduct | electricity, medium voltage | kWh | not mft | allocatable product
9767691f-fa5f-43cf-aa23-9f16ddad31ac | chlor-alkali electrolysis, diaphragm cell | GLO | 2000-01-01 | 2000-12-31 | 2011 | Manufacture of basic chemicals | ordinary transforming activity |  | ConvertedDataset | Current |  | ReferenceProduct | chlorine, gaseous | kg | not mft | allocatable product
9767691f-fa5f-43cf-aa23-9f16ddad31ac | chlor-alkali electrolysis, diaphragm cell | GLO | 2000-01-01 | 2000-12-31 | 2011 | Manufacture of basic chemicals | ordinary transforming activity |  | ConvertedDataset | Current |  | ByProduct | hazardous waste, for underground deposit | kg | mft | Waste
9767691f-fa5f-43cf-aa23-9f16ddad31ac | chlor-alkali electrolysis, diaphragm cell | GLO | 2000-01-01 | 2000-12-31 | 2011 | Manufacture of basic chemicals | ordinary transforming activity |  | ConvertedDataset | Current |  | ByProduct | sludge, NaCl electrolysis | kg | mft | Waste
9767691f-fa5f-43cf-aa23-9f16ddad31ac | chlor-alkali electrolysis, diaphragm cell | GLO | 2000-01-01 | 2000-12-31 | 2011 | Manufacture of basic chemicals | ordinary transforming activity |  | ConvertedDataset | Current |  | ByProduct | hydrogen, liquid | kg | not mft | allocatable product
9767691f-fa5f-43cf-aa23-9f16ddad31ac | chlor-alkali electrolysis, diaphragm cell | GLO | 2000-01-01 | 2000-12-31 | 2011 | Manufacture of basic chemicals | ordinary transforming activity |  | ConvertedDataset | Current |  | ByProduct | sodium hydroxide, without water, in 50% solution state | kg | not mft | allocatable product
9768d416-1761-4dca-b5d5-8a82be6464e2 | electricity production, wind, 1-3MW turbine, onshore | CN-GZ | 2005-01-01 | 2015-12-31 | 3510 | Electric power generation, transmission and distribution | ordinary transforming activity | child | China//wind power | Modern |  | ReferenceProduct | electricity, high voltage | kWh | not mft | allocatable product
9768d416-1761-4dca-b5d5-8a82be6464e2 | electricity production, wind, 1-3MW turbine, onshore | CN-GZ | 2005-01-01 | 2015-12-31 | 3510 | Electric power generation, transmission and distribution | ordinary transforming activity | child | China//wind power | Modern |  | ByProduct | waste mineral oil | kg | mft | Waste
976b6501-85ff-496a-bf58-25a698865678 | chichibabin amination | RER | 2010-01-01 | 2010-12-31 | 2011 | Manufacture of basic chemicals | ordinary transforming activity |  |  | Current |  | ReferenceProduct | aminopyridine | kg | not mft | allocatable product
976b6501-85ff-496a-bf58-25a698865678 | chichibabin amination | RER | 2010-01-01 | 2010-12-31 | 2011 | Manufacture of basic chemicals | ordinary transforming activity |  |  | Current |  | ByProduct | hydrogen, liquid | kg | not mft | allocatable product
976e7725-0a51-411c-8e86-5903bd394274 | pyrazole production | GLO | 2010-01-01 | 2010-12-31 | 2011 | Manufacture of basic chemicals | ordinary transforming activity |  |  | Current |  | ReferenceProduct | pyrazole | kg | not mft | allocatable product
9776047b-8b7c-4070-84dd-15cfa9ccda5d | hard coal briquettes factory construction | GLO | 1990-01-01 | 2000-12-31 | 4290 | Construction of other civil engineering projects | ordinary transforming activity |  | ConvertedDataset | Current |  | ReferenceProduct | hard coal briquettes factory | unit | not mft | allocatable product
9776047b-8b7c-4070-84dd-15cfa9ccda5d | hard coal briquettes factory construction | GLO | 1990-01-01 | 2000-12-31 | 4290 | Construction of other civil engineering projects | ordinary transforming activity |  | ConvertedDataset | Current |  | ByProduct | waste polyethylene/polypropylene product | kg | mft | Waste
9776047b-8b7c-4070-84dd-15cfa9ccda5d | hard coal briquettes factory construction | GLO | 1990-01-01 | 2000-12-31 | 4290 | Construction of other civil engineering projects | ordinary transforming activity |  | ConvertedDataset | Current |  | ByProduct | waste reinforced concrete | kg | mft | Waste
9776047b-8b7c-4070-84dd-15cfa9ccda5d | hard coal briquettes factory construction | GLO | 1990-01-01 | 2000-12-31 | 4290 | Construction of other civil engineering projects | ordinary transforming activity |  | ConvertedDataset | Current |  | ByProduct | waste mineral wool | kg | mft | Waste
977f3147-cead-4a63-8dc2-7e1b03ffe665 | treatment of average incineration residue, residual material landfill | CH | 1994-01-01 | 2000-12-31 | 3822 | Treatment and disposal of hazardous waste | ordinary transforming activity |  | Treatment//ConvertedDataset | Current |  | ReferenceProduct | average incineration residue | kg | mft | Waste
977f3147-cead-4a63-8dc2-7e1b03ffe665 | treatment of average incineration residue, residual material landfill | CH | 1994-01-01 | 2000-12-31 | 3822 | Treatment and disposal of hazardous waste | ordinary transforming activity |  | Treatment//ConvertedDataset | Current |  | ByProduct | waste cement, hydrated | kg | mft | Waste
9783d0de-d2d8-43f6-9835-d701576a56b5 | market for printed wiring board, through-hole mounted, unspecified, Pb containing | GLO | 2011-01-01 | 2011-12-31 | 2610 | Manufacture of electronic components and boards | market activity |  | ConvertedDataset | Undefined | no | ReferenceProduct | printed wiring board, through-hole mounted, unspecified, Pb containing | kg | not mft | allocatable product
9784905e-5fe8-4ddc-8c81-244469a270f3 | impact extrusion of steel, hot, 3 strokes | RER | 2006-01-01 | 2007-12-31 | 2591 | Forging, pressing, stamping and roll-forming of metal; powder metallurgy | ordinary transforming activity |  | ConvertedDataset | Current |  | ReferenceProduct | impact extrusion of steel, hot, 3 strokes | kg | not mft | allocatable product
97850f2c-142f-4354-b800-07616185143b | wastewater treatment facility construction, lagoon, capacity 5.0E9l/year | CA-QC | 2012-01-01 | 2012-12-31 | 4220 | Construction of utility projects | ordinary transforming activity |  |  | Current |  | ReferenceProduct | wastewater treatment facility, capacity 5E9l/year | unit | not mft | allocatable product
97850f2c-142f-4354-b800-07616185143b | wastewater treatment facility construction, lagoon, capacity 5.0E9l/year | CA-QC | 2012-01-01 | 2012-12-31 | 4220 | Construction of utility projects | ordinary transforming activity |  |  | Current |  | ByProduct | scrap copper | kg | mft | Waste
97850f2c-142f-4354-b800-07616185143b | wastewater treatment facility construction, lagoon, capacity 5.0E9l/year | CA-QC | 2012-01-01 | 2012-12-31 | 4220 | Construction of utility projects | ordinary transforming activity |  |  | Current |  | ByProduct | iron scrap, unsorted | kg | not mft | Recyclable
97850f2c-142f-4354-b800-07616185143b | wastewater treatment facility construction, lagoon, capacity 5.0E9l/year | CA-QC | 2012-01-01 | 2012-12-31 | 4220 | Construction of utility projects | ordinary transforming activity |  |  | Current |  | ByProduct | scrap steel | kg | mft | Waste
97850f2c-142f-4354-b800-07616185143b | wastewater treatment facility construction, lagoon, capacity 5.0E9l/year | CA-QC | 2012-01-01 | 2012-12-31 | 4220 | Construction of utility projects | ordinary transforming activity |  |  | Current |  | ByProduct | waste plastic, mixture | kg | mft | Waste
97850f2c-142f-4354-b800-07616185143b | wastewater treatment facility construction, lagoon, capacity 5.0E9l/year | CA-QC | 2012-01-01 | 2012-12-31 | 4220 | Construction of utility projects | ordinary transforming activity |  |  | Current |  | ByProduct | waste polyvinylchloride | kg | mft | Waste
97850f2c-142f-4354-b800-07616185143b | wastewater treatment facility construction, lagoon, capacity 5.0E9l/year | CA-QC | 2012-01-01 | 2012-12-31 | 4220 | Construction of utility projects | ordinary transforming activity |  |  | Current |  | ByProduct | waste reinforced concrete | kg | mft | Waste
97850f2c-142f-4354-b800-07616185143b | wastewater treatment facility construction, lagoon, capacity 5.0E9l/year | CA-QC | 2012-01-01 | 2012-12-31 | 4220 | Construction of utility projects | ordinary transforming activity |  |  | Current |  | ByProduct | waste reinforcement steel | kg | mft | Waste
97851b7a-52bf-4215-a7d1-f139b3a9d558 | ferromanganese production, high-coal, 74.5% Mn | RER | 1994-01-01 | 2003-12-31 | 2410 | Manufacture of basic iron and steel | ordinary transforming activity |  | ConvertedDataset | Current |  | ReferenceProduct | ferromanganese, high-coal, 74.5% Mn | kg | not mft | allocatable product
97851b7a-52bf-4215-a7d1-f139b3a9d558 | ferromanganese production, high-coal, 74.5% Mn | RER | 1994-01-01 | 2003-12-31 | 2410 | Manufacture of basic iron and steel | ordinary transforming activity |  | ConvertedDataset | Current |  | ByProduct | slag, unalloyed electric arc furnace steel | kg | mft | Waste
97851b7a-52bf-4215-a7d1-f139b3a9d558 | ferromanganese production, high-coal, 74.5% Mn | RER | 1994-01-01 | 2003-12-31 | 2410 | Manufacture of basic iron and steel | ordinary transforming activity |  | ConvertedDataset | Current |  | ByProduct | wastewater, unpolluted | m3 | mft | Waste
97851b7a-52bf-4215-a7d1-f139b3a9d558 | ferromanganese production, high-coal, 74.5% Mn | RER | 1994-01-01 | 2003-12-31 | 2410 | Manufacture of basic iron and steel | ordinary transforming activity |  | ConvertedDataset | Current |  | ByProduct | inert waste, for final disposal | kg | mft | Waste
979d5ec6-e0b0-4fb7-a461-409ad35c4b72 | organophosphorus-compound production, unspecified | GLO | 2000-01-01 | 2010-12-31 | 2021 | Manufacture of pesticides and other agrochemical products | ordinary transforming activity |  | ConvertedDataset | Current |  | ReferenceProduct | organophosphorus-compound, unspecified | kg | not mft | allocatable product
97a59404-0fc1-4053-bcd5-be4a41f8c7a6 | electricity, high voltage, import from CA-NB | GLO | 2014-01-01 | 2014-12-31 | 3510 | Electric power generation, transmission and distribution | ordinary transforming activity |  | Canada | Current |  | ReferenceProduct | electricity, high voltage | kWh | not mft | allocatable product
97b29483-ea9e-4724-8e1d-6b6488e1bb8f | electricity production, photovoltaic, 570kWp open ground installation, multi-Si | DE | 2008-01-01 | 2015-12-31 | 3510b | Electric power generation, photovoltaic | ordinary transforming activity | child | single enterprise data//photovoltaic power | Current |  | ReferenceProduct | electricity, low voltage | kWh | not mft | allocatable product
97b29483-ea9e-4724-8e1d-6b6488e1bb8f | electricity production, photovoltaic, 570kWp open ground installation, multi-Si | DE | 2008-01-01 | 2015-12-31 | 3510b | Electric power generation, photovoltaic | ordinary transforming activity | child | single enterprise data//photovoltaic power | Current |  | ByProduct | wastewater, from residence | m3 | mft | Waste
97bad47e-848a-4478-a547-f46bc66c7c4d | heat and power co-generation, natural gas, conventional power plant, 100MW electrical | RFC | 1990-01-01 | 2015-12-31 | 3510 | Electric power generation, transmission and distribution | ordinary transforming activity | child | United States//fossil fuels//natural gas power//with true value | Current |  | ReferenceProduct | heat, district or industrial, natural gas | MJ | not mft | allocatable product
97bad47e-848a-4478-a547-f46bc66c7c4d | heat and power co-generation, natural gas, conventional power plant, 100MW electrical | RFC | 1990-01-01 | 2015-12-31 | 3510 | Electric power generation, transmission and distribution | ordinary transforming activity | child | United States//fossil fuels//natural gas power//with true value | Current |  | ByProduct | residue from cooling tower | kg | mft | Waste
97bad47e-848a-4478-a547-f46bc66c7c4d | heat and power co-generation, natural gas, conventional power plant, 100MW electrical | RFC | 1990-01-01 | 2015-12-31 | 3510 | Electric power generation, transmission and distribution | ordinary transforming activity | child | United States//fossil fuels//natural gas power//with true value | Current |  | ByProduct | electricity, high voltage | kWh | not mft | allocatable product
97be0fb0-8053-45af-9b23-4ed6273ec7c2 | electricity, high voltage, import from DE | AT | 2012-01-01 | 2012-12-31 | 3510 | Electric power generation, transmission and distribution | ordinary transforming activity |  |  | Current |  | ReferenceProduct | electricity, high voltage | kWh | not mft | allocatable product
97c8ce5c-7d8d-4b95-a5b2-b7037bd3464c | market for palm date | GLO | 2012-01-01 | 2012-12-31 | 0122 | Growing of tropical and subtropical fruits | market activity |  |  | Undefined | no | ReferenceProduct | palm date | kg | not mft | allocatable product
97d08d22-7e1e-4c4c-945a-630fa8c99dcc | uranium production, centrifuge, enriched 3.0% | GLO | 1993-01-01 | 2006-12-31 | 2011 | Manufacture of basic chemicals | ordinary transforming activity |  | ConvertedDataset | Current |  | ReferenceProduct | uranium, enriched 3.0%, per separative work unit | unit | not mft | allocatable product
97d08d22-7e1e-4c4c-945a-630fa8c99dcc | uranium production, centrifuge, enriched 3.0% | GLO | 1993-01-01 | 2006-12-31 | 2011 | Manufacture of basic chemicals | ordinary transforming activity |  | ConvertedDataset | Current |  | ByProduct | spent anion exchange resin from potable water production | kg | mft | Waste
97d08d22-7e1e-4c4c-945a-630fa8c99dcc | uranium production, centrifuge, enriched 3.0% | GLO | 1993-01-01 | 2006-12-31 | 2011 | Manufacture of basic chemicals | ordinary transforming activity |  | ConvertedDataset | Current |  | ByProduct | municipal solid waste | kg | mft | Waste
97d08d22-7e1e-4c4c-945a-630fa8c99dcc | uranium production, centrifuge, enriched 3.0% | GLO | 1993-01-01 | 2006-12-31 | 2011 | Manufacture of basic chemicals | ordinary transforming activity |  | ConvertedDataset | Current |  | ByProduct | low level radioactive waste | m3 | mft | Waste
97d08d22-7e1e-4c4c-945a-630fa8c99dcc | uranium production, centrifuge, enriched 3.0% | GLO | 1993-01-01 | 2006-12-31 | 2011 | Manufacture of basic chemicals | ordinary transforming activity |  | ConvertedDataset | Current |  | ByProduct | waste mineral oil | kg | mft | Waste
97d4f1b8-99eb-4962-b1e2-81dd550d7eff | municipal waste collection service by 21 metric ton lorry | GLO | 1991-01-01 | 1996-12-31 | 3811 | Collection of non-hazardous waste | ordinary transforming activity |  |  | Current |  | ReferenceProduct | municipal waste collection service by 21 metric ton lorry | metric ton*km | not mft | allocatable product
97e3054f-01d9-4bf8-bd3f-2c28dcad3b4f | electricity production, wind, <1MW turbine, onshore | CN-SH | 2000-01-01 | 2015-12-31 | 3510 | Electric power generation, transmission and distribution | ordinary transforming activity | child | China//wind power | Modern |  | ReferenceProduct | electricity, high voltage | kWh | not mft | allocatable product
97e3054f-01d9-4bf8-bd3f-2c28dcad3b4f | electricity production, wind, <1MW turbine, onshore | CN-SH | 2000-01-01 | 2015-12-31 | 3510 | Electric power generation, transmission and distribution | ordinary transforming activity | child | China//wind power | Modern |  | ByProduct | waste mineral oil | kg | mft | Waste
97e4fe46-cbef-41af-a8bc-a1cc6ae21165 | market for sawnwood, hardwood, dried (u=10%), planed | RER | 2011-01-01 | 2011-12-31 | 1610 | Sawmilling and planing of wood | market activity |  |  | Undefined | no | ReferenceProduct | sawnwood, hardwood, dried (u=10%), planed | m3 | not mft | allocatable product
97e7e51e-25c5-415c-b3d9-645c6bdca973 | market for mecoprop | GLO | 2011-01-01 | 2011-12-31 | 2021 | Manufacture of pesticides and other agrochemical products | market activity |  | ConvertedDataset | Undefined | no | ReferenceProduct | mecoprop | kg | not mft | allocatable product
97e9aa02-4de9-4904-9c90-80b3246e6535 | furnace production, logs, softwood storage area, 6kW | GLO | 2000-01-01 | 2001-12-31 | 2815 | Manufacture of ovens, furnaces and furnace burners | ordinary transforming activity |  | ConvertedDataset | Current |  | ReferenceProduct | furnace, logs, softwood storage area, 6kW | unit | not mft | allocatable product
97e9aa02-4de9-4904-9c90-80b3246e6535 | furnace production, logs, softwood storage area, 6kW | GLO | 2000-01-01 | 2001-12-31 | 2815 | Manufacture of ovens, furnaces and furnace burners | ordinary transforming activity |  | ConvertedDataset | Current |  | ByProduct | waste concrete | kg | mft | Waste
97e9aa02-4de9-4904-9c90-80b3246e6535 | furnace production, logs, softwood storage area, 6kW | GLO | 2000-01-01 | 2001-12-31 | 2815 | Manufacture of ovens, furnaces and furnace burners | ordinary transforming activity |  | ConvertedDataset | Current |  | ByProduct | waste mineral wool, for final disposal | kg | mft | Waste
97e9aa02-4de9-4904-9c90-80b3246e6535 | furnace production, logs, softwood storage area, 6kW | GLO | 2000-01-01 | 2001-12-31 | 2815 | Manufacture of ovens, furnaces and furnace burners | ordinary transforming activity |  | ConvertedDataset | Current |  | ByProduct | waste mineral oil | kg | mft | Waste
97ef55dd-e105-4c44-940a-9d0da7bbd565 | market for nylon 6-6 | GLO | 2011-01-01 | 2011-12-31 | 2013 | Manufacture of plastics and synthetic rubber in primary forms | market activity |  | ConvertedDataset | Undefined | no | ReferenceProduct | nylon 6-6 | kg | not mft | allocatable product
97f78f39-ced3-4c26-97c4-43fded92cb03 | treatment of used intermodal shipping container, 40-foot, high-cube | GLO | 2010-01-01 | 2014-12-31 | 3830 | Materials recovery | ordinary transforming activity |  |  | Current |  | ReferenceProduct | used intermodal shipping container, 40-foot, high-cube | unit | mft | Waste
97f78f39-ced3-4c26-97c4-43fded92cb03 | treatment of used intermodal shipping container, 40-foot, high-cube | GLO | 2010-01-01 | 2014-12-31 | 3830 | Materials recovery | ordinary transforming activity |  |  | Current |  | ByProduct | waste wood, post-consumer | kg | mft | Recyclable
97f78f39-ced3-4c26-97c4-43fded92cb03 | treatment of used intermodal shipping container, 40-foot, high-cube | GLO | 2010-01-01 | 2014-12-31 | 3830 | Materials recovery | ordinary transforming activity |  |  | Current |  | ByProduct | waste rubber, unspecified | kg | mft | Waste
97f78f39-ced3-4c26-97c4-43fded92cb03 | treatment of used intermodal shipping container, 40-foot, high-cube | GLO | 2010-01-01 | 2014-12-31 | 3830 | Materials recovery | ordinary transforming activity |  |  | Current |  | ByProduct | scrap steel | kg | mft | Waste
97fa368a-10ba-4ad3-ab9b-9d57d97a32a5 | market for refractory spent pot liner from Al electrolysis | GLO | 2011-01-01 | 2011-12-31 | 3822 | Treatment and disposal of hazardous waste | market activity |  | ConvertedDataset | Undefined | no | ReferenceProduct | refractory spent pot liner from Al electrolysis | kg | mft | Waste
98046804-12e8-47de-8695-756cc6a65ea1 | heat and power co-generation, natural gas, combined cycle power plant, 400MW electrical | BE | 2000-01-01 | 2015-12-31 | 3510 | Electric power generation, transmission and distribution | ordinary transforming activity | child | fossil fuels//natural gas power | Modern |  | ReferenceProduct | heat, district or industrial, natural gas | MJ | not mft | allocatable product
98046804-12e8-47de-8695-756cc6a65ea1 | heat and power co-generation, natural gas, combined cycle power plant, 400MW electrical | BE | 2000-01-01 | 2015-12-31 | 3510 | Electric power generation, transmission and distribution | ordinary transforming activity | child | fossil fuels//natural gas power | Modern |  | ByProduct | residue from cooling tower | kg | mft | Waste
98046804-12e8-47de-8695-756cc6a65ea1 | heat and power co-generation, natural gas, combined cycle power plant, 400MW electrical | BE | 2000-01-01 | 2015-12-31 | 3510 | Electric power generation, transmission and distribution | ordinary transforming activity | child | fossil fuels//natural gas power | Modern |  | ByProduct | electricity, high voltage | kWh | not mft | allocatable product
9806baa3-f291-4bca-beb7-d38a2f23dbc1 | market for wastewater from liquid crystal display backlight production | GLO | 2011-01-01 | 2011-12-31 | 3700 | Sewerage | market activity |  | ConvertedDataset | Undefined | no | ReferenceProduct | wastewater from liquid crystal display backlight production | m3 | mft | Waste
9812b329-9159-42bc-bbff-bc92e641d456 | treatment of used printer, laser, by mechanical treatment | GLO | 2005-01-01 | 2005-12-31 | 3830 | Materials recovery | ordinary transforming activity |  | Treatment//ConvertedDataset | Current |  | ReferenceProduct | used printer, laser | kg | mft | Waste
9812b329-9159-42bc-bbff-bc92e641d456 | treatment of used printer, laser, by mechanical treatment | GLO | 2005-01-01 | 2005-12-31 | 3830 | Materials recovery | ordinary transforming activity |  | Treatment//ConvertedDataset | Current |  | ByProduct | aluminium scrap, post-consumer, prepared for melting | kg | mft | Recyclable
9812b329-9159-42bc-bbff-bc92e641d456 | treatment of used printer, laser, by mechanical treatment | GLO | 2005-01-01 | 2005-12-31 | 3830 | Materials recovery | ordinary transforming activity |  | Treatment//ConvertedDataset | Current |  | ByProduct | waste polystyrene | kg | mft | Waste
9812b329-9159-42bc-bbff-bc92e641d456 | treatment of used printer, laser, by mechanical treatment | GLO | 2005-01-01 | 2005-12-31 | 3830 | Materials recovery | ordinary transforming activity |  | Treatment//ConvertedDataset | Current |  | ByProduct | electronics scrap | kg | mft | Recyclable
9812b329-9159-42bc-bbff-bc92e641d456 | treatment of used printer, laser, by mechanical treatment | GLO | 2005-01-01 | 2005-12-31 | 3830 | Materials recovery | ordinary transforming activity |  | Treatment//ConvertedDataset | Current |  | ByProduct | used cable | kg | mft | Waste
9812b329-9159-42bc-bbff-bc92e641d456 | treatment of used printer, laser, by mechanical treatment | GLO | 2005-01-01 | 2005-12-31 | 3830 | Materials recovery | ordinary transforming activity |  | Treatment//ConvertedDataset | Current |  | ByProduct | waste electric and electronic equipment | kg | mft | Waste
9812b329-9159-42bc-bbff-bc92e641d456 | treatment of used printer, laser, by mechanical treatment | GLO | 2005-01-01 | 2005-12-31 | 3830 | Materials recovery | ordinary transforming activity |  | Treatment//ConvertedDataset | Current |  | ByProduct | waste plastic, consumer electronics | kg | mft | Waste
9812b329-9159-42bc-bbff-bc92e641d456 | treatment of used printer, laser, by mechanical treatment | GLO | 2005-01-01 | 2005-12-31 | 3830 | Materials recovery | ordinary transforming activity |  | Treatment//ConvertedDataset | Current |  | ByProduct | iron scrap, sorted, pressed | kg | not mft | Recyclable
9812b329-9159-42bc-bbff-bc92e641d456 | treatment of used printer, laser, by mechanical treatment | GLO | 2005-01-01 | 2005-12-31 | 3830 | Materials recovery | ordinary transforming activity |  | Treatment//ConvertedDataset | Current |  | ByProduct | residue from mechanical treatment, laser printer | kg | mft | Waste
98149168-82a6-4aaa-9132-9ee28b048e4f | market for wood wool boards, cement bonded | GLO | 2011-01-01 | 2011-12-31 | 1621 | Manufacture of veneer sheets and wood-based panels | market activity |  | ConvertedDataset | Undefined | no | ReferenceProduct | wood wool boards, cement bonded | m3 | not mft | allocatable product
981d2a6d-ebca-4663-976a-99ee1a182eff | electricity production, nuclear, boiling water reactor | SPP | 1990-01-01 | 2015-12-31 | 3510 | Electric power generation, transmission and distribution | ordinary transforming activity | child | United States//nuclear power | Modern |  | ReferenceProduct | electricity, high voltage | kWh | not mft | allocatable product
981d2a6d-ebca-4663-976a-99ee1a182eff | electricity production, nuclear, boiling water reactor | SPP | 1990-01-01 | 2015-12-31 | 3510 | Electric power generation, transmission and distribution | ordinary transforming activity | child | United States//nuclear power | Modern |  | ByProduct | waste mineral oil | kg | mft | Waste
981d2a6d-ebca-4663-976a-99ee1a182eff | electricity production, nuclear, boiling water reactor | SPP | 1990-01-01 | 2015-12-31 | 3510 | Electric power generation, transmission and distribution | ordinary transforming activity | child | United States//nuclear power | Modern |  | ByProduct | hazardous waste, for incineration | kg | mft | Waste
981d2a6d-ebca-4663-976a-99ee1a182eff | electricity production, nuclear, boiling water reactor | SPP | 1990-01-01 | 2015-12-31 | 3510 | Electric power generation, transmission and distribution | ordinary transforming activity | child | United States//nuclear power | Modern |  | ByProduct | low level radioactive waste for final repository | m3 | mft | Waste
981d2a6d-ebca-4663-976a-99ee1a182eff | electricity production, nuclear, boiling water reactor | SPP | 1990-01-01 | 2015-12-31 | 3510 | Electric power generation, transmission and distribution | ordinary transforming activity | child | United States//nuclear power | Modern |  | ByProduct | spent nuclear fuel | kg | mft | Waste
981d2a6d-ebca-4663-976a-99ee1a182eff | electricity production, nuclear, boiling water reactor | SPP | 1990-01-01 | 2015-12-31 | 3510 | Electric power generation, transmission and distribution | ordinary transforming activity | child | United States//nuclear power | Modern |  | ByProduct | low level radioactive waste | m3 | mft | Waste
981d2a6d-ebca-4663-976a-99ee1a182eff | electricity production, nuclear, boiling water reactor | SPP | 1990-01-01 | 2015-12-31 | 3510 | Electric power generation, transmission and distribution | ordinary transforming activity | child | United States//nuclear power | Modern |  | ByProduct | fly ash and scrubber sludge | kg | mft | Waste
9826f6bb-2fac-449d-973e-3f16b6f13847 | electricity, high voltage, import from NL | BE | 2012-01-01 | 2012-12-31 | 3510 | Electric power generation, transmission and distribution | ordinary transforming activity |  |  | Current |  | ReferenceProduct | electricity, high voltage | kWh | not mft | allocatable product
982a4074-36f9-4aa5-bd6a-6e2e672adf7a | treatment of recovered paper to linerboard, testliner | GLO | 2008-01-01 | 2008-12-31 | 1702 | Manufacture of corrugated paper and paperboard and of containers of paper a | ordinary transforming activity |  |  | Current |  | ReferenceProduct | linerboard | kg | not mft | allocatable product
982a4074-36f9-4aa5-bd6a-6e2e672adf7a | treatment of recovered paper to linerboard, testliner | GLO | 2008-01-01 | 2008-12-31 | 1702 | Manufacture of corrugated paper and paperboard and of containers of paper a | ordinary transforming activity |  |  | Current |  | ByProduct | sludge from pulp and paper production | kg | mft | Waste
982a4074-36f9-4aa5-bd6a-6e2e672adf7a | treatment of recovered paper to linerboard, testliner | GLO | 2008-01-01 | 2008-12-31 | 1702 | Manufacture of corrugated paper and paperboard and of containers of paper a | ordinary transforming activity |  |  | Current |  | ByProduct | electricity, medium voltage | kWh | not mft | allocatable product
982a4074-36f9-4aa5-bd6a-6e2e672adf7a | treatment of recovered paper to linerboard, testliner | GLO | 2008-01-01 | 2008-12-31 | 1702 | Manufacture of corrugated paper and paperboard and of containers of paper a | ordinary transforming activity |  |  | Current |  | ByProduct | ash from paper production sludge | kg | mft | Waste
982a4074-36f9-4aa5-bd6a-6e2e672adf7a | treatment of recovered paper to linerboard, testliner | GLO | 2008-01-01 | 2008-12-31 | 1702 | Manufacture of corrugated paper and paperboard and of containers of paper a | ordinary transforming activity |  |  | Current |  | ByProduct | heat, district or industrial, other than natural gas | MJ | not mft | allocatable product
982a4074-36f9-4aa5-bd6a-6e2e672adf7a | treatment of recovered paper to linerboard, testliner | GLO | 2008-01-01 | 2008-12-31 | 1702 | Manufacture of corrugated paper and paperboard and of containers of paper a | ordinary transforming activity |  |  | Current |  | ByProduct | municipal solid waste | kg | mft | Waste
982a4074-36f9-4aa5-bd6a-6e2e672adf7a | treatment of recovered paper to linerboard, testliner | GLO | 2008-01-01 | 2008-12-31 | 1702 | Manufacture of corrugated paper and paperboard and of containers of paper a | ordinary transforming activity |  |  | Current |  | ByProduct | waste mineral oil | kg | mft | Waste
982a635a-ed6b-445e-bf40-7652f0ce991c | electricity production, hydro, pumped storage | JP | 1945-01-01 | 2015-12-31 | 3510 | Electric power generation, transmission and distribution | ordinary transforming activity | child | hydro power | Modern |  | ReferenceProduct | electricity, high voltage | kWh | not mft | allocatable product
982a635a-ed6b-445e-bf40-7652f0ce991c | electricity production, hydro, pumped storage | JP | 1945-01-01 | 2015-12-31 | 3510 | Electric power generation, transmission and distribution | ordinary transforming activity | child | hydro power | Modern |  | ByProduct | waste mineral oil | kg | mft | Waste
982f700f-b6e3-444b-8d3d-6d3d5c296c92 | melamine formaldehyde resin production | GLO | 1995-01-01 | 1995-12-31 | 2013 | Manufacture of plastics and synthetic rubber in primary forms | ordinary transforming activity |  | ConvertedDataset | Current |  | ReferenceProduct | melamine formaldehyde resin | kg | not mft | allocatable product
9837cc15-46a8-4100-8a75-ce968b7bad99 | transport, passenger car, small size, petrol, EURO 5 | RER | 2012-01-01 | 2012-12-31 | 4922 | Other passenger land transport | ordinary transforming activity |  | internal combustion engine | Current |  | ReferenceProduct | transport, passenger car, small size, petrol, EURO 5 | km | not mft | allocatable product
9837cc15-46a8-4100-8a75-ce968b7bad99 | transport, passenger car, small size, petrol, EURO 5 | RER | 2012-01-01 | 2012-12-31 | 4922 | Other passenger land transport | ordinary transforming activity |  | internal combustion engine | Current |  | ByProduct | brake wear emissions, passenger car | kg | mft | Waste
9837cc15-46a8-4100-8a75-ce968b7bad99 | transport, passenger car, small size, petrol, EURO 5 | RER | 2012-01-01 | 2012-12-31 | 4922 | Other passenger land transport | ordinary transforming activity |  | internal combustion engine | Current |  | ByProduct | tyre wear emissions, passenger car | kg | mft | Waste
9837cc15-46a8-4100-8a75-ce968b7bad99 | transport, passenger car, small size, petrol, EURO 5 | RER | 2012-01-01 | 2012-12-31 | 4922 | Other passenger land transport | ordinary transforming activity |  | internal combustion engine | Current |  | ByProduct | road wear emissions, passenger car | kg | mft | Waste
98382744-67c2-4129-b157-1d57950d999d | argon production, liquid | RER | 1997-01-01 | 2001-12-31 | 2011 | Manufacture of basic chemicals | ordinary transforming activity |  | ConvertedDataset | Current |  | ReferenceProduct | argon, liquid | kg | not mft | allocatable product
983a9226-ecdd-4b22-a8f1-8cd01c7d9c56 | deep well drilling, for deep geothermal power | MX | 2015-01-01 | 2015-12-31 | 09 | Mining support service activities | ordinary transforming activity | child | geothermal power//Infrastructure | Current |  | ReferenceProduct | deep well, drilled, for geothermal power | m | not mft | allocatable product
983a9226-ecdd-4b22-a8f1-8cd01c7d9c56 | deep well drilling, for deep geothermal power | MX | 2015-01-01 | 2015-12-31 | 09 | Mining support service activities | ordinary transforming activity | child | geothermal power//Infrastructure | Current |  | ByProduct | drilling waste | kg | mft | Waste
983a9226-ecdd-4b22-a8f1-8cd01c7d9c56 | deep well drilling, for deep geothermal power | MX | 2015-01-01 | 2015-12-31 | 09 | Mining support service activities | ordinary transforming activity | child | geothermal power//Infrastructure | Current |  | ByProduct | wastewater, average | m3 | mft | Waste
983b9273-b7cd-4d82-9945-82e7a590bb28 | market for heating and sanitary equipment, mini CHP plant | GLO | 2011-01-01 | 2011-12-31 | 4220a | Construction of utility projects for electricity production, except for liquid fuels | market activity |  | ConvertedDataset | Undefined | no | ReferenceProduct | heating and sanitary equipment, mini CHP plant | unit | not mft | allocatable product
9846c3fb-96a4-45ad-8d9d-e078207d8975 | market for lignite | GLO | 2011-01-01 | 2011-12-31 | 0520 | Mining of lignite | market activity |  | ConvertedDataset | Undefined | no | ReferenceProduct | lignite | kg | not mft | allocatable product
984ebf6c-23b9-401b-9f0d-ddf49e9018f2 | chromium oxide production, flakes | RER | 2000-01-01 | 2000-12-31 | 2011 | Manufacture of basic chemicals | ordinary transforming activity |  | ConvertedDataset | Current |  | ReferenceProduct | chromium oxide, flakes | kg | not mft | allocatable product
9850a92e-e00f-467e-a8c3-f5a04fca85d9 | electricity, high voltage, import from CA-SK | CA-MB | 2013-01-01 | 2013-12-31 | 3510 | Electric power generation, transmission and distribution | ordinary transforming activity |  | Canada | Current |  | ReferenceProduct | electricity, high voltage | kWh | not mft | allocatable product
9861b790-659c-4e97-b1fd-3ee25836e274 | natural gas venting from petroleum/natural gas production | GLO | 2000-01-01 | 2000-12-31 | 0610 | Extraction of crude petroleum | ordinary transforming activity |  | ConvertedDataset | Current |  | ReferenceProduct | natural gas, vented | m3 | not mft | allocatable product
98777474-d4a4-4f83-a5ca-da17896b1625 | market for mounting, through-hole technology, Pb-containing solder | GLO | 2011-01-01 | 2011-12-31 | 2610 | Manufacture of electronic components and boards | market activity |  | ConvertedDataset | Undefined | no | ReferenceProduct | mounting, through-hole technology, Pb-containing solder | m2 | not mft | allocatable product
987d278d-5778-4666-abcc-192e17233f9b | catalytic converter production, oxidation, 20 litre | GLO | 1987-01-01 | 2000-12-31 | 2930 | Manufacture of parts and accessories for motor vehicles | ordinary transforming activity |  | ConvertedDataset | Current |  | ReferenceProduct | catalytic converter, oxidation, 20 litre | unit | not mft | allocatable product
987d278d-5778-4666-abcc-192e17233f9b | catalytic converter production, oxidation, 20 litre | GLO | 1987-01-01 | 2000-12-31 | 2930 | Manufacture of parts and accessories for motor vehicles | ordinary transforming activity |  | ConvertedDataset | Current |  | ByProduct | wastewater from pig iron production | m3 | mft | Waste
987fad4e-56c0-426f-ba84-ab8291f5cc8d | market for metal working, average for metal product manufacturing | GLO | 2011-01-01 | 2011-12-31 | 259 | Manufacture of other fabricated metal products; metalworking service activit | market activity |  | ConvertedDataset | Undefined | no | ReferenceProduct | metal working, average for metal product manufacturing | kg | not mft | allocatable product
98854854-6f02-4345-b754-6ee2e9981560 | transport, freight train, steam | CN | 1999-01-01 | 2004-12-31 | 4912 | Freight rail transport | ordinary transforming activity |  |  | Current |  | ReferenceProduct | transport, freight train | metric ton*km | not mft | allocatable product
98854854-6f02-4345-b754-6ee2e9981560 | transport, freight train, steam | CN | 1999-01-01 | 2004-12-31 | 4912 | Freight rail transport | ordinary transforming activity |  |  | Current |  | ByProduct | hard coal ash | kg | mft | Waste
98857074-463b-44be-83a0-747ae0ffc447 | concrete production, for civil engineering, with cement CEM I | CH | 2013-01-01 | 2013-12-31 | 2395 | Manufacture of articles of concrete, cement and plaster | ordinary transforming activity |  |  | Current |  | ReferenceProduct | concrete, sole plate and foundation | m3 | not mft | allocatable product
98857074-463b-44be-83a0-747ae0ffc447 | concrete production, for civil engineering, with cement CEM I | CH | 2013-01-01 | 2013-12-31 | 2395 | Manufacture of articles of concrete, cement and plaster | ordinary transforming activity |  |  | Current |  | ByProduct | municipal solid waste | kg | mft | Waste
98857074-463b-44be-83a0-747ae0ffc447 | concrete production, for civil engineering, with cement CEM I | CH | 2013-01-01 | 2013-12-31 | 2395 | Manufacture of articles of concrete, cement and plaster | ordinary transforming activity |  |  | Current |  | ByProduct | waste concrete | kg | mft | Waste
9891b804-3543-49b0-a7e0-c73894816f72 | treatment of sludge, NaCl electrolysis Hg, residual material landfill | CH | 1994-01-01 | 2000-12-31 | 3822 | Treatment and disposal of hazardous waste | ordinary transforming activity |  | Treatment//ConvertedDataset | Current |  | ReferenceProduct | sludge, NaCl electrolysis Hg | kg | mft | Waste
9891b804-3543-49b0-a7e0-c73894816f72 | treatment of sludge, NaCl electrolysis Hg, residual material landfill | CH | 1994-01-01 | 2000-12-31 | 3822 | Treatment and disposal of hazardous waste | ordinary transforming activity |  | Treatment//ConvertedDataset | Current |  | ByProduct | waste cement, hydrated | kg | mft | Waste
9899952a-2986-4a6e-a831-4fb00eebfd73 | treatment of waste rubber, unspecified, municipal incineration | CH | 1994-01-01 | 2000-12-31 | 3821 | Treatment and disposal of non-hazardous waste | ordinary transforming activity |  | Treatment//ConvertedDataset | Outdated |  | ReferenceProduct | waste rubber, unspecified | kg | mft | Waste
9899952a-2986-4a6e-a831-4fb00eebfd73 | treatment of waste rubber, unspecified, municipal incineration | CH | 1994-01-01 | 2000-12-31 | 3821 | Treatment and disposal of non-hazardous waste | ordinary transforming activity |  | Treatment//ConvertedDataset | Outdated |  | ByProduct | waste cement, hydrated | kg | mft | Waste
989b4f48-fe56-4c8e-a693-948e6264c043 | market for uranium, enriched 3.8%, per separative work unit | GLO | 2011-01-01 | 2011-12-31 | 2011a | Manufacture of nuclear fuels | market activity |  | ConvertedDataset | Undefined | no | ReferenceProduct | uranium, enriched 3.8%, per separative work unit | unit | not mft | allocatable product
98a09ef4-1ffb-4af9-8627-d6b9c17228c1 | hot water tank production, 600l | CH | 1993-01-01 | 2001-12-31 | 2512 | Manufacture of tanks, reservoirs and containers of metal | ordinary transforming activity |  | ConvertedDataset | Current |  | ReferenceProduct | hot water tank, 600l | unit | not mft | allocatable product
98a09ef4-1ffb-4af9-8627-d6b9c17228c1 | hot water tank production, 600l | CH | 1993-01-01 | 2001-12-31 | 2512 | Manufacture of tanks, reservoirs and containers of metal | ordinary transforming activity |  | ConvertedDataset | Current |  | ByProduct | waste mineral wool | kg | mft | Waste
98a09ef4-1ffb-4af9-8627-d6b9c17228c1 | hot water tank production, 600l | CH | 1993-01-01 | 2001-12-31 | 2512 | Manufacture of tanks, reservoirs and containers of metal | ordinary transforming activity |  | ConvertedDataset | Current |  | ByProduct | waste polyvinylchloride product | kg | mft | Waste
98a09ef4-1ffb-4af9-8627-d6b9c17228c1 | hot water tank production, 600l | CH | 1993-01-01 | 2001-12-31 | 2512 | Manufacture of tanks, reservoirs and containers of metal | ordinary transforming activity |  | ConvertedDataset | Current |  | ByProduct | wastewater, from residence | m3 | mft | Waste
98a09ef4-1ffb-4af9-8627-d6b9c17228c1 | hot water tank production, 600l | CH | 1993-01-01 | 2001-12-31 | 2512 | Manufacture of tanks, reservoirs and containers of metal | ordinary transforming activity |  | ConvertedDataset | Current |  | ByProduct | waste plastic, mixture | kg | mft | Waste
98abdbd0-167a-43ce-aa60-1c57526f1476 | market for chromium steel removed by turning, primarily dressing, conventional | GLO | 2011-01-01 | 2011-12-31 | 2592 | Treatment and coating of metals; machining | market activity |  | ConvertedDataset | Undefined | no | ReferenceProduct | chromium steel removed by turning, primarily dressing, conventional | kg | not mft | allocatable product
98b8229b-dd86-43be-a274-b6ade115c441 | maleic anhydride production by direct oxidation of n-butane | RER | 1997-01-01 | 2000-12-31 | 2011 | Manufacture of basic chemicals | ordinary transforming activity |  | ConvertedDataset | Current |  | ReferenceProduct | maleic anhydride | kg | not mft | allocatable product
98b8229b-dd86-43be-a274-b6ade115c441 | maleic anhydride production by direct oxidation of n-butane | RER | 1997-01-01 | 2000-12-31 | 2011 | Manufacture of basic chemicals | ordinary transforming activity |  | ConvertedDataset | Current |  | ByProduct | steam, in chemical industry | kg | not mft | allocatable product
98b83c5d-6b0a-44c8-9f48-f80bc341e410 | market for waste brick | CH | 2011-01-01 | 2011-12-31 | 3821 | Treatment and disposal of non-hazardous waste | market activity |  |  | Undefined | no | ReferenceProduct | waste brick | kg | mft | Waste
98b84a41-2d8b-4836-9d78-86c4a792866c | cyanogen chloride production | RER | 2010-01-01 | 2010-12-31 | 2011 | Manufacture of basic chemicals | ordinary transforming activity |  |  | Current |  | ReferenceProduct | cyanogen chloride | kg | not mft | allocatable product
98be9320-702a-489a-8edf-a29efa6782ea | polyester resin production, unsaturated | RER | 1995-01-01 | 2002-12-31 | 2013 | Manufacture of plastics and synthetic rubber in primary forms | ordinary transforming activity |  | ConvertedDataset | Current |  | ReferenceProduct | polyester resin, unsaturated | kg | not mft | allocatable product
98bf889b-cf82-4ce3-8c2c-f86be4dea202 | market for spent antifreezer liquid | GLO | 2011-01-01 | 2011-12-31 | 3822 | Treatment and disposal of hazardous waste | market activity |  | ConvertedDataset | Undefined | no | ReferenceProduct | spent antifreezer liquid | kg | mft | Waste
98c30562-7498-42f8-82d0-934aa98a08d9 | deep well drilling, for deep geothermal power | PT | 2015-01-01 | 2015-12-31 | 09 | Mining support service activities | ordinary transforming activity | child | geothermal power//Infrastructure | Current |  | ReferenceProduct | deep well, drilled, for geothermal power | m | not mft | allocatable product
98c30562-7498-42f8-82d0-934aa98a08d9 | deep well drilling, for deep geothermal power | PT | 2015-01-01 | 2015-12-31 | 09 | Mining support service activities | ordinary transforming activity | child | geothermal power//Infrastructure | Current |  | ByProduct | drilling waste | kg | mft | Waste
98c30562-7498-42f8-82d0-934aa98a08d9 | deep well drilling, for deep geothermal power | PT | 2015-01-01 | 2015-12-31 | 09 | Mining support service activities | ordinary transforming activity | child | geothermal power//Infrastructure | Current |  | ByProduct | wastewater, average | m3 | mft | Waste
98c81add-67e0-47bb-ba27-1b4217570f0a | market for exhaust air outlet, steel/aluminium, 85x365 mm | GLO | 2011-01-01 | 2011-12-31 | 2819 | Manufacture of other general-purpose machinery | market activity |  | ConvertedDataset | Undefined | no | ReferenceProduct | exhaust air outlet, steel/aluminium, 85x365 mm | unit | not mft | allocatable product
98d03276-cda7-4efd-b230-c64fc902ecd2 | market for low level radioactive waste | GLO | 2011-01-01 | 2011-12-31 | 3822 | Treatment and disposal of hazardous waste | market activity |  | ConvertedDataset | Undefined | no | ReferenceProduct | low level radioactive waste | m3 | mft | Waste
98d97ca9-235b-425e-a977-433a6f937a85 | wind power plant construction, 2MW, offshore, moving parts | GLO | 1991-01-01 | 2002-12-31 | 4220a | Construction of utility projects for electricity production, except for liquid fuels | ordinary transforming activity |  | infrastructure//ConvertedDataset//wind power | Current |  | ReferenceProduct | wind power plant, 2MW, offshore, moving parts | unit | not mft | allocatable product
98d97ca9-235b-425e-a977-433a6f937a85 | wind power plant construction, 2MW, offshore, moving parts | GLO | 1991-01-01 | 2002-12-31 | 4220a | Construction of utility projects for electricity production, except for liquid fuels | ordinary transforming activity |  | infrastructure//ConvertedDataset//wind power | Current |  | ByProduct | scrap steel | kg | mft | Waste
98d97ca9-235b-425e-a977-433a6f937a85 | wind power plant construction, 2MW, offshore, moving parts | GLO | 1991-01-01 | 2002-12-31 | 4220a | Construction of utility projects for electricity production, except for liquid fuels | ordinary transforming activity |  | infrastructure//ConvertedDataset//wind power | Current |  | ByProduct | scrap copper | kg | mft | Waste
98d97ca9-235b-425e-a977-433a6f937a85 | wind power plant construction, 2MW, offshore, moving parts | GLO | 1991-01-01 | 2002-12-31 | 4220a | Construction of utility projects for electricity production, except for liquid fuels | ordinary transforming activity |  | infrastructure//ConvertedDataset//wind power | Current |  | ByProduct | waste polyethylene | kg | mft | Waste
98d97ca9-235b-425e-a977-433a6f937a85 | wind power plant construction, 2MW, offshore, moving parts | GLO | 1991-01-01 | 2002-12-31 | 4220a | Construction of utility projects for electricity production, except for liquid fuels | ordinary transforming activity |  | infrastructure//ConvertedDataset//wind power | Current |  | ByProduct | waste plastic, mixture | kg | mft | Waste
98d97ca9-235b-425e-a977-433a6f937a85 | wind power plant construction, 2MW, offshore, moving parts | GLO | 1991-01-01 | 2002-12-31 | 4220a | Construction of utility projects for electricity production, except for liquid fuels | ordinary transforming activity |  | infrastructure//ConvertedDataset//wind power | Current |  | ByProduct | waste polyvinylchloride | kg | mft | Waste
98d97ca9-235b-425e-a977-433a6f937a85 | wind power plant construction, 2MW, offshore, moving parts | GLO | 1991-01-01 | 2002-12-31 | 4220a | Construction of utility projects for electricity production, except for liquid fuels | ordinary transforming activity |  | infrastructure//ConvertedDataset//wind power | Current |  | ByProduct | waste glass | kg | mft | Waste
98d97ca9-235b-425e-a977-433a6f937a85 | wind power plant construction, 2MW, offshore, moving parts | GLO | 1991-01-01 | 2002-12-31 | 4220a | Construction of utility projects for electricity production, except for liquid fuels | ordinary transforming activity |  | infrastructure//ConvertedDataset//wind power | Current |  | ByProduct | waste mineral oil | kg | mft | Waste
98d97ca9-235b-425e-a977-433a6f937a85 | wind power plant construction, 2MW, offshore, moving parts | GLO | 1991-01-01 | 2002-12-31 | 4220a | Construction of utility projects for electricity production, except for liquid fuels | ordinary transforming activity |  | infrastructure//ConvertedDataset//wind power | Current |  | ByProduct | aluminium scrap, new | kg | mft | Recyclable
98de8b8e-599e-4123-8f4a-ff1f96864432 | electricity production, hard coal | PE | 1980-01-01 | 2015-12-31 | 3510 | Electric power generation, transmission and distribution | ordinary transforming activity | child | hard coal power//fossil fuels//coal power | Modern |  | ReferenceProduct | electricity, high voltage | kWh | not mft | allocatable product
98de8b8e-599e-4123-8f4a-ff1f96864432 | electricity production, hard coal | PE | 1980-01-01 | 2015-12-31 | 3510 | Electric power generation, transmission and distribution | ordinary transforming activity | child | hard coal power//fossil fuels//coal power | Modern |  | ByProduct | residue from cooling tower | kg | mft | Waste
98de8b8e-599e-4123-8f4a-ff1f96864432 | electricity production, hard coal | PE | 1980-01-01 | 2015-12-31 | 3510 | Electric power generation, transmission and distribution | ordinary transforming activity | child | hard coal power//fossil fuels//coal power | Modern |  | ByProduct | hard coal ash | kg | mft | Waste
98df1924-0487-4214-93dc-c95811d148c8 | heat production, at hard coal industrial furnace 1-10MW | GLO | 1988-01-01 | 1992-12-31 | 3530 | Steam and air conditioning supply | ordinary transforming activity |  | ConvertedDataset | Current |  | ReferenceProduct | heat, district or industrial, other than natural gas | MJ | not mft | allocatable product
98df1924-0487-4214-93dc-c95811d148c8 | heat production, at hard coal industrial furnace 1-10MW | GLO | 1988-01-01 | 1992-12-31 | 3530 | Steam and air conditioning supply | ordinary transforming activity |  | ConvertedDataset | Current |  | ByProduct | hard coal ash | kg | mft | Waste
98e0ec33-4d71-418a-a90b-abfa11e67e60 | heat, from municipal waste incineration to generic market for heat district or industrial, other than natural gas | GLO | 2008-01-01 | 2012-12-31 | 3821 | Treatment and disposal of non-hazardous waste | ordinary transforming activity | parent |  | Current |  | ReferenceProduct | heat, district or industrial, other than natural gas | MJ | not mft | allocatable product
98e27806-8a1f-4430-9063-f7a1c5c2535f | market for fraction 7 from naphtha separation | GLO | 2012-01-01 | 2012-12-31 | 20 | Manufacture of chemicals and chemical products | market activity |  |  | Undefined | no | ReferenceProduct | fraction 7 from naphtha separation | kg | mft | allocatable product
98ef8cc7-e294-4f0a-bcf9-8e5e8d3ee1f0 | market for transport, passenger car, large size, petol, EURO 4 | GLO | 2012-01-01 | 2012-12-31 | 4922 | Other passenger land transport | market activity |  |  | Undefined | no | ReferenceProduct | transport, passenger car, large size, petrol, EURO 4 | km | not mft | allocatable product
98f1c26e-9c95-4426-9ba5-30dad439f50f | laser machining, metal, with YAG-laser, 50W power | GLO | 2006-01-01 | 2007-12-31 | 2592 | Treatment and coating of metals; machining | ordinary transforming activity | parent | ConvertedDataset | Current |  | ReferenceProduct | laser machining, metal, with YAG-laser, 50W power | hour | not mft | allocatable product
98fee35f-8b1f-401e-9f17-55c947f3b1ee | market for used blower and heat exchange unit central, 600-1200 m3/h | GLO | 2011-01-01 | 2011-12-31 | 3830 | Materials recovery | market activity |  | ConvertedDataset | Undefined | no | ReferenceProduct | used blower and heat exchange unit central, 600-1200 m3/h | unit | mft | Waste
9900dd60-aca4-412b-9223-9a5779416179 | market for casting, aluminium, lost-wax | GLO | 2012-01-01 | 2012-12-31 | 2432 | Casting of non-ferrous metals | market activity |  |  | Undefined | no | ReferenceProduct | casting, aluminium, lost-wax | kg | not mft | allocatable product
9909fa42-10eb-4573-82c4-1bad3c0db9ab | natural gas, burned in solid oxide fuel cell, with micro gas turbine, 180kWe, future | CH | 2000-01-01 | 2005-12-31 | 3510 | Electric power generation, transmission and distribution | ordinary transforming activity |  | with true value//ConvertedDataset | Current |  | ReferenceProduct | heat, future | MJ | not mft | allocatable product
9909fa42-10eb-4573-82c4-1bad3c0db9ab | natural gas, burned in solid oxide fuel cell, with micro gas turbine, 180kWe, future | CH | 2000-01-01 | 2005-12-31 | 3510 | Electric power generation, transmission and distribution | ordinary transforming activity |  | with true value//ConvertedDataset | Current |  | ByProduct | electricity, low voltage | kWh | not mft | allocatable product
9909fa42-10eb-4573-82c4-1bad3c0db9ab | natural gas, burned in solid oxide fuel cell, with micro gas turbine, 180kWe, future | CH | 2000-01-01 | 2005-12-31 | 3510 | Electric power generation, transmission and distribution | ordinary transforming activity |  | with true value//ConvertedDataset | Current |  | ByProduct | waste mineral oil | kg | mft | Waste
9911f597-b847-468d-a5b4-abd4182d8660 | treatment of waste polyethylene terephtalate, municipal incineration | CH | 1994-01-01 | 2000-12-31 | 3821 | Treatment and disposal of non-hazardous waste | ordinary transforming activity |  | Treatment//ConvertedDataset | Outdated |  | ReferenceProduct | waste polyethylene terephtalate | kg | mft | Waste
9911f597-b847-468d-a5b4-abd4182d8660 | treatment of waste polyethylene terephtalate, municipal incineration | CH | 1994-01-01 | 2000-12-31 | 3821 | Treatment and disposal of non-hazardous waste | ordinary transforming activity |  | Treatment//ConvertedDataset | Outdated |  | ByProduct | waste cement, hydrated | kg | mft | Waste
99182c4c-48f3-452d-b704-363b7465625a | photovoltaic facade installation, 3kWp, single-Si, laminated, integrated, at building | CH | 2000-01-01 | 2005-12-31 | 2610 | Manufacture of electronic components and boards | ordinary transforming activity |  | ConvertedDataset | Current |  | ReferenceProduct | photovoltaic facade installation, 3kWp, single-Si, laminated, integrated, at building | unit | not mft | allocatable product
9918690c-ad80-41c8-8fc2-b79bf82ad0ae | market for electricity, high voltage, label-certified | GLO | 2011-01-01 | 2015-12-31 | 3510 | Electric power generation, transmission and distribution | market activity |  |  | Undefined | no | ReferenceProduct | electricity, high voltage, label-certified | kWh | not mft | allocatable product
9927764e-8a1c-4ac0-a418-3524625b45f8 | market for organophosphorus-compound, unspecified | GLO | 2011-01-01 | 2011-12-31 | 2021 | Manufacture of pesticides and other agrochemical products | market activity |  | ConvertedDataset | Undefined | no | ReferenceProduct | organophosphorus-compound, unspecified | kg | not mft | allocatable product
992a6401-19f4-4aef-a129-13a04ee8032a | market for electricity, high voltage | CA-AB | 2012-01-01 | 2015-12-31 | 3510 | Electric power generation, transmission and distribution | market activity | child | Canada | Undefined | no | ReferenceProduct | electricity, high voltage | kWh | not mft | allocatable product
99325ee8-4e00-4254-880b-620fc6480b70 | electricity voltage transformation from high to medium voltage | TR | 2012-01-01 | 2012-12-31 | 3510 | Electric power generation, transmission and distribution | ordinary transforming activity | child |  | Current |  | ReferenceProduct | electricity, medium voltage | kWh | not mft | allocatable product
993637f0-12ee-41a9-93f7-08108e47ed28 | cable production, connector for computer, without plugs | GLO | 2000-01-01 | 2006-12-31 | 2610 | Manufacture of electronic components and boards | ordinary transforming activity |  | ConvertedDataset | Current |  | ReferenceProduct | cable, connector for computer, without plugs | m | not mft | allocatable product
993637f0-12ee-41a9-93f7-08108e47ed28 | cable production, connector for computer, without plugs | GLO | 2000-01-01 | 2006-12-31 | 2610 | Manufacture of electronic components and boards | ordinary transforming activity |  | ConvertedDataset | Current |  | ByProduct | hazardous waste, for incineration | kg | mft | Waste
993637f0-12ee-41a9-93f7-08108e47ed28 | cable production, connector for computer, without plugs | GLO | 2000-01-01 | 2006-12-31 | 2610 | Manufacture of electronic components and boards | ordinary transforming activity |  | ConvertedDataset | Current |  | ByProduct | waste plastic, mixture | kg | mft | Waste
9936c701-bc8e-4fc2-8472-006abc92cdb1 | market for waste mineral plaster | GLO | 2011-01-01 | 2011-12-31 | 3821 | Treatment and disposal of non-hazardous waste | market activity |  | ConvertedDataset | Undefined | no | ReferenceProduct | waste mineral plaster | kg | mft | Waste
993b1d8f-7250-4994-ab8a-7c0adffa2e07 | electricity production, natural gas, combined cycle power plant | CN-CQ | 2000-01-01 | 2015-12-31 | 3510 | Electric power generation, transmission and distribution | ordinary transforming activity | child | China//natural gas power//fossil fuels | Modern |  | ReferenceProduct | electricity, high voltage | kWh | not mft | allocatable product
993b1d8f-7250-4994-ab8a-7c0adffa2e07 | electricity production, natural gas, combined cycle power plant | CN-CQ | 2000-01-01 | 2015-12-31 | 3510 | Electric power generation, transmission and distribution | ordinary transforming activity | child | China//natural gas power//fossil fuels | Modern |  | ByProduct | residue from cooling tower | kg | mft | Waste
993bff64-faf5-4efc-ade2-864fd1cc86c3 | treatment of scrap aluminium, municipal incineration | Europe without Switzerland | 2006-01-01 | 2012-12-31 | 3821 | Treatment and disposal of non-hazardous waste | ordinary transforming activity |  |  | Current |  | ReferenceProduct | scrap aluminium | kg | mft | Waste
993bff64-faf5-4efc-ade2-864fd1cc86c3 | treatment of scrap aluminium, municipal incineration | Europe without Switzerland | 2006-01-01 | 2012-12-31 | 3821 | Treatment and disposal of non-hazardous waste | ordinary transforming activity |  |  | Current |  | ByProduct | aluminium scrap, post-consumer, prepared for melting | kg | mft | Recyclable
993f3670-419e-47bb-98a1-6808debc4794 | electricity production, wind, 1-3MW turbine, onshore | CN-SX | 2005-01-01 | 2015-12-31 | 3510 | Electric power generation, transmission and distribution | ordinary transforming activity | child | China//wind power | Modern |  | ReferenceProduct | electricity, high voltage | kWh | not mft | allocatable product
993f3670-419e-47bb-98a1-6808debc4794 | electricity production, wind, 1-3MW turbine, onshore | CN-SX | 2005-01-01 | 2015-12-31 | 3510 | Electric power generation, transmission and distribution | ordinary transforming activity | child | China//wind power | Modern |  | ByProduct | waste mineral oil | kg | mft | Waste
9942e887-b476-4fe2-aa76-6734d027d5ea | market for waste polyvinylfluoride | GLO | 2011-01-01 | 2011-12-31 | 3821 | Treatment and disposal of non-hazardous waste | market activity |  | ConvertedDataset | Undefined | no | ReferenceProduct | waste polyvinylfluoride | kg | mft | Waste
994db769-824d-44df-8bde-4d6d81adceb0 | treatment of used window frame, wood, collection for final disposal | GLO | 1996-01-01 | 2004-12-31 | 3821 | Treatment and disposal of non-hazardous waste | ordinary transforming activity |  | Treatment//ConvertedDataset | Current |  | ReferenceProduct | used window frame, wood | m2 | mft | Waste
994db769-824d-44df-8bde-4d6d81adceb0 | treatment of used window frame, wood, collection for final disposal | GLO | 1996-01-01 | 2004-12-31 | 3821 | Treatment and disposal of non-hazardous waste | ordinary transforming activity |  | Treatment//ConvertedDataset | Current |  | ByProduct | waste polyethylene | kg | mft | Waste
994db769-824d-44df-8bde-4d6d81adceb0 | treatment of used window frame, wood, collection for final disposal | GLO | 1996-01-01 | 2004-12-31 | 3821 | Treatment and disposal of non-hazardous waste | ordinary transforming activity |  | Treatment//ConvertedDataset | Current |  | ByProduct | scrap copper | kg | mft | Waste
994db769-824d-44df-8bde-4d6d81adceb0 | treatment of used window frame, wood, collection for final disposal | GLO | 1996-01-01 | 2004-12-31 | 3821 | Treatment and disposal of non-hazardous waste | ordinary transforming activity |  | Treatment//ConvertedDataset | Current |  | ByProduct | scrap steel | kg | mft | Waste
994db769-824d-44df-8bde-4d6d81adceb0 | treatment of used window frame, wood, collection for final disposal | GLO | 1996-01-01 | 2004-12-31 | 3821 | Treatment and disposal of non-hazardous waste | ordinary transforming activity |  | Treatment//ConvertedDataset | Current |  | ByProduct | scrap aluminium | kg | mft | Waste
994db769-824d-44df-8bde-4d6d81adceb0 | treatment of used window frame, wood, collection for final disposal | GLO | 1996-01-01 | 2004-12-31 | 3821 | Treatment and disposal of non-hazardous waste | ordinary transforming activity |  | Treatment//ConvertedDataset | Current |  | ByProduct | waste plastic, mixture | kg | mft | Waste
994db769-824d-44df-8bde-4d6d81adceb0 | treatment of used window frame, wood, collection for final disposal | GLO | 1996-01-01 | 2004-12-31 | 3821 | Treatment and disposal of non-hazardous waste | ordinary transforming activity |  | Treatment//ConvertedDataset | Current |  | ByProduct | waste rubber, unspecified | kg | mft | Waste
994db769-824d-44df-8bde-4d6d81adceb0 | treatment of used window frame, wood, collection for final disposal | GLO | 1996-01-01 | 2004-12-31 | 3821 | Treatment and disposal of non-hazardous waste | ordinary transforming activity |  | Treatment//ConvertedDataset | Current |  | ByProduct | waste paint | kg | mft | Waste
994db769-824d-44df-8bde-4d6d81adceb0 | treatment of used window frame, wood, collection for final disposal | GLO | 1996-01-01 | 2004-12-31 | 3821 | Treatment and disposal of non-hazardous waste | ordinary transforming activity |  | Treatment//ConvertedDataset | Current |  | ByProduct | waste wood, untreated | kg | mft | Waste
994db769-824d-44df-8bde-4d6d81adceb0 | treatment of used window frame, wood, collection for final disposal | GLO | 1996-01-01 | 2004-12-31 | 3821 | Treatment and disposal of non-hazardous waste | ordinary transforming activity |  | Treatment//ConvertedDataset | Current |  | ByProduct | zinc in car shredder residue | kg | mft | Waste
994f8e1c-77ff-4bea-afe5-86cf2257a1e7 | electricity production, wind, 1-3MW turbine, onshore | IE | 2005-01-01 | 2015-12-31 | 3510 | Electric power generation, transmission and distribution | ordinary transforming activity | child | wind power | Modern |  | ReferenceProduct | electricity, high voltage | kWh | not mft | allocatable product
994f8e1c-77ff-4bea-afe5-86cf2257a1e7 | electricity production, wind, 1-3MW turbine, onshore | IE | 2005-01-01 | 2015-12-31 | 3510 | Electric power generation, transmission and distribution | ordinary transforming activity | child | wind power | Modern |  | ByProduct | waste mineral oil | kg | mft | Waste
995c3826-ec56-41a2-bd68-f48974e723a5 | market for nuclear fuel element, for pressure water reactor, UO2 4.2% centrifuge & MOX | GLO | 2011-01-01 | 2011-12-31 | 2011a | Manufacture of nuclear fuels | market activity |  | ConvertedDataset | Undefined | no | ReferenceProduct | nuclear fuel element, for pressure water reactor, UO2 4.2% centrifuge & MOX | kg | not mft | allocatable product
9962945e-6e4d-4bf2-af65-eccc8c4d6a54 | ventilation of dwellings, decentralized, 6 x 120 m3/h, steel ducts, with earth tube heat exchanger | CH | 2003-01-01 | 2003-12-31 | 4322 | Plumbing, heat and air-conditioning installation | ordinary transforming activity |  | ConvertedDataset | Current |  | ReferenceProduct | ventilation of dwellings, decentralized, 6 x 120 m3/h | m2*year | not mft | allocatable product
9962945e-6e4d-4bf2-af65-eccc8c4d6a54 | ventilation of dwellings, decentralized, 6 x 120 m3/h, steel ducts, with earth tube heat exchanger | CH | 2003-01-01 | 2003-12-31 | 4322 | Plumbing, heat and air-conditioning installation | ordinary transforming activity |  | ConvertedDataset | Current |  | ByProduct | used silencer steel, DN 125 | unit | mft | Waste
9962945e-6e4d-4bf2-af65-eccc8c4d6a54 | ventilation of dwellings, decentralized, 6 x 120 m3/h, steel ducts, with earth tube heat exchanger | CH | 2003-01-01 | 2003-12-31 | 4322 | Plumbing, heat and air-conditioning installation | ordinary transforming activity |  | ConvertedDataset | Current |  | ByProduct | used air filter decentralized unit, 180-250 m3/h | unit | mft | Waste
9962945e-6e4d-4bf2-af65-eccc8c4d6a54 | ventilation of dwellings, decentralized, 6 x 120 m3/h, steel ducts, with earth tube heat exchanger | CH | 2003-01-01 | 2003-12-31 | 4322 | Plumbing, heat and air-conditioning installation | ordinary transforming activity |  | ConvertedDataset | Current |  | ByProduct | used air filter in exhaust air valve | unit | mft | Waste
9962945e-6e4d-4bf2-af65-eccc8c4d6a54 | ventilation of dwellings, decentralized, 6 x 120 m3/h, steel ducts, with earth tube heat exchanger | CH | 2003-01-01 | 2003-12-31 | 4322 | Plumbing, heat and air-conditioning installation | ordinary transforming activity |  | ConvertedDataset | Current |  | ByProduct | used flexible duct aluminium/PET, DN of 125 | m | mft | Waste
9962945e-6e4d-4bf2-af65-eccc8c4d6a54 | ventilation of dwellings, decentralized, 6 x 120 m3/h, steel ducts, with earth tube heat exchanger | CH | 2003-01-01 | 2003-12-31 | 4322 | Plumbing, heat and air-conditioning installation | ordinary transforming activity |  | ConvertedDataset | Current |  | ByProduct | used blower and heat exchange unit decentralized, 180-250 m3/h | unit | mft | Waste
9962945e-6e4d-4bf2-af65-eccc8c4d6a54 | ventilation of dwellings, decentralized, 6 x 120 m3/h, steel ducts, with earth tube heat exchanger | CH | 2003-01-01 | 2003-12-31 | 4322 | Plumbing, heat and air-conditioning installation | ordinary transforming activity |  | ConvertedDataset | Current |  | ByProduct | used ventilation control and wiring decentralized unit | unit | mft | Waste
996d934b-9a92-45c7-9158-256d6b259429 | market for natural gas, liquefied | GLO | 2011-01-01 | 2011-12-31 | 0620 | Extraction of natural gas | market activity |  | ConvertedDataset | Undefined | no | ReferenceProduct | natural gas, liquefied | m3 | not mft | allocatable product
997bc899-aca0-43b6-bce8-a3968581761d | maize seed production, Swiss integrated production, for sowing | GLO | 1999-01-01 | 2002-12-31 | 0164 | Seed processing for propagation | ordinary transforming activity |  |  | Current |  | ReferenceProduct | maize seed, Swiss integrated production, for sowing | kg | not mft | allocatable product
997fd5bb-7d77-4200-9868-0edf27822015 | land already in use, perennial cropland to perennial crop | CR | 2010-01-01 | 2015-12-31 | 68 | Real estate activities | ordinary transforming activity |  | WFLDB | Current |  | ReferenceProduct | land tenure, arable land, measured as carbon net primary productivity, perennial crop | kg | not mft | allocatable product
9982eae9-ba51-4277-abac-be36f8929a6b | deep well drilling, for deep geothermal power | CH | 2015-01-01 | 2015-12-31 | 09 | Mining support service activities | ordinary transforming activity |  | Infrastructure// geothermal power | Current |  | ReferenceProduct | deep well, drilled, for geothermal power | m | not mft | allocatable product
9982eae9-ba51-4277-abac-be36f8929a6b | deep well drilling, for deep geothermal power | CH | 2015-01-01 | 2015-12-31 | 09 | Mining support service activities | ordinary transforming activity |  | Infrastructure// geothermal power | Current |  | ByProduct | drilling waste | kg | mft | Waste
9982eae9-ba51-4277-abac-be36f8929a6b | deep well drilling, for deep geothermal power | CH | 2015-01-01 | 2015-12-31 | 09 | Mining support service activities | ordinary transforming activity |  | Infrastructure// geothermal power | Current |  | ByProduct | wastewater, average | m3 | mft | Waste
998901fa-9aa3-49e1-9ce2-326297caf16b | market for electricity, medium voltage | DE | 2012-01-01 | 2015-12-31 | 3510 | Electric power generation, transmission and distribution | market activity | child |  | Undefined | no | ReferenceProduct | electricity, medium voltage | kWh | not mft | allocatable product
999ec478-dedd-491d-93ae-1845b18ed3f6 | electricity production, nuclear, pressure water reactor, heavy water moderated | CA-ON | 2010-01-01 | 2015-12-31 | 3510 | Electric power generation, transmission and distribution | ordinary transforming activity |  |  | Modern |  | ReferenceProduct | electricity, high voltage | kWh | not mft | allocatable product
999ec478-dedd-491d-93ae-1845b18ed3f6 | electricity production, nuclear, pressure water reactor, heavy water moderated | CA-ON | 2010-01-01 | 2015-12-31 | 3510 | Electric power generation, transmission and distribution | ordinary transforming activity |  |  | Modern |  | ByProduct | scrap steel | kg | mft | Waste
999ec478-dedd-491d-93ae-1845b18ed3f6 | electricity production, nuclear, pressure water reactor, heavy water moderated | CA-ON | 2010-01-01 | 2015-12-31 | 3510 | Electric power generation, transmission and distribution | ordinary transforming activity |  |  | Modern |  | ByProduct | iron scrap, unsorted | kg | not mft | Recyclable
999ec478-dedd-491d-93ae-1845b18ed3f6 | electricity production, nuclear, pressure water reactor, heavy water moderated | CA-ON | 2010-01-01 | 2015-12-31 | 3510 | Electric power generation, transmission and distribution | ordinary transforming activity |  |  | Modern |  | ByProduct | spent nuclear fuel | kg | mft | Waste
999ec478-dedd-491d-93ae-1845b18ed3f6 | electricity production, nuclear, pressure water reactor, heavy water moderated | CA-ON | 2010-01-01 | 2015-12-31 | 3510 | Electric power generation, transmission and distribution | ordinary transforming activity |  |  | Modern |  | ByProduct | waste mineral oil | kg | mft | Waste
999ec478-dedd-491d-93ae-1845b18ed3f6 | electricity production, nuclear, pressure water reactor, heavy water moderated | CA-ON | 2010-01-01 | 2015-12-31 | 3510 | Electric power generation, transmission and distribution | ordinary transforming activity |  |  | Modern |  | ByProduct | hazardous waste, for incineration | kg | mft | Waste
999ec478-dedd-491d-93ae-1845b18ed3f6 | electricity production, nuclear, pressure water reactor, heavy water moderated | CA-ON | 2010-01-01 | 2015-12-31 | 3510 | Electric power generation, transmission and distribution | ordinary transforming activity |  |  | Modern |  | ByProduct | low level radioactive waste | m3 | mft | Waste
999ec478-dedd-491d-93ae-1845b18ed3f6 | electricity production, nuclear, pressure water reactor, heavy water moderated | CA-ON | 2010-01-01 | 2015-12-31 | 3510 | Electric power generation, transmission and distribution | ordinary transforming activity |  |  | Modern |  | ByProduct | low level radioactive waste for final repository | m3 | mft | Waste
999ec478-dedd-491d-93ae-1845b18ed3f6 | electricity production, nuclear, pressure water reactor, heavy water moderated | CA-ON | 2010-01-01 | 2015-12-31 | 3510 | Electric power generation, transmission and distribution | ordinary transforming activity |  |  | Modern |  | ByProduct | fly ash and scrubber sludge | kg | mft | Waste
999ec478-dedd-491d-93ae-1845b18ed3f6 | electricity production, nuclear, pressure water reactor, heavy water moderated | CA-ON | 2010-01-01 | 2015-12-31 | 3510 | Electric power generation, transmission and distribution | ordinary transforming activity |  |  | Modern |  | ByProduct | waste paper, unsorted | kg | mft | Recyclable
999ec478-dedd-491d-93ae-1845b18ed3f6 | electricity production, nuclear, pressure water reactor, heavy water moderated | CA-ON | 2010-01-01 | 2015-12-31 | 3510 | Electric power generation, transmission and distribution | ordinary transforming activity |  |  | Modern |  | ByProduct | municipal solid waste | kg | mft | Waste
999ec478-dedd-491d-93ae-1845b18ed3f6 | electricity production, nuclear, pressure water reactor, heavy water moderated | CA-ON | 2010-01-01 | 2015-12-31 | 3510 | Electric power generation, transmission and distribution | ordinary transforming activity |  |  | Modern |  | ByProduct | waste reinforced concrete | kg | mft | Waste
99aae4ff-8af6-4f08-bfd4-0f984a800a95 | forestry harvester production | GLO | 2012-01-01 | 2012-12-31 | 2821 | Manufacture of agricultural and forestry machinery | ordinary transforming activity |  |  | Current |  | ReferenceProduct | forestry harvester | unit | not mft | allocatable product
99aae4ff-8af6-4f08-bfd4-0f984a800a95 | forestry harvester production | GLO | 2012-01-01 | 2012-12-31 | 2821 | Manufacture of agricultural and forestry machinery | ordinary transforming activity |  |  | Current |  | ByProduct | scrap steel | kg | mft | Waste
99aae4ff-8af6-4f08-bfd4-0f984a800a95 | forestry harvester production | GLO | 2012-01-01 | 2012-12-31 | 2821 | Manufacture of agricultural and forestry machinery | ordinary transforming activity |  |  | Current |  | ByProduct | scrap copper | kg | mft | Waste
99aae4ff-8af6-4f08-bfd4-0f984a800a95 | forestry harvester production | GLO | 2012-01-01 | 2012-12-31 | 2821 | Manufacture of agricultural and forestry machinery | ordinary transforming activity |  |  | Current |  | ByProduct | waste polypropylene | kg | mft | Waste
99aae4ff-8af6-4f08-bfd4-0f984a800a95 | forestry harvester production | GLO | 2012-01-01 | 2012-12-31 | 2821 | Manufacture of agricultural and forestry machinery | ordinary transforming activity |  |  | Current |  | ByProduct | wastewater, average | m3 | mft | Waste
99aae4ff-8af6-4f08-bfd4-0f984a800a95 | forestry harvester production | GLO | 2012-01-01 | 2012-12-31 | 2821 | Manufacture of agricultural and forestry machinery | ordinary transforming activity |  |  | Current |  | ByProduct | waste rubber, unspecified | kg | mft | Waste
99aae4ff-8af6-4f08-bfd4-0f984a800a95 | forestry harvester production | GLO | 2012-01-01 | 2012-12-31 | 2821 | Manufacture of agricultural and forestry machinery | ordinary transforming activity |  |  | Current |  | ByProduct | scrap lead acid battery | kg | mft | Recyclable
99aae4ff-8af6-4f08-bfd4-0f984a800a95 | forestry harvester production | GLO | 2012-01-01 | 2012-12-31 | 2821 | Manufacture of agricultural and forestry machinery | ordinary transforming activity |  |  | Current |  | ByProduct | waste bulk iron, excluding reinforcement | kg | mft | Waste
99aae4ff-8af6-4f08-bfd4-0f984a800a95 | forestry harvester production | GLO | 2012-01-01 | 2012-12-31 | 2821 | Manufacture of agricultural and forestry machinery | ordinary transforming activity |  |  | Current |  | ByProduct | waste aluminium | kg | mft | Waste
99aae4ff-8af6-4f08-bfd4-0f984a800a95 | forestry harvester production | GLO | 2012-01-01 | 2012-12-31 | 2821 | Manufacture of agricultural and forestry machinery | ordinary transforming activity |  |  | Current |  | ByProduct | waste electric and electronic equipment | kg | mft | Waste
99aae4ff-8af6-4f08-bfd4-0f984a800a95 | forestry harvester production | GLO | 2012-01-01 | 2012-12-31 | 2821 | Manufacture of agricultural and forestry machinery | ordinary transforming activity |  |  | Current |  | ByProduct | wastewater from lorry production | m3 | mft | Waste
99aae4ff-8af6-4f08-bfd4-0f984a800a95 | forestry harvester production | GLO | 2012-01-01 | 2012-12-31 | 2821 | Manufacture of agricultural and forestry machinery | ordinary transforming activity |  |  | Current |  | ByProduct | waste glass sheet | kg | mft | Waste
99ad4290-e3c3-40af-ab38-bfcf2283b088 | laminated timber element production, for outdoor use | RER | 1986-01-01 | 2002-12-31 | 1621 | Manufacture of veneer sheets and wood-based panels | ordinary transforming activity |  | ConvertedDataset | Current |  | ReferenceProduct | laminated timber element, transversally prestressed, for outdoor use | m3 | not mft | allocatable product
99ad4290-e3c3-40af-ab38-bfcf2283b088 | laminated timber element production, for outdoor use | RER | 1986-01-01 | 2002-12-31 | 1621 | Manufacture of veneer sheets and wood-based panels | ordinary transforming activity |  | ConvertedDataset | Current |  | ByProduct | residual wood, dry | m3 | not mft | allocatable product
99bb08ff-262b-4162-abf8-08ecd4dab819 | heat production, at solar+wood heating, flat plate, one-family house, combined system | GLO | 2002-01-01 | 2002-12-31 | 3530b | Solar collectors | ordinary transforming activity |  |  | Current |  | ReferenceProduct | heat, solar+wood, one-family house, for combined system | MJ | not mft | allocatable product
99bb5143-0dd2-4bce-8015-140a96708546 | heat, from municipal waste incineration to generic market for heat district or industrial, other than natural gas | BG | 2008-01-01 | 2012-12-31 | 3821 | Treatment and disposal of non-hazardous waste | ordinary transforming activity | child |  | Current |  | ReferenceProduct | heat, district or industrial, other than natural gas | MJ | not mft | allocatable product
99c3c520-0757-418c-bc83-7198e88a1ca3 | potato production, organic | CH | 1996-01-01 | 2003-12-31 | 0113 | Growing of vegetables and melons, roots and tubers | ordinary transforming activity |  |  | Current |  | ReferenceProduct | potato, organic | kg | not mft | allocatable product
99d094d7-6feb-43dd-9758-2f590a01cdb0 | market for electricity, low voltage | SK | 2012-01-01 | 2015-12-31 | 3510 | Electric power generation, transmission and distribution | market activity |  |  | Undefined | no | ReferenceProduct | electricity, low voltage | kWh | not mft | allocatable product
99e1743f-b1af-43f7-84d1-151c130b3f6c | treatment of waste asphalt, sanitary landfill | CH | 1994-01-01 | 2000-12-31 | 3821 | Treatment and disposal of non-hazardous waste | ordinary transforming activity |  | ConvertedDataset//Treatment | Current |  | ReferenceProduct | waste asphalt | kg | mft | Waste
99e1743f-b1af-43f7-84d1-151c130b3f6c | treatment of waste asphalt, sanitary landfill | CH | 1994-01-01 | 2000-12-31 | 3821 | Treatment and disposal of non-hazardous waste | ordinary transforming activity |  | ConvertedDataset//Treatment | Current |  | ByProduct | waste cement, hydrated | kg | mft | Waste
99e1743f-b1af-43f7-84d1-151c130b3f6c | treatment of waste asphalt, sanitary landfill | CH | 1994-01-01 | 2000-12-31 | 3821 | Treatment and disposal of non-hazardous waste | ordinary transforming activity |  | ConvertedDataset//Treatment | Current |  | ByProduct | waste graphical paper | kg | mft | Waste
99e1743f-b1af-43f7-84d1-151c130b3f6c | treatment of waste asphalt, sanitary landfill | CH | 1994-01-01 | 2000-12-31 | 3821 | Treatment and disposal of non-hazardous waste | ordinary transforming activity |  | ConvertedDataset//Treatment | Current |  | ByProduct | waste plastic, mixture | kg | mft | Waste
99e3e657-aa6a-4f60-bcc0-d7c1899f639e | electricity production, photovoltaic, 3kWp slanted-roof installation, multi-Si, panel, mounted | RFC | 2005-01-01 | 2015-12-31 | 3510b | Electric power generation, photovoltaic | ordinary transforming activity | child | United States//photovoltaic power | Current |  | ReferenceProduct | electricity, low voltage | kWh | not mft | allocatable product
99e3e657-aa6a-4f60-bcc0-d7c1899f639e | electricity production, photovoltaic, 3kWp slanted-roof installation, multi-Si, panel, mounted | RFC | 2005-01-01 | 2015-12-31 | 3510b | Electric power generation, photovoltaic | ordinary transforming activity | child | United States//photovoltaic power | Current |  | ByProduct | wastewater, from residence | m3 | mft | Waste
99f014cf-a9d1-46c0-9fa9-60ea8818c74b | transport, freight train, diesel | CN | 1999-01-01 | 2004-12-31 | 4912 | Freight rail transport | ordinary transforming activity |  |  | Current |  | ReferenceProduct | transport, freight train | metric ton*km | not mft | allocatable product
99f4bc8d-37f8-4fd2-ad6d-49cb96f6ff76 | market for sulfur stockpiling | GLO | 2007-01-01 | 2007-12-31 | 20 | Manufacture of chemicals and chemical products | market activity |  |  | Undefined | no | ReferenceProduct | sulfur stockpiling | kg | not mft | allocatable product
99f8a824-3e44-45ca-8d5b-3f0fa5828cc1 | market for autoclaved aerated concrete block | GLO | 2011-01-01 | 2011-12-31 | 2395 | Manufacture of articles of concrete, cement and plaster | market activity |  | ConvertedDataset | Undefined | no | ReferenceProduct | autoclaved aerated concrete block | kg | not mft | allocatable product
9a05536e-03f5-4a09-aa4c-042b06856dd1 | market for dimethyl malonate | GLO | 2010-01-01 | 2010-12-31 | 2011 | Manufacture of basic chemicals | market activity |  |  | Undefined | no | ReferenceProduct | dimethyl malonate | kg | not mft | allocatable product
9a0c1aa7-14a2-4c63-8f16-9d5b3fba33ff | market for barge tanker | GLO | 2011-01-01 | 2011-12-31 | 3011 | Building of ships and floating structures | market activity |  | ConvertedDataset | Undefined | no | ReferenceProduct | barge tanker | unit | not mft | allocatable product
9a0faf3e-efde-4f9e-8255-193de5e9d454 | natural gas, burned in gas motor, for storage | RU | 1990-01-01 | 2000-12-31 | 3510 | Electric power generation, transmission and distribution | ordinary transforming activity |  | ConvertedDataset | Current |  | ReferenceProduct | natural gas, burned in gas motor, for storage | MJ | not mft | allocatable product
9a1003e7-742d-405b-896c-b022536d0204 | treatment of hard coal ash, residual material landfill | SK | 1994-01-01 | 2000-12-31 | 3822 | Treatment and disposal of hazardous waste | ordinary transforming activity |  | Treatment//ConvertedDataset | Current |  | ReferenceProduct | hard coal ash | kg | mft | Waste
9a114126-73b2-439f-be49-9baf778457fc | propane extraction, from liquefied petroleum gas | GLO | 2005-01-01 | 2005-12-31 | 2011 | Manufacture of basic chemicals | ordinary transforming activity |  |  | Current |  | ReferenceProduct | propane | kg | not mft | allocatable product
9a114126-73b2-439f-be49-9baf778457fc | propane extraction, from liquefied petroleum gas | GLO | 2005-01-01 | 2005-12-31 | 2011 | Manufacture of basic chemicals | ordinary transforming activity |  |  | Current |  | ByProduct | heat, central or small-scale, natural gas | MJ | not mft | allocatable product
9a127fd9-c431-4e45-8ad0-86a9e193a1f9 | sour gas, burned in gas turbine | GLO | 1991-01-01 | 2000-12-31 | 3510 | Electric power generation, transmission and distribution | ordinary transforming activity |  |  | Current |  | ReferenceProduct | sour gas, burned in gas turbine | MJ | not mft | allocatable product
9a14c681-e992-42df-8d11-3d2c7f5409ab | electricity production, hydro, pumped storage | CZ | 1945-01-01 | 2015-12-31 | 3510 | Electric power generation, transmission and distribution | ordinary transforming activity | child | hydro power | Modern |  | ReferenceProduct | electricity, high voltage | kWh | not mft | allocatable product
9a14c681-e992-42df-8d11-3d2c7f5409ab | electricity production, hydro, pumped storage | CZ | 1945-01-01 | 2015-12-31 | 3510 | Electric power generation, transmission and distribution | ordinary transforming activity | child | hydro power | Modern |  | ByProduct | waste mineral oil | kg | mft | Waste
9a269899-50f0-45df-a39f-adbe4a63a4bc | cotton seed production, for sowing | US | 1997-01-01 | 2006-12-31 | 0164 | Seed processing for propagation | ordinary transforming activity |  | ConvertedDataset | Current |  | ReferenceProduct | cotton seed, for sowing | kg | not mft | allocatable product
9a2a5731-63d0-4db7-8c9c-7ab6f60d00d0 | fatty alcohol sulfate production, petrochemical | GLO | 1992-01-01 | 1995-12-31 | 2023 | Manufacture of soap and detergents, cleaning and polishing preparations, pe | ordinary transforming activity |  | ConvertedDataset | Modern |  | ReferenceProduct | fatty alcohol sulfate | kg | not mft | allocatable product
9a2a5731-63d0-4db7-8c9c-7ab6f60d00d0 | fatty alcohol sulfate production, petrochemical | GLO | 1992-01-01 | 1995-12-31 | 2023 | Manufacture of soap and detergents, cleaning and polishing preparations, pe | ordinary transforming activity |  | ConvertedDataset | Modern |  | ByProduct | inert waste, for final disposal | kg | mft | Waste
9a2a7ec6-c613-4c86-8095-eae914ce6ec9 | heat and power co-generation unit construction, 200kW electrical, common components for heat+electricity | GLO | 1987-01-01 | 2000-12-31 | 4220a | Construction of utility projects for electricity production, except for liquid fuels | ordinary transforming activity |  | ConvertedDataset | Current |  | ReferenceProduct | heat and power co-generation unit, 200kW electrical, common components for heat+electricity | unit | not mft | allocatable product
9a2bddec-1afa-4439-89e8-6e277cc96cdd | folpet production | GLO | 2000-01-01 | 2010-12-31 | 2021 | Manufacture of pesticides and other agrochemical products | ordinary transforming activity |  | ConvertedDataset | Current |  | ReferenceProduct | folpet | kg | not mft | allocatable product
9a316f44-ca26-4cb3-afd5-93b7062d4784 | market for copper telluride cement | GLO | 2011-01-01 | 2011-12-31 | 2420 | Manufacture of basic precious and other non-ferrous metals | market activity |  | ConvertedDataset | Undefined | no | ReferenceProduct | copper telluride cement | kg | not mft | allocatable product
9a3285f8-af79-4ea1-9ba4-9fe352e4c804 | market for electricity, high voltage | NPCC, US only | 2012-01-01 | 2015-12-31 | 3510 | Electric power generation, transmission and distribution | market activity | child | United States | Undefined | no | ReferenceProduct | electricity, high voltage | kWh | not mft | allocatable product
9a3b255e-4f7a-4602-af31-b950b71c0b2a | market for copper carbonate | GLO | 2011-01-01 | 2011-12-31 | 2011 | Manufacture of basic chemicals | market activity |  | ConvertedDataset | Undefined | no | ReferenceProduct | copper carbonate | kg | not mft | allocatable product
9a451192-856b-4790-9536-dda0edf3027d | lignite briquettes production | GLO | 1988-01-01 | 1992-12-31 | 1920 | Manufacture of refined petroleum products | ordinary transforming activity |  | ConvertedDataset | Current |  | ReferenceProduct | lignite briquettes | MJ | not mft | allocatable product
9a451192-856b-4790-9536-dda0edf3027d | lignite briquettes production | GLO | 1988-01-01 | 1992-12-31 | 1920 | Manufacture of refined petroleum products | ordinary transforming activity |  | ConvertedDataset | Current |  | ByProduct | lignite ash | kg | mft | Waste
9a478f18-7681-420e-bf16-7c02e7ab5ea9 | calendering production, rigid sheets | GLO | 1993-01-01 | 1997-12-31 | 2220 | Manufacture of plastics products | ordinary transforming activity |  | ConvertedDataset | Current |  | ReferenceProduct | calendering, rigid sheets | kg | not mft | allocatable product
9a478f18-7681-420e-bf16-7c02e7ab5ea9 | calendering production, rigid sheets | GLO | 1993-01-01 | 1997-12-31 | 2220 | Manufacture of plastics products | ordinary transforming activity |  | ConvertedDataset | Current |  | ByProduct | waste polyvinylchloride | kg | mft | Waste
9a49226f-7cdb-45b0-a647-8104d5dcbdf1 | market for transport, freight, lorry with refrigeration machine, 3.5-7.5 ton, EURO4, R134a refrigerant, freezing | GLO | 2010-01-01 | 2014-12-31 | 4923 | Freight transport by road | market activity |  |  | Undefined | no | ReferenceProduct | transport, freight, lorry with refrigeration machine, 3.5-7.5 ton, EURO4, R134a refrigerant, freezing | metric ton*km | not mft | allocatable product
9a4a9ea2-630f-49b7-a1cb-c63803db24be | market for esters of versatic acid | GLO | 2011-01-01 | 2011-12-31 | 2011 | Manufacture of basic chemicals | market activity |  | ConvertedDataset | Undefined | no | ReferenceProduct | esters of versatic acid | kg | not mft | allocatable product
9a4c7e6d-00a1-4c52-b976-d3450b33df1b | market for impact extrusion of steel, warm, 5 strokes | GLO | 2011-01-01 | 2011-12-31 | 2591 | Forging, pressing, stamping and roll-forming of metal; powder metallurgy | market activity |  | ConvertedDataset | Undefined | no | ReferenceProduct | impact extrusion of steel, warm, 5 strokes | kg | not mft | allocatable product
9a4de694-acf1-4812-83cf-b655b72e4e00 | treatment of used internal combustion engine, shredding | GLO | 2005-01-01 | 2005-12-31 | 3830 | Materials recovery | ordinary transforming activity |  | Treatment | Current |  | ReferenceProduct | used internal combustion engine, from passenger car | kg | mft | Waste
9a4de694-acf1-4812-83cf-b655b72e4e00 | treatment of used internal combustion engine, shredding | GLO | 2005-01-01 | 2005-12-31 | 3830 | Materials recovery | ordinary transforming activity |  | Treatment | Current |  | ByProduct | iron scrap, unsorted | kg | not mft | Recyclable
9a4de694-acf1-4812-83cf-b655b72e4e00 | treatment of used internal combustion engine, shredding | GLO | 2005-01-01 | 2005-12-31 | 3830 | Materials recovery | ordinary transforming activity |  | Treatment | Current |  | ByProduct | waste plastic, mixture | kg | mft | Waste
9a4de694-acf1-4812-83cf-b655b72e4e00 | treatment of used internal combustion engine, shredding | GLO | 2005-01-01 | 2005-12-31 | 3830 | Materials recovery | ordinary transforming activity |  | Treatment | Current |  | ByProduct | residue from shredder fraction from manual dismantling | kg | mft | Waste
9a4de694-acf1-4812-83cf-b655b72e4e00 | treatment of used internal combustion engine, shredding | GLO | 2005-01-01 | 2005-12-31 | 3830 | Materials recovery | ordinary transforming activity |  | Treatment | Current |  | ByProduct | aluminium scrap, post-consumer | kg | mft | Recyclable
9a4de694-acf1-4812-83cf-b655b72e4e00 | treatment of used internal combustion engine, shredding | GLO | 2005-01-01 | 2005-12-31 | 3830 | Materials recovery | ordinary transforming activity |  | Treatment | Current |  | ByProduct | copper scrap, sorted, pressed | kg | mft | Recyclable
9a4de694-acf1-4812-83cf-b655b72e4e00 | treatment of used internal combustion engine, shredding | GLO | 2005-01-01 | 2005-12-31 | 3830 | Materials recovery | ordinary transforming activity |  | Treatment | Current |  | ByProduct | spent automobile catalyst | kg | mft | Recyclable
9a4e72e5-9cf1-4157-a993-eb226e74c21a | market for canal | GLO | 2011-01-01 | 2011-12-31 | 4290 | Construction of other civil engineering projects | market activity |  | ConvertedDataset | Undefined | no | ReferenceProduct | canal | m*year | not mft | allocatable product
9a539573-42df-47fb-bf3d-7f52b490df96 | monoammonium phosphate production | GLO | 1999-01-01 | 1999-12-31 | 2012 | Manufacture of fertilizers and nitrogen compounds | ordinary transforming activity |  |  | Current |  | ReferenceProduct | phosphate fertiliser, as P2O5 | kg | not mft | allocatable product
9a539573-42df-47fb-bf3d-7f52b490df96 | monoammonium phosphate production | GLO | 1999-01-01 | 1999-12-31 | 2012 | Manufacture of fertilizers and nitrogen compounds | ordinary transforming activity |  |  | Current |  | ByProduct | nitrogen fertiliser, as N | kg | not mft | allocatable product
9a5b3811-23a1-4487-9655-9f70a14f4fa7 | market for used perfluoropentane | GLO | 2012-01-01 | 2012-12-31 | 3822 | Treatment and disposal of hazardous waste | market activity |  |  | Undefined | no | ReferenceProduct | used perfluoropentane | kg | mft | Waste
9a6b7785-bbc2-45e6-9c29-9f5b75d7b0fa | lignite briquettes factory construction | RER | 1990-01-01 | 2000-12-31 | 4290 | Construction of other civil engineering projects | ordinary transforming activity |  | ConvertedDataset | Current |  | ReferenceProduct | lignite briquettes factory | unit | not mft | allocatable product
9a6b7785-bbc2-45e6-9c29-9f5b75d7b0fa | lignite briquettes factory construction | RER | 1990-01-01 | 2000-12-31 | 4290 | Construction of other civil engineering projects | ordinary transforming activity |  | ConvertedDataset | Current |  | ByProduct | waste mineral wool | kg | mft | Waste
9a6b7785-bbc2-45e6-9c29-9f5b75d7b0fa | lignite briquettes factory construction | RER | 1990-01-01 | 2000-12-31 | 4290 | Construction of other civil engineering projects | ordinary transforming activity |  | ConvertedDataset | Current |  | ByProduct | waste polyethylene/polypropylene product | kg | mft | Waste
9a6b7785-bbc2-45e6-9c29-9f5b75d7b0fa | lignite briquettes factory construction | RER | 1990-01-01 | 2000-12-31 | 4290 | Construction of other civil engineering projects | ordinary transforming activity |  | ConvertedDataset | Current |  | ByProduct | waste reinforced concrete | kg | mft | Waste
9a7375e9-6299-4871-acaa-eb51617add37 | market for nickel ore, beneficiated, 16% | GLO | 2010-01-01 | 2010-12-31 | 2420 | Manufacture of basic precious and other non-ferrous metals | market activity |  |  | Undefined | no | ReferenceProduct | nickel ore, beneficiated, 16% | kg | not mft | allocatable product
9a8aff71-4715-45ea-8273-d31dcdaf160a | concrete production, for civil engineering, with cement CEM II/B | CH | 2013-01-01 | 2013-12-31 | 2395 | Manufacture of articles of concrete, cement and plaster | ordinary transforming activity |  |  | Current |  | ReferenceProduct | concrete, sole plate and foundation | m3 | not mft | allocatable product
9a8aff71-4715-45ea-8273-d31dcdaf160a | concrete production, for civil engineering, with cement CEM II/B | CH | 2013-01-01 | 2013-12-31 | 2395 | Manufacture of articles of concrete, cement and plaster | ordinary transforming activity |  |  | Current |  | ByProduct | municipal solid waste | kg | mft | Waste
9a8aff71-4715-45ea-8273-d31dcdaf160a | concrete production, for civil engineering, with cement CEM II/B | CH | 2013-01-01 | 2013-12-31 | 2395 | Manufacture of articles of concrete, cement and plaster | ordinary transforming activity |  |  | Current |  | ByProduct | waste concrete | kg | mft | Waste
9a9060f9-c988-4d39-95c3-2bdf65f6dde9 | heat and power co-generation, wood chips, 6667 kW | CH | 2010-01-01 | 2015-12-31 | 3530 | Steam and air conditioning supply | ordinary transforming activity | child | with true value//wood power | Current |  | ReferenceProduct | heat, district or industrial, other than natural gas | MJ | not mft | allocatable product
9a9060f9-c988-4d39-95c3-2bdf65f6dde9 | heat and power co-generation, wood chips, 6667 kW | CH | 2010-01-01 | 2015-12-31 | 3530 | Steam and air conditioning supply | ordinary transforming activity | child | with true value//wood power | Current |  | ByProduct | wastewater, average | m3 | mft | Waste
9a9060f9-c988-4d39-95c3-2bdf65f6dde9 | heat and power co-generation, wood chips, 6667 kW | CH | 2010-01-01 | 2015-12-31 | 3530 | Steam and air conditioning supply | ordinary transforming activity | child | with true value//wood power | Current |  | ByProduct | electricity, high voltage | kWh | not mft | allocatable product
9a9060f9-c988-4d39-95c3-2bdf65f6dde9 | heat and power co-generation, wood chips, 6667 kW | CH | 2010-01-01 | 2015-12-31 | 3530 | Steam and air conditioning supply | ordinary transforming activity | child | with true value//wood power | Current |  | ByProduct | municipal solid waste | kg | mft | Waste
9a9060f9-c988-4d39-95c3-2bdf65f6dde9 | heat and power co-generation, wood chips, 6667 kW | CH | 2010-01-01 | 2015-12-31 | 3530 | Steam and air conditioning supply | ordinary transforming activity | child | with true value//wood power | Current |  | ByProduct | wood ash mixture, pure | kg | mft | Waste
9a9060f9-c988-4d39-95c3-2bdf65f6dde9 | heat and power co-generation, wood chips, 6667 kW | CH | 2010-01-01 | 2015-12-31 | 3530 | Steam and air conditioning supply | ordinary transforming activity | child | with true value//wood power | Current |  | ByProduct | waste mineral oil | kg | mft | Waste
9a935305-c8a1-45d6-93b7-4b327f25bde1 | lime mortar production | GLO | 1995-01-01 | 2001-12-31 | 2394 | Manufacture of cement, lime and plaster | ordinary transforming activity |  | ConvertedDataset | Current |  | ReferenceProduct | lime mortar | kg | not mft | allocatable product
9a94668b-e556-4ddd-b55e-74a39bc7c012 | market for wastewater from ground granulated blast furnace slag production | GLO | 2012-01-01 | 2012-12-31 | 3700 | Sewerage | market activity |  |  | Undefined | no | ReferenceProduct | wastewater from ground granulated blast furnace slag production | m3 | mft | Waste
9a9b8db7-6842-4e02-89c7-09e39a21c349 | heptane to generic market for solvent, organic | GLO | 2012-01-01 | 2012-12-31 | 20 | Manufacture of chemicals and chemical products | ordinary transforming activity |  |  | Current |  | ReferenceProduct | solvent, organic | kg | not mft | allocatable product
9aa21e86-33ca-43ba-8d9a-352ec4fa51f5 | cadmium production, primary | GLO | 2000-01-01 | 2005-12-31 | 2011 | Manufacture of basic chemicals | ordinary transforming activity | parent |  | Current |  | ReferenceProduct | cadmium | kg | not mft | allocatable product
9aa2be58-ba6b-4b99-86bb-7a4048c4cfc9 | cottonseed oil mill operation | GLO | 2012-01-01 | 2012-12-31 | 1040 | Manufacture of vegetable and animal oils and fats | ordinary transforming activity |  |  | Current |  | ReferenceProduct | cotton seed | kg | mft | allocatable product
9aa2be58-ba6b-4b99-86bb-7a4048c4cfc9 | cottonseed oil mill operation | GLO | 2012-01-01 | 2012-12-31 | 1040 | Manufacture of vegetable and animal oils and fats | ordinary transforming activity |  |  | Current |  | ByProduct | cottonseed oil, crude | kg | not mft | allocatable product
9aa2be58-ba6b-4b99-86bb-7a4048c4cfc9 | cottonseed oil mill operation | GLO | 2012-01-01 | 2012-12-31 | 1040 | Manufacture of vegetable and animal oils and fats | ordinary transforming activity |  |  | Current |  | ByProduct | wastewater, from residence | m3 | mft | Waste
9aa2be58-ba6b-4b99-86bb-7a4048c4cfc9 | cottonseed oil mill operation | GLO | 2012-01-01 | 2012-12-31 | 1040 | Manufacture of vegetable and animal oils and fats | ordinary transforming activity |  |  | Current |  | ByProduct | cottonseed meal | kg | not mft | allocatable product
9aa2be58-ba6b-4b99-86bb-7a4048c4cfc9 | cottonseed oil mill operation | GLO | 2012-01-01 | 2012-12-31 | 1040 | Manufacture of vegetable and animal oils and fats | ordinary transforming activity |  |  | Current |  | ByProduct | biowaste | kg | mft | Waste
9aa41fd2-c8be-4fd1-b2c0-5f597cdf791a | electricity production, wind, <1MW turbine, onshore | CA-NF | 2000-01-01 | 2015-12-31 | 3510 | Electric power generation, transmission and distribution | ordinary transforming activity | child | Canada//wind power | Modern |  | ReferenceProduct | electricity, high voltage | kWh | not mft | allocatable product
9aa41fd2-c8be-4fd1-b2c0-5f597cdf791a | electricity production, wind, <1MW turbine, onshore | CA-NF | 2000-01-01 | 2015-12-31 | 3510 | Electric power generation, transmission and distribution | ordinary transforming activity | child | Canada//wind power | Modern |  | ByProduct | waste mineral oil | kg | mft | Waste
9aafd648-03e2-4d9e-921a-60e3f3abaa42 | market for machine operation, diesel, < 18.64 kW, generators | GLO | 2014-01-01 | 2014-12-31 | 3510a | Electric power generation based on liquid fuels | market activity |  |  | Undefined | no | ReferenceProduct | machine operation, diesel, < 18.64 kW, generators | hour | not mft | allocatable product
9ab58372-228b-4ee2-8eea-80a157befef9 | water works construction, capacity 1.1E10l/year, conventional treatment | Europe without Switzerland | 2009-01-01 | 2009-12-31 | 4220 | Construction of utility projects | ordinary transforming activity | child |  | Current |  | ReferenceProduct | water works, capacity 1.1E10l/year | unit | not mft | allocatable product
9ab58372-228b-4ee2-8eea-80a157befef9 | water works construction, capacity 1.1E10l/year, conventional treatment | Europe without Switzerland | 2009-01-01 | 2009-12-31 | 4220 | Construction of utility projects | ordinary transforming activity | child |  | Current |  | ByProduct | municipal solid waste | kg | mft | Waste
9ab58372-228b-4ee2-8eea-80a157befef9 | water works construction, capacity 1.1E10l/year, conventional treatment | Europe without Switzerland | 2009-01-01 | 2009-12-31 | 4220 | Construction of utility projects | ordinary transforming activity | child |  | Current |  | ByProduct | waste reinforcement steel | kg | mft | Waste
9ab58372-228b-4ee2-8eea-80a157befef9 | water works construction, capacity 1.1E10l/year, conventional treatment | Europe without Switzerland | 2009-01-01 | 2009-12-31 | 4220 | Construction of utility projects | ordinary transforming activity | child |  | Current |  | ByProduct | waste glass pane in burnable frame | kg | mft | Waste
9ab58372-228b-4ee2-8eea-80a157befef9 | water works construction, capacity 1.1E10l/year, conventional treatment | Europe without Switzerland | 2009-01-01 | 2009-12-31 | 4220 | Construction of utility projects | ordinary transforming activity | child |  | Current |  | ByProduct | waste reinforced concrete | kg | mft | Waste
9ab58372-228b-4ee2-8eea-80a157befef9 | water works construction, capacity 1.1E10l/year, conventional treatment | Europe without Switzerland | 2009-01-01 | 2009-12-31 | 4220 | Construction of utility projects | ordinary transforming activity | child |  | Current |  | ByProduct | waste polyvinylchloride | kg | mft | Waste
9ab58372-228b-4ee2-8eea-80a157befef9 | water works construction, capacity 1.1E10l/year, conventional treatment | Europe without Switzerland | 2009-01-01 | 2009-12-31 | 4220 | Construction of utility projects | ordinary transforming activity | child |  | Current |  | ByProduct | waste plastic, mixture | kg | mft | Waste
9ab58372-228b-4ee2-8eea-80a157befef9 | water works construction, capacity 1.1E10l/year, conventional treatment | Europe without Switzerland | 2009-01-01 | 2009-12-31 | 4220 | Construction of utility projects | ordinary transforming activity | child |  | Current |  | ByProduct | waste wood, untreated | kg | mft | Waste
9ab58372-228b-4ee2-8eea-80a157befef9 | water works construction, capacity 1.1E10l/year, conventional treatment | Europe without Switzerland | 2009-01-01 | 2009-12-31 | 4220 | Construction of utility projects | ordinary transforming activity | child |  | Current |  | ByProduct | aluminium scrap, post-consumer | kg | mft | Recyclable
9ab58372-228b-4ee2-8eea-80a157befef9 | water works construction, capacity 1.1E10l/year, conventional treatment | Europe without Switzerland | 2009-01-01 | 2009-12-31 | 4220 | Construction of utility projects | ordinary transforming activity | child |  | Current |  | ByProduct | copper scrap, sorted, pressed | kg | mft | Recyclable
9ab58372-228b-4ee2-8eea-80a157befef9 | water works construction, capacity 1.1E10l/year, conventional treatment | Europe without Switzerland | 2009-01-01 | 2009-12-31 | 4220 | Construction of utility projects | ordinary transforming activity | child |  | Current |  | ByProduct | scrap steel | kg | mft | Waste
9ac3c85d-1f43-4133-9783-d89a2a682bd4 | seal production, natural rubber based | GLO | 1996-01-01 | 2003-12-31 | 2029 | Manufacture of other chemical products n.e.c. | ordinary transforming activity |  | ConvertedDataset | Current |  | ReferenceProduct | seal, natural rubber based | kg | not mft | allocatable product
9acca605-5c0e-4ebc-9ddd-f1dcc8d92353 | electricity voltage transformation from medium to low voltage, label-certified | CH | 2011-01-01 | 2015-12-31 | 3510 | Electric power generation, transmission and distribution | ordinary transforming activity |  |  | Current |  | ReferenceProduct | electricity, low voltage, label-certified | kWh | not mft | allocatable product
9ad0db2f-3897-43cc-8d6d-fbd3fc003bae | glass wool mat production, without cullet | GLO | 1993-01-01 | 2000-12-31 | 2399 | Manufacture of other non-metallic mineral products n.e.c. | ordinary transforming activity |  |  | Current |  | ReferenceProduct | glass wool mat | kg | not mft | allocatable product
9ad0db2f-3897-43cc-8d6d-fbd3fc003bae | glass wool mat production, without cullet | GLO | 1993-01-01 | 2000-12-31 | 2399 | Manufacture of other non-metallic mineral products n.e.c. | ordinary transforming activity |  |  | Current |  | ByProduct | wastewater, average | m3 | mft | Waste
9ad0db2f-3897-43cc-8d6d-fbd3fc003bae | glass wool mat production, without cullet | GLO | 1993-01-01 | 2000-12-31 | 2399 | Manufacture of other non-metallic mineral products n.e.c. | ordinary transforming activity |  |  | Current |  | ByProduct | average incineration residue | kg | mft | Waste
9ad0db2f-3897-43cc-8d6d-fbd3fc003bae | glass wool mat production, without cullet | GLO | 1993-01-01 | 2000-12-31 | 2399 | Manufacture of other non-metallic mineral products n.e.c. | ordinary transforming activity |  |  | Current |  | ByProduct | waste mineral oil | kg | mft | Waste
9ad0db2f-3897-43cc-8d6d-fbd3fc003bae | glass wool mat production, without cullet | GLO | 1993-01-01 | 2000-12-31 | 2399 | Manufacture of other non-metallic mineral products n.e.c. | ordinary transforming activity |  |  | Current |  | ByProduct | waste polyethylene | kg | mft | Waste
9ad0db2f-3897-43cc-8d6d-fbd3fc003bae | glass wool mat production, without cullet | GLO | 1993-01-01 | 2000-12-31 | 2399 | Manufacture of other non-metallic mineral products n.e.c. | ordinary transforming activity |  |  | Current |  | ByProduct | municipal solid waste | kg | mft | Waste
9ad0db2f-3897-43cc-8d6d-fbd3fc003bae | glass wool mat production, without cullet | GLO | 1993-01-01 | 2000-12-31 | 2399 | Manufacture of other non-metallic mineral products n.e.c. | ordinary transforming activity |  |  | Current |  | ByProduct | waste paperboard | kg | mft | Waste
9ad0ffbf-f6fa-4eed-b4c6-b5158b67bda2 | treatment of municipal solid waste, incineration | CA-ON | 2006-01-01 | 2012-12-31 | 3821 | Treatment and disposal of non-hazardous waste | ordinary transforming activity | child |  | Current |  | ReferenceProduct | municipal solid waste | kg | mft | Waste
9ad0ffbf-f6fa-4eed-b4c6-b5158b67bda2 | treatment of municipal solid waste, incineration | CA-ON | 2006-01-01 | 2012-12-31 | 3821 | Treatment and disposal of non-hazardous waste | ordinary transforming activity | child |  | Current |  | ByProduct | electricity, for reuse in municipal waste incineration only | kWh | not mft | allocatable product
9ad0ffbf-f6fa-4eed-b4c6-b5158b67bda2 | treatment of municipal solid waste, incineration | CA-ON | 2006-01-01 | 2012-12-31 | 3821 | Treatment and disposal of non-hazardous waste | ordinary transforming activity | child |  | Current |  | ByProduct | aluminium scrap, post-consumer, prepared for melting | kg | mft | Recyclable
9ad0ffbf-f6fa-4eed-b4c6-b5158b67bda2 | treatment of municipal solid waste, incineration | CA-ON | 2006-01-01 | 2012-12-31 | 3821 | Treatment and disposal of non-hazardous waste | ordinary transforming activity | child |  | Current |  | ByProduct | waste cement, hydrated | kg | mft | Waste
9ad0ffbf-f6fa-4eed-b4c6-b5158b67bda2 | treatment of municipal solid waste, incineration | CA-ON | 2006-01-01 | 2012-12-31 | 3821 | Treatment and disposal of non-hazardous waste | ordinary transforming activity | child |  | Current |  | ByProduct | heat, for reuse in municipal waste incineration only | MJ | not mft | allocatable product
9ad0ffbf-f6fa-4eed-b4c6-b5158b67bda2 | treatment of municipal solid waste, incineration | CA-ON | 2006-01-01 | 2012-12-31 | 3821 | Treatment and disposal of non-hazardous waste | ordinary transforming activity | child |  | Current |  | ByProduct | iron scrap, sorted, pressed | kg | not mft | Recyclable
9ad0ffbf-f6fa-4eed-b4c6-b5158b67bda2 | treatment of municipal solid waste, incineration | CA-ON | 2006-01-01 | 2012-12-31 | 3821 | Treatment and disposal of non-hazardous waste | ordinary transforming activity | child |  | Current |  | ByProduct | copper scrap, sorted, pressed | kg | mft | Recyclable
9ad67549-aa11-4d14-af11-15dfec0a35a5 | electricity production, wind, 1-3MW turbine, onshore | RU | 2005-01-01 | 2015-12-31 | 3510 | Electric power generation, transmission and distribution | ordinary transforming activity | child | wind power | Modern |  | ReferenceProduct | electricity, high voltage | kWh | not mft | allocatable product
9ad67549-aa11-4d14-af11-15dfec0a35a5 | electricity production, wind, 1-3MW turbine, onshore | RU | 2005-01-01 | 2015-12-31 | 3510 | Electric power generation, transmission and distribution | ordinary transforming activity | child | wind power | Modern |  | ByProduct | waste mineral oil | kg | mft | Waste
9adb7dff-0820-4cb3-ae60-d1704a403dfb | land already in use, perennial cropland to perennial crop | GLO | 2010-01-01 | 2015-12-31 | 68 | Real estate activities | ordinary transforming activity |  | WFLDB | Current |  | ReferenceProduct | land tenure, arable land, measured as carbon net primary productivity, perennial crop | kg | not mft | allocatable product
9ade60c1-95f8-41ec-bc6f-f702107cafd1 | softwood forestry, pine, sustainable forest management | SE | 2010-01-01 | 2012-12-31 | 0220 | Logging | ordinary transforming activity |  | combined production | Current |  | ReferenceProduct | cleft timber, measured as dry mass | kg | not mft | allocatable product
9ade60c1-95f8-41ec-bc6f-f702107cafd1 | softwood forestry, pine, sustainable forest management | SE | 2010-01-01 | 2012-12-31 | 0220 | Logging | ordinary transforming activity |  | combined production | Current |  | ReferenceProduct | bundle, energy wood, measured as dry mass | kg | not mft | allocatable product
9ade60c1-95f8-41ec-bc6f-f702107cafd1 | softwood forestry, pine, sustainable forest management | SE | 2010-01-01 | 2012-12-31 | 0220 | Logging | ordinary transforming activity |  | combined production | Current |  | ReferenceProduct | wood chips, wet, measured as dry mass | kg | not mft | allocatable product
9ade60c1-95f8-41ec-bc6f-f702107cafd1 | softwood forestry, pine, sustainable forest management | SE | 2010-01-01 | 2012-12-31 | 0220 | Logging | ordinary transforming activity |  | combined production | Current |  | ReferenceProduct | sawlog and veneer log, softwood, measured as solid wood under bark | m3 | not mft | allocatable product
9ade60c1-95f8-41ec-bc6f-f702107cafd1 | softwood forestry, pine, sustainable forest management | SE | 2010-01-01 | 2012-12-31 | 0220 | Logging | ordinary transforming activity |  | combined production | Current |  | ReferenceProduct | pulpwood, softwood, measured as solid wood under bark | m3 | not mft | allocatable product
9ae20624-2ee5-46ef-a41d-8790eb755f22 | aluminium turning, primarily dressing, conventional | RER | 2006-01-01 | 2007-12-31 | 2592 | Treatment and coating of metals; machining | ordinary transforming activity |  | ConvertedDataset | Current |  | ReferenceProduct | aluminium removed by turning, primarily dressing, conventional | kg | not mft | allocatable product
9ae21cb9-e737-4e54-b44c-5accc483ad3a | vinyl fluoride production | GLO | 2005-01-01 | 2006-12-31 | 2011 | Manufacture of basic chemicals | ordinary transforming activity |  |  | Current |  | ReferenceProduct | vinyl fluoride | kg | not mft | allocatable product
9ae21cb9-e737-4e54-b44c-5accc483ad3a | vinyl fluoride production | GLO | 2005-01-01 | 2006-12-31 | 2011 | Manufacture of basic chemicals | ordinary transforming activity |  |  | Current |  | ByProduct | hydrogen fluoride | kg | not mft | allocatable product
9aefe90c-fb71-4a56-a4c5-3dfc0a3ea53a | electricity production, natural gas, combined cycle power plant | CN-QH | 2000-01-01 | 2015-12-31 | 3510 | Electric power generation, transmission and distribution | ordinary transforming activity | child | China//natural gas power//fossil fuels | Modern |  | ReferenceProduct | electricity, high voltage | kWh | not mft | allocatable product
9aefe90c-fb71-4a56-a4c5-3dfc0a3ea53a | electricity production, natural gas, combined cycle power plant | CN-QH | 2000-01-01 | 2015-12-31 | 3510 | Electric power generation, transmission and distribution | ordinary transforming activity | child | China//natural gas power//fossil fuels | Modern |  | ByProduct | residue from cooling tower | kg | mft | Waste
9af42679-43c0-481c-9438-2e3cc0bb86ad | sound insulation construction, heat and power co-generation unit, 160kW electrical | RER | 1987-01-01 | 2000-12-31 | 4220a | Construction of utility projects for electricity production, except for liquid fuels | ordinary transforming activity |  | ConvertedDataset | Current |  | ReferenceProduct | sound insulation, heat and power co-generation unit, 160kW electrical | unit | not mft | allocatable product
9af42679-43c0-481c-9438-2e3cc0bb86ad | sound insulation construction, heat and power co-generation unit, 160kW electrical | RER | 1987-01-01 | 2000-12-31 | 4220a | Construction of utility projects for electricity production, except for liquid fuels | ordinary transforming activity |  | ConvertedDataset | Current |  | ByProduct | wastewater from pig iron production | m3 | mft | Waste
9af42679-43c0-481c-9438-2e3cc0bb86ad | sound insulation construction, heat and power co-generation unit, 160kW electrical | RER | 1987-01-01 | 2000-12-31 | 4220a | Construction of utility projects for electricity production, except for liquid fuels | ordinary transforming activity |  | ConvertedDataset | Current |  | ByProduct | waste mineral wool, for final disposal | kg | mft | Waste
9afe3084-4a69-4e1a-ab89-c51468d954c0 | carbon dioxide production, liquid | GLO | 1979-01-01 | 1999-12-31 | 2011 | Manufacture of basic chemicals | ordinary transforming activity |  | ConvertedDataset | Current |  | ReferenceProduct | carbon dioxide, liquid | kg | not mft | allocatable product
9b096928-21d7-4b9f-bb66-dc8e0a5a62ab | heat production, mixed logs, at wood heater 6kW, state-of-the-art 2014 | CH | 2014-01-01 | 2014-12-31 | 3530 | Steam and air conditioning supply | ordinary transforming activity |  |  | Modern |  | ReferenceProduct | heat, central or small-scale, other than natural gas | MJ | not mft | allocatable product
9b096928-21d7-4b9f-bb66-dc8e0a5a62ab | heat production, mixed logs, at wood heater 6kW, state-of-the-art 2014 | CH | 2014-01-01 | 2014-12-31 | 3530 | Steam and air conditioning supply | ordinary transforming activity |  |  | Modern |  | ByProduct | wood ash mixture, pure | kg | mft | Waste
9b126dda-9d5c-471e-8496-13ebc4bd8f21 | electricity production, wind, <1MW turbine, onshore | SPP | 2000-01-01 | 2015-12-31 | 3510 | Electric power generation, transmission and distribution | ordinary transforming activity | child | United States//wind power | Modern |  | ReferenceProduct | electricity, high voltage | kWh | not mft | allocatable product
9b126dda-9d5c-471e-8496-13ebc4bd8f21 | electricity production, wind, <1MW turbine, onshore | SPP | 2000-01-01 | 2015-12-31 | 3510 | Electric power generation, transmission and distribution | ordinary transforming activity | child | United States//wind power | Modern |  | ByProduct | waste mineral oil | kg | mft | Waste
9b1735d2-1e32-417f-aff7-b0595268e13a | market for tea, dried | GLO | 2009-01-01 | 2012-12-31 | 0127 | Growing of beverage crops | market activity |  |  | Undefined | no | ReferenceProduct | tea, dried | kg | not mft | allocatable product
9b18ceaf-c56c-4ac3-806d-1c093def8259 | heat production, wood pellet, at furnace 25kW | CH | 2000-01-01 | 2001-12-31 | 3530 | Steam and air conditioning supply | ordinary transforming activity |  |  | Current |  | ReferenceProduct | heat, central or small-scale, other than natural gas | MJ | not mft | allocatable product
9b18ceaf-c56c-4ac3-806d-1c093def8259 | heat production, wood pellet, at furnace 25kW | CH | 2000-01-01 | 2001-12-31 | 3530 | Steam and air conditioning supply | ordinary transforming activity |  |  | Current |  | ByProduct | wood ash mixture, pure | kg | mft | Waste
9b19ea13-352a-4e5a-b01b-96c57c5aefe0 | market for electricity, low voltage | BA | 2012-01-01 | 2015-12-31 | 3510 | Electric power generation, transmission and distribution | market activity |  |  | Undefined | no | ReferenceProduct | electricity, low voltage | kWh | not mft | allocatable product
9b204dbc-42c9-4086-a031-a86ab208df08 | market for allyl chloride | GLO | 2011-01-01 | 2011-12-31 | 2011 | Manufacture of basic chemicals | market activity |  | ConvertedDataset | Undefined | no | ReferenceProduct | allyl chloride | kg | not mft | allocatable product
9b2ae166-800a-493a-ab33-d8d3b2527e56 | maintenance, micro gas turbine, 100kW electrical | GLO | 2000-01-01 | 2005-12-31 | 3314 | Repair of electrical equipment | ordinary transforming activity |  | ConvertedDataset | Current |  | ReferenceProduct | maintenance, micro gas turbine, 100kW electrical | unit | not mft | allocatable product
9b357ae3-c3e7-43b7-bfe4-b8fa2e8453e9 | heat production, light fuel oil, at boiler 10kW condensing, non-modulating | Europe without Switzerland | 1991-01-01 | 2000-12-31 | 3530a | Steam and air conditioning supply based on liquid fuels | ordinary transforming activity |  |  | Current |  | ReferenceProduct | heat, central or small-scale, other than natural gas | MJ | not mft | allocatable product
9b357ae3-c3e7-43b7-bfe4-b8fa2e8453e9 | heat production, light fuel oil, at boiler 10kW condensing, non-modulating | Europe without Switzerland | 1991-01-01 | 2000-12-31 | 3530a | Steam and air conditioning supply based on liquid fuels | ordinary transforming activity |  |  | Current |  | ByProduct | hazardous waste, for incineration | kg | mft | Waste
9b357ae3-c3e7-43b7-bfe4-b8fa2e8453e9 | heat production, light fuel oil, at boiler 10kW condensing, non-modulating | Europe without Switzerland | 1991-01-01 | 2000-12-31 | 3530a | Steam and air conditioning supply based on liquid fuels | ordinary transforming activity |  |  | Current |  | ByProduct | condensate from light oil boiler | m3 | mft | Waste
9b368986-e566-4d18-bc8e-fa12006cd1c5 | uranium fuel element production, enriched 4%, for light water reactor | GLO | 1980-01-01 | 2000-12-31 | 2011a | Manufacture of nuclear fuels | ordinary transforming activity |  | ConvertedDataset | Current |  | ReferenceProduct | uranium, enriched 4%, in fuel element for light water reactor | kg | not mft | allocatable product
9b368986-e566-4d18-bc8e-fa12006cd1c5 | uranium fuel element production, enriched 4%, for light water reactor | GLO | 1980-01-01 | 2000-12-31 | 2011a | Manufacture of nuclear fuels | ordinary transforming activity |  | ConvertedDataset | Current |  | ByProduct | wastewater, unpolluted | m3 | mft | Waste
9b368986-e566-4d18-bc8e-fa12006cd1c5 | uranium fuel element production, enriched 4%, for light water reactor | GLO | 1980-01-01 | 2000-12-31 | 2011a | Manufacture of nuclear fuels | ordinary transforming activity |  | ConvertedDataset | Current |  | ByProduct | low level radioactive waste | m3 | mft | Waste
9b368986-e566-4d18-bc8e-fa12006cd1c5 | uranium fuel element production, enriched 4%, for light water reactor | GLO | 1980-01-01 | 2000-12-31 | 2011a | Manufacture of nuclear fuels | ordinary transforming activity |  | ConvertedDataset | Current |  | ByProduct | inert waste, for final disposal | kg | mft | Waste
9b3d4ef3-b4a0-4234-95d6-c7b3da03e673 | market for ammonium thiocyanate | GLO | 2011-01-01 | 2011-12-31 | 2011 | Manufacture of basic chemicals | market activity |  | ConvertedDataset | Undefined | no | ReferenceProduct | ammonium thiocyanate | kg | not mft | allocatable product
9b492d60-0280-49b8-adc6-70d21c60be28 | grass production, permanent grassland, Swiss integrated production, intensive | CH | 2000-01-01 | 2005-12-31 | 0119 | Growing of other non-perennial crops | ordinary transforming activity |  |  | Current |  | ReferenceProduct | grass, Swiss integrated production | kg | not mft | allocatable product
9b4a8f8d-44ab-42f2-a4ae-36fcc3cffe39 | market for printed wiring board mounting facility, through-hole mounting line | GLO | 2011-01-01 | 2011-12-31 | 4290 | Construction of other civil engineering projects | market activity |  | ConvertedDataset | Undefined | no | ReferenceProduct | printed wiring board mounting facility, through-hole mounting line | unit | not mft | allocatable product
9b4b56b4-c187-4de4-acd4-f76d659285b1 | nuclear waste storage construction, final repository for low level radioactive waste | CH | 1985-01-01 | 2002-12-31 | 4290 | Construction of other civil engineering projects | ordinary transforming activity |  | ConvertedDataset | Current |  | ReferenceProduct | nuclear waste storage, final repository for low level radioactive waste | unit | not mft | allocatable product
9b4b56b4-c187-4de4-acd4-f76d659285b1 | nuclear waste storage construction, final repository for low level radioactive waste | CH | 1985-01-01 | 2002-12-31 | 4290 | Construction of other civil engineering projects | ordinary transforming activity |  | ConvertedDataset | Current |  | ByProduct | inert waste, for final disposal | kg | mft | Waste
9b4b56b4-c187-4de4-acd4-f76d659285b1 | nuclear waste storage construction, final repository for low level radioactive waste | CH | 1985-01-01 | 2002-12-31 | 4290 | Construction of other civil engineering projects | ordinary transforming activity |  | ConvertedDataset | Current |  | ByProduct | wastewater, unpolluted | m3 | mft | Waste
9b4c5f5a-3bbb-44fe-bacc-9a06c33b7d01 | explosive production, tovex | CH | 1997-01-01 | 2001-12-31 | 2029 | Manufacture of other chemical products n.e.c. | ordinary transforming activity |  | ConvertedDataset | Current |  | ReferenceProduct | explosive, tovex | kg | not mft | allocatable product
9b4c5f5a-3bbb-44fe-bacc-9a06c33b7d01 | explosive production, tovex | CH | 1997-01-01 | 2001-12-31 | 2029 | Manufacture of other chemical products n.e.c. | ordinary transforming activity |  | ConvertedDataset | Current |  | ByProduct | wastewater, average | m3 | mft | Waste
9b4c5f5a-3bbb-44fe-bacc-9a06c33b7d01 | explosive production, tovex | CH | 1997-01-01 | 2001-12-31 | 2029 | Manufacture of other chemical products n.e.c. | ordinary transforming activity |  | ConvertedDataset | Current |  | ByProduct | municipal solid waste | kg | mft | Waste
9b4c5f5a-3bbb-44fe-bacc-9a06c33b7d01 | explosive production, tovex | CH | 1997-01-01 | 2001-12-31 | 2029 | Manufacture of other chemical products n.e.c. | ordinary transforming activity |  | ConvertedDataset | Current |  | ByProduct | waste paperboard | kg | mft | Waste
9b5741ce-3ba4-42b7-98c1-507aca4c5a61 | market for technical wood drying facility | GLO | 2011-01-01 | 2011-12-31 | 4290 | Construction of other civil engineering projects | market activity |  | ConvertedDataset | Undefined | no | ReferenceProduct | technical wood drying facility | unit | not mft | allocatable product
9b5a98d2-2180-4f21-bbe3-ff28b0b5e3ac | market for maintenance, intermodal shipping container, 40-foot, high-cube | GLO | 2010-01-01 | 2014-12-31 | 3315 | Repair of transport equipment, except motor vehicles | market activity |  |  | Undefined | no | ReferenceProduct | maintenance, intermodal shipping container, 40-foot, high-cube | unit | not mft | allocatable product
9b5b842b-8c69-4efc-ab28-81e416a0e330 | market for rape seed, for sowing | CH | 2011-01-01 | 2011-12-31 | 0164 | Seed processing for propagation | market activity |  |  | Undefined | no | ReferenceProduct | rape seed, for sowing | kg | not mft | allocatable product
9b5e2cf8-79ee-4828-a716-3f700dce990f | heat production, natural gas, at boiler condensing modulating >100kW | CA-QC | 2000-01-01 | 2015-12-31 | 3530 | Steam and air conditioning supply | ordinary transforming activity |  | Recontextualization | Current |  | ReferenceProduct | heat, district or industrial, natural gas | MJ | not mft | allocatable product
9b604746-df22-47f1-beff-20c247d60912 | market for propylene | GLO | 2011-01-01 | 2011-12-31 | 1920 | Manufacture of refined petroleum products | market activity |  | ConvertedDataset | Undefined | no | ReferenceProduct | propylene | kg | not mft | allocatable product
9b607504-4c70-4327-8b55-ab3ada0b8aff | market for tillage, ploughing | GLO | 2011-01-01 | 2011-12-31 | 0161 | Support activities for crop production | market activity |  | ConvertedDataset | Undefined | no | ReferenceProduct | tillage, ploughing | ha | not mft | allocatable product
9b66fd29-70dd-48e9-b246-836098027a0a | market group for electricity, low voltage | RME | 2015-01-01 | 2015-12-31 | 3510 | Electric power generation, transmission and distribution | market group |  |  | Current |  | ReferenceProduct | electricity, low voltage | kWh | not mft | allocatable product
9b6b856f-b56a-45c2-8f37-d448399c5a64 | electricity production, wind, >3MW turbine, onshore | CN-SA | 2012-01-01 | 2012-12-31 | 3510 | Electric power generation, transmission and distribution | ordinary transforming activity | child | China//wind power | Modern |  | ReferenceProduct | electricity, high voltage | kWh | not mft | allocatable product
9b6b856f-b56a-45c2-8f37-d448399c5a64 | electricity production, wind, >3MW turbine, onshore | CN-SA | 2012-01-01 | 2012-12-31 | 3510 | Electric power generation, transmission and distribution | ordinary transforming activity | child | China//wind power | Modern |  | ByProduct | waste mineral oil | kg | mft | Waste
9b6d2fae-2171-408d-892f-b0d4e2d7a266 | market for graphite, battery grade | GLO | 2011-01-01 | 2011-12-31 | 2011 | Manufacture of basic chemicals | market activity |  | ConvertedDataset | Undefined | no | ReferenceProduct | graphite, battery grade | kg | not mft | allocatable product
9b75adfc-ab7d-40d7-8ea8-c4ba491328e0 | perfluoropentane production | GLO | 2008-01-01 | 2008-12-31 | 2011 | Manufacture of basic chemicals | ordinary transforming activity |  |  | Current |  | ReferenceProduct | perfluoropentane | kg | not mft | allocatable product
9b7bd3f7-4c54-43fc-812a-5cd21b685532 | market for chlorothalonil | GLO | 2011-01-01 | 2011-12-31 | 2021 | Manufacture of pesticides and other agrochemical products | market activity |  | ConvertedDataset | Undefined | no | ReferenceProduct | chlorothalonil | kg | not mft | allocatable product
9b7c93a7-4872-47f9-b483-de77162e018c | natural gas, high pressure, import from NO | NL | 2001-01-01 | 2001-12-31 | 3520 | Manufacture of gas; distribution of gaseous fuels through mains | ordinary transforming activity |  |  | Current |  | ReferenceProduct | natural gas, high pressure | m3 | not mft | allocatable product
9b8079c2-5b9d-4dfa-906e-782b9cb11f75 | market for clay | CH | 2011-01-01 | 2011-12-31 | 0810 | Quarrying of stone, sand and clay | market activity |  |  | Undefined | no | ReferenceProduct | clay | kg | not mft | allocatable product
9b850d66-b68d-4391-96bb-11e40e2d8227 | electricity production, wind, <1MW turbine, onshore | CN-SX | 2000-01-01 | 2015-12-31 | 3510 | Electric power generation, transmission and distribution | ordinary transforming activity | child | China//wind power | Modern |  | ReferenceProduct | electricity, high voltage | kWh | not mft | allocatable product
9b850d66-b68d-4391-96bb-11e40e2d8227 | electricity production, wind, <1MW turbine, onshore | CN-SX | 2000-01-01 | 2015-12-31 | 3510 | Electric power generation, transmission and distribution | ordinary transforming activity | child | China//wind power | Modern |  | ByProduct | waste mineral oil | kg | mft | Waste
9b85cc7a-90f2-4e87-9c68-5b1cb3d8cd8c | electricity production, wind, >3MW turbine, onshore | CN-SH | 2012-01-01 | 2012-12-31 | 3510 | Electric power generation, transmission and distribution | ordinary transforming activity | child | China//wind power | Modern |  | ReferenceProduct | electricity, high voltage | kWh | not mft | allocatable product
9b85cc7a-90f2-4e87-9c68-5b1cb3d8cd8c | electricity production, wind, >3MW turbine, onshore | CN-SH | 2012-01-01 | 2012-12-31 | 3510 | Electric power generation, transmission and distribution | ordinary transforming activity | child | China//wind power | Modern |  | ByProduct | waste mineral oil | kg | mft | Waste
9b87f396-81f2-4e08-a655-776b5ed44e83 | electricity voltage transformation from medium to low voltage | CA-NB | 2012-01-01 | 2012-12-31 | 3510 | Electric power generation, transmission and distribution | ordinary transforming activity | child | Canada | Current |  | ReferenceProduct | electricity, low voltage | kWh | not mft | allocatable product
9b92345a-d9bc-4044-99aa-c761898cb39e | market for limestone residue | GLO | 2011-01-01 | 2011-12-31 | 3821 | Treatment and disposal of non-hazardous waste | market activity |  | ConvertedDataset | Undefined | no | ReferenceProduct | limestone residue | kg | mft | Waste
9b93cc24-2b77-4e40-aecf-bef98f52d5b6 | printing ink production, offset, product in 47.5% solution state | RER | 2000-01-01 | 2000-12-31 | 2022 | Manufacture of paints, varnishes and similar coatings, printing ink and mas | ordinary transforming activity |  | ConvertedDataset | Current |  | ReferenceProduct | printing ink, offset, without solvent, in 47.5% solution state | kg | not mft | allocatable product
9b962a1f-09b0-4774-aee7-3db75af869a8 | market for electricity, medium voltage | GLO | 2012-01-01 | 2015-12-31 | 3510 | Electric power generation, transmission and distribution | market activity | parent |  | Undefined | no | ReferenceProduct | electricity, medium voltage | kWh | not mft | allocatable product
9ba2bbb2-cdc6-4090-a35f-3ea5fe6b84fe | market for sodium fluoride | GLO | 2012-01-01 | 2012-12-31 | 2011 | Manufacture of basic chemicals | market activity |  |  | Undefined | no | ReferenceProduct | sodium fluoride | kg | not mft | allocatable product
9baa7f99-fa60-4365-b3c6-d391e94b1ca8 | sulfate pulp production, elementary chlorine free bleached | CA-QC | 2011-07-01 | 2012-06-30 | 1701 | Manufacture of pulp, paper and paperboard | ordinary transforming activity |  |  | Current |  | ReferenceProduct | sulfate pulp | kg | not mft | allocatable product
9baa7f99-fa60-4365-b3c6-d391e94b1ca8 | sulfate pulp production, elementary chlorine free bleached | CA-QC | 2011-07-01 | 2012-06-30 | 1701 | Manufacture of pulp, paper and paperboard | ordinary transforming activity |  |  | Current |  | ByProduct | sludge from pulp and paper production | kg | mft | Waste
9baa7f99-fa60-4365-b3c6-d391e94b1ca8 | sulfate pulp production, elementary chlorine free bleached | CA-QC | 2011-07-01 | 2012-06-30 | 1701 | Manufacture of pulp, paper and paperboard | ordinary transforming activity |  |  | Current |  | ByProduct | waste textile, soiled | kg | mft | Waste
9baa7f99-fa60-4365-b3c6-d391e94b1ca8 | sulfate pulp production, elementary chlorine free bleached | CA-QC | 2011-07-01 | 2012-06-30 | 1701 | Manufacture of pulp, paper and paperboard | ordinary transforming activity |  |  | Current |  | ByProduct | waste mineral oil | kg | mft | Waste
9baa7f99-fa60-4365-b3c6-d391e94b1ca8 | sulfate pulp production, elementary chlorine free bleached | CA-QC | 2011-07-01 | 2012-06-30 | 1701 | Manufacture of pulp, paper and paperboard | ordinary transforming activity |  |  | Current |  | ByProduct | spent antifreezer liquid | kg | mft | Waste
9baa7f99-fa60-4365-b3c6-d391e94b1ca8 | sulfate pulp production, elementary chlorine free bleached | CA-QC | 2011-07-01 | 2012-06-30 | 1701 | Manufacture of pulp, paper and paperboard | ordinary transforming activity |  |  | Current |  | ByProduct | spent solvent mixture | kg | mft | Waste
9baa7f99-fa60-4365-b3c6-d391e94b1ca8 | sulfate pulp production, elementary chlorine free bleached | CA-QC | 2011-07-01 | 2012-06-30 | 1701 | Manufacture of pulp, paper and paperboard | ordinary transforming activity |  |  | Current |  | ByProduct | hazardous waste, for incineration | kg | mft | Waste
9baa7f99-fa60-4365-b3c6-d391e94b1ca8 | sulfate pulp production, elementary chlorine free bleached | CA-QC | 2011-07-01 | 2012-06-30 | 1701 | Manufacture of pulp, paper and paperboard | ordinary transforming activity |  |  | Current |  | ByProduct | wood ash mixture, pure | kg | mft | Waste
9baa7f99-fa60-4365-b3c6-d391e94b1ca8 | sulfate pulp production, elementary chlorine free bleached | CA-QC | 2011-07-01 | 2012-06-30 | 1701 | Manufacture of pulp, paper and paperboard | ordinary transforming activity |  |  | Current |  | ByProduct | municipal solid waste | kg | mft | Waste
9bacc706-e45f-4c0b-8544-a44f4d077929 | market for limestone, crushed, washed | GLO | 2011-01-01 | 2011-12-31 | 0810 | Quarrying of stone, sand and clay | market activity |  | ConvertedDataset | Undefined | no | ReferenceProduct | limestone, crushed, washed | kg | not mft | allocatable product
9bae1bd8-b0ff-4cc0-978a-f8b9bfb975c2 | market for electricity, low voltage | IT | 2012-01-01 | 2015-12-31 | 3510 | Electric power generation, transmission and distribution | market activity |  |  | Undefined | no | ReferenceProduct | electricity, low voltage | kWh | not mft | allocatable product
9bb87b2a-efb9-4cdd-940b-8735f9f63b53 | market for sputtering target, sintered, indium tin oxide | GLO | 2011-01-01 | 2011-12-31 | 2592 | Treatment and coating of metals; machining | market activity |  | ConvertedDataset | Undefined | no | ReferenceProduct | sputtering target, sintered, indium tin oxide | kg | not mft | allocatable product
9bbf8932-430d-494a-b685-3ba23082c7c6 | market for rye seed, for sowing | GLO | 2012-01-01 | 2012-12-31 | 0164 | Seed processing for propagation | market activity |  |  | Undefined | no | ReferenceProduct | rye seed, for sowing | kg | not mft | allocatable product
9bc01eeb-2119-48fa-b382-e64774669de3 | magnesium sulfate production | GLO | 2000-01-01 | 2000-12-31 | 0729 | Mining of other non-ferrous metal ores | ordinary transforming activity |  | ConvertedDataset | Current |  | ReferenceProduct | magnesium sulfate | kg | not mft | allocatable product
9bc3a0e9-eff2-498c-82fc-9b549ca0002d | maize seed production, Swiss integrated production, at farm | GLO | 2000-01-01 | 2000-12-31 | 0111 | Growing of cereals (except rice), leguminous crops and oil seeds | ordinary transforming activity |  |  | Current |  | ReferenceProduct | maize seed, Swiss integrated production, at farm | kg | not mft | allocatable product
9bc470a7-6121-49df-adf1-b71803bc55c3 | electricity production, natural gas, conventional power plant | CN-LN | 1990-01-01 | 2015-12-31 | 3510 | Electric power generation, transmission and distribution | ordinary transforming activity | child | China//natural gas power//fossil fuels | Current |  | ReferenceProduct | electricity, high voltage | kWh | not mft | allocatable product
9bc470a7-6121-49df-adf1-b71803bc55c3 | electricity production, natural gas, conventional power plant | CN-LN | 1990-01-01 | 2015-12-31 | 3510 | Electric power generation, transmission and distribution | ordinary transforming activity | child | China//natural gas power//fossil fuels | Current |  | ByProduct | residue from cooling tower | kg | mft | Waste
9bc84538-3421-4e8d-9057-01d509b9f071 | ethyl benzene production | GLO | 2000-01-01 | 2000-12-31 | 2011 | Manufacture of basic chemicals | ordinary transforming activity |  | ConvertedDataset | Current |  | ReferenceProduct | ethyl benzene | kg | not mft | allocatable product
9bccb00e-a18f-4e7e-85da-523e5c5a520d | market for core board | GLO | 2011-01-01 | 2011-12-31 | 1701 | Manufacture of pulp, paper and paperboard | market activity |  | ConvertedDataset | Undefined | no | ReferenceProduct | core board | kg | not mft | allocatable product
9bd23d02-90fb-41f3-879a-f32b9fec1c16 | market for electricity, medium voltage | BE | 2012-01-01 | 2015-12-31 | 3510 | Electric power generation, transmission and distribution | market activity | child |  | Undefined | no | ReferenceProduct | electricity, medium voltage | kWh | not mft | allocatable product
9bd71ded-ba71-4ace-b68c-ee61c2c0d380 | market for wood preservation facility, flow coating equipment | GLO | 2012-01-01 | 2012-12-31 | 4290 | Construction of other civil engineering projects | market activity |  |  | Undefined | no | ReferenceProduct | wood preservation facility, flow coating equipment | unit | not mft | allocatable product
9bdaf434-6710-4676-9ffc-2159cba60bff | graphite production | RER | 2000-01-01 | 2000-12-31 | 0899 | Other mining and quarrying n.e.c. | ordinary transforming activity |  | ConvertedDataset | Current |  | ReferenceProduct | graphite | kg | not mft | allocatable product
9bdb5bc4-960d-452f-95bc-3a11994b1118 | electricity voltage transformation from medium to low voltage | BR | 2012-01-01 | 2012-12-31 | 3510 | Electric power generation, transmission and distribution | ordinary transforming activity | child |  | Current |  | ReferenceProduct | electricity, low voltage | kWh | not mft | allocatable product
9bdddb16-eaa7-41e5-b8da-bcecd08f05ea | treatment of used ventilation control and wiring, central unit | CH | 2000-01-01 | 2000-12-31 | 3830 | Materials recovery | ordinary transforming activity |  | Treatment//ConvertedDataset | Current |  | ReferenceProduct | used ventilation control and wiring central unit | unit | mft | Waste
9bdddb16-eaa7-41e5-b8da-bcecd08f05ea | treatment of used ventilation control and wiring, central unit | CH | 2000-01-01 | 2000-12-31 | 3830 | Materials recovery | ordinary transforming activity |  | Treatment//ConvertedDataset | Current |  | ByProduct | waste electric wiring | kg | mft | Waste
9bdddb16-eaa7-41e5-b8da-bcecd08f05ea | treatment of used ventilation control and wiring, central unit | CH | 2000-01-01 | 2000-12-31 | 3830 | Materials recovery | ordinary transforming activity |  | Treatment//ConvertedDataset | Current |  | ByProduct | electronics scrap from control units | kg | mft | Waste
9be27a78-bc22-4eb4-901b-d42188f6a955 | natural gas, high pressure, import from NO | CH | 2001-01-01 | 2001-12-31 | 3520 | Manufacture of gas; distribution of gaseous fuels through mains | ordinary transforming activity |  |  | Current |  | ReferenceProduct | natural gas, high pressure | m3 | not mft | allocatable product
9bf014e4-c333-466a-9de1-9386e7ae3c7a | esterification of soybean oil | GLO | 2009-01-01 | 2009-12-31 | 19a | Liquid and gaseous fuels from biomass | ordinary transforming activity |  |  | Current |  | ReferenceProduct | vegetable oil methyl ester | kg | not mft | allocatable product
9bf014e4-c333-466a-9de1-9386e7ae3c7a | esterification of soybean oil | GLO | 2009-01-01 | 2009-12-31 | 19a | Liquid and gaseous fuels from biomass | ordinary transforming activity |  |  | Current |  | ByProduct | wastewater, average | m3 | mft | Waste
9bf014e4-c333-466a-9de1-9386e7ae3c7a | esterification of soybean oil | GLO | 2009-01-01 | 2009-12-31 | 19a | Liquid and gaseous fuels from biomass | ordinary transforming activity |  |  | Current |  | ByProduct | glycerine | kg | not mft | allocatable product
9bfb1dab-5f09-40ce-8283-e7546ad9b5ef | transport, freight, lorry with refrigeration machine, 7.5-16 ton, EURO3, R134a refrigerant, cooling | GLO | 2010-01-01 | 2014-12-31 | 4923 | Freight transport by road | ordinary transforming activity |  |  | Old |  | ReferenceProduct | transport, freight, lorry with refrigeration machine, 7.5-16 ton, EURO3, R134a refrigerant, cooling | metric ton*km | not mft | allocatable product
9bfb1dab-5f09-40ce-8283-e7546ad9b5ef | transport, freight, lorry with refrigeration machine, 7.5-16 ton, EURO3, R134a refrigerant, cooling | GLO | 2010-01-01 | 2014-12-31 | 4923 | Freight transport by road | ordinary transforming activity |  |  | Old |  | ByProduct | road wear emissions, lorry | kg | mft | Waste
9bfb1dab-5f09-40ce-8283-e7546ad9b5ef | transport, freight, lorry with refrigeration machine, 7.5-16 ton, EURO3, R134a refrigerant, cooling | GLO | 2010-01-01 | 2014-12-31 | 4923 | Freight transport by road | ordinary transforming activity |  |  | Old |  | ByProduct | tyre wear emissions, lorry | kg | mft | Waste
9bfb1dab-5f09-40ce-8283-e7546ad9b5ef | transport, freight, lorry with refrigeration machine, 7.5-16 ton, EURO3, R134a refrigerant, cooling | GLO | 2010-01-01 | 2014-12-31 | 4923 | Freight transport by road | ordinary transforming activity |  |  | Old |  | ByProduct | brake wear emissions, lorry | kg | mft | Waste
9c00bc37-944d-4ae6-9fcf-b0d9ca009bb5 | electricity production, hydro, run-of-river | CN-NX | 1945-01-01 | 2015-12-31 | 3510 | Electric power generation, transmission and distribution | ordinary transforming activity | child | China//hydro power | Modern |  | ReferenceProduct | electricity, high voltage | kWh | not mft | allocatable product
9c00bc37-944d-4ae6-9fcf-b0d9ca009bb5 | electricity production, hydro, run-of-river | CN-NX | 1945-01-01 | 2015-12-31 | 3510 | Electric power generation, transmission and distribution | ordinary transforming activity | child | China//hydro power | Modern |  | ByProduct | waste mineral oil | kg | mft | Waste
9c0107bf-a6f7-4fe8-885d-5471f87f3d01 | market for helium, crude stockpiling | GLO | 2005-01-01 | 2012-12-31 | 20 | Manufacture of chemicals and chemical products | market activity |  |  | Undefined | no | ReferenceProduct | helium, crude stockpiling | kg | not mft | allocatable product
9c03bf79-d9da-41d8-bfa3-9c9568f0db6a | tractor production, 4-wheel, agricultural | CH | 1995-01-01 | 2002-12-31 | 2821 | Manufacture of agricultural and forestry machinery | ordinary transforming activity |  | ConvertedDataset | Current |  | ReferenceProduct | tractor, 4-wheel, agricultural | kg | not mft | allocatable product
9c03bf79-d9da-41d8-bfa3-9c9568f0db6a | tractor production, 4-wheel, agricultural | CH | 1995-01-01 | 2002-12-31 | 2821 | Manufacture of agricultural and forestry machinery | ordinary transforming activity |  | ConvertedDataset | Current |  | ByProduct | waste mineral oil | kg | mft | Waste
9c03bf79-d9da-41d8-bfa3-9c9568f0db6a | tractor production, 4-wheel, agricultural | CH | 1995-01-01 | 2002-12-31 | 2821 | Manufacture of agricultural and forestry machinery | ordinary transforming activity |  | ConvertedDataset | Current |  | ByProduct | waste plastic, mixture | kg | mft | Waste
9c03bf79-d9da-41d8-bfa3-9c9568f0db6a | tractor production, 4-wheel, agricultural | CH | 1995-01-01 | 2002-12-31 | 2821 | Manufacture of agricultural and forestry machinery | ordinary transforming activity |  | ConvertedDataset | Current |  | ByProduct | waste graphical paper | kg | mft | Waste
9c03bf79-d9da-41d8-bfa3-9c9568f0db6a | tractor production, 4-wheel, agricultural | CH | 1995-01-01 | 2002-12-31 | 2821 | Manufacture of agricultural and forestry machinery | ordinary transforming activity |  | ConvertedDataset | Current |  | ByProduct | waste glass sheet | kg | mft | Waste
9c10d89c-8f80-47c7-a9af-6c1da9c274b8 | heat, from municipal waste incineration to generic market for heat district or industrial, other than natural gas | CH | 2008-01-01 | 2012-12-31 | 3821 | Treatment and disposal of non-hazardous waste | ordinary transforming activity | child |  | Current |  | ReferenceProduct | heat, district or industrial, other than natural gas | MJ | not mft | allocatable product
9c193199-b93a-494a-987d-603be304943c | photovoltaic mounting system production, for facade installation | GLO | 1992-01-01 | 2008-12-31 | 4220a | Construction of utility projects for electricity production, except for liquid fuels | ordinary transforming activity |  | photovoltaic power//infrastructure | Current |  | ReferenceProduct | photovoltaic mounting system, for facade installation | m2 | not mft | allocatable product
9c193199-b93a-494a-987d-603be304943c | photovoltaic mounting system production, for facade installation | GLO | 1992-01-01 | 2008-12-31 | 4220a | Construction of utility projects for electricity production, except for liquid fuels | ordinary transforming activity |  | photovoltaic power//infrastructure | Current |  | ByProduct | scrap aluminium | kg | mft | Waste
9c193199-b93a-494a-987d-603be304943c | photovoltaic mounting system production, for facade installation | GLO | 1992-01-01 | 2008-12-31 | 4220a | Construction of utility projects for electricity production, except for liquid fuels | ordinary transforming activity |  | photovoltaic power//infrastructure | Current |  | ByProduct | waste polystyrene isolation, flame-retardant | kg | mft | Waste
9c193199-b93a-494a-987d-603be304943c | photovoltaic mounting system production, for facade installation | GLO | 1992-01-01 | 2008-12-31 | 4220a | Construction of utility projects for electricity production, except for liquid fuels | ordinary transforming activity |  | photovoltaic power//infrastructure | Current |  | ByProduct | scrap steel | kg | mft | Waste
9c193199-b93a-494a-987d-603be304943c | photovoltaic mounting system production, for facade installation | GLO | 1992-01-01 | 2008-12-31 | 4220a | Construction of utility projects for electricity production, except for liquid fuels | ordinary transforming activity |  | photovoltaic power//infrastructure | Current |  | ByProduct | waste paperboard | kg | mft | Waste
9c193199-b93a-494a-987d-603be304943c | photovoltaic mounting system production, for facade installation | GLO | 1992-01-01 | 2008-12-31 | 4220a | Construction of utility projects for electricity production, except for liquid fuels | ordinary transforming activity |  | photovoltaic power//infrastructure | Current |  | ByProduct | waste polyethylene/polypropylene product | kg | mft | Waste
9c1a275d-6cae-49a1-bf37-81a23a39e02e | market for sawlog and veneer log, softwood, debarked, measured as solid wood | GLO | 2011-01-01 | 2011-12-31 | 0220 | Logging | market activity |  | ConvertedDataset | Undefined | no | ReferenceProduct | sawlog and veneer log, softwood, debarked, measured as solid wood | m3 | not mft | allocatable product
9c1e358b-0721-4380-908f-9b28d2d7ce91 | market for methane, 96% by volume, from biogas, high pressure, at user | GLO | 2011-01-01 | 2011-12-31 | 3520 | Manufacture of gas; distribution of gaseous fuels through mains | market activity |  | ConvertedDataset | Undefined | no | ReferenceProduct | methane, 96% by volume, from biogas, high pressure, at user | MJ | not mft | allocatable product
9c202395-4c52-4ba1-a92b-e665a4731e94 | cement production, alternative constituents 6-20% | CA-QC | 2005-01-01 | 2009-12-31 | 2394 | Manufacture of cement, lime and plaster | ordinary transforming activity | child | combined production | Current |  | ReferenceProduct | cement, alternative constituents 6-20% | kg | not mft | allocatable product
9c202395-4c52-4ba1-a92b-e665a4731e94 | cement production, alternative constituents 6-20% | CA-QC | 2005-01-01 | 2009-12-31 | 2394 | Manufacture of cement, lime and plaster | ordinary transforming activity | child | combined production | Current |  | ReferenceProduct | blast furnace slag | kg | mft | Recyclable
9c202395-4c52-4ba1-a92b-e665a4731e94 | cement production, alternative constituents 6-20% | CA-QC | 2005-01-01 | 2009-12-31 | 2394 | Manufacture of cement, lime and plaster | ordinary transforming activity | child | combined production | Current |  | ReferenceProduct | hard coal ash | kg | mft | Waste
9c202395-4c52-4ba1-a92b-e665a4731e94 | cement production, alternative constituents 6-20% | CA-QC | 2005-01-01 | 2009-12-31 | 2394 | Manufacture of cement, lime and plaster | ordinary transforming activity | child | combined production | Current |  | ReferenceProduct | silica fume, densified | kg | mft | Recyclable
9c249d15-8fcd-4604-ad2e-dd55c236cbc6 | electricity production, wind, 1-3MW turbine, onshore | CN-JL | 2005-01-01 | 2015-12-31 | 3510 | Electric power generation, transmission and distribution | ordinary transforming activity | child | China//wind power | Modern |  | ReferenceProduct | electricity, high voltage | kWh | not mft | allocatable product
9c249d15-8fcd-4604-ad2e-dd55c236cbc6 | electricity production, wind, 1-3MW turbine, onshore | CN-JL | 2005-01-01 | 2015-12-31 | 3510 | Electric power generation, transmission and distribution | ordinary transforming activity | child | China//wind power | Modern |  | ByProduct | waste mineral oil | kg | mft | Waste
9c2b2647-02ca-43c7-a1a6-1ae4a7f81fa8 | deep drawing, steel, 10000 kN press, single stroke | RER | 2006-01-01 | 2007-12-31 | 2591 | Forging, pressing, stamping and roll-forming of metal; powder metallurgy | ordinary transforming activity |  | ConvertedDataset | Current |  | ReferenceProduct | deep drawing, steel, 10000 kN press, single stroke | kg | not mft | allocatable product
9c313b73-9708-4f03-a102-ebcb4f3d4e31 | phenolic resin production | RER | 2000-01-01 | 2000-12-31 | 2013 | Manufacture of plastics and synthetic rubber in primary forms | ordinary transforming activity |  | ConvertedDataset | Current |  | ReferenceProduct | phenolic resin | kg | not mft | allocatable product
9c36408d-d447-4172-a998-6e05ec08a605 | market for mine infrastructure, open cast, lignite | GLO | 2011-01-01 | 2011-12-31 | 0520 | Mining of lignite | market activity |  | ConvertedDataset | Undefined | no | ReferenceProduct | mine infrastructure, open cast, lignite | unit | not mft | allocatable product
9c39800f-077d-4b7a-9f8a-f7268450569c | chassis production, internet access equipment | RER | 2000-01-01 | 2009-12-31 | 2910 | Manufacture of motor vehicles | ordinary transforming activity |  | ConvertedDataset | Current |  | ReferenceProduct | chassis, internet access equipment | kg | not mft | allocatable product
9c39800f-077d-4b7a-9f8a-f7268450569c | chassis production, internet access equipment | RER | 2000-01-01 | 2009-12-31 | 2910 | Manufacture of motor vehicles | ordinary transforming activity |  | ConvertedDataset | Current |  | ByProduct | waste paperboard | kg | mft | Waste
9c39800f-077d-4b7a-9f8a-f7268450569c | chassis production, internet access equipment | RER | 2000-01-01 | 2009-12-31 | 2910 | Manufacture of motor vehicles | ordinary transforming activity |  | ConvertedDataset | Current |  | ByProduct | waste plastic, industrial electronics | kg | mft | Waste
9c39800f-077d-4b7a-9f8a-f7268450569c | chassis production, internet access equipment | RER | 2000-01-01 | 2009-12-31 | 2910 | Manufacture of motor vehicles | ordinary transforming activity |  | ConvertedDataset | Current |  | ByProduct | waste bulk iron, excluding reinforcement | kg | mft | Waste
9c3ac7ae-6d61-45b4-9e41-5b2c0ef3aefc | market for waste polyurethane foam | CH | 2011-01-01 | 2011-12-31 | 3821 | Treatment and disposal of non-hazardous waste | market activity |  |  | Undefined | no | ReferenceProduct | waste polyurethane foam | kg | mft | Waste
9c3bff2e-b72f-4c84-bbc4-d96adcaa0159 | electricity voltage transformation from high to medium voltage | MRO, US only | 2012-01-01 | 2012-12-31 | 3510 | Electric power generation, transmission and distribution | ordinary transforming activity | child | United States | Current |  | ReferenceProduct | electricity, medium voltage | kWh | not mft | allocatable product
9c4061e7-97cd-4eb1-9e2b-d2dd16d69670 | carbon monoxide production | GLO | 1997-01-01 | 2000-12-31 | 2011 | Manufacture of basic chemicals | ordinary transforming activity |  | ConvertedDataset | Current |  | ReferenceProduct | carbon monoxide | kg | not mft | allocatable product
9c41be33-2886-463e-9a03-43c437dc8f95 | electricity production, photovoltaic, 3kWp slanted-roof installation, multi-Si, panel, mounted | JP | 2005-01-01 | 2015-12-31 | 3510b | Electric power generation, photovoltaic | ordinary transforming activity | child | photovoltaic power | Current |  | ReferenceProduct | electricity, low voltage | kWh | not mft | allocatable product
9c41be33-2886-463e-9a03-43c437dc8f95 | electricity production, photovoltaic, 3kWp slanted-roof installation, multi-Si, panel, mounted | JP | 2005-01-01 | 2015-12-31 | 3510b | Electric power generation, photovoltaic | ordinary transforming activity | child | photovoltaic power | Current |  | ByProduct | wastewater, from residence | m3 | mft | Waste
9c41e059-29b2-4b15-954f-57da00173d46 | calcium chloride to generic market for de-icer | GLO | 2012-01-01 | 2012-12-31 | 2011 | Manufacture of basic chemicals | ordinary transforming activity |  |  | Current |  | ReferenceProduct | de-icer | kg | not mft | allocatable product
9c4899f6-10df-4c3e-bd14-a4502d871e2c | market for heat distribution equipment, hydronic radiant floor heating, 150m2 | GLO | 2011-01-01 | 2011-12-31 | 2819 | Manufacture of other general-purpose machinery | market activity |  | ConvertedDataset | Undefined | no | ReferenceProduct | heat distribution equipment, hydronic radiant floor heating, 150m2 | unit | not mft | allocatable product
9c4c459f-4155-42d0-8562-cf2b922ed972 | market for used sealing tape aluminium/PE, 50 mm wide | GLO | 2011-01-01 | 2011-12-31 | 3830 | Materials recovery | market activity |  | ConvertedDataset | Undefined | no | ReferenceProduct | used sealing tape aluminium/PE, 50 mm wide | m | mft | Waste
9c4fb215-3650-426a-b4ea-a45256cb98a5 | treatment of waste paperboard, municipal incineration | Europe without Switzerland | 2006-01-01 | 2012-12-31 | 3821 | Treatment and disposal of non-hazardous waste | ordinary transforming activity |  |  | Current |  | ReferenceProduct | waste paperboard | kg | mft | Waste
9c4fb215-3650-426a-b4ea-a45256cb98a5 | treatment of waste paperboard, municipal incineration | Europe without Switzerland | 2006-01-01 | 2012-12-31 | 3821 | Treatment and disposal of non-hazardous waste | ordinary transforming activity |  |  | Current |  | ByProduct | electricity, for reuse in municipal waste incineration only | kWh | not mft | allocatable product
9c4fb215-3650-426a-b4ea-a45256cb98a5 | treatment of waste paperboard, municipal incineration | Europe without Switzerland | 2006-01-01 | 2012-12-31 | 3821 | Treatment and disposal of non-hazardous waste | ordinary transforming activity |  |  | Current |  | ByProduct | waste cement, hydrated | kg | mft | Waste
9c4fb215-3650-426a-b4ea-a45256cb98a5 | treatment of waste paperboard, municipal incineration | Europe without Switzerland | 2006-01-01 | 2012-12-31 | 3821 | Treatment and disposal of non-hazardous waste | ordinary transforming activity |  |  | Current |  | ByProduct | heat, for reuse in municipal waste incineration only | MJ | not mft | allocatable product
9c5348ad-4bd2-4916-811c-81ad287f7274 | nutrient supply from poultry manure, fresh | GLO | 2009-01-01 | 2016-12-31 | 0161 | Support activities for crop production | ordinary transforming activity |  |  | Current |  | ReferenceProduct | nitrogen fertiliser, as N | kg | not mft | allocatable product
9c5348ad-4bd2-4916-811c-81ad287f7274 | nutrient supply from poultry manure, fresh | GLO | 2009-01-01 | 2016-12-31 | 0161 | Support activities for crop production | ordinary transforming activity |  |  | Current |  | ByProduct | potassium fertiliser, as K2O | kg | not mft | allocatable product
9c5348ad-4bd2-4916-811c-81ad287f7274 | nutrient supply from poultry manure, fresh | GLO | 2009-01-01 | 2016-12-31 | 0161 | Support activities for crop production | ordinary transforming activity |  |  | Current |  | ByProduct | phosphate fertiliser, as P2O5 | kg | not mft | allocatable product
9c6cb0e8-853d-4393-b1ec-84e2fc3302b6 | market for concrete, 20MPa | GLO | 2006-01-01 | 2006-12-31 | 2395 | Manufacture of articles of concrete, cement and plaster | market activity |  |  | Undefined | no | ReferenceProduct | concrete, 20MPa | m3 | not mft | allocatable product
9c73446a-cba9-41a0-9f3b-320221b8d60a | electricity production, photovoltaic, 3kWp facade installation, multi-Si, laminated, integrated | CH | 2005-01-01 | 2005-12-31 | 3510b | Electric power generation, photovoltaic | ordinary transforming activity |  | ConvertedDataset//photovoltaic power | Current |  | ReferenceProduct | electricity, low voltage | kWh | not mft | allocatable product
9c73446a-cba9-41a0-9f3b-320221b8d60a | electricity production, photovoltaic, 3kWp facade installation, multi-Si, laminated, integrated | CH | 2005-01-01 | 2005-12-31 | 3510b | Electric power generation, photovoltaic | ordinary transforming activity |  | ConvertedDataset//photovoltaic power | Current |  | ByProduct | wastewater, from residence | m3 | mft | Waste
9c73718f-92b1-4b4d-ac4d-99e7dd2266d9 | 2-pyridinol production | RER | 2010-01-01 | 2010-12-31 | 2011 | Manufacture of basic chemicals | ordinary transforming activity |  |  | Current |  | ReferenceProduct | 2-pyridinol | kg | not mft | allocatable product
9c74ca5e-8def-46d3-93d3-10e4179bd0e0 | market for sludge, pig iron production | Europe without Switzerland | 2011-01-01 | 2011-12-31 | 3822 | Treatment and disposal of hazardous waste | market activity |  |  | Undefined | no | ReferenceProduct | sludge, pig iron production | kg | mft | Waste
9c75576c-bab6-4328-8439-84df0d8d7150 | treatment of waste paint on wall, sorting plant | CH | 1994-01-01 | 2002-12-31 | 3830 | Materials recovery | ordinary transforming activity |  | ConvertedDataset//Treatment | Current |  | ReferenceProduct | waste paint on wall | kg | mft | Waste
9c75576c-bab6-4328-8439-84df0d8d7150 | treatment of waste paint on wall, sorting plant | CH | 1994-01-01 | 2002-12-31 | 3830 | Materials recovery | ordinary transforming activity |  | ConvertedDataset//Treatment | Current |  | ByProduct | waste paint | kg | mft | Waste
9c79d9cd-0b43-4ece-af8d-cd0e4c8935da | electricity, high voltage, import from FR | GB | 2012-01-01 | 2012-12-31 | 3510 | Electric power generation, transmission and distribution | ordinary transforming activity |  |  | Current |  | ReferenceProduct | electricity, high voltage | kWh | not mft | allocatable product
9c7ab5fd-bf7a-4003-bc23-abfa11e6abed | treatment of aluminium in car shredder residue, municipal incineration | GLO | 2006-01-01 | 2012-12-31 | 3821 | Treatment and disposal of non-hazardous waste | ordinary transforming activity |  |  | Current |  | ReferenceProduct | aluminium in car shredder residue | kg | mft | Waste
9c7ab5fd-bf7a-4003-bc23-abfa11e6abed | treatment of aluminium in car shredder residue, municipal incineration | GLO | 2006-01-01 | 2012-12-31 | 3821 | Treatment and disposal of non-hazardous waste | ordinary transforming activity |  |  | Current |  | ByProduct | waste cement, hydrated | kg | mft | Waste
9c7ab5fd-bf7a-4003-bc23-abfa11e6abed | treatment of aluminium in car shredder residue, municipal incineration | GLO | 2006-01-01 | 2012-12-31 | 3821 | Treatment and disposal of non-hazardous waste | ordinary transforming activity |  |  | Current |  | ByProduct | aluminium scrap, post-consumer, prepared for melting | kg | mft | Recyclable
9c835f89-2987-49ae-8f83-39f379c85d25 | market for residue from mechanical treatment, industrial device | GLO | 2011-01-01 | 2011-12-31 | 3821 | Treatment and disposal of non-hazardous waste | market activity |  | ConvertedDataset | Undefined | no | ReferenceProduct | residue from mechanical treatment, industrial device | kg | mft | Waste
9c8610db-bfa1-410d-9420-cf645ed1ee7e | pulp factory construction | RER | 2000-01-01 | 2000-12-31 | 4290 | Construction of other civil engineering projects | ordinary transforming activity |  | ConvertedDataset | Current |  | ReferenceProduct | pulp factory | unit | not mft | allocatable product
9c8610db-bfa1-410d-9420-cf645ed1ee7e | pulp factory construction | RER | 2000-01-01 | 2000-12-31 | 4290 | Construction of other civil engineering projects | ordinary transforming activity |  | ConvertedDataset | Current |  | ByProduct | decommissioned chemical production facilities | kg | mft | Waste
9c873644-ba6d-4539-a362-fd26efd2e400 | treatment of used exhaust air valve, in-wall housing, plastic/steel, DN 125 | CH | 2000-01-01 | 2000-12-31 | 3830 | Materials recovery | ordinary transforming activity |  | Treatment//ConvertedDataset | Current |  | ReferenceProduct | used exhaust air valve in-wall housing, plastic/steel | unit | mft | Waste
9c873644-ba6d-4539-a362-fd26efd2e400 | treatment of used exhaust air valve, in-wall housing, plastic/steel, DN 125 | CH | 2000-01-01 | 2000-12-31 | 3830 | Materials recovery | ordinary transforming activity |  | Treatment//ConvertedDataset | Current |  | ByProduct | waste polyvinylchloride product | kg | mft | Waste
9c873644-ba6d-4539-a362-fd26efd2e400 | treatment of used exhaust air valve, in-wall housing, plastic/steel, DN 125 | CH | 2000-01-01 | 2000-12-31 | 3830 | Materials recovery | ordinary transforming activity |  | Treatment//ConvertedDataset | Current |  | ByProduct | waste bulk iron, excluding reinforcement | kg | mft | Waste
9c8a5263-8521-4305-b23a-3cd2cfe1abd3 | thermoforming production, with calendering | GLO | 1993-01-01 | 1997-12-31 | 2220 | Manufacture of plastics products | ordinary transforming activity |  | ConvertedDataset | Current |  | ReferenceProduct | thermoforming, with calendering | kg | not mft | allocatable product
9c8a5263-8521-4305-b23a-3cd2cfe1abd3 | thermoforming production, with calendering | GLO | 1993-01-01 | 1997-12-31 | 2220 | Manufacture of plastics products | ordinary transforming activity |  | ConvertedDataset | Current |  | ByProduct | waste plastic, mixture | kg | mft | Waste
9c8cfa85-b49c-4913-b1d3-07babbcfd3ed | heating and sanitary equipment production, mini CHP plant | GLO | 1997-01-01 | 2000-12-31 | 4220a | Construction of utility projects for electricity production, except for liquid fuels | ordinary transforming activity |  | ConvertedDataset | Current |  | ReferenceProduct | heating and sanitary equipment, mini CHP plant | unit | not mft | allocatable product
9c8cfa85-b49c-4913-b1d3-07babbcfd3ed | heating and sanitary equipment production, mini CHP plant | GLO | 1997-01-01 | 2000-12-31 | 4220a | Construction of utility projects for electricity production, except for liquid fuels | ordinary transforming activity |  | ConvertedDataset | Current |  | ByProduct | wastewater from pig iron production | m3 | mft | Waste
9c976e23-fdd9-4aa7-be7b-46cf78bb20d0 | aluminium production, primary, liquid, Soderberg | IAI Area, EU27 & EFTA | 2012-01-01 | 2012-12-31 | 2420 | Manufacture of basic precious and other non-ferrous metals | ordinary transforming activity | child |  | Current |  | ReferenceProduct | aluminium, primary, liquid | kg | not mft | allocatable product
9c976e23-fdd9-4aa7-be7b-46cf78bb20d0 | aluminium production, primary, liquid, Soderberg | IAI Area, EU27 & EFTA | 2012-01-01 | 2012-12-31 | 2420 | Manufacture of basic precious and other non-ferrous metals | ordinary transforming activity | child |  | Current |  | ByProduct | scrap steel | kg | mft | Waste
9c976e23-fdd9-4aa7-be7b-46cf78bb20d0 | aluminium production, primary, liquid, Soderberg | IAI Area, EU27 & EFTA | 2012-01-01 | 2012-12-31 | 2420 | Manufacture of basic precious and other non-ferrous metals | ordinary transforming activity | child |  | Current |  | ByProduct | filter dust from Al electrolysis | kg | mft | Waste
9c976e23-fdd9-4aa7-be7b-46cf78bb20d0 | aluminium production, primary, liquid, Soderberg | IAI Area, EU27 & EFTA | 2012-01-01 | 2012-12-31 | 2420 | Manufacture of basic precious and other non-ferrous metals | ordinary transforming activity | child |  | Current |  | ByProduct | refractory spent pot liner from Al electrolysis | kg | mft | Waste
9c976e23-fdd9-4aa7-be7b-46cf78bb20d0 | aluminium production, primary, liquid, Soderberg | IAI Area, EU27 & EFTA | 2012-01-01 | 2012-12-31 | 2420 | Manufacture of basic precious and other non-ferrous metals | ordinary transforming activity | child |  | Current |  | ByProduct | inert waste | kg | mft | Waste
9c976e23-fdd9-4aa7-be7b-46cf78bb20d0 | aluminium production, primary, liquid, Soderberg | IAI Area, EU27 & EFTA | 2012-01-01 | 2012-12-31 | 2420 | Manufacture of basic precious and other non-ferrous metals | ordinary transforming activity | child |  | Current |  | ByProduct | inert waste, for final disposal | kg | mft | Waste
9c976e23-fdd9-4aa7-be7b-46cf78bb20d0 | aluminium production, primary, liquid, Soderberg | IAI Area, EU27 & EFTA | 2012-01-01 | 2012-12-31 | 2420 | Manufacture of basic precious and other non-ferrous metals | ordinary transforming activity | child |  | Current |  | ByProduct | waste asphalt | kg | mft | Waste
9c998b53-53c8-44dd-825b-99696b8d9c6a | ammonia production, partial oxidation, liquid | RER | 2000-01-01 | 2000-12-31 | 2012 | Manufacture of fertilizers and nitrogen compounds | ordinary transforming activity |  | ConvertedDataset | Current |  | ReferenceProduct | ammonia, liquid | kg | not mft | allocatable product
9c998b53-53c8-44dd-825b-99696b8d9c6a | ammonia production, partial oxidation, liquid | RER | 2000-01-01 | 2000-12-31 | 2012 | Manufacture of fertilizers and nitrogen compounds | ordinary transforming activity |  | ConvertedDataset | Current |  | ByProduct | municipal solid waste | kg | mft | Waste
9c9da06e-8b42-4c72-9475-f6e5455e6914 | electricity production, wind, 1-3MW turbine, onshore | BE | 2005-01-01 | 2015-12-31 | 3510 | Electric power generation, transmission and distribution | ordinary transforming activity | child | wind power | Modern |  | ReferenceProduct | electricity, high voltage | kWh | not mft | allocatable product
9c9da06e-8b42-4c72-9475-f6e5455e6914 | electricity production, wind, 1-3MW turbine, onshore | BE | 2005-01-01 | 2015-12-31 | 3510 | Electric power generation, transmission and distribution | ordinary transforming activity | child | wind power | Modern |  | ByProduct | waste mineral oil | kg | mft | Waste
9c9e2bcd-59a0-4537-951e-a5517f56a158 | market for electricity, medium voltage | MK | 2012-01-01 | 2015-12-31 | 3510 | Electric power generation, transmission and distribution | market activity | child |  | Undefined | no | ReferenceProduct | electricity, medium voltage | kWh | not mft | allocatable product
9c9e4361-883e-4b27-93db-f972256c1d85 | electricity, high voltage, import from LA | TH | 2012-01-01 | 2012-12-31 | 3510 | Electric power generation, transmission and distribution | ordinary transforming activity |  |  | Current |  | ReferenceProduct | electricity, high voltage | kWh | not mft | allocatable product
9ca41eb9-800d-4c24-b338-6d57af678d25 | electricity production, oil | CN-JX | 1980-01-01 | 2015-12-31 | 3510a | Electric power generation based on liquid fuels | ordinary transforming activity | child | fossil fuels//oil power | Current |  | ReferenceProduct | electricity, high voltage | kWh | not mft | allocatable product
9ca41eb9-800d-4c24-b338-6d57af678d25 | electricity production, oil | CN-JX | 1980-01-01 | 2015-12-31 | 3510a | Electric power generation based on liquid fuels | ordinary transforming activity | child | fossil fuels//oil power | Current |  | ByProduct | fly ash and scrubber sludge | kg | mft | Waste
9ca41eb9-800d-4c24-b338-6d57af678d25 | electricity production, oil | CN-JX | 1980-01-01 | 2015-12-31 | 3510a | Electric power generation based on liquid fuels | ordinary transforming activity | child | fossil fuels//oil power | Current |  | ByProduct | bilge oil | kg | mft | Waste
9ca41eb9-800d-4c24-b338-6d57af678d25 | electricity production, oil | CN-JX | 1980-01-01 | 2015-12-31 | 3510a | Electric power generation based on liquid fuels | ordinary transforming activity | child | fossil fuels//oil power | Current |  | ByProduct | waste mineral oil | kg | mft | Waste
9ca41eb9-800d-4c24-b338-6d57af678d25 | electricity production, oil | CN-JX | 1980-01-01 | 2015-12-31 | 3510a | Electric power generation based on liquid fuels | ordinary transforming activity | child | fossil fuels//oil power | Current |  | ByProduct | municipal solid waste | kg | mft | Waste
9ca41eb9-800d-4c24-b338-6d57af678d25 | electricity production, oil | CN-JX | 1980-01-01 | 2015-12-31 | 3510a | Electric power generation based on liquid fuels | ordinary transforming activity | child | fossil fuels//oil power | Current |  | ByProduct | lignite ash | kg | mft | Waste
9ca41eb9-800d-4c24-b338-6d57af678d25 | electricity production, oil | CN-JX | 1980-01-01 | 2015-12-31 | 3510a | Electric power generation based on liquid fuels | ordinary transforming activity | child | fossil fuels//oil power | Current |  | ByProduct | residue from cooling tower | kg | mft | Waste
9ca76806-f6d0-4571-9530-eba21d0efd93 | electricity production, wind, 1-3MW turbine, onshore | CA-SK | 2005-01-01 | 2015-12-31 | 3510 | Electric power generation, transmission and distribution | ordinary transforming activity | child | Canada//wind power | Modern |  | ReferenceProduct | electricity, high voltage | kWh | not mft | allocatable product
9ca76806-f6d0-4571-9530-eba21d0efd93 | electricity production, wind, 1-3MW turbine, onshore | CA-SK | 2005-01-01 | 2015-12-31 | 3510 | Electric power generation, transmission and distribution | ordinary transforming activity | child | Canada//wind power | Modern |  | ByProduct | waste mineral oil | kg | mft | Waste
9cab7bdc-2313-4011-a46d-8428196ee785 | catalytic converter production, three-way, mini CHP plant | GLO | 1997-01-01 | 2000-12-31 | 2930 | Manufacture of parts and accessories for motor vehicles | ordinary transforming activity |  | ConvertedDataset | Current |  | ReferenceProduct | catalytic converter, three-way, mini CHP plant | unit | not mft | allocatable product
9cab7bdc-2313-4011-a46d-8428196ee785 | catalytic converter production, three-way, mini CHP plant | GLO | 1997-01-01 | 2000-12-31 | 2930 | Manufacture of parts and accessories for motor vehicles | ordinary transforming activity |  | ConvertedDataset | Current |  | ByProduct | wastewater from pig iron production | m3 | mft | Waste
9cabfa0b-0fc8-41fc-82fd-8826fc47c024 | market for diode, glass-, for surface-mounting | GLO | 2011-01-01 | 2011-12-31 | 2610 | Manufacture of electronic components and boards | market activity |  | ConvertedDataset | Undefined | no | ReferenceProduct | diode, glass-, for surface-mounting | kg | not mft | allocatable product
9cb858cc-a93f-4b07-9194-d50ad65941a0 | styrene-acrylonitrile copolymer production | GLO | 1996-01-01 | 2001-12-31 | 2013 | Manufacture of plastics and synthetic rubber in primary forms | ordinary transforming activity |  | ConvertedDataset | Current |  | ReferenceProduct | styrene-acrylonitrile copolymer | kg | not mft | allocatable product
9cb858cc-a93f-4b07-9194-d50ad65941a0 | styrene-acrylonitrile copolymer production | GLO | 1996-01-01 | 2001-12-31 | 2013 | Manufacture of plastics and synthetic rubber in primary forms | ordinary transforming activity |  | ConvertedDataset | Current |  | ByProduct | decommissioned chemical production facilities | kg | mft | Waste
9cb858cc-a93f-4b07-9194-d50ad65941a0 | styrene-acrylonitrile copolymer production | GLO | 1996-01-01 | 2001-12-31 | 2013 | Manufacture of plastics and synthetic rubber in primary forms | ordinary transforming activity |  | ConvertedDataset | Current |  | ByProduct | waste plastic, mixture | kg | mft | Waste
9cb858cc-a93f-4b07-9194-d50ad65941a0 | styrene-acrylonitrile copolymer production | GLO | 1996-01-01 | 2001-12-31 | 2013 | Manufacture of plastics and synthetic rubber in primary forms | ordinary transforming activity |  | ConvertedDataset | Current |  | ByProduct | average incineration residue | kg | mft | Waste
9cb858cc-a93f-4b07-9194-d50ad65941a0 | styrene-acrylonitrile copolymer production | GLO | 1996-01-01 | 2001-12-31 | 2013 | Manufacture of plastics and synthetic rubber in primary forms | ordinary transforming activity |  | ConvertedDataset | Current |  | ByProduct | coal slurry | kg | mft | Waste
9cb858cc-a93f-4b07-9194-d50ad65941a0 | styrene-acrylonitrile copolymer production | GLO | 1996-01-01 | 2001-12-31 | 2013 | Manufacture of plastics and synthetic rubber in primary forms | ordinary transforming activity |  | ConvertedDataset | Current |  | ByProduct | spoil from hard coal mining | kg | mft | Waste
9cb858cc-a93f-4b07-9194-d50ad65941a0 | styrene-acrylonitrile copolymer production | GLO | 1996-01-01 | 2001-12-31 | 2013 | Manufacture of plastics and synthetic rubber in primary forms | ordinary transforming activity |  | ConvertedDataset | Current |  | ByProduct | waste wood, untreated | kg | mft | Waste
9cb858cc-a93f-4b07-9194-d50ad65941a0 | styrene-acrylonitrile copolymer production | GLO | 1996-01-01 | 2001-12-31 | 2013 | Manufacture of plastics and synthetic rubber in primary forms | ordinary transforming activity |  | ConvertedDataset | Current |  | ByProduct | municipal solid waste | kg | mft | Waste
9cb858cc-a93f-4b07-9194-d50ad65941a0 | styrene-acrylonitrile copolymer production | GLO | 1996-01-01 | 2001-12-31 | 2013 | Manufacture of plastics and synthetic rubber in primary forms | ordinary transforming activity |  | ConvertedDataset | Current |  | ByProduct | hazardous waste, for incineration | kg | mft | Waste
9cb9957e-ef65-42c3-b98d-abfa11ddea6a | treatment of waste sealing sheet, polyvinylchloride, municipal incineration | GLO | 2006-01-01 | 2012-12-31 | 3821 | Treatment and disposal of non-hazardous waste | ordinary transforming activity |  |  | Current |  | ReferenceProduct | waste sealing sheet, polyvinylchloride | kg | mft | Waste
9cb9957e-ef65-42c3-b98d-abfa11ddea6a | treatment of waste sealing sheet, polyvinylchloride, municipal incineration | GLO | 2006-01-01 | 2012-12-31 | 3821 | Treatment and disposal of non-hazardous waste | ordinary transforming activity |  |  | Current |  | ByProduct | heat, for reuse in municipal waste incineration only | MJ | not mft | allocatable product
9cb9957e-ef65-42c3-b98d-abfa11ddea6a | treatment of waste sealing sheet, polyvinylchloride, municipal incineration | GLO | 2006-01-01 | 2012-12-31 | 3821 | Treatment and disposal of non-hazardous waste | ordinary transforming activity |  |  | Current |  | ByProduct | electricity, for reuse in municipal waste incineration only | kWh | not mft | allocatable product
9cb9957e-ef65-42c3-b98d-abfa11ddea6a | treatment of waste sealing sheet, polyvinylchloride, municipal incineration | GLO | 2006-01-01 | 2012-12-31 | 3821 | Treatment and disposal of non-hazardous waste | ordinary transforming activity |  |  | Current |  | ByProduct | waste cement, hydrated | kg | mft | Waste
9cba412a-f073-4a55-bda7-88e281d07040 | treatment of residue from mechanical treatment, laptop computer, municipal waste incineration | CH | 1994-01-01 | 2000-12-31 | 3821 | Treatment and disposal of non-hazardous waste | ordinary transforming activity |  | Treatment//ConvertedDataset | Outdated |  | ReferenceProduct | residue from mechanical treatment, laptop computer | kg | mft | Waste
9cba412a-f073-4a55-bda7-88e281d07040 | treatment of residue from mechanical treatment, laptop computer, municipal waste incineration | CH | 1994-01-01 | 2000-12-31 | 3821 | Treatment and disposal of non-hazardous waste | ordinary transforming activity |  | Treatment//ConvertedDataset | Outdated |  | ByProduct | waste cement, hydrated | kg | mft | Waste
9cc3c5c1-6577-46c2-be73-ec3177021028 | heat and power co-generation, hard coal | KR | 1980-01-01 | 2015-12-31 | 3510 | Electric power generation, transmission and distribution | ordinary transforming activity | child | hard coal power//fossil fuels//coal power | Modern |  | ReferenceProduct | heat, district or industrial, other than natural gas | MJ | not mft | allocatable product
9cc3c5c1-6577-46c2-be73-ec3177021028 | heat and power co-generation, hard coal | KR | 1980-01-01 | 2015-12-31 | 3510 | Electric power generation, transmission and distribution | ordinary transforming activity | child | hard coal power//fossil fuels//coal power | Modern |  | ByProduct | residue from cooling tower | kg | mft | Waste
9cc3c5c1-6577-46c2-be73-ec3177021028 | heat and power co-generation, hard coal | KR | 1980-01-01 | 2015-12-31 | 3510 | Electric power generation, transmission and distribution | ordinary transforming activity | child | hard coal power//fossil fuels//coal power | Modern |  | ByProduct | hard coal ash | kg | mft | Waste
9cc3c5c1-6577-46c2-be73-ec3177021028 | heat and power co-generation, hard coal | KR | 1980-01-01 | 2015-12-31 | 3510 | Electric power generation, transmission and distribution | ordinary transforming activity | child | hard coal power//fossil fuels//coal power | Modern |  | ByProduct | electricity, high voltage | kWh | not mft | allocatable product
9cce9180-0aa1-4e99-b2be-aa860e3a050d | market for fibreboard, soft | GLO | 2011-01-01 | 2011-12-31 | 1621 | Manufacture of veneer sheets and wood-based panels | market activity |  | ConvertedDataset | Undefined | no | ReferenceProduct | fibreboard, soft | m3 | not mft | allocatable product
9cd44598-c25f-42c5-a150-86159be8f799 | petroleum and gas production, off-shore | GB | 1998-01-01 | 2000-12-31 | 0610 | Extraction of crude petroleum | ordinary transforming activity |  | combined production//Combined Production | Current |  | ReferenceProduct | petroleum | kg | not mft | allocatable product
9cd44598-c25f-42c5-a150-86159be8f799 | petroleum and gas production, off-shore | GB | 1998-01-01 | 2000-12-31 | 0610 | Extraction of crude petroleum | ordinary transforming activity |  | combined production//Combined Production | Current |  | ReferenceProduct | natural gas, high pressure | m3 | not mft | allocatable product
9cd44598-c25f-42c5-a150-86159be8f799 | petroleum and gas production, off-shore | GB | 1998-01-01 | 2000-12-31 | 0610 | Extraction of crude petroleum | ordinary transforming activity |  | combined production//Combined Production | Current |  | ByProduct | water discharge from petroleum extraction, offshore | kg | mft | Waste
9cd44598-c25f-42c5-a150-86159be8f799 | petroleum and gas production, off-shore | GB | 1998-01-01 | 2000-12-31 | 0610 | Extraction of crude petroleum | ordinary transforming activity |  | combined production//Combined Production | Current |  | ByProduct | municipal solid waste | kg | mft | Waste
9cd44598-c25f-42c5-a150-86159be8f799 | petroleum and gas production, off-shore | GB | 1998-01-01 | 2000-12-31 | 0610 | Extraction of crude petroleum | ordinary transforming activity |  | combined production//Combined Production | Current |  | ByProduct | low level radioactive waste | m3 | mft | Waste
9cd57379-15c7-4a29-9c1d-c44977e25e9c | gas power plant construction, 300MW electrical | GLO | 1990-01-01 | 2005-12-31 | 4220a | Construction of utility projects for electricity production, except for liquid fuels | ordinary transforming activity |  | ConvertedDataset | Current |  | ReferenceProduct | gas power plant, 300MW electrical | unit | not mft | allocatable product
9cd82483-65af-459d-b9a0-385e467b4460 | natural gas, burned in gas turbine, for compressor station | CA-QC | 2010-01-01 | 2010-12-31 | 3510 | Electric power generation, transmission and distribution | ordinary transforming activity |  |  | Current |  | ReferenceProduct | electricity, medium voltage | kWh | not mft | allocatable product
9cdb9787-31a9-4ffb-a572-6cc5f6d2626d | garage construction, wood, non-insulated, fire-protected | CH | 2009-01-01 | 2012-12-31 | 4100 | Construction of buildings | ordinary transforming activity |  | WFLDB | Current |  | ReferenceProduct | garage, wood, non-insulated, fire-protected | m2 | not mft | allocatable product
9cdb9787-31a9-4ffb-a572-6cc5f6d2626d | garage construction, wood, non-insulated, fire-protected | CH | 2009-01-01 | 2012-12-31 | 4100 | Construction of buildings | ordinary transforming activity |  | WFLDB | Current |  | ByProduct | waste brick | kg | mft | Waste
9cdb9787-31a9-4ffb-a572-6cc5f6d2626d | garage construction, wood, non-insulated, fire-protected | CH | 2009-01-01 | 2012-12-31 | 4100 | Construction of buildings | ordinary transforming activity |  | WFLDB | Current |  | ByProduct | waste bulk iron, excluding reinforcement | kg | mft | Waste
9cdb9787-31a9-4ffb-a572-6cc5f6d2626d | garage construction, wood, non-insulated, fire-protected | CH | 2009-01-01 | 2012-12-31 | 4100 | Construction of buildings | ordinary transforming activity |  | WFLDB | Current |  | ByProduct | waste cement in concrete and mortar | kg | mft | Waste
9cdb9787-31a9-4ffb-a572-6cc5f6d2626d | garage construction, wood, non-insulated, fire-protected | CH | 2009-01-01 | 2012-12-31 | 4100 | Construction of buildings | ordinary transforming activity |  | WFLDB | Current |  | ByProduct | waste concrete, not reinforced | kg | mft | Waste
9cdb9787-31a9-4ffb-a572-6cc5f6d2626d | garage construction, wood, non-insulated, fire-protected | CH | 2009-01-01 | 2012-12-31 | 4100 | Construction of buildings | ordinary transforming activity |  | WFLDB | Current |  | ByProduct | waste polyethylene | kg | mft | Waste
9cdb9787-31a9-4ffb-a572-6cc5f6d2626d | garage construction, wood, non-insulated, fire-protected | CH | 2009-01-01 | 2012-12-31 | 4100 | Construction of buildings | ordinary transforming activity |  | WFLDB | Current |  | ByProduct | waste reinforced concrete | kg | mft | Waste
9cdb9787-31a9-4ffb-a572-6cc5f6d2626d | garage construction, wood, non-insulated, fire-protected | CH | 2009-01-01 | 2012-12-31 | 4100 | Construction of buildings | ordinary transforming activity |  | WFLDB | Current |  | ByProduct | waste building wood, chrome preserved | kg | mft | Waste
9cdb9787-31a9-4ffb-a572-6cc5f6d2626d | garage construction, wood, non-insulated, fire-protected | CH | 2009-01-01 | 2012-12-31 | 4100 | Construction of buildings | ordinary transforming activity |  | WFLDB | Current |  | ByProduct | waste wood, untreated | kg | mft | Waste
9cdb9787-31a9-4ffb-a572-6cc5f6d2626d | garage construction, wood, non-insulated, fire-protected | CH | 2009-01-01 | 2012-12-31 | 4100 | Construction of buildings | ordinary transforming activity |  | WFLDB | Current |  | ByProduct | scrap copper | kg | mft | Waste
9ce162c9-b07e-465c-9b76-5e15ca385379 | market for carbon dioxide, liquid | GLO | 2011-01-01 | 2011-12-31 | 2011 | Manufacture of basic chemicals | market activity |  | ConvertedDataset | Undefined | no | ReferenceProduct | carbon dioxide, liquid | kg | not mft | allocatable product
9ced2604-2789-4c49-96a3-836678a43811 | clear-cutting, secondary forest to arable land, perennial crop | GLO | 2010-01-01 | 2015-12-31 | 68 | Real estate activities | ordinary transforming activity |  | WFLDB | Current |  | ReferenceProduct | land tenure, arable land, measured as carbon net primary productivity, perennial crop | kg | not mft | allocatable product
9cedce3b-af0d-41b4-9d0d-e2ec96eb836b | gas motor production, mini CHP plant | GLO | 1997-01-01 | 2000-12-31 | 2710 | Manufacture of electric motors, generators, transformers and electricity di | ordinary transforming activity |  | ConvertedDataset | Current |  | ReferenceProduct | gas motor, mini CHP plant | unit | not mft | allocatable product
9cedce3b-af0d-41b4-9d0d-e2ec96eb836b | gas motor production, mini CHP plant | GLO | 1997-01-01 | 2000-12-31 | 2710 | Manufacture of electric motors, generators, transformers and electricity di | ordinary transforming activity |  | ConvertedDataset | Current |  | ByProduct | wastewater from pig iron production | m3 | mft | Waste
9cf06e44-ec96-4837-814b-e6bcacd82a5d | market for uranium, enriched 4.2%, per separative work unit | GLO | 2011-01-01 | 2011-12-31 | 2011a | Manufacture of nuclear fuels | market activity |  | ConvertedDataset | Undefined | no | ReferenceProduct | uranium, enriched 4.2%, per separative work unit | unit | not mft | allocatable product
9cf2fc6e-959a-4872-966a-16ca5250596d | maintenance, solid oxide fuel cell 125kW electrical, future | GLO | 2000-01-01 | 2005-12-31 | 3314 | Repair of electrical equipment | ordinary transforming activity |  | ConvertedDataset | Current |  | ReferenceProduct | maintenance, solid oxide fuel cell, 125kW electrical, future | unit | not mft | allocatable product
9d01c951-9e71-43d0-a60f-cf246ef956ec | electricity production, photovoltaic, 3kWp slanted-roof installation, single-Si, panel, mounted | SE | 2005-01-01 | 2015-12-31 | 3510b | Electric power generation, photovoltaic | ordinary transforming activity | child | photovoltaic power | Current |  | ReferenceProduct | electricity, low voltage | kWh | not mft | allocatable product
9d01c951-9e71-43d0-a60f-cf246ef956ec | electricity production, photovoltaic, 3kWp slanted-roof installation, single-Si, panel, mounted | SE | 2005-01-01 | 2015-12-31 | 3510b | Electric power generation, photovoltaic | ordinary transforming activity | child | photovoltaic power | Current |  | ByProduct | wastewater, from residence | m3 | mft | Waste
9d02dde8-e6f9-476f-96b6-441109487257 | market for refinery gas | GLO | 2011-01-01 | 2011-12-31 | 1920 | Manufacture of refined petroleum products | market activity |  | ConvertedDataset | Undefined | no | ReferenceProduct | refinery gas | kg | mft | allocatable product
9d066a70-b239-400e-b634-5b4d3f116878 | treatment of coal slurry, impoundment | GLO | 1985-01-01 | 2009-12-31 | 3822 | Treatment and disposal of hazardous waste | ordinary transforming activity |  | ConvertedDataset//Treatment | Current |  | ReferenceProduct | coal slurry | kg | mft | Waste
9d0a52e8-0b83-4b80-b66e-9bf5c74b3398 | irrigation | BR | 1997-01-01 | 2006-12-31 | 0161 | Support activities for crop production | ordinary transforming activity | child | water//child dataset | Current |  | ReferenceProduct | irrigation | m3 | not mft | allocatable product
9d0a52e8-0b83-4b80-b66e-9bf5c74b3398 | irrigation | BR | 1997-01-01 | 2006-12-31 | 0161 | Support activities for crop production | ordinary transforming activity | child | water//child dataset | Current |  | ByProduct | waste polyethylene/polypropylene product | kg | mft | Waste
9d0a52e8-0b83-4b80-b66e-9bf5c74b3398 | irrigation | BR | 1997-01-01 | 2006-12-31 | 0161 | Support activities for crop production | ordinary transforming activity | child | water//child dataset | Current |  | ByProduct | waste bulk iron, excluding reinforcement | kg | mft | Waste
9d0a52e8-0b83-4b80-b66e-9bf5c74b3398 | irrigation | BR | 1997-01-01 | 2006-12-31 | 0161 | Support activities for crop production | ordinary transforming activity | child | water//child dataset | Current |  | ByProduct | waste polyvinylchloride product | kg | mft | Waste
9d0d1cbe-6910-47f9-ac17-691e68de7856 | cement production, alternative constituents 6-20% | GLO | 2005-01-01 | 2009-12-31 | 2394 | Manufacture of cement, lime and plaster | ordinary transforming activity | parent | combined production | Current |  | ReferenceProduct | blast furnace slag | kg | mft | Recyclable
9d0d1cbe-6910-47f9-ac17-691e68de7856 | cement production, alternative constituents 6-20% | GLO | 2005-01-01 | 2009-12-31 | 2394 | Manufacture of cement, lime and plaster | ordinary transforming activity | parent | combined production | Current |  | ReferenceProduct | silica fume, densified | kg | mft | Recyclable
9d0d1cbe-6910-47f9-ac17-691e68de7856 | cement production, alternative constituents 6-20% | GLO | 2005-01-01 | 2009-12-31 | 2394 | Manufacture of cement, lime and plaster | ordinary transforming activity | parent | combined production | Current |  | ReferenceProduct | cement, alternative constituents 6-20% | kg | not mft | allocatable product
9d0d1cbe-6910-47f9-ac17-691e68de7856 | cement production, alternative constituents 6-20% | GLO | 2005-01-01 | 2009-12-31 | 2394 | Manufacture of cement, lime and plaster | ordinary transforming activity | parent | combined production | Current |  | ReferenceProduct | hard coal ash | kg | mft | Waste
9d0fe9fa-2e4f-42d9-8a68-7259614dfd14 | capacitor production, electrolyte type, > 2cm height | GLO | 1994-01-01 | 2007-12-31 | 2610 | Manufacture of electronic components and boards | ordinary transforming activity |  |  | Current |  | ReferenceProduct | capacitor, electrolyte type, > 2cm height | kg | not mft | allocatable product
9d141e3a-54d4-4ee6-a66c-ca0ae9574fd5 | desulfurisation of hard coal flue gas | GLO | 1985-01-01 | 2000-12-31 | 3510 | Electric power generation, transmission and distribution | ordinary transforming activity |  |  | Current |  | ReferenceProduct | SOx retained, in hard coal flue gas desulfurisation | kg | not mft | allocatable product
9d141e3a-54d4-4ee6-a66c-ca0ae9574fd5 | desulfurisation of hard coal flue gas | GLO | 1985-01-01 | 2000-12-31 | 3510 | Electric power generation, transmission and distribution | ordinary transforming activity |  |  | Current |  | ByProduct | wastewater, average | m3 | mft | Waste
9d141e3a-54d4-4ee6-a66c-ca0ae9574fd5 | desulfurisation of hard coal flue gas | GLO | 1985-01-01 | 2000-12-31 | 3510 | Electric power generation, transmission and distribution | ordinary transforming activity |  |  | Current |  | ByProduct | waste gypsum | kg | mft | Waste
9d141e3a-54d4-4ee6-a66c-ca0ae9574fd5 | desulfurisation of hard coal flue gas | GLO | 1985-01-01 | 2000-12-31 | 3510 | Electric power generation, transmission and distribution | ordinary transforming activity |  |  | Current |  | ByProduct | municipal solid waste | kg | mft | Waste
9d1617d3-10f3-4acb-a594-c0cbf68e70ef | transport, passenger train | DE | 2000-01-01 | 2008-12-31 | 4911 | Passenger rail transport, interurban | ordinary transforming activity |  |  | Current |  | ReferenceProduct | transport, passenger train | person*km | not mft | allocatable product
9d1d9187-f929-4c69-b108-abfa11167423 | treatment of scrap aluminium, municipal incineration with fly ash extraction | CH | 2006-01-01 | 2012-12-31 | 3821 | Treatment and disposal of non-hazardous waste | ordinary transforming activity |  |  | Current |  | ReferenceProduct | scrap aluminium | kg | mft | Waste
9d1d9187-f929-4c69-b108-abfa11167423 | treatment of scrap aluminium, municipal incineration with fly ash extraction | CH | 2006-01-01 | 2012-12-31 | 3821 | Treatment and disposal of non-hazardous waste | ordinary transforming activity |  |  | Current |  | ByProduct | aluminium scrap, post-consumer, prepared for melting | kg | mft | Recyclable
9d1e6a06-2640-4f76-a4dc-6c76a199e4b0 | heavy fuel oil, burned in refinery furnace | GLO | 1980-01-01 | 2000-12-31 | 3530a | Steam and air conditioning supply based on liquid fuels | ordinary transforming activity |  |  | Current |  | ReferenceProduct | heavy fuel oil, burned in refinery furnace | MJ | not mft | allocatable product
9d1f4679-8635-43dd-8482-07823a649274 | market for tomato, fresh grade | GLO | 2009-01-01 | 2012-12-31 | 0113 | Growing of vegetables and melons, roots and tubers | market activity |  |  | Undefined | no | ReferenceProduct | tomato, fresh grade | kg | not mft | allocatable product
9d1f4679-8635-43dd-8482-07823a649274 | market for tomato, fresh grade | GLO | 2009-01-01 | 2012-12-31 | 0113 | Growing of vegetables and melons, roots and tubers | market activity |  |  | Undefined | no | ByProduct | biowaste | kg | mft | Waste
9d20ba10-0479-4789-9a75-5a402470ca6b | maize grain, feed production, organic | GLO | 1996-01-01 | 1999-12-31 | 0111 | Growing of cereals (except rice), leguminous crops and oil seeds | ordinary transforming activity |  | ConvertedDataset | Current |  | ReferenceProduct | maize grain, feed, organic | kg | not mft | allocatable product
9d20ba10-0479-4789-9a75-5a402470ca6b | maize grain, feed production, organic | GLO | 1996-01-01 | 1999-12-31 | 0111 | Growing of cereals (except rice), leguminous crops and oil seeds | ordinary transforming activity |  | ConvertedDataset | Current |  | ByProduct | wastewater, average | m3 | mft | Waste
9d2c4bb7-f0fe-4d3b-93fa-9494c0562941 | electricity production, natural gas, 10MW | GLO | 1990-01-01 | 2000-12-31 | 3510 | Electric power generation, transmission and distribution | ordinary transforming activity |  | ConvertedDataset | Current |  | ReferenceProduct | electricity, high voltage | kWh | not mft | allocatable product
9d32f24c-8875-45cf-a6d3-8f48af82de95 | market for maintenance, polymer electrolyte membrane fuel cell, 2kW electrical | GLO | 2011-01-01 | 2011-12-31 | 3314 | Repair of electrical equipment | market activity |  | ConvertedDataset | Undefined | no | ReferenceProduct | maintenance, polymer electrolyte membrane fuel cell, 2kW electrical | unit | not mft | allocatable product
9d3755b3-90e0-45a8-9c34-18399da5bde2 | market for pulpwood, hardwood, measured as solid wood under bark | GLO | 2011-01-01 | 2011-12-31 | 1610 | Sawmilling and planing of wood | market activity |  | ConvertedDataset | Undefined | no | ReferenceProduct | pulpwood, hardwood, measured as solid wood under bark | m3 | not mft | allocatable product
9d37d275-74c5-457b-9169-a256b9b8be08 | air filter production, decentralized unit, 250 m3/h | GLO | 2003-01-01 | 2003-12-31 | 2819 | Manufacture of other general-purpose machinery | ordinary transforming activity |  | ConvertedDataset | Current |  | ReferenceProduct | air filter, decentralized unit, 250 m3/h | unit | not mft | allocatable product
9d37d275-74c5-457b-9169-a256b9b8be08 | air filter production, decentralized unit, 250 m3/h | GLO | 2003-01-01 | 2003-12-31 | 2819 | Manufacture of other general-purpose machinery | ordinary transforming activity |  | ConvertedDataset | Current |  | ByProduct | waste paperboard | kg | mft | Waste
9d37d275-74c5-457b-9169-a256b9b8be08 | air filter production, decentralized unit, 250 m3/h | GLO | 2003-01-01 | 2003-12-31 | 2819 | Manufacture of other general-purpose machinery | ordinary transforming activity |  | ConvertedDataset | Current |  | ByProduct | waste polyethylene terephtalate | kg | mft | Waste
9d3cf3da-7a5a-473f-ab44-42880a03dc38 | sawing and planing, paraná pine, kiln dried | GLO | 2000-01-01 | 2005-12-31 | 1610 | Sawmilling and planing of wood | ordinary transforming activity |  |  | Current |  | ReferenceProduct | sawnwood, paraná pine from sustainable forest management, kiln dried | m3 | not mft | allocatable product
9d3cf3da-7a5a-473f-ab44-42880a03dc38 | sawing and planing, paraná pine, kiln dried | GLO | 2000-01-01 | 2005-12-31 | 1610 | Sawmilling and planing of wood | ordinary transforming activity |  |  | Current |  | ByProduct | wood ash mixture, pure | kg | mft | Waste
9d3cf3da-7a5a-473f-ab44-42880a03dc38 | sawing and planing, paraná pine, kiln dried | GLO | 2000-01-01 | 2005-12-31 | 1610 | Sawmilling and planing of wood | ordinary transforming activity |  |  | Current |  | ByProduct | wood chips, dry, measured as dry mass | kg | not mft | allocatable product
9d3cf3da-7a5a-473f-ab44-42880a03dc38 | sawing and planing, paraná pine, kiln dried | GLO | 2000-01-01 | 2005-12-31 | 1610 | Sawmilling and planing of wood | ordinary transforming activity |  |  | Current |  | ByProduct | electricity, low voltage | kWh | not mft | allocatable product
9d3cf3da-7a5a-473f-ab44-42880a03dc38 | sawing and planing, paraná pine, kiln dried | GLO | 2000-01-01 | 2005-12-31 | 1610 | Sawmilling and planing of wood | ordinary transforming activity |  |  | Current |  | ByProduct | residual wood, dry | m3 | not mft | allocatable product
9d43782b-1f8a-41ef-99f2-adebeba1118c | paper production, woodfree, uncoated, 50% recycled content, at non-integrated mill | GLO | 2009-01-01 | 2009-12-31 | 1701 | Manufacture of pulp, paper and paperboard | ordinary transforming activity |  | single enterprise data | Current |  | ReferenceProduct | paper, woodfree, uncoated | kg | not mft | allocatable product
9d43782b-1f8a-41ef-99f2-adebeba1118c | paper production, woodfree, uncoated, 50% recycled content, at non-integrated mill | GLO | 2009-01-01 | 2009-12-31 | 1701 | Manufacture of pulp, paper and paperboard | ordinary transforming activity |  | single enterprise data | Current |  | ByProduct | municipal solid waste | kg | mft | Waste
9d43782b-1f8a-41ef-99f2-adebeba1118c | paper production, woodfree, uncoated, 50% recycled content, at non-integrated mill | GLO | 2009-01-01 | 2009-12-31 | 1701 | Manufacture of pulp, paper and paperboard | ordinary transforming activity |  | single enterprise data | Current |  | ByProduct | sludge from pulp and paper production | kg | mft | Waste
9d50129e-3552-4097-9410-bd12c2402dee | market for sawnwood, softwood, raw, dried (u=20%) | RER | 2011-01-01 | 2011-12-31 | 1610 | Sawmilling and planing of wood | market activity |  |  | Undefined | no | ReferenceProduct | sawnwood, softwood, raw, dried (u=20%) | m3 | not mft | allocatable product
9d50797b-a1d2-4aa4-90c6-632478428d1f | market for natural gas, high pressure | CH | 2000-01-01 | 2000-12-31 | 3520 | Manufacture of gas; distribution of gaseous fuels through mains | market activity |  |  | Undefined | no | ReferenceProduct | natural gas, high pressure | m3 | not mft | allocatable product
9d51060a-9827-4fbf-acf5-90fc0af2228e | tillage, rolling | CA-QC | 1991-01-01 | 2002-12-31 | 0161 | Support activities for crop production | ordinary transforming activity | child |  | Current |  | ReferenceProduct | tillage, rolling | ha | not mft | allocatable product
9d53136d-def1-4732-968d-37820d2ea7eb | heat and power co-generation, diesel, 200kW electrical, SCR-NOx reduction | CH | 2000-01-01 | 2000-12-31 | 3530a | Steam and air conditioning supply based on liquid fuels | ordinary transforming activity |  | oil power//with true value//ConvertedDataset | Modern |  | ReferenceProduct | heat, district or industrial, other than natural gas | MJ | not mft | allocatable product
9d53136d-def1-4732-968d-37820d2ea7eb | heat and power co-generation, diesel, 200kW electrical, SCR-NOx reduction | CH | 2000-01-01 | 2000-12-31 | 3530a | Steam and air conditioning supply based on liquid fuels | ordinary transforming activity |  | oil power//with true value//ConvertedDataset | Modern |  | ByProduct | electricity, high voltage | kWh | not mft | allocatable product
9d53136d-def1-4732-968d-37820d2ea7eb | heat and power co-generation, diesel, 200kW electrical, SCR-NOx reduction | CH | 2000-01-01 | 2000-12-31 | 3530a | Steam and air conditioning supply based on liquid fuels | ordinary transforming activity |  | oil power//with true value//ConvertedDataset | Modern |  | ByProduct | waste mineral oil | kg | mft | Waste
9d55d0de-8221-4a4e-88da-f6e8f4da9429 | nitrous dioxide production | GLO | 2010-01-01 | 2010-12-31 | 2011 | Manufacture of basic chemicals | ordinary transforming activity |  |  | Current |  | ReferenceProduct | nitrous dioxide | kg | not mft | allocatable product
9d612489-ddfe-443e-8df3-cf5dfd99dd5e | printer production, laser, black/white | GLO | 2001-01-01 | 2006-12-31 | 2620 | Manufacture of computers and peripheral equipment | ordinary transforming activity |  |  | Current |  | ReferenceProduct | printer, laser, black/white | unit | not mft | allocatable product
9d612489-ddfe-443e-8df3-cf5dfd99dd5e | printer production, laser, black/white | GLO | 2001-01-01 | 2006-12-31 | 2620 | Manufacture of computers and peripheral equipment | ordinary transforming activity |  |  | Current |  | ByProduct | used printer, laser | kg | mft | Waste
9d612489-ddfe-443e-8df3-cf5dfd99dd5e | printer production, laser, black/white | GLO | 2001-01-01 | 2006-12-31 | 2620 | Manufacture of computers and peripheral equipment | ordinary transforming activity |  |  | Current |  | ByProduct | wastewater, unpolluted | m3 | mft | Waste
9d612489-ddfe-443e-8df3-cf5dfd99dd5e | printer production, laser, black/white | GLO | 2001-01-01 | 2006-12-31 | 2620 | Manufacture of computers and peripheral equipment | ordinary transforming activity |  |  | Current |  | ByProduct | waste polystyrene | kg | mft | Waste
9d612489-ddfe-443e-8df3-cf5dfd99dd5e | printer production, laser, black/white | GLO | 2001-01-01 | 2006-12-31 | 2620 | Manufacture of computers and peripheral equipment | ordinary transforming activity |  |  | Current |  | ByProduct | waste polyethylene | kg | mft | Waste
9d61c511-6390-4fd1-8826-96755a5438fd | market for polyphenylene sulfide | GLO | 2011-01-01 | 2011-12-31 | 2013 | Manufacture of plastics and synthetic rubber in primary forms | market activity |  | ConvertedDataset | Undefined | no | ReferenceProduct | polyphenylene sulfide | kg | not mft | allocatable product
9d67a08d-9ead-4325-9423-2e89d6a313cd | electricity production, wind, <1MW turbine, onshore | PT | 2000-01-01 | 2015-12-31 | 3510 | Electric power generation, transmission and distribution | ordinary transforming activity | child | wind power | Modern |  | ReferenceProduct | electricity, high voltage | kWh | not mft | allocatable product
9d67a08d-9ead-4325-9423-2e89d6a313cd | electricity production, wind, <1MW turbine, onshore | PT | 2000-01-01 | 2015-12-31 | 3510 | Electric power generation, transmission and distribution | ordinary transforming activity | child | wind power | Modern |  | ByProduct | waste mineral oil | kg | mft | Waste
9d6c55a5-b300-4fe9-b6f0-24172dde221a | cane sugar production with ethanol by-product | GLO | 1994-01-01 | 2006-12-31 | 1072 | Manufacture of sugar | ordinary transforming activity |  | ConvertedDataset | Current |  | ReferenceProduct | sugar, from sugarcane | kg | not mft | allocatable product
9d6c55a5-b300-4fe9-b6f0-24172dde221a | cane sugar production with ethanol by-product | GLO | 1994-01-01 | 2006-12-31 | 1072 | Manufacture of sugar | ordinary transforming activity |  | ConvertedDataset | Current |  | ByProduct | wastewater, average | m3 | mft | Waste
9d6c55a5-b300-4fe9-b6f0-24172dde221a | cane sugar production with ethanol by-product | GLO | 1994-01-01 | 2006-12-31 | 1072 | Manufacture of sugar | ordinary transforming activity |  | ConvertedDataset | Current |  | ByProduct | waste mineral oil | kg | mft | Waste
9d6c55a5-b300-4fe9-b6f0-24172dde221a | cane sugar production with ethanol by-product | GLO | 1994-01-01 | 2006-12-31 | 1072 | Manufacture of sugar | ordinary transforming activity |  | ConvertedDataset | Current |  | ByProduct | wood ash mixture, pure | kg | mft | Waste
9d6c55a5-b300-4fe9-b6f0-24172dde221a | cane sugar production with ethanol by-product | GLO | 1994-01-01 | 2006-12-31 | 1072 | Manufacture of sugar | ordinary transforming activity |  | ConvertedDataset | Current |  | ByProduct | electricity, high voltage | kWh | not mft | allocatable product
9d6c55a5-b300-4fe9-b6f0-24172dde221a | cane sugar production with ethanol by-product | GLO | 1994-01-01 | 2006-12-31 | 1072 | Manufacture of sugar | ordinary transforming activity |  | ConvertedDataset | Current |  | ByProduct | bagasse, from sugarcane | kg | mft | allocatable product
9d6c55a5-b300-4fe9-b6f0-24172dde221a | cane sugar production with ethanol by-product | GLO | 1994-01-01 | 2006-12-31 | 1072 | Manufacture of sugar | ordinary transforming activity |  | ConvertedDataset | Current |  | ByProduct | vinasse, from fermentation of sugarcane molasses | kg | mft | Recyclable
9d6c55a5-b300-4fe9-b6f0-24172dde221a | cane sugar production with ethanol by-product | GLO | 1994-01-01 | 2006-12-31 | 1072 | Manufacture of sugar | ordinary transforming activity |  | ConvertedDataset | Current |  | ByProduct | municipal solid waste | kg | mft | Waste
9d6c55a5-b300-4fe9-b6f0-24172dde221a | cane sugar production with ethanol by-product | GLO | 1994-01-01 | 2006-12-31 | 1072 | Manufacture of sugar | ordinary transforming activity |  | ConvertedDataset | Current |  | ByProduct | ethanol, without water, in 95% solution state, from fermentation | kg | not mft | allocatable product
9d759ea6-a467-47c5-8ee2-885ac7cdf28e | market for machine operation, diesel, >= 18.64 kW and < 74.57 kW, low load factor | GLO | 2014-01-01 | 2014-12-31 | 4312 | Site preparation | market activity |  |  | Undefined | no | ReferenceProduct | machine operation, diesel, >= 18.64 kW and < 74.57 kW, low load factor | hour | not mft | allocatable product
9d78eb10-f831-4464-89fd-a249272fe1bb | N-methyl-2-pyrrolidone production | GLO | 2000-01-01 | 2006-12-31 | 2011 | Manufacture of basic chemicals | ordinary transforming activity |  | ConvertedDataset | Current |  | ReferenceProduct | N-methyl-2-pyrrolidone | kg | not mft | allocatable product
9d9b6e5e-06a8-4917-b091-9b74eb94f84d | alkylbenzene sulfonate production, linear, petrochemical | RER | 1992-01-01 | 1995-12-31 | 2023 | Manufacture of soap and detergents, cleaning and polishing preparations, pe | ordinary transforming activity |  | ConvertedDataset | Current |  | ReferenceProduct | alkylbenzene sulfonate, linear, petrochemical | kg | not mft | allocatable product
9da061fa-b695-4178-ae39-cdadc0cbd807 | laser machining, metal, with YAG-laser, 60W power | RER | 2006-01-01 | 2007-12-31 | 2592 | Treatment and coating of metals; machining | ordinary transforming activity |  | ConvertedDataset | Current |  | ReferenceProduct | laser machining, metal, with YAG-laser, 60W power | hour | not mft | allocatable product
9da06868-b021-4e58-827f-8715e2bc4cd4 | fatty acid production, from vegetable oil | RER | 1995-01-01 | 1995-12-31 | 2011 | Manufacture of basic chemicals | ordinary transforming activity |  | ConvertedDataset | Current |  | ReferenceProduct | fatty acid | kg | not mft | allocatable product
9da48560-47d2-4d64-9447-b2c2da7c1320 | transport, freight, lorry >32 metric ton, EURO6 | RER | 2009-01-01 | 2013-12-31 | 4923 | Freight transport by road | ordinary transforming activity |  |  | New |  | ReferenceProduct | transport, freight, lorry >32 metric ton, EURO6 | metric ton*km | not mft | allocatable product
9da48560-47d2-4d64-9447-b2c2da7c1320 | transport, freight, lorry >32 metric ton, EURO6 | RER | 2009-01-01 | 2013-12-31 | 4923 | Freight transport by road | ordinary transforming activity |  |  | New |  | ByProduct | brake wear emissions, lorry | kg | mft | Waste
9da48560-47d2-4d64-9447-b2c2da7c1320 | transport, freight, lorry >32 metric ton, EURO6 | RER | 2009-01-01 | 2013-12-31 | 4923 | Freight transport by road | ordinary transforming activity |  |  | New |  | ByProduct | tyre wear emissions, lorry | kg | mft | Waste
9da48560-47d2-4d64-9447-b2c2da7c1320 | transport, freight, lorry >32 metric ton, EURO6 | RER | 2009-01-01 | 2013-12-31 | 4923 | Freight transport by road | ordinary transforming activity |  |  | New |  | ByProduct | road wear emissions, lorry | kg | mft | Waste
9dacd7ea-96f4-41f9-9e22-df5f4ebba2a6 | heat and power co-generation, natural gas, conventional power plant, 100MW electrical | ES | 1990-01-01 | 2015-12-31 | 3510 | Electric power generation, transmission and distribution | ordinary transforming activity | child | fossil fuels//natural gas power//with true value | Current |  | ReferenceProduct | heat, district or industrial, natural gas | MJ | not mft | allocatable product
9dacd7ea-96f4-41f9-9e22-df5f4ebba2a6 | heat and power co-generation, natural gas, conventional power plant, 100MW electrical | ES | 1990-01-01 | 2015-12-31 | 3510 | Electric power generation, transmission and distribution | ordinary transforming activity | child | fossil fuels//natural gas power//with true value | Current |  | ByProduct | electricity, high voltage | kWh | not mft | allocatable product
9dacd7ea-96f4-41f9-9e22-df5f4ebba2a6 | heat and power co-generation, natural gas, conventional power plant, 100MW electrical | ES | 1990-01-01 | 2015-12-31 | 3510 | Electric power generation, transmission and distribution | ordinary transforming activity | child | fossil fuels//natural gas power//with true value | Current |  | ByProduct | residue from cooling tower | kg | mft | Waste
9db43468-1af0-45dd-8bdc-0b6f96cbd7b4 | transport, pipeline, onshore, long distance, natural gas | DZ | 1994-01-01 | 2000-12-31 | 4930 | Transport via pipeline | ordinary transforming activity |  | ConvertedDataset | Current |  | ReferenceProduct | transport, pipeline, onshore, long distance, natural gas | metric ton*km | not mft | allocatable product
9db43468-1af0-45dd-8bdc-0b6f96cbd7b4 | transport, pipeline, onshore, long distance, natural gas | DZ | 1994-01-01 | 2000-12-31 | 4930 | Transport via pipeline | ordinary transforming activity |  | ConvertedDataset | Current |  | ByProduct | waste mineral oil | kg | mft | Waste
9db6a727-83f6-475d-833c-579f277a38b6 | internal combustion engine production, passenger car | GLO | 2000-01-01 | 2012-12-31 | 2910 | Manufacture of motor vehicles | ordinary transforming activity |  |  | Current |  | ReferenceProduct | internal combustion engine, for passenger car | kg | not mft | allocatable product
9db6a727-83f6-475d-833c-579f277a38b6 | internal combustion engine production, passenger car | GLO | 2000-01-01 | 2012-12-31 | 2910 | Manufacture of motor vehicles | ordinary transforming activity |  |  | Current |  | ByProduct | aluminium scrap, new | kg | mft | Recyclable
9db6a727-83f6-475d-833c-579f277a38b6 | internal combustion engine production, passenger car | GLO | 2000-01-01 | 2012-12-31 | 2910 | Manufacture of motor vehicles | ordinary transforming activity |  |  | Current |  | ByProduct | iron scrap, unsorted | kg | not mft | Recyclable
9db6a727-83f6-475d-833c-579f277a38b6 | internal combustion engine production, passenger car | GLO | 2000-01-01 | 2012-12-31 | 2910 | Manufacture of motor vehicles | ordinary transforming activity |  |  | Current |  | ByProduct | waste plastic, mixture | kg | mft | Waste
9db6a727-83f6-475d-833c-579f277a38b6 | internal combustion engine production, passenger car | GLO | 2000-01-01 | 2012-12-31 | 2910 | Manufacture of motor vehicles | ordinary transforming activity |  |  | Current |  | ByProduct | used internal combustion engine, from passenger car | kg | mft | Waste
9dba5a08-1f9c-4c9b-9d89-4e2da381c93b | market for waste wood, untreated | GLO | 2011-01-01 | 2011-12-31 | 3821 | Treatment and disposal of non-hazardous waste | market activity |  | ConvertedDataset | Undefined | no | ReferenceProduct | waste wood, untreated | kg | mft | Waste
9dbd1d3d-3d44-4440-b405-e746db9551b3 | electricity production, photovoltaic, 3kWp slanted-roof installation, ribbon-Si, laminated, integrated | GLO | 2008-01-01 | 2015-12-31 | 3510b | Electric power generation, photovoltaic | ordinary transforming activity |  | photovoltaic power | Current |  | ReferenceProduct | electricity, low voltage | kWh | not mft | allocatable product
9dbd1d3d-3d44-4440-b405-e746db9551b3 | electricity production, photovoltaic, 3kWp slanted-roof installation, ribbon-Si, laminated, integrated | GLO | 2008-01-01 | 2015-12-31 | 3510b | Electric power generation, photovoltaic | ordinary transforming activity |  | photovoltaic power | Current |  | ByProduct | wastewater, from residence | m3 | mft | Waste
9dbdb6d6-700e-4dab-8a20-5ab8c9487153 | market for frit, for cathode ray tube display | GLO | 2011-01-01 | 2011-12-31 | 2310 | Manufacture of glass and glass products | market activity |  | ConvertedDataset | Undefined | no | ReferenceProduct | frit, for cathode ray tube display | kg | not mft | allocatable product
9dbed17c-df3d-4b71-8bdd-2757f73bea43 | electricity production, hydro, run-of-river | CN-HL | 1945-01-01 | 2015-12-31 | 3510 | Electric power generation, transmission and distribution | ordinary transforming activity | child | China//hydro power | Modern |  | ReferenceProduct | electricity, high voltage | kWh | not mft | allocatable product
9dbed17c-df3d-4b71-8bdd-2757f73bea43 | electricity production, hydro, run-of-river | CN-HL | 1945-01-01 | 2015-12-31 | 3510 | Electric power generation, transmission and distribution | ordinary transforming activity | child | China//hydro power | Modern |  | ByProduct | waste mineral oil | kg | mft | Waste
9dbf64e2-d16a-4995-b475-09b0ef2c4f57 | photovoltaic laminate production, CIS | DE | 1998-01-01 | 2007-12-31 | 2610 | Manufacture of electronic components and boards | ordinary transforming activity |  | ConvertedDataset | Current |  | ReferenceProduct | photovoltaic laminate, CIS | m2 | not mft | allocatable product
9dbf64e2-d16a-4995-b475-09b0ef2c4f57 | photovoltaic laminate production, CIS | DE | 1998-01-01 | 2007-12-31 | 2610 | Manufacture of electronic components and boards | ordinary transforming activity |  | ConvertedDataset | Current |  | ByProduct | waste plastic, mixture | kg | mft | Waste
9dbf64e2-d16a-4995-b475-09b0ef2c4f57 | photovoltaic laminate production, CIS | DE | 1998-01-01 | 2007-12-31 | 2610 | Manufacture of electronic components and boards | ordinary transforming activity |  | ConvertedDataset | Current |  | ByProduct | wastewater from glass production | m3 | mft | Waste
9dbf64e2-d16a-4995-b475-09b0ef2c4f57 | photovoltaic laminate production, CIS | DE | 1998-01-01 | 2007-12-31 | 2610 | Manufacture of electronic components and boards | ordinary transforming activity |  | ConvertedDataset | Current |  | ByProduct | waste, from silicon wafer production, inorganic | kg | mft | Waste
9dc0bf29-3a4f-45ac-8e3c-ec5b93a95881 | zinc monosulfate production | RER | 2005-01-01 | 2007-12-31 | 2011 | Manufacture of basic chemicals | ordinary transforming activity |  | ConvertedDataset | Current |  | ReferenceProduct | zinc monosulfate | kg | not mft | allocatable product
9dd06e7b-fd9b-42df-b1a1-b11524fffa7e | impact extrusion of aluminium, 5 strokes | RER | 2006-01-01 | 2007-12-31 | 2591 | Forging, pressing, stamping and roll-forming of metal; powder metallurgy | ordinary transforming activity |  | ConvertedDataset | Current |  | ReferenceProduct | impact extrusion of aluminium, 5 strokes | kg | not mft | allocatable product
9dd0f5ac-b1fb-4b29-a27c-2a2ade5b8759 | market for propylene oxide, liquid | GLO | 2011-01-01 | 2011-12-31 | 2011 | Manufacture of basic chemicals | market activity |  | ConvertedDataset | Undefined | no | ReferenceProduct | propylene oxide, liquid | kg | not mft | allocatable product
9dd36dae-f32c-4146-9ac4-b65c1ed53985 | treatment of blast furnace gas, in power plant | CA-NS | 1980-01-01 | 2015-12-31 | 3510 | Electric power generation, transmission and distribution | ordinary transforming activity | child | fossil fuels//industrial gas power | Current |  | ReferenceProduct | blast furnace gas | MJ | mft | Recyclable
9dd36dae-f32c-4146-9ac4-b65c1ed53985 | treatment of blast furnace gas, in power plant | CA-NS | 1980-01-01 | 2015-12-31 | 3510 | Electric power generation, transmission and distribution | ordinary transforming activity | child | fossil fuels//industrial gas power | Current |  | ByProduct | electricity, high voltage | kWh | not mft | allocatable product
9dd36dae-f32c-4146-9ac4-b65c1ed53985 | treatment of blast furnace gas, in power plant | CA-NS | 1980-01-01 | 2015-12-31 | 3510 | Electric power generation, transmission and distribution | ordinary transforming activity | child | fossil fuels//industrial gas power | Current |  | ByProduct | heat, district or industrial, other than natural gas | MJ | not mft | allocatable product
9dd38458-3614-401b-8c69-d601e0d1f65a | tower silo production, plastic | GLO | 1994-01-01 | 2002-12-31 | 4100 | Construction of buildings | ordinary transforming activity |  | ConvertedDataset | Current |  | ReferenceProduct | tower silo, plastic | m3 | not mft | allocatable product
9dd38458-3614-401b-8c69-d601e0d1f65a | tower silo production, plastic | GLO | 1994-01-01 | 2002-12-31 | 4100 | Construction of buildings | ordinary transforming activity |  | ConvertedDataset | Current |  | ByProduct | waste bulk iron, excluding reinforcement | kg | mft | Waste
9dd38458-3614-401b-8c69-d601e0d1f65a | tower silo production, plastic | GLO | 1994-01-01 | 2002-12-31 | 4100 | Construction of buildings | ordinary transforming activity |  | ConvertedDataset | Current |  | ByProduct | waste concrete, not reinforced | kg | mft | Waste
9dd38458-3614-401b-8c69-d601e0d1f65a | tower silo production, plastic | GLO | 1994-01-01 | 2002-12-31 | 4100 | Construction of buildings | ordinary transforming activity |  | ConvertedDataset | Current |  | ByProduct | waste cement in concrete and mortar | kg | mft | Waste
9dd38458-3614-401b-8c69-d601e0d1f65a | tower silo production, plastic | GLO | 1994-01-01 | 2002-12-31 | 4100 | Construction of buildings | ordinary transforming activity |  | ConvertedDataset | Current |  | ByProduct | waste plastic, mixture | kg | mft | Waste
9dd38458-3614-401b-8c69-d601e0d1f65a | tower silo production, plastic | GLO | 1994-01-01 | 2002-12-31 | 4100 | Construction of buildings | ordinary transforming activity |  | ConvertedDataset | Current |  | ByProduct | waste glass | kg | mft | Waste
9dd38458-3614-401b-8c69-d601e0d1f65a | tower silo production, plastic | GLO | 1994-01-01 | 2002-12-31 | 4100 | Construction of buildings | ordinary transforming activity |  | ConvertedDataset | Current |  | ByProduct | waste wood, untreated | kg | mft | Waste
9dd38458-3614-401b-8c69-d601e0d1f65a | tower silo production, plastic | GLO | 1994-01-01 | 2002-12-31 | 4100 | Construction of buildings | ordinary transforming activity |  | ConvertedDataset | Current |  | ByProduct | waste reinforced concrete | kg | mft | Waste
9dd86ee7-1a41-4a05-ae99-fcbb27a3841f | market group for electricity, medium voltage | CN | 2015-01-01 | 2015-12-31 | 3510 | Electric power generation, transmission and distribution | market group |  |  | Current |  | ReferenceProduct | electricity, medium voltage | kWh | not mft | allocatable product
9ddd3c59-2be4-4fe4-b218-7d20299d6bd4 | wood preservation, spray tunnel/deluging, solvent-based preservative, outdoor use, no ground contact | RER | 2012-01-01 | 2012-12-31 | 1610 | Sawmilling and planing of wood | ordinary transforming activity |  |  | Current |  | ReferenceProduct | wood preservation, spray tunnel/deluging, organic solvent-based, outdoor use, no ground contact | kg | not mft | allocatable product
9ddd6453-0bae-4796-8ea2-440eed56bdb0 | electricity, from municipal waste incineration to generic market for electricity, medium voltage | AT | 2012-01-01 | 2015-12-31 | 3821 | Treatment and disposal of non-hazardous waste | ordinary transforming activity | child |  | Current |  | ReferenceProduct | electricity, medium voltage | kWh | not mft | allocatable product
9de339e9-2feb-44d8-9aa6-ccf7054eee20 | market for land tenure, arable land, measured as carbon net primary productivity, perennial crop | ES | 2010-01-01 | 2015-12-31 | 68 | Real estate activities | market activity |  |  | Undefined | no | ReferenceProduct | land tenure, arable land, measured as carbon net primary productivity, perennial crop | kg | not mft | allocatable product
9dea1445-5d10-42e0-876a-83313625afc0 | transport, passenger car, large size, petrol, EURO 3 | RER | 2012-01-01 | 2012-12-31 | 4922 | Other passenger land transport | ordinary transforming activity |  | internal combustion engine | Current |  | ReferenceProduct | transport, passenger car, large size, petrol, EURO 3 | km | not mft | allocatable product
9dea1445-5d10-42e0-876a-83313625afc0 | transport, passenger car, large size, petrol, EURO 3 | RER | 2012-01-01 | 2012-12-31 | 4922 | Other passenger land transport | ordinary transforming activity |  | internal combustion engine | Current |  | ByProduct | tyre wear emissions, passenger car | kg | mft | Waste
9dea1445-5d10-42e0-876a-83313625afc0 | transport, passenger car, large size, petrol, EURO 3 | RER | 2012-01-01 | 2012-12-31 | 4922 | Other passenger land transport | ordinary transforming activity |  | internal combustion engine | Current |  | ByProduct | road wear emissions, passenger car | kg | mft | Waste
9dea1445-5d10-42e0-876a-83313625afc0 | transport, passenger car, large size, petrol, EURO 3 | RER | 2012-01-01 | 2012-12-31 | 4922 | Other passenger land transport | ordinary transforming activity |  | internal combustion engine | Current |  | ByProduct | brake wear emissions, passenger car | kg | mft | Waste
9debca4b-7620-4241-8d45-ea4da0c063a2 | market for fly ash and scrubber sludge | Europe without Switzerland | 2011-01-01 | 2011-12-31 | 3822 | Treatment and disposal of hazardous waste | market activity |  |  | Undefined | no | ReferenceProduct | fly ash and scrubber sludge | kg | mft | Waste
9ded12fb-755f-42e9-8fa9-abfa119bf7ff | treatment of waste building wood, chrome preserved, municipal incineration with fly ash extraction | GLO | 2006-01-01 | 2012-12-31 | 3821 | Treatment and disposal of non-hazardous waste | ordinary transforming activity |  |  | Current |  | ReferenceProduct | waste building wood, chrome preserved | kg | mft | Waste
9ded12fb-755f-42e9-8fa9-abfa119bf7ff | treatment of waste building wood, chrome preserved, municipal incineration with fly ash extraction | GLO | 2006-01-01 | 2012-12-31 | 3821 | Treatment and disposal of non-hazardous waste | ordinary transforming activity |  |  | Current |  | ByProduct | electricity, for reuse in municipal waste incineration only | kWh | not mft | allocatable product
9ded12fb-755f-42e9-8fa9-abfa119bf7ff | treatment of waste building wood, chrome preserved, municipal incineration with fly ash extraction | GLO | 2006-01-01 | 2012-12-31 | 3821 | Treatment and disposal of non-hazardous waste | ordinary transforming activity |  |  | Current |  | ByProduct | zinc concentrate | kg | not mft | allocatable product
9ded12fb-755f-42e9-8fa9-abfa119bf7ff | treatment of waste building wood, chrome preserved, municipal incineration with fly ash extraction | GLO | 2006-01-01 | 2012-12-31 | 3821 | Treatment and disposal of non-hazardous waste | ordinary transforming activity |  |  | Current |  | ByProduct | heat, for reuse in municipal waste incineration only | MJ | not mft | allocatable product
9ded12fb-755f-42e9-8fa9-abfa119bf7ff | treatment of waste building wood, chrome preserved, municipal incineration with fly ash extraction | GLO | 2006-01-01 | 2012-12-31 | 3821 | Treatment and disposal of non-hazardous waste | ordinary transforming activity |  |  | Current |  | ByProduct | waste cement, hydrated | kg | mft | Waste
9ded12fb-755f-42e9-8fa9-abfa119bf7ff | treatment of waste building wood, chrome preserved, municipal incineration with fly ash extraction | GLO | 2006-01-01 | 2012-12-31 | 3821 | Treatment and disposal of non-hazardous waste | ordinary transforming activity |  |  | Current |  | ByProduct | spent activated carbon with mercury | kg | mft | Waste
9df502f3-1740-49e8-99ac-dc7346b84466 | cement production, pozzolana and fly ash 11-35%, non-US | GLO | 2005-01-01 | 2009-12-31 | 2394 | Manufacture of cement, lime and plaster | ordinary transforming activity |  | combined production | Current |  | ReferenceProduct | hard coal ash | kg | mft | Waste
9df502f3-1740-49e8-99ac-dc7346b84466 | cement production, pozzolana and fly ash 11-35%, non-US | GLO | 2005-01-01 | 2009-12-31 | 2394 | Manufacture of cement, lime and plaster | ordinary transforming activity |  | combined production | Current |  | ReferenceProduct | cement, pozzolana and fly ash 11-35%, non-US | kg | not mft | allocatable product
9df502f3-1740-49e8-99ac-dc7346b84466 | cement production, pozzolana and fly ash 11-35%, non-US | GLO | 2005-01-01 | 2009-12-31 | 2394 | Manufacture of cement, lime and plaster | ordinary transforming activity |  | combined production | Current |  | ByProduct | inert filler | kg | not mft | allocatable product
9df6f5be-dcec-495a-a44f-361fd35f12d7 | treatment of coal tar, in industrial furnace 1MW | GLO | 2000-01-01 | 2000-12-31 | 3530a | Steam and air conditioning supply based on liquid fuels | ordinary transforming activity |  |  | Current |  | ReferenceProduct | coal tar | kg | mft | allocatable product
9df6f5be-dcec-495a-a44f-361fd35f12d7 | treatment of coal tar, in industrial furnace 1MW | GLO | 2000-01-01 | 2000-12-31 | 3530a | Steam and air conditioning supply based on liquid fuels | ordinary transforming activity |  |  | Current |  | ByProduct | heat, district or industrial, other than natural gas | MJ | not mft | allocatable product
9dfa47f9-8c46-4e05-96f1-abfa117b057c | treatment of waste polyethylene, municipal incineration | GLO | 2006-01-01 | 2012-12-31 | 3821 | Treatment and disposal of non-hazardous waste | ordinary transforming activity |  |  | Current |  | ReferenceProduct | waste polyethylene | kg | mft | Waste
9dfa47f9-8c46-4e05-96f1-abfa117b057c | treatment of waste polyethylene, municipal incineration | GLO | 2006-01-01 | 2012-12-31 | 3821 | Treatment and disposal of non-hazardous waste | ordinary transforming activity |  |  | Current |  | ByProduct | heat, for reuse in municipal waste incineration only | MJ | not mft | allocatable product
9dfa47f9-8c46-4e05-96f1-abfa117b057c | treatment of waste polyethylene, municipal incineration | GLO | 2006-01-01 | 2012-12-31 | 3821 | Treatment and disposal of non-hazardous waste | ordinary transforming activity |  |  | Current |  | ByProduct | electricity, for reuse in municipal waste incineration only | kWh | not mft | allocatable product
9dfa47f9-8c46-4e05-96f1-abfa117b057c | treatment of waste polyethylene, municipal incineration | GLO | 2006-01-01 | 2012-12-31 | 3821 | Treatment and disposal of non-hazardous waste | ordinary transforming activity |  |  | Current |  | ByProduct | waste cement, hydrated | kg | mft | Waste
9dfb85bb-5e11-4146-af5d-b25a086efcd0 | electricity production, wind, 1-3MW turbine, onshore | ES | 2005-01-01 | 2015-12-31 | 3510 | Electric power generation, transmission and distribution | ordinary transforming activity | child | wind power | Modern |  | ReferenceProduct | electricity, high voltage | kWh | not mft | allocatable product
9dfb85bb-5e11-4146-af5d-b25a086efcd0 | electricity production, wind, 1-3MW turbine, onshore | ES | 2005-01-01 | 2015-12-31 | 3510 | Electric power generation, transmission and distribution | ordinary transforming activity | child | wind power | Modern |  | ByProduct | waste mineral oil | kg | mft | Waste
9dfee076-36a8-4aa0-a3c0-906d89c81758 | treatment of meat and bone meal, municipal incineration | GLO | 2005-01-01 | 2013-12-31 | 382 | Waste treatment and disposal | ordinary transforming activity |  | Treatment | Current |  | ReferenceProduct | meat and bone meal | kg | mft | Waste
9dfee076-36a8-4aa0-a3c0-906d89c81758 | treatment of meat and bone meal, municipal incineration | GLO | 2005-01-01 | 2013-12-31 | 382 | Waste treatment and disposal | ordinary transforming activity |  | Treatment | Current |  | ByProduct | waste cement, hydrated | kg | mft | Waste
9e02e6c5-ae6a-43b5-b34b-829b1b85aa10 | lime production, hydrated, packed | GLO | 2000-01-01 | 2002-12-31 | 2394 | Manufacture of cement, lime and plaster | ordinary transforming activity |  | ConvertedDataset | Current |  | ReferenceProduct | lime, hydrated, packed | kg | not mft | allocatable product
9e0690cb-2ca4-496a-a83a-a24aab549025 | water production and supply, decarbonised | GLO | 1993-01-01 | 1993-12-31 | 3600 | Water collection, treatment and supply | ordinary transforming activity |  | ConvertedDataset | Current |  | ReferenceProduct | water, decarbonised, at user | kg | not mft | allocatable product
9e0690cb-2ca4-496a-a83a-a24aab549025 | water production and supply, decarbonised | GLO | 1993-01-01 | 1993-12-31 | 3600 | Water collection, treatment and supply | ordinary transforming activity |  | ConvertedDataset | Current |  | ByProduct | decarbonising waste | kg | mft | Waste
9e0690cb-2ca4-496a-a83a-a24aab549025 | water production and supply, decarbonised | GLO | 1993-01-01 | 1993-12-31 | 3600 | Water collection, treatment and supply | ordinary transforming activity |  | ConvertedDataset | Current |  | ByProduct | wastewater, unpolluted | m3 | mft | Waste
9e090620-8a82-440b-b615-b76261db26cb | polyethylene production, low density, granulate | RER | 1999-01-01 | 2001-12-31 | 2013 | Manufacture of plastics and synthetic rubber in primary forms | ordinary transforming activity |  | ConvertedDataset | Current |  | ReferenceProduct | polyethylene, low density, granulate | kg | not mft | allocatable product
9e090620-8a82-440b-b615-b76261db26cb | polyethylene production, low density, granulate | RER | 1999-01-01 | 2001-12-31 | 2013 | Manufacture of plastics and synthetic rubber in primary forms | ordinary transforming activity |  | ConvertedDataset | Current |  | ByProduct | spoil from hard coal mining | kg | mft | Waste
9e090620-8a82-440b-b615-b76261db26cb | polyethylene production, low density, granulate | RER | 1999-01-01 | 2001-12-31 | 2013 | Manufacture of plastics and synthetic rubber in primary forms | ordinary transforming activity |  | ConvertedDataset | Current |  | ByProduct | decommissioned chemical production facilities | kg | mft | Waste
9e090620-8a82-440b-b615-b76261db26cb | polyethylene production, low density, granulate | RER | 1999-01-01 | 2001-12-31 | 2013 | Manufacture of plastics and synthetic rubber in primary forms | ordinary transforming activity |  | ConvertedDataset | Current |  | ByProduct | waste wood, untreated | kg | mft | Waste
9e090620-8a82-440b-b615-b76261db26cb | polyethylene production, low density, granulate | RER | 1999-01-01 | 2001-12-31 | 2013 | Manufacture of plastics and synthetic rubber in primary forms | ordinary transforming activity |  | ConvertedDataset | Current |  | ByProduct | municipal solid waste | kg | mft | Waste
9e090620-8a82-440b-b615-b76261db26cb | polyethylene production, low density, granulate | RER | 1999-01-01 | 2001-12-31 | 2013 | Manufacture of plastics and synthetic rubber in primary forms | ordinary transforming activity |  | ConvertedDataset | Current |  | ByProduct | waste plastic, mixture | kg | mft | Waste
9e090620-8a82-440b-b615-b76261db26cb | polyethylene production, low density, granulate | RER | 1999-01-01 | 2001-12-31 | 2013 | Manufacture of plastics and synthetic rubber in primary forms | ordinary transforming activity |  | ConvertedDataset | Current |  | ByProduct | coal slurry | kg | mft | Waste
9e090620-8a82-440b-b615-b76261db26cb | polyethylene production, low density, granulate | RER | 1999-01-01 | 2001-12-31 | 2013 | Manufacture of plastics and synthetic rubber in primary forms | ordinary transforming activity |  | ConvertedDataset | Current |  | ByProduct | average incineration residue | kg | mft | Waste
9e090620-8a82-440b-b615-b76261db26cb | polyethylene production, low density, granulate | RER | 1999-01-01 | 2001-12-31 | 2013 | Manufacture of plastics and synthetic rubber in primary forms | ordinary transforming activity |  | ConvertedDataset | Current |  | ByProduct | hazardous waste, for incineration | kg | mft | Waste
9e0a8729-fa66-4c26-b596-67352e3a8078 | electricity production, photovoltaic, 3kWp slanted-roof installation, multi-Si, panel, mounted | AU | 2005-01-01 | 2015-12-31 | 3510b | Electric power generation, photovoltaic | ordinary transforming activity | child | photovoltaic power | Current |  | ReferenceProduct | electricity, low voltage | kWh | not mft | allocatable product
9e0a8729-fa66-4c26-b596-67352e3a8078 | electricity production, photovoltaic, 3kWp slanted-roof installation, multi-Si, panel, mounted | AU | 2005-01-01 | 2015-12-31 | 3510b | Electric power generation, photovoltaic | ordinary transforming activity | child | photovoltaic power | Current |  | ByProduct | wastewater, from residence | m3 | mft | Waste
9e1533d5-5bc8-44f8-a093-29f9a3971cc6 | heat production, wood chips from industry, at furnace 300kW | GLO | 2000-01-01 | 2014-12-31 | 3530 | Steam and air conditioning supply | ordinary transforming activity |  |  | Current |  | ReferenceProduct | heat, district or industrial, other than natural gas | MJ | not mft | allocatable product
9e1533d5-5bc8-44f8-a093-29f9a3971cc6 | heat production, wood chips from industry, at furnace 300kW | GLO | 2000-01-01 | 2014-12-31 | 3530 | Steam and air conditioning supply | ordinary transforming activity |  |  | Current |  | ByProduct | wood ash mixture, pure | kg | mft | Waste
9e199bde-60d4-46e3-af76-c94c4b46fbaa | willow stem cutting production, for planting | GLO | 2005-01-01 | 2005-12-31 | 0130 | Plant propagation | ordinary transforming activity |  |  | Current |  | ReferenceProduct | willow stem cutting, for planting | unit | not mft | allocatable product
9e199bde-60d4-46e3-af76-c94c4b46fbaa | willow stem cutting production, for planting | GLO | 2005-01-01 | 2005-12-31 | 0130 | Plant propagation | ordinary transforming activity |  |  | Current |  | ByProduct | biowaste | kg | mft | Waste
9e1c1e9b-c103-4399-9ee6-43fd9846069a | land already in use, annual cropland to perennial crop | CI | 2010-01-01 | 2015-12-31 | 68 | Real estate activities | ordinary transforming activity |  | WFLDB | Current |  | ReferenceProduct | land tenure, arable land, measured as carbon net primary productivity, perennial crop | kg | not mft | allocatable product
9e1dfb19-f428-4e4a-a905-8e247620a334 | transport, freight, lorry 7.5-16 metric ton, EURO4 | GLO | 2009-01-01 | 2013-12-31 | 4923 | Freight transport by road | ordinary transforming activity |  |  | Current |  | ReferenceProduct | transport, freight, lorry 7.5-16 metric ton, EURO4 | metric ton*km | not mft | allocatable product
9e1dfb19-f428-4e4a-a905-8e247620a334 | transport, freight, lorry 7.5-16 metric ton, EURO4 | GLO | 2009-01-01 | 2013-12-31 | 4923 | Freight transport by road | ordinary transforming activity |  |  | Current |  | ByProduct | road wear emissions, lorry | kg | mft | Waste
9e1dfb19-f428-4e4a-a905-8e247620a334 | transport, freight, lorry 7.5-16 metric ton, EURO4 | GLO | 2009-01-01 | 2013-12-31 | 4923 | Freight transport by road | ordinary transforming activity |  |  | Current |  | ByProduct | tyre wear emissions, lorry | kg | mft | Waste
9e1dfb19-f428-4e4a-a905-8e247620a334 | transport, freight, lorry 7.5-16 metric ton, EURO4 | GLO | 2009-01-01 | 2013-12-31 | 4923 | Freight transport by road | ordinary transforming activity |  |  | Current |  | ByProduct | brake wear emissions, lorry | kg | mft | Waste
9e20e9e2-7423-4e35-be4b-e8d67f10543e | irrigation | CA-QC | 1997-01-01 | 2006-12-31 | 0161 | Support activities for crop production | ordinary transforming activity | child |  | Current |  | ReferenceProduct | irrigation | m3 | not mft | allocatable product
9e20e9e2-7423-4e35-be4b-e8d67f10543e | irrigation | CA-QC | 1997-01-01 | 2006-12-31 | 0161 | Support activities for crop production | ordinary transforming activity | child |  | Current |  | ByProduct | waste bulk iron, excluding reinforcement | kg | mft | Waste
9e20e9e2-7423-4e35-be4b-e8d67f10543e | irrigation | CA-QC | 1997-01-01 | 2006-12-31 | 0161 | Support activities for crop production | ordinary transforming activity | child |  | Current |  | ByProduct | waste polyethylene/polypropylene product | kg | mft | Waste
9e20e9e2-7423-4e35-be4b-e8d67f10543e | irrigation | CA-QC | 1997-01-01 | 2006-12-31 | 0161 | Support activities for crop production | ordinary transforming activity | child |  | Current |  | ByProduct | waste polyvinylchloride product | kg | mft | Waste
9e244d47-73ea-47b3-9987-1a5c4a7ffa5d | heat production, hardwood chips from forest, at furnace 50kW | GLO | 2000-01-01 | 2014-12-31 | 3530 | Steam and air conditioning supply | ordinary transforming activity |  |  | Current |  | ReferenceProduct | heat, central or small-scale, other than natural gas | MJ | not mft | allocatable product
9e244d47-73ea-47b3-9987-1a5c4a7ffa5d | heat production, hardwood chips from forest, at furnace 50kW | GLO | 2000-01-01 | 2014-12-31 | 3530 | Steam and air conditioning supply | ordinary transforming activity |  |  | Current |  | ByProduct | wood ash mixture, pure | kg | mft | Waste
9e249129-7044-4006-839c-902a0eb9d235 | electricity production, hydro, run-of-river | GLO | 1945-01-01 | 2015-12-31 | 3510 | Electric power generation, transmission and distribution | ordinary transforming activity | parent | hydro power | Modern |  | ReferenceProduct | electricity, high voltage | kWh | not mft | allocatable product
9e249129-7044-4006-839c-902a0eb9d235 | electricity production, hydro, run-of-river | GLO | 1945-01-01 | 2015-12-31 | 3510 | Electric power generation, transmission and distribution | ordinary transforming activity | parent | hydro power | Modern |  | ByProduct | waste mineral oil | kg | mft | Waste
9e2b5e9a-f4b2-40c9-adb5-75db03a9b1fc | market for used railway track | GLO | 2011-01-01 | 2011-12-31 | 3830 | Materials recovery | market activity |  | ConvertedDataset | Undefined | no | ReferenceProduct | used railway track | m*year | mft | Waste
9e2ff76e-2703-49ae-9634-323813c7e0b2 | sweet gas, burned in gas turbine | NO | 1991-01-01 | 2000-12-31 | 3510 | Electric power generation, transmission and distribution | ordinary transforming activity |  | ConvertedDataset | Current |  | ReferenceProduct | sweet gas, burned in gas turbine | MJ | not mft | allocatable product
9e35b615-6136-4408-a3d0-b05333fd8766 | quicklime production, milled, loose | GLO | 2000-01-01 | 2002-12-31 | 2394 | Manufacture of cement, lime and plaster | ordinary transforming activity |  | ConvertedDataset | Current |  | ReferenceProduct | quicklime, milled, loose | kg | not mft | allocatable product
9e40e8d9-eb3b-4825-9a3b-c1354eb1e160 | market for injection moulding | GLO | 2011-01-01 | 2011-12-31 | 2220 | Manufacture of plastics products | market activity |  | ConvertedDataset | Undefined | no | ReferenceProduct | injection moulding | kg | not mft | allocatable product
9e4289d6-b580-4b90-b720-6cde48be3cf2 | market for aluminium scrap, new | GLO | 2011-01-01 | 2011-12-31 | 2420 | Manufacture of basic precious and other non-ferrous metals | market activity |  | ConvertedDataset | Undefined | no | ReferenceProduct | aluminium scrap, new | kg | mft | Recyclable
9e455ee4-ba86-43a7-9837-ee0957c37700 | steel milling, average | RER | 2006-01-01 | 2007-12-31 | 2592 | Treatment and coating of metals; machining | ordinary transforming activity |  | ConvertedDataset | Current |  | ReferenceProduct | steel removed by milling, average | kg | not mft | allocatable product
9e455ee4-ba86-43a7-9837-ee0957c37700 | steel milling, average | RER | 2006-01-01 | 2007-12-31 | 2592 | Treatment and coating of metals; machining | ordinary transforming activity |  | ConvertedDataset | Current |  | ByProduct | waste mineral oil | kg | mft | Waste
9e47fc43-b1f2-47fe-8200-4685bcfd362a | market for saw dust, wet, measured as dry mass | GLO | 2014-01-01 | 2014-12-31 | 1610 | Sawmilling and planing of wood | market activity |  |  | Undefined | yes | ReferenceProduct | saw dust, wet, measured as dry mass | kg | not mft | allocatable product
9e47fc43-b1f2-47fe-8200-4685bcfd362a | market for saw dust, wet, measured as dry mass | GLO | 2014-01-01 | 2014-12-31 | 1610 | Sawmilling and planing of wood | market activity |  |  | Undefined | yes | ByProduct | saw dust, wet, measured as dry mass | kg | not mft | allocatable product
9e51d3e4-22f4-4bc8-91de-f005805c360a | fava bean seed production, organic, for sowing | GLO | 1999-01-01 | 2002-12-31 | 0164 | Seed processing for propagation | ordinary transforming activity |  | ConvertedDataset | Current |  | ReferenceProduct | fava bean seed, organic, for sowing | kg | not mft | allocatable product
9e561dc3-fb04-413d-97e5-f042b2755567 | treatment of low level radioactive waste for final repository | GLO | 1985-01-01 | 2002-12-31 | 3822 | Treatment and disposal of hazardous waste | ordinary transforming activity |  | ConvertedDataset//Treatment | Current |  | ReferenceProduct | low level radioactive waste for final repository | m3 | mft | Waste
9e561dc3-fb04-413d-97e5-f042b2755567 | treatment of low level radioactive waste for final repository | GLO | 1985-01-01 | 2002-12-31 | 3822 | Treatment and disposal of hazardous waste | ordinary transforming activity |  | ConvertedDataset//Treatment | Current |  | ByProduct | wastewater, unpolluted | m3 | mft | Waste
9e5f935e-733e-4d17-91c1-58e883e92498 | compressed air production, 600 kPa gauge, >30kW, best generation | GLO | 2005-01-01 | 2015-12-31 | 2011 | Manufacture of basic chemicals | ordinary transforming activity |  |  | New |  | ReferenceProduct | compressed air, 600 kPa gauge | m3 | not mft | allocatable product
9e5f935e-733e-4d17-91c1-58e883e92498 | compressed air production, 600 kPa gauge, >30kW, best generation | GLO | 2005-01-01 | 2015-12-31 | 2011 | Manufacture of basic chemicals | ordinary transforming activity |  |  | New |  | ByProduct | waste mineral oil | kg | mft | Waste
9e634234-9fae-4013-82f5-cf7d62245772 | gold-silver mine operation with refinery | PE | 2004-01-01 | 2006-12-31 | 0729 | Mining of other non-ferrous metal ores | ordinary transforming activity |  | ConvertedDataset | Current |  | ReferenceProduct | gold | kg | not mft | allocatable product
9e634234-9fae-4013-82f5-cf7d62245772 | gold-silver mine operation with refinery | PE | 2004-01-01 | 2006-12-31 | 0729 | Mining of other non-ferrous metal ores | ordinary transforming activity |  | ConvertedDataset | Current |  | ByProduct | sulfidic tailing, off-site | kg | mft | Waste
9e634234-9fae-4013-82f5-cf7d62245772 | gold-silver mine operation with refinery | PE | 2004-01-01 | 2006-12-31 | 0729 | Mining of other non-ferrous metal ores | ordinary transforming activity |  | ConvertedDataset | Current |  | ByProduct | silver | kg | not mft | allocatable product
9e661441-21d3-44f9-bd7f-6e91802c01cd | deep well drilling, for deep geothermal power | JP | 2015-01-01 | 2015-12-31 | 09 | Mining support service activities | ordinary transforming activity | child | geothermal power//Infrastructure | Current |  | ReferenceProduct | deep well, drilled, for geothermal power | m | not mft | allocatable product
9e661441-21d3-44f9-bd7f-6e91802c01cd | deep well drilling, for deep geothermal power | JP | 2015-01-01 | 2015-12-31 | 09 | Mining support service activities | ordinary transforming activity | child | geothermal power//Infrastructure | Current |  | ByProduct | wastewater, average | m3 | mft | Waste
9e661441-21d3-44f9-bd7f-6e91802c01cd | deep well drilling, for deep geothermal power | JP | 2015-01-01 | 2015-12-31 | 09 | Mining support service activities | ordinary transforming activity | child | geothermal power//Infrastructure | Current |  | ByProduct | drilling waste | kg | mft | Waste
9e6965d2-c8a6-4b29-b68b-eca5b01c4619 | market for potato seed, organic, at farm | GLO | 2011-01-01 | 2011-12-31 | 0113 | Growing of vegetables and melons, roots and tubers | market activity |  | ConvertedDataset | Undefined | no | ReferenceProduct | potato seed, organic, at farm | kg | not mft | allocatable product
9e69729e-8a97-44d2-bbdd-d2801ed286e1 | petrol production, 85% ethanol by volume from biomass | CH | 2004-01-01 | 2008-12-31 | 1920 | Manufacture of refined petroleum products | ordinary transforming activity |  | ConvertedDataset | Current |  | ReferenceProduct | petrol, 85% ethanol by volume from biomass | kg | not mft | allocatable product
9e69a9d6-59fd-452a-8398-887e24bcfd18 | beam, softwood, raw, air drying to u=20% | CA-QC | 2011-01-01 | 2013-12-31 | 1610 | Sawmilling and planing of wood | ordinary transforming activity | child | recontextualization | Current |  | ReferenceProduct | sawnwood, beam, softwood, raw, dried (u=20%) | m3 | not mft | allocatable product
9e69c021-bfdb-4006-b390-4459b58e4f14 | market for used railway track | CH | 2011-01-01 | 2011-12-31 | 3830 | Materials recovery | market activity |  | ConvertedDataset | Undefined | no | ReferenceProduct | used railway track | m*year | mft | Waste
9e6ea906-7196-4141-9667-b080b83b5411 | methyl iodide production | RER | 2010-01-01 | 2010-12-31 | 2011 | Manufacture of basic chemicals | ordinary transforming activity |  |  | Current |  | ReferenceProduct | methyl iodide | kg | not mft | allocatable product
9e7105d1-21bd-4cad-a7d5-d37151f2323f | glass fibre production | GLO | 2000-01-01 | 2000-12-31 | 2310 | Manufacture of glass and glass products | ordinary transforming activity |  | ConvertedDataset | Current |  | ReferenceProduct | glass fibre | kg | not mft | allocatable product
9e7105d1-21bd-4cad-a7d5-d37151f2323f | glass fibre production | GLO | 2000-01-01 | 2000-12-31 | 2310 | Manufacture of glass and glass products | ordinary transforming activity |  | ConvertedDataset | Current |  | ByProduct | wastewater from glass production | m3 | mft | Waste
9e7105d1-21bd-4cad-a7d5-d37151f2323f | glass fibre production | GLO | 2000-01-01 | 2000-12-31 | 2310 | Manufacture of glass and glass products | ordinary transforming activity |  | ConvertedDataset | Current |  | ByProduct | waste paint | kg | mft | Waste
9e7105d1-21bd-4cad-a7d5-d37151f2323f | glass fibre production | GLO | 2000-01-01 | 2000-12-31 | 2310 | Manufacture of glass and glass products | ordinary transforming activity |  | ConvertedDataset | Current |  | ByProduct | waste mineral wool, for final disposal | kg | mft | Waste
9e7105d1-21bd-4cad-a7d5-d37151f2323f | glass fibre production | GLO | 2000-01-01 | 2000-12-31 | 2310 | Manufacture of glass and glass products | ordinary transforming activity |  | ConvertedDataset | Current |  | ByProduct | waste mineral oil | kg | mft | Waste
9e723a70-db8a-4177-8777-c1bb4f960cef | market for wheat grain, organic | GLO | 2011-01-01 | 2011-12-31 | 0111 | Growing of cereals (except rice), leguminous crops and oil seeds | market activity |  | ConvertedDataset | Undefined | no | ReferenceProduct | wheat grain, organic | kg | not mft | allocatable product
9e79b237-67fb-4f9e-9203-c6982356ab7c | market for wooden board factory, cement bonded boards | GLO | 2011-01-01 | 2011-12-31 | 4290 | Construction of other civil engineering projects | market activity |  | ConvertedDataset | Undefined | no | ReferenceProduct | wooden board factory, cement bonded boards | unit | not mft | allocatable product
9e7d8eb8-8f90-4116-adb1-946cdabae7a9 | market for rainwater mineral oil storage | GLO | 2011-01-01 | 2011-12-31 | 3700 | Sewerage | market activity |  | ConvertedDataset | Undefined | no | ReferenceProduct | rainwater mineral oil storage | m3 | mft | Waste
9e81a119-3134-48d8-8a96-1e14e2661925 | p-nitrotoluene production | RER | 2010-01-01 | 2010-12-31 | 2011 | Manufacture of basic chemicals | ordinary transforming activity |  |  | Current |  | ReferenceProduct | p-nitrotoluene | kg | not mft | allocatable product
9e837689-b88c-4ab2-b665-4141b34c2568 | electricity production, wind, >3MW turbine, onshore | CN-GS | 2012-01-01 | 2012-12-31 | 3510 | Electric power generation, transmission and distribution | ordinary transforming activity | child | China//wind power | Modern |  | ReferenceProduct | electricity, high voltage | kWh | not mft | allocatable product
9e837689-b88c-4ab2-b665-4141b34c2568 | electricity production, wind, >3MW turbine, onshore | CN-GS | 2012-01-01 | 2012-12-31 | 3510 | Electric power generation, transmission and distribution | ordinary transforming activity | child | China//wind power | Modern |  | ByProduct | waste mineral oil | kg | mft | Waste
9e8ca9a7-a7cb-4f65-bb7e-22049927a696 | electricity voltage transformation from high to medium voltage | BG | 2012-01-01 | 2012-12-31 | 3510 | Electric power generation, transmission and distribution | ordinary transforming activity | child |  | Current |  | ReferenceProduct | electricity, medium voltage | kWh | not mft | allocatable product
9e8f6a80-deda-4f0f-afe8-a55ae06cdaa6 | market for irrigation | GLO | 2011-01-01 | 2011-12-31 | 0161 | Support activities for crop production | market activity |  | ConvertedDataset | Undefined | no | ReferenceProduct | irrigation | m3 | not mft | allocatable product
9ea4f2c7-35e3-4ca5-b847-e4a8323a6048 | air filter production, decentralized unit, 180-250 m3/h | RER | 2003-01-01 | 2003-12-31 | 2819 | Manufacture of other general-purpose machinery | ordinary transforming activity |  | ConvertedDataset | Current |  | ReferenceProduct | air filter, decentralized unit, 180-250 m3/h | unit | not mft | allocatable product
9ea4f2c7-35e3-4ca5-b847-e4a8323a6048 | air filter production, decentralized unit, 180-250 m3/h | RER | 2003-01-01 | 2003-12-31 | 2819 | Manufacture of other general-purpose machinery | ordinary transforming activity |  | ConvertedDataset | Current |  | ByProduct | waste polyethylene terephtalate | kg | mft | Waste
9ea4f2c7-35e3-4ca5-b847-e4a8323a6048 | air filter production, decentralized unit, 180-250 m3/h | RER | 2003-01-01 | 2003-12-31 | 2819 | Manufacture of other general-purpose machinery | ordinary transforming activity |  | ConvertedDataset | Current |  | ByProduct | waste paperboard | kg | mft | Waste
9ea5be68-7f58-4b81-9040-0b7783c2167e | market for metaldehyde | GLO | 2011-01-01 | 2011-12-31 | 2021 | Manufacture of pesticides and other agrochemical products | market activity |  | ConvertedDataset | Undefined | no | ReferenceProduct | metaldehyde | kg | not mft | allocatable product
9eab7eec-e12b-4835-bcf4-b528b5020524 | market for vegetable oil, refined | GLO | 2012-01-01 | 2012-12-31 | 1040 | Manufacture of vegetable and animal oils and fats | market activity |  |  | Undefined | no | ReferenceProduct | vegetable oil, refined | kg | not mft | allocatable product
9eac5763-d538-4c6b-b7a9-498dcb9bba50 | uranium production, centrifuge, enriched 3.0% | NL | 1993-01-01 | 2000-12-31 | 2011 | Manufacture of basic chemicals | ordinary transforming activity |  | ConvertedDataset | Current |  | ReferenceProduct | uranium, enriched 3.0%, per separative work unit | unit | not mft | allocatable product
9eac5763-d538-4c6b-b7a9-498dcb9bba50 | uranium production, centrifuge, enriched 3.0% | NL | 1993-01-01 | 2000-12-31 | 2011 | Manufacture of basic chemicals | ordinary transforming activity |  | ConvertedDataset | Current |  | ByProduct | spent anion exchange resin from potable water production | kg | mft | Waste
9eac5763-d538-4c6b-b7a9-498dcb9bba50 | uranium production, centrifuge, enriched 3.0% | NL | 1993-01-01 | 2000-12-31 | 2011 | Manufacture of basic chemicals | ordinary transforming activity |  | ConvertedDataset | Current |  | ByProduct | waste mineral oil | kg | mft | Waste
9eac5763-d538-4c6b-b7a9-498dcb9bba50 | uranium production, centrifuge, enriched 3.0% | NL | 1993-01-01 | 2000-12-31 | 2011 | Manufacture of basic chemicals | ordinary transforming activity |  | ConvertedDataset | Current |  | ByProduct | low level radioactive waste | m3 | mft | Waste
9eac5763-d538-4c6b-b7a9-498dcb9bba50 | uranium production, centrifuge, enriched 3.0% | NL | 1993-01-01 | 2000-12-31 | 2011 | Manufacture of basic chemicals | ordinary transforming activity |  | ConvertedDataset | Current |  | ByProduct | municipal solid waste | kg | mft | Waste
9eb38719-3aca-45d5-af6e-4a93a9cbcafa | electricity production, wind, 1-3MW turbine, onshore | CA-NB | 2005-01-01 | 2015-12-31 | 3510 | Electric power generation, transmission and distribution | ordinary transforming activity | child | Canada//wind power | Modern |  | ReferenceProduct | electricity, high voltage | kWh | not mft | allocatable product
9eb38719-3aca-45d5-af6e-4a93a9cbcafa | electricity production, wind, 1-3MW turbine, onshore | CA-NB | 2005-01-01 | 2015-12-31 | 3510 | Electric power generation, transmission and distribution | ordinary transforming activity | child | Canada//wind power | Modern |  | ByProduct | waste mineral oil | kg | mft | Waste
9ebdf764-c2f6-4ac8-a3f0-5cfdf8203d3c | electricity production, nuclear, pressure water reactor | BE | 1990-01-01 | 2015-12-31 | 3510 | Electric power generation, transmission and distribution | ordinary transforming activity | child | nuclear power | Modern |  | ReferenceProduct | electricity, high voltage | kWh | not mft | allocatable product
9ebdf764-c2f6-4ac8-a3f0-5cfdf8203d3c | electricity production, nuclear, pressure water reactor | BE | 1990-01-01 | 2015-12-31 | 3510 | Electric power generation, transmission and distribution | ordinary transforming activity | child | nuclear power | Modern |  | ByProduct | hazardous waste, for incineration | kg | mft | Waste
9ebdf764-c2f6-4ac8-a3f0-5cfdf8203d3c | electricity production, nuclear, pressure water reactor | BE | 1990-01-01 | 2015-12-31 | 3510 | Electric power generation, transmission and distribution | ordinary transforming activity | child | nuclear power | Modern |  | ByProduct | low level radioactive waste for final repository | m3 | mft | Waste
9ebdf764-c2f6-4ac8-a3f0-5cfdf8203d3c | electricity production, nuclear, pressure water reactor | BE | 1990-01-01 | 2015-12-31 | 3510 | Electric power generation, transmission and distribution | ordinary transforming activity | child | nuclear power | Modern |  | ByProduct | low level radioactive waste | m3 | mft | Waste
9ebdf764-c2f6-4ac8-a3f0-5cfdf8203d3c | electricity production, nuclear, pressure water reactor | BE | 1990-01-01 | 2015-12-31 | 3510 | Electric power generation, transmission and distribution | ordinary transforming activity | child | nuclear power | Modern |  | ByProduct | spent nuclear fuel | kg | mft | Waste
9ebdf764-c2f6-4ac8-a3f0-5cfdf8203d3c | electricity production, nuclear, pressure water reactor | BE | 1990-01-01 | 2015-12-31 | 3510 | Electric power generation, transmission and distribution | ordinary transforming activity | child | nuclear power | Modern |  | ByProduct | fly ash and scrubber sludge | kg | mft | Waste
9ebdf764-c2f6-4ac8-a3f0-5cfdf8203d3c | electricity production, nuclear, pressure water reactor | BE | 1990-01-01 | 2015-12-31 | 3510 | Electric power generation, transmission and distribution | ordinary transforming activity | child | nuclear power | Modern |  | ByProduct | waste mineral oil | kg | mft | Waste
9ec04974-9aa3-4cf6-a2a9-a7f037b1aa08 | catch crop growing, ryegrass-Egyptian&Persian clover-mixture, August-October, organic fertiliser 30 kg N, one cut | CH | 2011-01-01 | 2011-12-31 | 0161 | Support activities for crop production | ordinary transforming activity |  |  | Current |  | ReferenceProduct | ryegrass-Egyptian&Persian clover-mixture silage | kg | not mft | allocatable product
9ec4f48f-5793-4095-8d07-33cc20e37b0f | packaging production for solid fertiliser or pesticide, per kilogram of packed product | GLO | 2009-01-01 | 2015-12-31 | 2220 | Manufacture of plastics products | ordinary transforming activity |  | WFLDB | Current |  | ReferenceProduct | packaging, for fertilisers or pesticides | kg | not mft | allocatable product
9ec4f48f-5793-4095-8d07-33cc20e37b0f | packaging production for solid fertiliser or pesticide, per kilogram of packed product | GLO | 2009-01-01 | 2015-12-31 | 2220 | Manufacture of plastics products | ordinary transforming activity |  | WFLDB | Current |  | ByProduct | waste polyethylene | kg | mft | Waste
9ec6ec47-3037-41d1-97f8-26f2fdb74605 | treatment of wastewater from ceramic production, capacity 5E9l/year | CH | 1994-01-01 | 2000-12-31 | 3700 | Sewerage | ordinary transforming activity |  | ConvertedDataset//Treatment | Current |  | ReferenceProduct | wastewater from ceramic production | m3 | mft | Waste
9ec6ec47-3037-41d1-97f8-26f2fdb74605 | treatment of wastewater from ceramic production, capacity 5E9l/year | CH | 1994-01-01 | 2000-12-31 | 3700 | Sewerage | ordinary transforming activity |  | ConvertedDataset//Treatment | Current |  | ByProduct | waste cement, hydrated | kg | mft | Waste
9ec6ec47-3037-41d1-97f8-26f2fdb74605 | treatment of wastewater from ceramic production, capacity 5E9l/year | CH | 1994-01-01 | 2000-12-31 | 3700 | Sewerage | ordinary transforming activity |  | ConvertedDataset//Treatment | Current |  | ByProduct | waste graphical paper | kg | mft | Waste
9ec6ec47-3037-41d1-97f8-26f2fdb74605 | treatment of wastewater from ceramic production, capacity 5E9l/year | CH | 1994-01-01 | 2000-12-31 | 3700 | Sewerage | ordinary transforming activity |  | ConvertedDataset//Treatment | Current |  | ByProduct | waste plastic, mixture | kg | mft | Waste
9ec806d6-e465-4995-b573-980122e5b816 | electricity production, lignite | AU | 1980-01-01 | 2015-12-31 | 3510 | Electric power generation, transmission and distribution | ordinary transforming activity | child | coal power//lignite power//fossil fuels | Modern |  | ReferenceProduct | electricity, high voltage | kWh | not mft | allocatable product
9ec806d6-e465-4995-b573-980122e5b816 | electricity production, lignite | AU | 1980-01-01 | 2015-12-31 | 3510 | Electric power generation, transmission and distribution | ordinary transforming activity | child | coal power//lignite power//fossil fuels | Modern |  | ByProduct | lignite ash | kg | mft | Waste
9ec806d6-e465-4995-b573-980122e5b816 | electricity production, lignite | AU | 1980-01-01 | 2015-12-31 | 3510 | Electric power generation, transmission and distribution | ordinary transforming activity | child | coal power//lignite power//fossil fuels | Modern |  | ByProduct | residue from cooling tower | kg | mft | Waste
9ecc0efa-8d2c-4bdf-b030-764a8d4b9e38 | transmission network construction, electricity, high voltage | CH | 1988-01-01 | 1994-12-31 | 4220a | Construction of utility projects for electricity production, except for liquid fuels | ordinary transforming activity |  | ConvertedDataset | Current |  | ReferenceProduct | transmission network, electricity, high voltage | km | not mft | allocatable product
9ecc0efa-8d2c-4bdf-b030-764a8d4b9e38 | transmission network construction, electricity, high voltage | CH | 1988-01-01 | 1994-12-31 | 4220a | Construction of utility projects for electricity production, except for liquid fuels | ordinary transforming activity |  | ConvertedDataset | Current |  | ByProduct | waste polyethylene | kg | mft | Waste
9ecc0efa-8d2c-4bdf-b030-764a8d4b9e38 | transmission network construction, electricity, high voltage | CH | 1988-01-01 | 1994-12-31 | 4220a | Construction of utility projects for electricity production, except for liquid fuels | ordinary transforming activity |  | ConvertedDataset | Current |  | ByProduct | waste mineral oil | kg | mft | Waste
9ecc0efa-8d2c-4bdf-b030-764a8d4b9e38 | transmission network construction, electricity, high voltage | CH | 1988-01-01 | 1994-12-31 | 4220a | Construction of utility projects for electricity production, except for liquid fuels | ordinary transforming activity |  | ConvertedDataset | Current |  | ByProduct | waste polyvinylchloride | kg | mft | Waste
9ecd73b5-226a-4cbf-998c-b49cedfe4701 | market for transport, freight, sea, transoceanic ship | GLO | 2011-01-01 | 2011-12-31 | 5012 | Sea and coastal freight water transport | market activity |  | ConvertedDataset | Undefined | no | ReferenceProduct | transport, freight, sea, transoceanic ship | metric ton*km | not mft | allocatable product
9ed5f3c6-4e34-452e-ab91-afdff8b9c416 | welding, arc, aluminium | RER | 1997-01-01 | 2002-12-31 | 2592 | Treatment and coating of metals; machining | ordinary transforming activity |  | ConvertedDataset | Current |  | ReferenceProduct | welding, arc, aluminium | m | not mft | allocatable product
9ed8463c-08c7-47ed-8db8-fe90e41c2eec | market for process-specific burdens, slag landfill | GLO | 2011-01-01 | 2011-12-31 | 3821 | Treatment and disposal of non-hazardous waste | market activity |  | ConvertedDataset | Undefined | no | ReferenceProduct | process-specific burdens, slag landfill | kg | not mft | allocatable product
9eda75c7-5ec6-4070-a12c-6da3428e6cdd | market for electricity, high voltage | DE | 2012-01-01 | 2015-12-31 | 3510 | Electric power generation, transmission and distribution | market activity | child |  | Undefined | no | ReferenceProduct | electricity, high voltage | kWh | not mft | allocatable product
9edd3eb4-f787-4490-bc36-085d8dad6dfa | market for wood chips, wet, measured as dry mass | CA-QC | 2014-01-01 | 2014-12-31 | 1610 | Sawmilling and planing of wood | market activity |  |  | Undefined | no | ReferenceProduct | wood chips, wet, measured as dry mass | kg | not mft | allocatable product
9ee0046e-7cc6-4903-8948-07a03a38842a | electricity production, deep geothermal | IT | 2015-01-01 | 2015-12-31 | 35 | Electricity, gas, steam and air conditioning supply | ordinary transforming activity | child | geothermal power | Modern |  | ReferenceProduct | electricity, high voltage | kWh | not mft | allocatable product
9ee1e752-f1d5-4981-bec3-6057d0fe4575 | market for anode factory | GLO | 2011-01-01 | 2011-12-31 | 4100a | Construction of factory buildings for the metal industry | market activity |  | ConvertedDataset | Undefined | no | ReferenceProduct | anode factory | unit | not mft | allocatable product
9ee2b9a8-d421-4d62-8257-42b0ac0193ba | treatment of blast furnace gas, in power plant | TW | 1980-01-01 | 2015-12-31 | 3510 | Electric power generation, transmission and distribution | ordinary transforming activity | child | fossil fuels//industrial gas power | Current |  | ReferenceProduct | blast furnace gas | MJ | mft | Recyclable
9ee2b9a8-d421-4d62-8257-42b0ac0193ba | treatment of blast furnace gas, in power plant | TW | 1980-01-01 | 2015-12-31 | 3510 | Electric power generation, transmission and distribution | ordinary transforming activity | child | fossil fuels//industrial gas power | Current |  | ByProduct | heat, district or industrial, other than natural gas | MJ | not mft | allocatable product
9ee2b9a8-d421-4d62-8257-42b0ac0193ba | treatment of blast furnace gas, in power plant | TW | 1980-01-01 | 2015-12-31 | 3510 | Electric power generation, transmission and distribution | ordinary transforming activity | child | fossil fuels//industrial gas power | Current |  | ByProduct | electricity, high voltage | kWh | not mft | allocatable product
9ee42e7f-2229-47a9-bb95-b89b386e0554 | chipboard production, white lined | RER | 2000-01-01 | 2000-12-31 | 1701 | Manufacture of pulp, paper and paperboard | ordinary transforming activity |  |  | Current |  | ReferenceProduct | folding boxboard/chipboard | kg | not mft | allocatable product
9ee42e7f-2229-47a9-bb95-b89b386e0554 | chipboard production, white lined | RER | 2000-01-01 | 2000-12-31 | 1701 | Manufacture of pulp, paper and paperboard | ordinary transforming activity |  |  | Current |  | ByProduct | ash from paper production sludge | kg | mft | Waste
9ee42e7f-2229-47a9-bb95-b89b386e0554 | chipboard production, white lined | RER | 2000-01-01 | 2000-12-31 | 1701 | Manufacture of pulp, paper and paperboard | ordinary transforming activity |  |  | Current |  | ByProduct | hazardous waste, for underground deposit | kg | mft | Waste
9ee42e7f-2229-47a9-bb95-b89b386e0554 | chipboard production, white lined | RER | 2000-01-01 | 2000-12-31 | 1701 | Manufacture of pulp, paper and paperboard | ordinary transforming activity |  |  | Current |  | ByProduct | sludge from pulp and paper production | kg | mft | Waste
9eeb92b0-363d-4a68-a968-76c57ef001e4 | market for particle board, for indoor use | GLO | 2011-01-01 | 2011-12-31 | 1621 | Manufacture of veneer sheets and wood-based panels | market activity |  | ConvertedDataset | Undefined | no | ReferenceProduct | particle board, for indoor use | m3 | not mft | allocatable product
9ef4b090-69a3-41dc-bb0c-7f70471714ab | uranium production, centrifuge, enriched 4.0% | GB | 1993-01-01 | 2000-12-31 | 2011a | Manufacture of nuclear fuels | ordinary transforming activity |  | ConvertedDataset | Current |  | ReferenceProduct | uranium, enriched 4.0%, per separative work unit | unit | not mft | allocatable product
9ef4b090-69a3-41dc-bb0c-7f70471714ab | uranium production, centrifuge, enriched 4.0% | GB | 1993-01-01 | 2000-12-31 | 2011a | Manufacture of nuclear fuels | ordinary transforming activity |  | ConvertedDataset | Current |  | ByProduct | municipal solid waste | kg | mft | Waste
9ef4b090-69a3-41dc-bb0c-7f70471714ab | uranium production, centrifuge, enriched 4.0% | GB | 1993-01-01 | 2000-12-31 | 2011a | Manufacture of nuclear fuels | ordinary transforming activity |  | ConvertedDataset | Current |  | ByProduct | waste mineral oil | kg | mft | Waste
9ef4b090-69a3-41dc-bb0c-7f70471714ab | uranium production, centrifuge, enriched 4.0% | GB | 1993-01-01 | 2000-12-31 | 2011a | Manufacture of nuclear fuels | ordinary transforming activity |  | ConvertedDataset | Current |  | ByProduct | spent anion exchange resin from potable water production | kg | mft | Waste
9ef4b090-69a3-41dc-bb0c-7f70471714ab | uranium production, centrifuge, enriched 4.0% | GB | 1993-01-01 | 2000-12-31 | 2011a | Manufacture of nuclear fuels | ordinary transforming activity |  | ConvertedDataset | Current |  | ByProduct | low level radioactive waste | m3 | mft | Waste
9f015700-ea02-4c85-acf6-a544d16191a9 | potato planting | CA-QC | 1991-01-01 | 2002-12-31 | 0161 | Support activities for crop production | ordinary transforming activity | child |  | Current |  | ReferenceProduct | potato planting | ha | not mft | allocatable product
9f20c817-2153-48db-9702-69e811b3613e | market for potato seed, Swiss integrated production, at farm | GLO | 2011-01-01 | 2011-12-31 | 0113 | Growing of vegetables and melons, roots and tubers | market activity |  | ConvertedDataset | Undefined | no | ReferenceProduct | potato seed, Swiss integrated production, at farm | kg | not mft | allocatable product
9f22278d-f80e-4ec6-ae05-fa61e64e2995 | market for waste gypsum plasterboard | GLO | 2011-01-01 | 2011-12-31 | 3821 | Treatment and disposal of non-hazardous waste | market activity |  | ConvertedDataset | Undefined | no | ReferenceProduct | waste gypsum plasterboard | kg | mft | Waste
9f31f534-6e8b-4188-9399-84b43c474cf2 | fraction 7 from naphtha separation to generic market for chemical, organic | GLO | 2012-01-01 | 2012-12-31 | 20 | Manufacture of chemicals and chemical products | ordinary transforming activity |  |  | Current |  | ReferenceProduct | fraction 7 from naphtha separation | kg | mft | allocatable product
9f31f534-6e8b-4188-9399-84b43c474cf2 | fraction 7 from naphtha separation to generic market for chemical, organic | GLO | 2012-01-01 | 2012-12-31 | 20 | Manufacture of chemicals and chemical products | ordinary transforming activity |  |  | Current |  | ByProduct | chemical, organic | kg | not mft | allocatable product
9f36fa77-1152-4b24-8e27-f49b6b08593b | packaging box factory construction | GLO | 1993-01-01 | 2000-12-31 | 4290 | Construction of other civil engineering projects | ordinary transforming activity |  | ConvertedDataset | Current |  | ReferenceProduct | packaging box factory | unit | not mft | allocatable product
9f36fa77-1152-4b24-8e27-f49b6b08593b | packaging box factory construction | GLO | 1993-01-01 | 2000-12-31 | 4290 | Construction of other civil engineering projects | ordinary transforming activity |  | ConvertedDataset | Current |  | ByProduct | waste polyethylene | kg | mft | Waste
9f36fa77-1152-4b24-8e27-f49b6b08593b | packaging box factory construction | GLO | 1993-01-01 | 2000-12-31 | 4290 | Construction of other civil engineering projects | ordinary transforming activity |  | ConvertedDataset | Current |  | ByProduct | electronics scrap from control units | kg | mft | Waste
9f38dcbd-1a2d-4ce5-b8b0-312d131bfcff | market for internet access equipment | GLO | 2011-01-01 | 2011-12-31 | 2630 | Manufacture of communication equipment | market activity |  | ConvertedDataset | Undefined | no | ReferenceProduct | internet access equipment | unit | not mft | allocatable product
9f3f69eb-3833-4772-8fad-c11e88fd04fe | market for manganese dioxide | GLO | 2012-01-01 | 2012-12-31 | 2011 | Manufacture of basic chemicals | market activity |  |  | Undefined | no | ReferenceProduct | manganese dioxide | kg | not mft | allocatable product
9f403c78-eda1-4923-90c2-bcffc6fef885 | electricity production, photovoltaic, 3kWp slanted-roof installation, multi-Si, panel, mounted | GLO | 2005-01-01 | 2015-12-31 | 3510b | Electric power generation, photovoltaic | ordinary transforming activity | parent | photovoltaic power | Current |  | ReferenceProduct | electricity, low voltage | kWh | not mft | allocatable product
9f403c78-eda1-4923-90c2-bcffc6fef885 | electricity production, photovoltaic, 3kWp slanted-roof installation, multi-Si, panel, mounted | GLO | 2005-01-01 | 2015-12-31 | 3510b | Electric power generation, photovoltaic | ordinary transforming activity | parent | photovoltaic power | Current |  | ByProduct | wastewater, from residence | m3 | mft | Waste
9f40a727-948b-49d9-bc06-b073f39393ac | sweet corn production | HU | 2006-01-01 | 2012-12-31 | 0111 | Growing of cereals (except rice), leguminous crops and oil seeds | ordinary transforming activity |  | WFLDB | Current |  | ReferenceProduct | sweet corn | kg | not mft | allocatable product
9f49119c-a89f-43c1-bbc0-316ca7a1fbfc | market for land tenure, arable land, measured as carbon net primary productivity, perennial crop | ZA | 2010-01-01 | 2015-12-31 | 68 | Real estate activities | market activity |  |  | Undefined | no | ReferenceProduct | land tenure, arable land, measured as carbon net primary productivity, perennial crop | kg | not mft | allocatable product
9f4bd434-a6bb-48ee-992d-ace0bb98c395 | market group for electricity, medium voltage | RLA | 2015-01-01 | 2015-12-31 | 3510 | Electric power generation, transmission and distribution | market group |  |  | Current |  | ReferenceProduct | electricity, medium voltage | kWh | not mft | allocatable product
9f4c1e4e-cb3f-494f-aa2c-fe5cd1af93ea | market for insulated gate bipolar transistor, electric vehicle application | GLO | 2012-01-01 | 2012-12-31 | 2610 | Manufacture of electronic components and boards | market activity |  |  | Undefined | no | ReferenceProduct | insulated gate bipolar transistor, electric vehicle application | kg | not mft | allocatable product
9f4fd940-d8e2-471a-9730-b0c8aa9d0161 | petroleum and gas production, off-shore | GLO | 2000-01-01 | 2000-12-31 | 0610 | Extraction of crude petroleum | ordinary transforming activity |  | combined production//Combined Production | Current |  | ReferenceProduct | petroleum | kg | not mft | allocatable product
9f4fd940-d8e2-471a-9730-b0c8aa9d0161 | petroleum and gas production, off-shore | GLO | 2000-01-01 | 2000-12-31 | 0610 | Extraction of crude petroleum | ordinary transforming activity |  | combined production//Combined Production | Current |  | ReferenceProduct | natural gas, high pressure | m3 | not mft | allocatable product
9f4fd940-d8e2-471a-9730-b0c8aa9d0161 | petroleum and gas production, off-shore | GLO | 2000-01-01 | 2000-12-31 | 0610 | Extraction of crude petroleum | ordinary transforming activity |  | combined production//Combined Production | Current |  | ByProduct | spent antifreezer liquid | kg | mft | Waste
9f4fd940-d8e2-471a-9730-b0c8aa9d0161 | petroleum and gas production, off-shore | GLO | 2000-01-01 | 2000-12-31 | 0610 | Extraction of crude petroleum | ordinary transforming activity |  | combined production//Combined Production | Current |  | ByProduct | waste natural gas, sweet | MJ | mft | Waste
9f4fd940-d8e2-471a-9730-b0c8aa9d0161 | petroleum and gas production, off-shore | GLO | 2000-01-01 | 2000-12-31 | 0610 | Extraction of crude petroleum | ordinary transforming activity |  | combined production//Combined Production | Current |  | ByProduct | waste emulsion paint | kg | mft | Waste
9f4fd940-d8e2-471a-9730-b0c8aa9d0161 | petroleum and gas production, off-shore | GLO | 2000-01-01 | 2000-12-31 | 0610 | Extraction of crude petroleum | ordinary transforming activity |  | combined production//Combined Production | Current |  | ByProduct | waste wood, untreated | kg | mft | Waste
9f4fd940-d8e2-471a-9730-b0c8aa9d0161 | petroleum and gas production, off-shore | GLO | 2000-01-01 | 2000-12-31 | 0610 | Extraction of crude petroleum | ordinary transforming activity |  | combined production//Combined Production | Current |  | ByProduct | low level radioactive waste | m3 | mft | Waste
9f4fd940-d8e2-471a-9730-b0c8aa9d0161 | petroleum and gas production, off-shore | GLO | 2000-01-01 | 2000-12-31 | 0610 | Extraction of crude petroleum | ordinary transforming activity |  | combined production//Combined Production | Current |  | ByProduct | water discharge from petroleum extraction, offshore | kg | mft | Waste
9f4fd940-d8e2-471a-9730-b0c8aa9d0161 | petroleum and gas production, off-shore | GLO | 2000-01-01 | 2000-12-31 | 0610 | Extraction of crude petroleum | ordinary transforming activity |  | combined production//Combined Production | Current |  | ByProduct | hazardous waste, for underground deposit | kg | mft | Waste
9f4fd940-d8e2-471a-9730-b0c8aa9d0161 | petroleum and gas production, off-shore | GLO | 2000-01-01 | 2000-12-31 | 0610 | Extraction of crude petroleum | ordinary transforming activity |  | combined production//Combined Production | Current |  | ByProduct | waste mineral oil | kg | mft | Waste
9f4fd940-d8e2-471a-9730-b0c8aa9d0161 | petroleum and gas production, off-shore | GLO | 2000-01-01 | 2000-12-31 | 0610 | Extraction of crude petroleum | ordinary transforming activity |  | combined production//Combined Production | Current |  | ByProduct | municipal solid waste | kg | mft | Waste
9f530c4d-b255-4e71-9dbe-71f30656b94a | electricity production, hard coal | TW | 1980-01-01 | 2015-12-31 | 3510 | Electric power generation, transmission and distribution | ordinary transforming activity | child | hard coal power//fossil fuels//coal power | Modern |  | ReferenceProduct | electricity, high voltage | kWh | not mft | allocatable product
9f530c4d-b255-4e71-9dbe-71f30656b94a | electricity production, hard coal | TW | 1980-01-01 | 2015-12-31 | 3510 | Electric power generation, transmission and distribution | ordinary transforming activity | child | hard coal power//fossil fuels//coal power | Modern |  | ByProduct | residue from cooling tower | kg | mft | Waste
9f530c4d-b255-4e71-9dbe-71f30656b94a | electricity production, hard coal | TW | 1980-01-01 | 2015-12-31 | 3510 | Electric power generation, transmission and distribution | ordinary transforming activity | child | hard coal power//fossil fuels//coal power | Modern |  | ByProduct | hard coal ash | kg | mft | Waste
9f55873d-124d-45cf-95e6-052d8326a58c | treatment of aluminium scrap, post-consumer, prepared for recycling, at refiner | GLO | 2005-01-01 | 2005-12-31 | 2420 | Manufacture of basic precious and other non-ferrous metals | ordinary transforming activity | parent |  | Current |  | ReferenceProduct | aluminium scrap, post-consumer, prepared for melting | kg | mft | Recyclable
9f55873d-124d-45cf-95e6-052d8326a58c | treatment of aluminium scrap, post-consumer, prepared for recycling, at refiner | GLO | 2005-01-01 | 2005-12-31 | 2420 | Manufacture of basic precious and other non-ferrous metals | ordinary transforming activity | parent |  | Current |  | ByProduct | hazardous waste, for underground deposit | kg | mft | Waste
9f55873d-124d-45cf-95e6-052d8326a58c | treatment of aluminium scrap, post-consumer, prepared for recycling, at refiner | GLO | 2005-01-01 | 2005-12-31 | 2420 | Manufacture of basic precious and other non-ferrous metals | ordinary transforming activity | parent |  | Current |  | ByProduct | aluminium, cast alloy | kg | not mft | allocatable product
9f55873d-124d-45cf-95e6-052d8326a58c | treatment of aluminium scrap, post-consumer, prepared for recycling, at refiner | GLO | 2005-01-01 | 2005-12-31 | 2420 | Manufacture of basic precious and other non-ferrous metals | ordinary transforming activity | parent |  | Current |  | ByProduct | aluminium oxide | kg | not mft | allocatable product
9f55873d-124d-45cf-95e6-052d8326a58c | treatment of aluminium scrap, post-consumer, prepared for recycling, at refiner | GLO | 2005-01-01 | 2005-12-31 | 2420 | Manufacture of basic precious and other non-ferrous metals | ordinary transforming activity | parent |  | Current |  | ByProduct | waste polyethylene | kg | mft | Waste
9f55873d-124d-45cf-95e6-052d8326a58c | treatment of aluminium scrap, post-consumer, prepared for recycling, at refiner | GLO | 2005-01-01 | 2005-12-31 | 2420 | Manufacture of basic precious and other non-ferrous metals | ordinary transforming activity | parent |  | Current |  | ByProduct | iron scrap, unsorted | kg | not mft | Recyclable
9f55873d-124d-45cf-95e6-052d8326a58c | treatment of aluminium scrap, post-consumer, prepared for recycling, at refiner | GLO | 2005-01-01 | 2005-12-31 | 2420 | Manufacture of basic precious and other non-ferrous metals | ordinary transforming activity | parent |  | Current |  | ByProduct | filter dust from Al electrolysis | kg | mft | Waste
9f56f871-4928-42ab-9880-7faae3b21564 | electricity production, hydro, run-of-river | FI | 1945-01-01 | 2015-12-31 | 3510 | Electric power generation, transmission and distribution | ordinary transforming activity | child | hydro power | Modern |  | ReferenceProduct | electricity, high voltage | kWh | not mft | allocatable product
9f56f871-4928-42ab-9880-7faae3b21564 | electricity production, hydro, run-of-river | FI | 1945-01-01 | 2015-12-31 | 3510 | Electric power generation, transmission and distribution | ordinary transforming activity | child | hydro power | Modern |  | ByProduct | waste mineral oil | kg | mft | Waste
9f5fa957-a1b2-4b1f-9d3e-3686ca22542f | cast iron turning, primarily roughing, computer numerical controlled | RER | 2006-01-01 | 2007-12-31 | 2592 | Treatment and coating of metals; machining | ordinary transforming activity |  | ConvertedDataset | Current |  | ReferenceProduct | cast iron removed by turning, primarily roughing, computer numerical controlled | kg | not mft | allocatable product
9f5fa957-a1b2-4b1f-9d3e-3686ca22542f | cast iron turning, primarily roughing, computer numerical controlled | RER | 2006-01-01 | 2007-12-31 | 2592 | Treatment and coating of metals; machining | ordinary transforming activity |  | ConvertedDataset | Current |  | ByProduct | waste mineral oil | kg | mft | Waste
9f6773a1-32a3-4a0b-8370-7cdede367291 | selective coating, stainless steel sheet, black chrome | CH | 2001-01-01 | 2001-12-31 | 2592 | Treatment and coating of metals; machining | ordinary transforming activity |  | ConvertedDataset | Current |  | ReferenceProduct | selective coat, stainless steel sheet, black chrome | m2 | not mft | allocatable product
9f68d68a-da38-4b79-bbd2-9b7ad3b4de61 | market for waste paint, collection for hazardous waste incineration | GLO | 2011-01-01 | 2011-12-31 | 3821 | Treatment and disposal of non-hazardous waste | market activity |  | ConvertedDataset | Undefined | no | ReferenceProduct | waste paint, collection for hazardous waste incineration | kg | mft | Waste
9f6975d0-ad29-413a-b876-f888cbfd9d7d | treatment of used toner module, laser printer, black/white, recycling | RER | 2002-01-01 | 2005-12-31 | 2817 | Manufacture of office machinery and equipment (except computers and periphe | ordinary transforming activity |  |  | Current |  | ReferenceProduct | used toner module, laser printer, black/white | kg | mft | Recyclable
9f6975d0-ad29-413a-b876-f888cbfd9d7d | treatment of used toner module, laser printer, black/white, recycling | RER | 2002-01-01 | 2005-12-31 | 2817 | Manufacture of office machinery and equipment (except computers and periphe | ordinary transforming activity |  |  | Current |  | ByProduct | waste polystyrene | kg | mft | Waste
9f6975d0-ad29-413a-b876-f888cbfd9d7d | treatment of used toner module, laser printer, black/white, recycling | RER | 2002-01-01 | 2005-12-31 | 2817 | Manufacture of office machinery and equipment (except computers and periphe | ordinary transforming activity |  |  | Current |  | ByProduct | waste polyethylene | kg | mft | Waste
9f6975d0-ad29-413a-b876-f888cbfd9d7d | treatment of used toner module, laser printer, black/white, recycling | RER | 2002-01-01 | 2005-12-31 | 2817 | Manufacture of office machinery and equipment (except computers and periphe | ordinary transforming activity |  |  | Current |  | ByProduct | toner module, laser printer, black/white | unit | not mft | allocatable product
9f6975d0-ad29-413a-b876-f888cbfd9d7d | treatment of used toner module, laser printer, black/white, recycling | RER | 2002-01-01 | 2005-12-31 | 2817 | Manufacture of office machinery and equipment (except computers and periphe | ordinary transforming activity |  |  | Current |  | ByProduct | waste plastic, industrial electronics | kg | mft | Waste
9f6975d0-ad29-413a-b876-f888cbfd9d7d | treatment of used toner module, laser printer, black/white, recycling | RER | 2002-01-01 | 2005-12-31 | 2817 | Manufacture of office machinery and equipment (except computers and periphe | ordinary transforming activity |  |  | Current |  | ByProduct | waste paperboard | kg | mft | Waste
9f7393ef-d33c-4f75-84c0-f5b0d4d00493 | anode production, paste, for aluminium electrolysis | GLO | 2012-01-01 | 2012-12-31 | 2790 | Manufacture of other electrical equipment | ordinary transforming activity | parent |  | Old |  | ReferenceProduct | anode, paste, for aluminium electrolysis | kg | not mft | allocatable product
9f7393ef-d33c-4f75-84c0-f5b0d4d00493 | anode production, paste, for aluminium electrolysis | GLO | 2012-01-01 | 2012-12-31 | 2790 | Manufacture of other electrical equipment | ordinary transforming activity | parent |  | Old |  | ByProduct | inert waste, for final disposal | kg | mft | Waste
9f7393ef-d33c-4f75-84c0-f5b0d4d00493 | anode production, paste, for aluminium electrolysis | GLO | 2012-01-01 | 2012-12-31 | 2790 | Manufacture of other electrical equipment | ordinary transforming activity | parent |  | Old |  | ByProduct | waste asphalt | kg | mft | Waste
9f79c79f-3b41-4c8c-b510-2ad69071e7ea | glued laminated timber production, for indoor use | RER | 1986-01-01 | 2002-12-31 | 1621 | Manufacture of veneer sheets and wood-based panels | ordinary transforming activity |  | ConvertedDataset | Current |  | ReferenceProduct | glued laminated timber, for indoor use | m3 | not mft | allocatable product
9f79c79f-3b41-4c8c-b510-2ad69071e7ea | glued laminated timber production, for indoor use | RER | 1986-01-01 | 2002-12-31 | 1621 | Manufacture of veneer sheets and wood-based panels | ordinary transforming activity |  | ConvertedDataset | Current |  | ByProduct | residual wood, dry | m3 | not mft | allocatable product
9f79c79f-3b41-4c8c-b510-2ad69071e7ea | glued laminated timber production, for indoor use | RER | 1986-01-01 | 2002-12-31 | 1621 | Manufacture of veneer sheets and wood-based panels | ordinary transforming activity |  | ConvertedDataset | Current |  | ByProduct | waste polyurethane | kg | mft | Waste
9f79c79f-3b41-4c8c-b510-2ad69071e7ea | glued laminated timber production, for indoor use | RER | 1986-01-01 | 2002-12-31 | 1621 | Manufacture of veneer sheets and wood-based panels | ordinary transforming activity |  | ConvertedDataset | Current |  | ByProduct | wood chips, dry, measured as dry mass | kg | not mft | allocatable product
9f7ca6bf-8300-4446-8f5c-0069f0ef0691 | heat, from municipal waste incineration to generic market for heat district or industrial, other than natural gas | CA-ON | 2008-01-01 | 2012-12-31 | 3821 | Treatment and disposal of non-hazardous waste | ordinary transforming activity | child |  | Current |  | ReferenceProduct | heat, district or industrial, other than natural gas | MJ | not mft | allocatable product
9f927744-7999-47b4-8e5e-df3cc139510d | heat production, mixed logs, at furnace 100kW | GLO | 2000-01-01 | 2014-12-31 | 3530 | Steam and air conditioning supply | ordinary transforming activity |  |  | Current |  | ReferenceProduct | heat, central or small-scale, other than natural gas | MJ | not mft | allocatable product
9f927744-7999-47b4-8e5e-df3cc139510d | heat production, mixed logs, at furnace 100kW | GLO | 2000-01-01 | 2014-12-31 | 3530 | Steam and air conditioning supply | ordinary transforming activity |  |  | Current |  | ByProduct | wood ash mixture, pure | kg | mft | Waste
9f9720f7-44c8-4104-be15-a6b392e6b534 | yogurt production, from cow milk | CA-QC | 2010-01-01 | 2012-12-31 | 1050 | Manufacture of dairy products | ordinary transforming activity |  |  | Current |  | ReferenceProduct | yogurt, from cow milk | kg | not mft | allocatable product
9f9720f7-44c8-4104-be15-a6b392e6b534 | yogurt production, from cow milk | CA-QC | 2010-01-01 | 2012-12-31 | 1050 | Manufacture of dairy products | ordinary transforming activity |  |  | Current |  | ByProduct | wastewater from potato starch production | m3 | mft | Waste
9f9720f7-44c8-4104-be15-a6b392e6b534 | yogurt production, from cow milk | CA-QC | 2010-01-01 | 2012-12-31 | 1050 | Manufacture of dairy products | ordinary transforming activity |  |  | Current |  | ByProduct | municipal solid waste | kg | mft | Waste
9f9720f7-44c8-4104-be15-a6b392e6b534 | yogurt production, from cow milk | CA-QC | 2010-01-01 | 2012-12-31 | 1050 | Manufacture of dairy products | ordinary transforming activity |  |  | Current |  | ByProduct | cream, from cow milk | kg | not mft | allocatable product
9f9720f7-44c8-4104-be15-a6b392e6b534 | yogurt production, from cow milk | CA-QC | 2010-01-01 | 2012-12-31 | 1050 | Manufacture of dairy products | ordinary transforming activity |  |  | Current |  | ByProduct | cheese, from cow milk, fresh, unripened | kg | not mft | allocatable product
9f9dc412-531d-4143-806a-627e2a904e5f | heat and power co-generation, natural gas, conventional power plant, 100MW electrical | GLO | 1990-01-01 | 2015-12-31 | 3510 | Electric power generation, transmission and distribution | ordinary transforming activity | parent | natural gas power//with true value//fossil fuels | Current |  | ReferenceProduct | heat, district or industrial, natural gas | MJ | not mft | allocatable product
9f9dc412-531d-4143-806a-627e2a904e5f | heat and power co-generation, natural gas, conventional power plant, 100MW electrical | GLO | 1990-01-01 | 2015-12-31 | 3510 | Electric power generation, transmission and distribution | ordinary transforming activity | parent | natural gas power//with true value//fossil fuels | Current |  | ByProduct | electricity, high voltage | kWh | not mft | allocatable product
9f9dc412-531d-4143-806a-627e2a904e5f | heat and power co-generation, natural gas, conventional power plant, 100MW electrical | GLO | 1990-01-01 | 2015-12-31 | 3510 | Electric power generation, transmission and distribution | ordinary transforming activity | parent | natural gas power//with true value//fossil fuels | Current |  | ByProduct | residue from cooling tower | kg | mft | Waste
9fa1e31b-a367-4467-a4a8-9a19fcf2b6b5 | sodium nitrate production | GLO | 2010-01-01 | 2010-12-31 | 2011 | Manufacture of basic chemicals | ordinary transforming activity |  |  | Current |  | ReferenceProduct | sodium nitrate | kg | not mft | allocatable product
9fa485dd-bd42-4888-8a58-6cfa678c24f7 | electricity production, natural gas, conventional power plant | TR | 1990-01-01 | 2015-12-31 | 3510 | Electric power generation, transmission and distribution | ordinary transforming activity | child | natural gas power//fossil fuels | Current |  | ReferenceProduct | electricity, high voltage | kWh | not mft | allocatable product
9fa485dd-bd42-4888-8a58-6cfa678c24f7 | electricity production, natural gas, conventional power plant | TR | 1990-01-01 | 2015-12-31 | 3510 | Electric power generation, transmission and distribution | ordinary transforming activity | child | natural gas power//fossil fuels | Current |  | ByProduct | residue from cooling tower | kg | mft | Waste
9fa48ef9-b283-401d-bd14-06c41f12dca1 | market for limestone, unprocessed | CH | 2011-01-01 | 2011-12-31 | 0810 | Quarrying of stone, sand and clay | market activity |  |  | Undefined | no | ReferenceProduct | limestone, unprocessed | kg | not mft | allocatable product
9fb9824b-d615-45fd-bcf4-4bc736104ec6 | heat and power co-generation, natural gas, conventional power plant, 100MW electrical | CA-NS | 1990-01-01 | 2015-12-31 | 3510 | Electric power generation, transmission and distribution | ordinary transforming activity | child | fossil fuels//natural gas power//with true value | Current |  | ReferenceProduct | heat, district or industrial, natural gas | MJ | not mft | allocatable product
9fb9824b-d615-45fd-bcf4-4bc736104ec6 | heat and power co-generation, natural gas, conventional power plant, 100MW electrical | CA-NS | 1990-01-01 | 2015-12-31 | 3510 | Electric power generation, transmission and distribution | ordinary transforming activity | child | fossil fuels//natural gas power//with true value | Current |  | ByProduct | electricity, high voltage | kWh | not mft | allocatable product
9fb9824b-d615-45fd-bcf4-4bc736104ec6 | heat and power co-generation, natural gas, conventional power plant, 100MW electrical | CA-NS | 1990-01-01 | 2015-12-31 | 3510 | Electric power generation, transmission and distribution | ordinary transforming activity | child | fossil fuels//natural gas power//with true value | Current |  | ByProduct | residue from cooling tower | kg | mft | Waste
9fbcabe9-3ee5-47d3-a3ef-797d495f2667 | process-specific burdens production, inert material landfill | CH | 1995-01-01 | 1995-12-31 | 3821 | Treatment and disposal of non-hazardous waste | ordinary transforming activity |  | ConvertedDataset | Current |  | ReferenceProduct | process-specific burdens, inert material landfill | kg | not mft | allocatable product
9fc29b9c-2b0d-47c7-8c4c-1e159e6dd9a0 | market for waste emulsion paint, on wood | GLO | 2011-01-01 | 2011-12-31 | 3821 | Treatment and disposal of non-hazardous waste | market activity |  | ConvertedDataset | Undefined | no | ReferenceProduct | waste emulsion paint, on wood | kg | mft | Waste
9fcca379-1950-4d14-a4c8-64ef2c7ec7e9 | market for electricity, low voltage | CA-NF | 2012-01-01 | 2015-12-31 | 3510 | Electric power generation, transmission and distribution | market activity |  | Canada | Undefined | no | ReferenceProduct | electricity, low voltage | kWh | not mft | allocatable product
9fce1a0e-5478-41a8-9101-d4273a7e369b | laser machining, metal, with YAG-laser, 30W power | CA-QC | 2006-01-01 | 2007-12-31 | 2592 | Treatment and coating of metals; machining | ordinary transforming activity | child | recontextualization | Current |  | ReferenceProduct | laser machining, metal, with YAG-laser, 30W power | hour | not mft | allocatable product
9fdc3efe-3ddb-4ae7-a4b8-d762330c9b00 | air separation, cryogenic | RER | 1997-01-01 | 2001-12-31 | 2011 | Manufacture of basic chemicals | ordinary transforming activity |  |  | Current |  | ReferenceProduct | oxygen, liquid | kg | not mft | allocatable product
9fdc3efe-3ddb-4ae7-a4b8-d762330c9b00 | air separation, cryogenic | RER | 1997-01-01 | 2001-12-31 | 2011 | Manufacture of basic chemicals | ordinary transforming activity |  |  | Current |  | ByProduct | argon, crude, liquid | kg | not mft | allocatable product
9fdc3efe-3ddb-4ae7-a4b8-d762330c9b00 | air separation, cryogenic | RER | 1997-01-01 | 2001-12-31 | 2011 | Manufacture of basic chemicals | ordinary transforming activity |  |  | Current |  | ByProduct | nitrogen, liquid | kg | not mft | allocatable product
9feebff4-7963-483f-902b-083123ee919f | electricity production, photovoltaic, 3kWp slanted-roof installation, single-Si, panel, mounted | CA-QC | 2005-01-01 | 2015-12-31 | 3510b | Electric power generation, photovoltaic | ordinary transforming activity | child | Canada//photovoltaic power | Current |  | ReferenceProduct | electricity, low voltage | kWh | not mft | allocatable product
9feebff4-7963-483f-902b-083123ee919f | electricity production, photovoltaic, 3kWp slanted-roof installation, single-Si, panel, mounted | CA-QC | 2005-01-01 | 2015-12-31 | 3510b | Electric power generation, photovoltaic | ordinary transforming activity | child | Canada//photovoltaic power | Current |  | ByProduct | wastewater, from residence | m3 | mft | Waste
9fefb702-be86-4752-9ed5-abfa11b86d39 | treatment of waste newspaper, municipal incineration | GLO | 2006-01-01 | 2012-12-31 | 3821 | Treatment and disposal of non-hazardous waste | ordinary transforming activity |  |  | Current |  | ReferenceProduct | waste newspaper | kg | mft | Recyclable
9fefb702-be86-4752-9ed5-abfa11b86d39 | treatment of waste newspaper, municipal incineration | GLO | 2006-01-01 | 2012-12-31 | 3821 | Treatment and disposal of non-hazardous waste | ordinary transforming activity |  |  | Current |  | ByProduct | electricity, for reuse in municipal waste incineration only | kWh | not mft | allocatable product
9fefb702-be86-4752-9ed5-abfa11b86d39 | treatment of waste newspaper, municipal incineration | GLO | 2006-01-01 | 2012-12-31 | 3821 | Treatment and disposal of non-hazardous waste | ordinary transforming activity |  |  | Current |  | ByProduct | waste cement, hydrated | kg | mft | Waste
9fefb702-be86-4752-9ed5-abfa11b86d39 | treatment of waste newspaper, municipal incineration | GLO | 2006-01-01 | 2012-12-31 | 3821 | Treatment and disposal of non-hazardous waste | ordinary transforming activity |  |  | Current |  | ByProduct | heat, for reuse in municipal waste incineration only | MJ | not mft | allocatable product
a0059792-8bd7-447e-8b86-38c0ca6bf1fb | coconut production, dehusked | GLO | 2009-01-01 | 2012-12-31 | 0126 | Growing of oleaginous fruits | ordinary transforming activity |  | WFLDB | Current |  | ReferenceProduct | coconut, dehusked | kg | not mft | allocatable product
a0059792-8bd7-447e-8b86-38c0ca6bf1fb | coconut production, dehusked | GLO | 2009-01-01 | 2012-12-31 | 0126 | Growing of oleaginous fruits | ordinary transforming activity |  | WFLDB | Current |  | ByProduct | waste wood, untreated | kg | mft | Waste
a0059792-8bd7-447e-8b86-38c0ca6bf1fb | coconut production, dehusked | GLO | 2009-01-01 | 2012-12-31 | 0126 | Growing of oleaginous fruits | ordinary transforming activity |  | WFLDB | Current |  | ByProduct | coconut husk | kg | mft | Recyclable
a005d517-120e-48ac-ad95-95e25d5f003d | market for biogas | GLO | 2016-01-01 | 2016-12-31 | 3821 | Treatment and disposal of non-hazardous waste | market activity |  |  | Undefined | no | ReferenceProduct | biogas | m3 | not mft | allocatable product
a008c7ab-ba4c-4620-b986-ac4f66b72fbe | photovoltaic cell production, multi-Si wafer | RER | 2004-01-01 | 2005-12-31 | 2610 | Manufacture of electronic components and boards | ordinary transforming activity |  | ConvertedDataset | Current |  | ReferenceProduct | photovoltaic cell, multi-Si wafer | m2 | not mft | allocatable product
a008c7ab-ba4c-4620-b986-ac4f66b72fbe | photovoltaic cell production, multi-Si wafer | RER | 2004-01-01 | 2005-12-31 | 2610 | Manufacture of electronic components and boards | ordinary transforming activity |  | ConvertedDataset | Current |  | ByProduct | wastewater from PV cell production | m3 | mft | Waste
a008c7ab-ba4c-4620-b986-ac4f66b72fbe | photovoltaic cell production, multi-Si wafer | RER | 2004-01-01 | 2005-12-31 | 2610 | Manufacture of electronic components and boards | ordinary transforming activity |  | ConvertedDataset | Current |  | ByProduct | waste, from silicon wafer production, inorganic | kg | mft | Waste
a00dd7cd-87a1-4dce-8a4c-640fae8f293a | electricity production, coal, aluminium industry | CN | 2012-01-01 | 2012-12-31 | 3510 | Electric power generation, transmission and distribution | ordinary transforming activity |  | electricity, primary aluminium industry//re-labelling activity | Current |  | ReferenceProduct | electricity, high voltage, aluminium industry | kWh | not mft | allocatable product
a00ffb1a-5e79-42ba-a008-20d617d564f1 | uranium production, centrifuge, enriched 3.8% | CN | 1993-01-01 | 2000-12-31 | 2011 | Manufacture of basic chemicals | ordinary transforming activity |  | ConvertedDataset | Current |  | ReferenceProduct | uranium, enriched 3.8%, per separative work unit | unit | not mft | allocatable product
a00ffb1a-5e79-42ba-a008-20d617d564f1 | uranium production, centrifuge, enriched 3.8% | CN | 1993-01-01 | 2000-12-31 | 2011 | Manufacture of basic chemicals | ordinary transforming activity |  | ConvertedDataset | Current |  | ByProduct | spent anion exchange resin from potable water production | kg | mft | Waste
a00ffb1a-5e79-42ba-a008-20d617d564f1 | uranium production, centrifuge, enriched 3.8% | CN | 1993-01-01 | 2000-12-31 | 2011 | Manufacture of basic chemicals | ordinary transforming activity |  | ConvertedDataset | Current |  | ByProduct | waste mineral oil | kg | mft | Waste
a00ffb1a-5e79-42ba-a008-20d617d564f1 | uranium production, centrifuge, enriched 3.8% | CN | 1993-01-01 | 2000-12-31 | 2011 | Manufacture of basic chemicals | ordinary transforming activity |  | ConvertedDataset | Current |  | ByProduct | low level radioactive waste | m3 | mft | Waste
a00ffb1a-5e79-42ba-a008-20d617d564f1 | uranium production, centrifuge, enriched 3.8% | CN | 1993-01-01 | 2000-12-31 | 2011 | Manufacture of basic chemicals | ordinary transforming activity |  | ConvertedDataset | Current |  | ByProduct | municipal solid waste | kg | mft | Waste
a01c2ecc-c5d8-4793-8d98-c56c1a38540a | heat production, untreated waste wood, at furnace 1000-5000 kW | CH | 2000-01-01 | 2014-12-31 | 3530 | Steam and air conditioning supply | ordinary transforming activity |  |  | Current |  | ReferenceProduct | waste wood, untreated | kg | mft | Waste
a01c2ecc-c5d8-4793-8d98-c56c1a38540a | heat production, untreated waste wood, at furnace 1000-5000 kW | CH | 2000-01-01 | 2014-12-31 | 3530 | Steam and air conditioning supply | ordinary transforming activity |  |  | Current |  | ByProduct | wood ash mixture, pure | kg | mft | Waste
a01c2ecc-c5d8-4793-8d98-c56c1a38540a | heat production, untreated waste wood, at furnace 1000-5000 kW | CH | 2000-01-01 | 2014-12-31 | 3530 | Steam and air conditioning supply | ordinary transforming activity |  |  | Current |  | ByProduct | heat, district or industrial, other than natural gas | MJ | not mft | allocatable product
a0365999-383e-4e27-a029-47db34a4833d | market group for diesel, low-sulfur | RER | 2015-01-01 | 2015-12-31 | 1920 | Manufacture of refined petroleum products | market group |  |  | Current |  | ReferenceProduct | diesel, low-sulfur | kg | not mft | allocatable product
a0395daa-19d8-4db4-b41e-4e4daa4e63d3 | electricity voltage transformation from medium to low voltage | CA-NU | 2012-01-01 | 2012-12-31 | 3510 | Electric power generation, transmission and distribution | ordinary transforming activity | child | Canada | Current |  | ReferenceProduct | electricity, low voltage | kWh | not mft | allocatable product
a03df118-6968-4709-a2b6-7330be1d5d37 | natural gas, high pressure, import from DZ | IT | 2000-01-01 | 2000-12-31 | 3520 | Manufacture of gas; distribution of gaseous fuels through mains | ordinary transforming activity |  |  | Current |  | ReferenceProduct | natural gas, high pressure | m3 | not mft | allocatable product
a03f237d-e091-4dc0-b275-9da7a832378b | market for electricity, low voltage | IR | 2012-01-01 | 2015-12-31 | 3510 | Electric power generation, transmission and distribution | market activity |  |  | Undefined | no | ReferenceProduct | electricity, low voltage | kWh | not mft | allocatable product
a0445501-4781-4122-b452-f19d83fca999 | treatment of lignite ash, opencast refill | HU | 1996-01-01 | 2000-12-31 | 3822 | Treatment and disposal of hazardous waste | ordinary transforming activity |  | ConvertedDataset//Treatment | Current |  | ReferenceProduct | lignite ash | kg | mft | Waste
a04695f4-d64a-4328-a69f-a0dc93efe337 | wood preservation, hot/cold dipping, creosote, outdoor use, ground contact | GLO | 2008-01-01 | 2008-12-31 | 1610 | Sawmilling and planing of wood | ordinary transforming activity |  |  | Current |  | ReferenceProduct | wood preservation, hot/cold dipping, creosote, outdoor use, ground contact | kg | not mft | allocatable product
a04695f4-d64a-4328-a69f-a0dc93efe337 | wood preservation, hot/cold dipping, creosote, outdoor use, ground contact | GLO | 2008-01-01 | 2008-12-31 | 1610 | Sawmilling and planing of wood | ordinary transforming activity |  |  | Current |  | ByProduct | waste mineral oil | kg | mft | Waste
a049e5db-6e06-49df-9a80-e3ffe98cd2d8 | polystyrene foam slab for perimeter insulation | GLO | 2009-01-01 | 2011-12-31 | 2220 | Manufacture of plastics products | ordinary transforming activity |  | ConvertedDataset//single enterprise data | Current |  | ReferenceProduct | polystyrene foam slab for perimeter insulation | kg | not mft | allocatable product
a05d12f6-aeb4-4fdf-bc38-175bc8db3cb5 | polymer foaming | CA-QC | 1995-01-01 | 1995-12-31 | 2220 | Manufacture of plastics products | ordinary transforming activity | child | recontextualization | Current |  | ReferenceProduct | polymer foaming | kg | not mft | allocatable product
a0669941-3359-49db-90b2-e326ffe555d5 | lime production, algae | GLO | 2002-01-01 | 2002-12-31 | 0891 | Mining of chemical and fertilizer minerals | ordinary transforming activity |  | ConvertedDataset | Current |  | ReferenceProduct | lime | kg | not mft | allocatable product
a06769ef-2626-477d-9ada-44c5a28a7504 | conveyor belt production | RER | 2000-01-01 | 2001-12-31 | 2816 | Manufacture of lifting and handling equipment | ordinary transforming activity |  | ConvertedDataset | Current |  | ReferenceProduct | conveyor belt | m | not mft | allocatable product
a06769ef-2626-477d-9ada-44c5a28a7504 | conveyor belt production | RER | 2000-01-01 | 2001-12-31 | 2816 | Manufacture of lifting and handling equipment | ordinary transforming activity |  | ConvertedDataset | Current |  | ByProduct | waste reinforced concrete | kg | mft | Waste
a06769ef-2626-477d-9ada-44c5a28a7504 | conveyor belt production | RER | 2000-01-01 | 2001-12-31 | 2816 | Manufacture of lifting and handling equipment | ordinary transforming activity |  | ConvertedDataset | Current |  | ByProduct | waste rubber, unspecified | kg | mft | Waste
a06769ef-2626-477d-9ada-44c5a28a7504 | conveyor belt production | RER | 2000-01-01 | 2001-12-31 | 2816 | Manufacture of lifting and handling equipment | ordinary transforming activity |  | ConvertedDataset | Current |  | ByProduct | scrap steel | kg | mft | Waste
a06bcfb0-9edb-4527-aaa9-7240bfe82a75 | market for wax, lost-wax casting | GLO | 2013-01-01 | 2013-12-31 | 1920 | Manufacture of refined petroleum products | market activity |  |  | Undefined | no | ReferenceProduct | wax, lost-wax casting | kg | not mft | allocatable product
a06cd636-5c2f-4cc0-9b03-b0a5ce27775a | calendering production, rigid sheets | RER | 1993-01-01 | 1997-12-31 | 2220 | Manufacture of plastics products | ordinary transforming activity |  | ConvertedDataset | Current |  | ReferenceProduct | calendering, rigid sheets | kg | not mft | allocatable product
a06cd636-5c2f-4cc0-9b03-b0a5ce27775a | calendering production, rigid sheets | RER | 1993-01-01 | 1997-12-31 | 2220 | Manufacture of plastics products | ordinary transforming activity |  | ConvertedDataset | Current |  | ByProduct | waste polyvinylchloride | kg | mft | Waste
a075dc72-cb79-4c63-8b22-33c21a28e0b9 | heat and power co-generation, natural gas, conventional power plant, 100MW electrical | AT | 1990-01-01 | 2015-12-31 | 3510 | Electric power generation, transmission and distribution | ordinary transforming activity | child | fossil fuels//natural gas power//with true value | Current |  | ReferenceProduct | heat, district or industrial, natural gas | MJ | not mft | allocatable product
a075dc72-cb79-4c63-8b22-33c21a28e0b9 | heat and power co-generation, natural gas, conventional power plant, 100MW electrical | AT | 1990-01-01 | 2015-12-31 | 3510 | Electric power generation, transmission and distribution | ordinary transforming activity | child | fossil fuels//natural gas power//with true value | Current |  | ByProduct | electricity, high voltage | kWh | not mft | allocatable product
a075dc72-cb79-4c63-8b22-33c21a28e0b9 | heat and power co-generation, natural gas, conventional power plant, 100MW electrical | AT | 1990-01-01 | 2015-12-31 | 3510 | Electric power generation, transmission and distribution | ordinary transforming activity | child | fossil fuels//natural gas power//with true value | Current |  | ByProduct | residue from cooling tower | kg | mft | Waste
a0777e28-3e19-4ea9-b0f7-04fe8e128e93 | start-up, heat and power co-generation unit, 160kW electrical | RER | 1987-01-01 | 2000-12-31 | 4922 | Other passenger land transport | ordinary transforming activity |  | ConvertedDataset | Current |  | ReferenceProduct | start-up, heat and power co-generation unit, 160kW electrical | unit | not mft | allocatable product
a07c0b46-11dc-4d20-ae9d-81c0682403a2 | market for quicklime, in pieces, loose | CH | 2011-01-01 | 2011-12-31 | 2394 | Manufacture of cement, lime and plaster | market activity |  |  | Undefined | no | ReferenceProduct | quicklime, in pieces, loose | kg | not mft | allocatable product
a07c9f29-6a67-43d8-8c99-d99d0a5fdc51 | heat production, light fuel oil, at industrial furnace 1MW | CA-QC | 2000-01-01 | 2015-12-31 | 3530a | Steam and air conditioning supply based on liquid fuels | ordinary transforming activity |  | Recontextualization | Current |  | ReferenceProduct | heat, district or industrial, other than natural gas | MJ | not mft | allocatable product
a0891d9e-0c5e-4a12-8933-bfc06988f0c2 | electricity production, nuclear, aluminium industry | IAI Area, EU27 & EFTA | 2012-01-01 | 2012-12-31 | 3510 | Electric power generation, transmission and distribution | ordinary transforming activity | child | re-labelling activity//electricity, primary aluminium industry | Current |  | ReferenceProduct | electricity, high voltage, aluminium industry | kWh | not mft | allocatable product
a089288b-87f4-48a4-9b48-293d5f356a5d | market for phenyl acetic acid | GLO | 2010-01-01 | 2010-12-31 | 2011 | Manufacture of basic chemicals | market activity |  |  | Undefined | no | ReferenceProduct | phenyl acetic acid | kg | not mft | allocatable product
a08cf272-10ac-4306-a521-4a0916718139 | photovoltaic module production, building-integrated, for facade installation | GLO | 1992-01-01 | 2008-12-31 | 4220a | Construction of utility projects for electricity production, except for liquid fuels | ordinary transforming activity |  | infrastructure//photovoltaic power | Current |  | ReferenceProduct | photovoltaic module, building-integrated, for facade installation | m2 | not mft | allocatable product
a08cf272-10ac-4306-a521-4a0916718139 | photovoltaic module production, building-integrated, for facade installation | GLO | 1992-01-01 | 2008-12-31 | 4220a | Construction of utility projects for electricity production, except for liquid fuels | ordinary transforming activity |  | infrastructure//photovoltaic power | Current |  | ByProduct | scrap aluminium | kg | mft | Waste
a08e26a2-6689-4e0f-8657-58cf519e0c3b | market for steel removed by turning, primarily dressing, conventional | GLO | 2011-01-01 | 2011-12-31 | 2592 | Treatment and coating of metals; machining | market activity |  | ConvertedDataset | Undefined | no | ReferenceProduct | steel removed by turning, primarily dressing, conventional | kg | not mft | allocatable product
a099a075-3c64-41b4-b889-524b54171b8a | market for steel removed by turning, primarily roughing, conventional | GLO | 2011-01-01 | 2011-12-31 | 2592 | Treatment and coating of metals; machining | market activity |  | ConvertedDataset | Undefined | no | ReferenceProduct | steel removed by turning, primarily roughing, conventional | kg | not mft | allocatable product
a099e001-f743-48d4-b511-baebb929c2d1 | triple superphosphate production | GLO | 1999-01-01 | 1999-12-31 | 2012 | Manufacture of fertilizers and nitrogen compounds | ordinary transforming activity |  | ConvertedDataset | Current |  | ReferenceProduct | phosphate fertiliser, as P2O5 | kg | not mft | allocatable product
a0aaad95-ee87-4600-98c1-f026abc1ab7d | heat and power co-generation unit construction, 6400kW thermal, components for electricity only | CH | 2000-01-01 | 2001-12-31 | 2710 | Manufacture of electric motors, generators, transformers and electricity di | ordinary transforming activity |  | ConvertedDataset | Current |  | ReferenceProduct | heat and power co-generation unit, 6400kW thermal, components for electricity only | unit | not mft | allocatable product
a0ac5606-ff1e-4bc9-9965-2ac006551ef9 | ammonium carbonate production | RER | 2000-01-01 | 2000-12-31 | 2012 | Manufacture of fertilizers and nitrogen compounds | ordinary transforming activity |  | ConvertedDataset | Current |  | ReferenceProduct | ammonium carbonate | kg | not mft | allocatable product
a0af93c3-9ae8-47f8-9745-79595c7fc6e5 | market for used outside air intake stainless steel, DN 370 | GLO | 2011-01-01 | 2011-12-31 | 3830 | Materials recovery | market activity |  | ConvertedDataset | Undefined | no | ReferenceProduct | used outside air intake stainless steel, DN 370 | unit | mft | Waste
a0b1cd8d-66ff-4396-891b-7b9da5251ab0 | toluene diisocyanate production | GLO | 1995-01-01 | 2001-12-31 | 2013 | Manufacture of plastics and synthetic rubber in primary forms | ordinary transforming activity |  | ConvertedDataset | Current |  | ReferenceProduct | toluene diisocyanate | kg | not mft | allocatable product
a0b1cd8d-66ff-4396-891b-7b9da5251ab0 | toluene diisocyanate production | GLO | 1995-01-01 | 2001-12-31 | 2013 | Manufacture of plastics and synthetic rubber in primary forms | ordinary transforming activity |  | ConvertedDataset | Current |  | ByProduct | average incineration residue | kg | mft | Waste
a0b1cd8d-66ff-4396-891b-7b9da5251ab0 | toluene diisocyanate production | GLO | 1995-01-01 | 2001-12-31 | 2013 | Manufacture of plastics and synthetic rubber in primary forms | ordinary transforming activity |  | ConvertedDataset | Current |  | ByProduct | decommissioned chemical production facilities | kg | mft | Waste
a0b1cd8d-66ff-4396-891b-7b9da5251ab0 | toluene diisocyanate production | GLO | 1995-01-01 | 2001-12-31 | 2013 | Manufacture of plastics and synthetic rubber in primary forms | ordinary transforming activity |  | ConvertedDataset | Current |  | ByProduct | waste plastic, mixture | kg | mft | Waste
a0b1cd8d-66ff-4396-891b-7b9da5251ab0 | toluene diisocyanate production | GLO | 1995-01-01 | 2001-12-31 | 2013 | Manufacture of plastics and synthetic rubber in primary forms | ordinary transforming activity |  | ConvertedDataset | Current |  | ByProduct | spoil from hard coal mining | kg | mft | Waste
a0b1cd8d-66ff-4396-891b-7b9da5251ab0 | toluene diisocyanate production | GLO | 1995-01-01 | 2001-12-31 | 2013 | Manufacture of plastics and synthetic rubber in primary forms | ordinary transforming activity |  | ConvertedDataset | Current |  | ByProduct | waste wood, untreated | kg | mft | Waste
a0b1cd8d-66ff-4396-891b-7b9da5251ab0 | toluene diisocyanate production | GLO | 1995-01-01 | 2001-12-31 | 2013 | Manufacture of plastics and synthetic rubber in primary forms | ordinary transforming activity |  | ConvertedDataset | Current |  | ByProduct | coal slurry | kg | mft | Waste
a0b1cd8d-66ff-4396-891b-7b9da5251ab0 | toluene diisocyanate production | GLO | 1995-01-01 | 2001-12-31 | 2013 | Manufacture of plastics and synthetic rubber in primary forms | ordinary transforming activity |  | ConvertedDataset | Current |  | ByProduct | hazardous waste, for incineration | kg | mft | Waste
a0b1cd8d-66ff-4396-891b-7b9da5251ab0 | toluene diisocyanate production | GLO | 1995-01-01 | 2001-12-31 | 2013 | Manufacture of plastics and synthetic rubber in primary forms | ordinary transforming activity |  | ConvertedDataset | Current |  | ByProduct | municipal solid waste | kg | mft | Waste
a0b323a2-a18a-40a9-80e7-2095c1f16ed5 | butyl acetate production | GLO | 1991-01-01 | 2006-12-31 | 2011 | Manufacture of basic chemicals | ordinary transforming activity |  | ConvertedDataset | Current |  | ReferenceProduct | butyl acetate | kg | not mft | allocatable product
a0b775e8-a7a8-4139-853a-d68574adf8c7 | market for land tenure, arable land, measured as carbon net primary productivity, perennial crop | EC | 2010-01-01 | 2015-12-31 | 68 | Real estate activities | market activity |  |  | Undefined | no | ReferenceProduct | land tenure, arable land, measured as carbon net primary productivity, perennial crop | kg | not mft | allocatable product
a0bbcfb0-a9f2-44d8-9418-165f78bef960 | heat and power co-generation, natural gas, combined cycle power plant, 400MW electrical | ES | 2000-01-01 | 2015-12-31 | 3510 | Electric power generation, transmission and distribution | ordinary transforming activity | child | fossil fuels//natural gas power | Modern |  | ReferenceProduct | heat, district or industrial, natural gas | MJ | not mft | allocatable product
a0bbcfb0-a9f2-44d8-9418-165f78bef960 | heat and power co-generation, natural gas, combined cycle power plant, 400MW electrical | ES | 2000-01-01 | 2015-12-31 | 3510 | Electric power generation, transmission and distribution | ordinary transforming activity | child | fossil fuels//natural gas power | Modern |  | ByProduct | residue from cooling tower | kg | mft | Waste
a0bbcfb0-a9f2-44d8-9418-165f78bef960 | heat and power co-generation, natural gas, combined cycle power plant, 400MW electrical | ES | 2000-01-01 | 2015-12-31 | 3510 | Electric power generation, transmission and distribution | ordinary transforming activity | child | fossil fuels//natural gas power | Modern |  | ByProduct | electricity, high voltage | kWh | not mft | allocatable product
a0c8976d-b301-4940-a809-0b70ddd13a31 | market for iron (III) chloride, without water, in 40% solution state | GLO | 2011-01-01 | 2011-12-31 | 2011 | Manufacture of basic chemicals | market activity |  | ConvertedDataset | Undefined | no | ReferenceProduct | iron (III) chloride, without water, in 40% solution state | kg | not mft | allocatable product
a0c933e1-c42e-4267-90bd-d1ddbaf4ed4e | steel turning, primarily dressing, computer numerical controlled | GLO | 2006-01-01 | 2007-12-31 | 2592 | Treatment and coating of metals; machining | ordinary transforming activity |  | ConvertedDataset | Current |  | ReferenceProduct | steel removed by turning, primarily dressing, computer numerical controlled | kg | not mft | allocatable product
a0c933e1-c42e-4267-90bd-d1ddbaf4ed4e | steel turning, primarily dressing, computer numerical controlled | GLO | 2006-01-01 | 2007-12-31 | 2592 | Treatment and coating of metals; machining | ordinary transforming activity |  | ConvertedDataset | Current |  | ByProduct | waste mineral oil | kg | mft | Waste
a0d63240-1e30-4d99-b3f6-f537390894e9 | market for building, multi-storey | GLO | 2011-01-01 | 2011-12-31 | 4100 | Construction of buildings | market activity |  | ConvertedDataset | Undefined | no | ReferenceProduct | building, multi-storey | m3 | not mft | allocatable product
a0d8c481-e25c-41e3-9773-e33cbe3532fc | sowing | GLO | 1991-01-01 | 2002-12-31 | 0161 | Support activities for crop production | ordinary transforming activity | parent | ConvertedDataset | Current |  | ReferenceProduct | sowing | ha | not mft | allocatable product
a0df599e-5c0e-457a-959e-f6c1b43c66e2 | compressed air production, 700 kPa gauge, >30kW, optimized generation | RER | 2003-01-01 | 2015-12-31 | 2011 | Manufacture of basic chemicals | ordinary transforming activity |  |  | Modern |  | ReferenceProduct | compressed air, 700 kPa gauge | m3 | not mft | allocatable product
a0df599e-5c0e-457a-959e-f6c1b43c66e2 | compressed air production, 700 kPa gauge, >30kW, optimized generation | RER | 2003-01-01 | 2015-12-31 | 2011 | Manufacture of basic chemicals | ordinary transforming activity |  |  | Modern |  | ByProduct | waste mineral oil | kg | mft | Waste
a0f7bc28-f9eb-49b5-aa02-570fec9c9b86 | market for transport, freight, lorry >32 metric ton, EURO4 | GLO | 2011-01-01 | 2011-12-31 | 4923 | Freight transport by road | market activity |  | ConvertedDataset | Undefined | no | ReferenceProduct | transport, freight, lorry >32 metric ton, EURO4 | metric ton*km | not mft | allocatable product
a0ff1b25-75ff-4dee-a554-000ee2238690 | market for boric acid, anhydrous, powder | GLO | 2011-01-01 | 2011-12-31 | 0891 | Mining of chemical and fertilizer minerals | market activity |  | ConvertedDataset | Undefined | no | ReferenceProduct | boric acid, anhydrous, powder | kg | not mft | allocatable product
a10020cb-b80a-4393-8486-21e28bebddfa | natural gas, high pressure, import from RU | FR | 2001-01-01 | 2001-12-31 | 3520 | Manufacture of gas; distribution of gaseous fuels through mains | ordinary transforming activity |  |  | Current |  | ReferenceProduct | natural gas, high pressure | m3 | not mft | allocatable product
a1007d1e-eaa4-45ef-a3ba-21df518a99b6 | treatment of inert waste, inert material landfill | GLO | 1995-01-01 | 1995-12-31 | 3821 | Treatment and disposal of non-hazardous waste | ordinary transforming activity |  | ConvertedDataset//Treatment | Current |  | ReferenceProduct | inert waste, for final disposal | kg | mft | Waste
a1021d45-d7ea-4eb0-a3c7-94f665509210 | fennel production | GLO | 2010-01-01 | 2010-12-31 | 0113 | Growing of vegetables and melons, roots and tubers | ordinary transforming activity |  |  | Current |  | ReferenceProduct | fennel | kg | not mft | allocatable product
a107e209-5921-47ba-8500-ced091490cec | printed wiring board production, for surface mounting, Pb containing surface | GLO | 2003-01-01 | 2006-12-31 | 2610 | Manufacture of electronic components and boards | ordinary transforming activity |  | ConvertedDataset | Current |  | ReferenceProduct | printed wiring board, for surface mounting, Pb containing surface | m2 | not mft | allocatable product
a107e209-5921-47ba-8500-ced091490cec | printed wiring board production, for surface mounting, Pb containing surface | GLO | 2003-01-01 | 2006-12-31 | 2610 | Manufacture of electronic components and boards | ordinary transforming activity |  | ConvertedDataset | Current |  | ByProduct | sludge, pig iron production | kg | mft | Waste
a107e209-5921-47ba-8500-ced091490cec | printed wiring board production, for surface mounting, Pb containing surface | GLO | 2003-01-01 | 2006-12-31 | 2610 | Manufacture of electronic components and boards | ordinary transforming activity |  | ConvertedDataset | Current |  | ByProduct | waste emulsion paint | kg | mft | Waste
a107e209-5921-47ba-8500-ced091490cec | printed wiring board production, for surface mounting, Pb containing surface | GLO | 2003-01-01 | 2006-12-31 | 2610 | Manufacture of electronic components and boards | ordinary transforming activity |  | ConvertedDataset | Current |  | ByProduct | municipal solid waste | kg | mft | Waste
a107e209-5921-47ba-8500-ced091490cec | printed wiring board production, for surface mounting, Pb containing surface | GLO | 2003-01-01 | 2006-12-31 | 2610 | Manufacture of electronic components and boards | ordinary transforming activity |  | ConvertedDataset | Current |  | ByProduct | hazardous waste, for incineration | kg | mft | Waste
a109ea13-f74e-4828-861b-f5021be60ae7 | treatment of conditioned spent nuclear fuel, in interim storage | CH | 1992-01-01 | 1998-12-31 | 3822 | Treatment and disposal of hazardous waste | ordinary transforming activity |  | Treatment//ConvertedDataset | Current |  | ReferenceProduct | conditioned spent nuclear fuel | m3 | mft | Waste
a109ea13-f74e-4828-861b-f5021be60ae7 | treatment of conditioned spent nuclear fuel, in interim storage | CH | 1992-01-01 | 1998-12-31 | 3822 | Treatment and disposal of hazardous waste | ordinary transforming activity |  | Treatment//ConvertedDataset | Current |  | ByProduct | high level radioactive waste for final repository | m3 | mft | Waste
a1109132-63b6-4a28-8064-26ffb32697ca | uranium production, centrifuge, enriched 3.0% | RU | 1993-01-01 | 2006-12-31 | 2011 | Manufacture of basic chemicals | ordinary transforming activity |  | ConvertedDataset | Current |  | ReferenceProduct | uranium, enriched 3.0%, per separative work unit | unit | not mft | allocatable product
a1109132-63b6-4a28-8064-26ffb32697ca | uranium production, centrifuge, enriched 3.0% | RU | 1993-01-01 | 2006-12-31 | 2011 | Manufacture of basic chemicals | ordinary transforming activity |  | ConvertedDataset | Current |  | ByProduct | municipal solid waste | kg | mft | Waste
a1109132-63b6-4a28-8064-26ffb32697ca | uranium production, centrifuge, enriched 3.0% | RU | 1993-01-01 | 2006-12-31 | 2011 | Manufacture of basic chemicals | ordinary transforming activity |  | ConvertedDataset | Current |  | ByProduct | waste mineral oil | kg | mft | Waste
a1109132-63b6-4a28-8064-26ffb32697ca | uranium production, centrifuge, enriched 3.0% | RU | 1993-01-01 | 2006-12-31 | 2011 | Manufacture of basic chemicals | ordinary transforming activity |  | ConvertedDataset | Current |  | ByProduct | low level radioactive waste | m3 | mft | Waste
a1109132-63b6-4a28-8064-26ffb32697ca | uranium production, centrifuge, enriched 3.0% | RU | 1993-01-01 | 2006-12-31 | 2011 | Manufacture of basic chemicals | ordinary transforming activity |  | ConvertedDataset | Current |  | ByProduct | spent anion exchange resin from potable water production | kg | mft | Waste
a11557d4-b19f-48c1-845c-276051110aea | treatment of spent catalyst base from ethyleneoxide production, residual material landfill | CH | 1994-01-01 | 2000-12-31 | 3822 | Treatment and disposal of hazardous waste | ordinary transforming activity |  | ConvertedDataset//Treatment | Current |  | ReferenceProduct | spent catalyst base from ethyleneoxide production | kg | mft | Waste
a1167d10-bfee-4495-8c3e-e6680d720092 | electricity, high voltage, import from HU | UA | 2012-01-01 | 2012-12-31 | 3510 | Electric power generation, transmission and distribution | ordinary transforming activity |  |  | Current |  | ReferenceProduct | electricity, high voltage | kWh | not mft | allocatable product
a1171499-4783-4c47-b1d5-5eebee27c873 | borehole heat exchanger production, 150m | GLO | 1990-01-01 | 2000-12-31 | 2819 | Manufacture of other general-purpose machinery | ordinary transforming activity |  | ConvertedDataset | Current |  | ReferenceProduct | borehole heat exchanger, 150m | unit | not mft | allocatable product
a1171499-4783-4c47-b1d5-5eebee27c873 | borehole heat exchanger production, 150m | GLO | 1990-01-01 | 2000-12-31 | 2819 | Manufacture of other general-purpose machinery | ordinary transforming activity |  | ConvertedDataset | Current |  | ByProduct | inert waste, for final disposal | kg | mft | Waste
a1171499-4783-4c47-b1d5-5eebee27c873 | borehole heat exchanger production, 150m | GLO | 1990-01-01 | 2000-12-31 | 2819 | Manufacture of other general-purpose machinery | ordinary transforming activity |  | ConvertedDataset | Current |  | ByProduct | heat carrier liquid, 40% C3H8O2 | m3 | mft | Waste
a117ff48-c73f-47ba-a7b1-1ab5002dde9c | electricity production, lignite | IT | 1980-01-01 | 2015-12-31 | 3510 | Electric power generation, transmission and distribution | ordinary transforming activity | child | coal power//lignite power//fossil fuels | Modern |  | ReferenceProduct | electricity, high voltage | kWh | not mft | allocatable product
a117ff48-c73f-47ba-a7b1-1ab5002dde9c | electricity production, lignite | IT | 1980-01-01 | 2015-12-31 | 3510 | Electric power generation, transmission and distribution | ordinary transforming activity | child | coal power//lignite power//fossil fuels | Modern |  | ByProduct | lignite ash | kg | mft | Waste
a117ff48-c73f-47ba-a7b1-1ab5002dde9c | electricity production, lignite | IT | 1980-01-01 | 2015-12-31 | 3510 | Electric power generation, transmission and distribution | ordinary transforming activity | child | coal power//lignite power//fossil fuels | Modern |  | ByProduct | residue from cooling tower | kg | mft | Waste
a120eadb-76b3-4d63-b3c4-bf214dce05b6 | maintenance, solid oxide fuel cell, with micro gas turbine, 180kW electrical, future | CH | 2000-01-01 | 2005-12-31 | 3314 | Repair of electrical equipment | ordinary transforming activity |  | ConvertedDataset | Current |  | ReferenceProduct | maintenance, solid oxide fuel cell, with micro gas turbine, 180kW electrical, future | unit | not mft | allocatable product
a1280351-a23c-4bd8-a1c9-56112bca3027 | heat and power co-generation, oil | IE | 1980-01-01 | 2015-12-31 | 3510 | Electric power generation, transmission and distribution | ordinary transforming activity | child | oil power//fossil fuels | Current |  | ReferenceProduct | heat, district or industrial, other than natural gas | MJ | not mft | allocatable product
a1280351-a23c-4bd8-a1c9-56112bca3027 | heat and power co-generation, oil | IE | 1980-01-01 | 2015-12-31 | 3510 | Electric power generation, transmission and distribution | ordinary transforming activity | child | oil power//fossil fuels | Current |  | ByProduct | municipal solid waste | kg | mft | Waste
a1280351-a23c-4bd8-a1c9-56112bca3027 | heat and power co-generation, oil | IE | 1980-01-01 | 2015-12-31 | 3510 | Electric power generation, transmission and distribution | ordinary transforming activity | child | oil power//fossil fuels | Current |  | ByProduct | fly ash and scrubber sludge | kg | mft | Waste
a1280351-a23c-4bd8-a1c9-56112bca3027 | heat and power co-generation, oil | IE | 1980-01-01 | 2015-12-31 | 3510 | Electric power generation, transmission and distribution | ordinary transforming activity | child | oil power//fossil fuels | Current |  | ByProduct | residue from cooling tower | kg | mft | Waste
a1280351-a23c-4bd8-a1c9-56112bca3027 | heat and power co-generation, oil | IE | 1980-01-01 | 2015-12-31 | 3510 | Electric power generation, transmission and distribution | ordinary transforming activity | child | oil power//fossil fuels | Current |  | ByProduct | waste mineral oil | kg | mft | Waste
a1280351-a23c-4bd8-a1c9-56112bca3027 | heat and power co-generation, oil | IE | 1980-01-01 | 2015-12-31 | 3510 | Electric power generation, transmission and distribution | ordinary transforming activity | child | oil power//fossil fuels | Current |  | ByProduct | bilge oil | kg | mft | Waste
a1280351-a23c-4bd8-a1c9-56112bca3027 | heat and power co-generation, oil | IE | 1980-01-01 | 2015-12-31 | 3510 | Electric power generation, transmission and distribution | ordinary transforming activity | child | oil power//fossil fuels | Current |  | ByProduct | electricity, high voltage | kWh | not mft | allocatable product
a1280351-a23c-4bd8-a1c9-56112bca3027 | heat and power co-generation, oil | IE | 1980-01-01 | 2015-12-31 | 3510 | Electric power generation, transmission and distribution | ordinary transforming activity | child | oil power//fossil fuels | Current |  | ByProduct | lignite ash | kg | mft | Waste
a1292c69-0b23-48bc-8446-e934484398e2 | orange production, fresh grade | ZA | 2009-01-01 | 2012-12-31 | 0123 | Growing of citrus fruits | ordinary transforming activity |  | WFLDB | Current |  | ReferenceProduct | orange, fresh grade | kg | not mft | allocatable product
a1292c69-0b23-48bc-8446-e934484398e2 | orange production, fresh grade | ZA | 2009-01-01 | 2012-12-31 | 0123 | Growing of citrus fruits | ordinary transforming activity |  | WFLDB | Current |  | ByProduct | waste wood, untreated | kg | mft | Waste
a1397c8a-40ff-4c05-b1c0-804f7e4df268 | market for land use change, annual crop | MX | 2010-01-01 | 2015-12-31 | 68 | Real estate activities | market activity |  |  | Undefined | no | ReferenceProduct | land use change, annual crop | ha | not mft | allocatable product
a13f81fe-0281-4a06-97e4-86d7917f8c79 | electricity voltage transformation from medium to low voltage | TW | 2012-01-01 | 2012-12-31 | 3510 | Electric power generation, transmission and distribution | ordinary transforming activity | child |  | Current |  | ReferenceProduct | electricity, low voltage | kWh | not mft | allocatable product
a144aee4-0a92-4921-a65f-ed87b977a3d1 | dimethyl sulfide production | RER | 2010-01-01 | 2010-12-31 | 2011 | Manufacture of basic chemicals | ordinary transforming activity |  |  | Current |  | ReferenceProduct | dimethyl sulfide | kg | not mft | allocatable product
a1465c52-c97f-41d3-ae95-40a71f469309 | process-specific burdens, hazardous waste incineration plant | CH | 1997-01-01 | 2000-12-31 | 3822 | Treatment and disposal of hazardous waste | ordinary transforming activity |  | ConvertedDataset | Current |  | ReferenceProduct | process-specific burdens, hazardous waste incineration plant | kg | not mft | allocatable product
a148fe5a-6939-403f-8f1e-c8a21a7f4b1b | market for arsine | GLO | 2011-01-01 | 2011-12-31 | 2011 | Manufacture of basic chemicals | market activity |  | ConvertedDataset | Undefined | no | ReferenceProduct | arsine | kg | not mft | allocatable product
a14b61b3-5816-40f9-82e3-369fd27c2d01 | electricity production, wind, >3MW turbine, onshore | KR | 2012-01-01 | 2012-12-31 | 3510 | Electric power generation, transmission and distribution | ordinary transforming activity | child | wind power | Modern |  | ReferenceProduct | electricity, high voltage | kWh | not mft | allocatable product
a14b61b3-5816-40f9-82e3-369fd27c2d01 | electricity production, wind, >3MW turbine, onshore | KR | 2012-01-01 | 2012-12-31 | 3510 | Electric power generation, transmission and distribution | ordinary transforming activity | child | wind power | Modern |  | ByProduct | waste mineral oil | kg | mft | Waste
a1512bc5-3866-4d38-9d11-4fa01409210b | market for electricity, medium voltage | SERC | 2012-01-01 | 2015-12-31 | 3510 | Electric power generation, transmission and distribution | market activity | child | United States | Undefined | no | ReferenceProduct | electricity, medium voltage | kWh | not mft | allocatable product
a1539f90-9aa1-4437-a09b-07534d006747 | heat and power co-generation, lignite | PL | 1980-01-01 | 2015-12-31 | 3510 | Electric power generation, transmission and distribution | ordinary transforming activity | child | fossil fuels//coal power//lignite power | Modern |  | ReferenceProduct | heat, district or industrial, other than natural gas | MJ | not mft | allocatable product
a1539f90-9aa1-4437-a09b-07534d006747 | heat and power co-generation, lignite | PL | 1980-01-01 | 2015-12-31 | 3510 | Electric power generation, transmission and distribution | ordinary transforming activity | child | fossil fuels//coal power//lignite power | Modern |  | ByProduct | residue from cooling tower | kg | mft | Waste
a1539f90-9aa1-4437-a09b-07534d006747 | heat and power co-generation, lignite | PL | 1980-01-01 | 2015-12-31 | 3510 | Electric power generation, transmission and distribution | ordinary transforming activity | child | fossil fuels//coal power//lignite power | Modern |  | ByProduct | electricity, high voltage | kWh | not mft | allocatable product
a1539f90-9aa1-4437-a09b-07534d006747 | heat and power co-generation, lignite | PL | 1980-01-01 | 2015-12-31 | 3510 | Electric power generation, transmission and distribution | ordinary transforming activity | child | fossil fuels//coal power//lignite power | Modern |  | ByProduct | lignite ash | kg | mft | Waste
a154e3f8-c1e8-4d0a-8a0b-ab4d06b7a5dc | packaging glass production, green | CH | 2002-01-01 | 2002-12-31 | 2310 | Manufacture of glass and glass products | ordinary transforming activity |  | ConvertedDataset | Current |  | ReferenceProduct | packaging glass, green | kg | not mft | allocatable product
a154e3f8-c1e8-4d0a-8a0b-ab4d06b7a5dc | packaging glass production, green | CH | 2002-01-01 | 2002-12-31 | 2310 | Manufacture of glass and glass products | ordinary transforming activity |  | ConvertedDataset | Current |  | ByProduct | municipal solid waste | kg | mft | Waste
a15e57dd-f5e3-40ca-b7a8-dad519db47a9 | market for pulp factory | GLO | 2011-01-01 | 2011-12-31 | 4290 | Construction of other civil engineering projects | market activity |  | ConvertedDataset | Undefined | no | ReferenceProduct | pulp factory | unit | not mft | allocatable product
a160ee39-6ebb-4084-9fad-2303b5deca7b | electricity production, hydro, reservoir, non-alpine region | CA-ON | 1945-01-01 | 2015-12-31 | 3510 | Electric power generation, transmission and distribution | ordinary transforming activity | child | Canada//hydro power | Modern |  | ReferenceProduct | electricity, high voltage | kWh | not mft | allocatable product
a160ee39-6ebb-4084-9fad-2303b5deca7b | electricity production, hydro, reservoir, non-alpine region | CA-ON | 1945-01-01 | 2015-12-31 | 3510 | Electric power generation, transmission and distribution | ordinary transforming activity | child | Canada//hydro power | Modern |  | ByProduct | waste mineral oil | kg | mft | Waste
a16eb26f-1daf-46d5-adee-9de3c26c53a5 | treatment of waste concrete gravel, sorting plant | GLO | 1994-01-01 | 2002-12-31 | 3830 | Materials recovery | ordinary transforming activity |  | Treatment//ConvertedDataset | Current |  | ReferenceProduct | waste concrete gravel | kg | mft | Waste
a16eb26f-1daf-46d5-adee-9de3c26c53a5 | treatment of waste concrete gravel, sorting plant | GLO | 1994-01-01 | 2002-12-31 | 3830 | Materials recovery | ordinary transforming activity |  | Treatment//ConvertedDataset | Current |  | ByProduct | inert waste | kg | mft | Waste
a16f5997-8374-46a1-b087-4d03ae8388fe | market for water, deionised, from tap water, at user | Europe without Switzerland | 2011-01-01 | 2011-12-31 | 3600 | Water collection, treatment and supply | market activity |  |  | Undefined | no | ReferenceProduct | water, deionised, from tap water, at user | kg | not mft | allocatable product
a17d34e1-2a05-42e4-bd38-8c279989dd89 | electricity production, hard coal | CN-GS | 1980-01-01 | 2015-12-31 | 3510 | Electric power generation, transmission and distribution | ordinary transforming activity | child | China//hard coal power//fossil fuels//coal power | Modern |  | ReferenceProduct | electricity, high voltage | kWh | not mft | allocatable product
a17d34e1-2a05-42e4-bd38-8c279989dd89 | electricity production, hard coal | CN-GS | 1980-01-01 | 2015-12-31 | 3510 | Electric power generation, transmission and distribution | ordinary transforming activity | child | China//hard coal power//fossil fuels//coal power | Modern |  | ByProduct | hard coal ash | kg | mft | Waste
a17d34e1-2a05-42e4-bd38-8c279989dd89 | electricity production, hard coal | CN-GS | 1980-01-01 | 2015-12-31 | 3510 | Electric power generation, transmission and distribution | ordinary transforming activity | child | China//hard coal power//fossil fuels//coal power | Modern |  | ByProduct | residue from cooling tower | kg | mft | Waste
a17e6252-62ca-43fc-a6b0-4e5ab99de17c | planing, lath, hardwood, u=20% | CA-QC | 2011-01-01 | 2013-12-31 | 1610 | Sawmilling and planing of wood | ordinary transforming activity | child | recontextualization | Current |  | ReferenceProduct | sawnwood, lath, hardwood, dried (u=20%), planed | m3 | not mft | allocatable product
a17e6252-62ca-43fc-a6b0-4e5ab99de17c | planing, lath, hardwood, u=20% | CA-QC | 2011-01-01 | 2013-12-31 | 1610 | Sawmilling and planing of wood | ordinary transforming activity | child | recontextualization | Current |  | ByProduct | shavings, hardwood, loose, measured as dry mass | kg | mft | allocatable product
a184d43c-e1c0-40d9-876e-19ff8838d169 | maize grain, feed production, organic | CH | 1996-01-01 | 1999-12-31 | 0111 | Growing of cereals (except rice), leguminous crops and oil seeds | ordinary transforming activity |  | ConvertedDataset | Current |  | ReferenceProduct | maize grain, feed, organic | kg | not mft | allocatable product
a184d43c-e1c0-40d9-876e-19ff8838d169 | maize grain, feed production, organic | CH | 1996-01-01 | 1999-12-31 | 0111 | Growing of cereals (except rice), leguminous crops and oil seeds | ordinary transforming activity |  | ConvertedDataset | Current |  | ByProduct | wastewater, average | m3 | mft | Waste
a18a1d98-1c48-4438-8352-6f5c85db0898 | market for scrap lead acid battery | GLO | 2011-01-01 | 2011-12-31 | 2420 | Manufacture of basic precious and other non-ferrous metals | market activity |  | ConvertedDataset | Undefined | no | ReferenceProduct | scrap lead acid battery | kg | mft | Recyclable
a18a5983-056e-4b24-98ea-018315583d11 | electricity production, photovoltaic, 3kWp slanted-roof installation, single-Si, panel, mounted | BE | 2005-01-01 | 2015-12-31 | 3510b | Electric power generation, photovoltaic | ordinary transforming activity | child | photovoltaic power | Current |  | ReferenceProduct | electricity, low voltage | kWh | not mft | allocatable product
a18a5983-056e-4b24-98ea-018315583d11 | electricity production, photovoltaic, 3kWp slanted-roof installation, single-Si, panel, mounted | BE | 2005-01-01 | 2015-12-31 | 3510b | Electric power generation, photovoltaic | ordinary transforming activity | child | photovoltaic power | Current |  | ByProduct | wastewater, from residence | m3 | mft | Waste
a18b11db-ea1a-4fb8-81af-6324ef1a7712 | market for water storage | GLO | 2011-01-01 | 2011-12-31 | 4220 | Construction of utility projects | market activity |  | ConvertedDataset | Undefined | no | ReferenceProduct | water storage | unit | not mft | allocatable product
a18c8325-1f88-4510-81ab-c91a2802e72e | n-olefins production | RER | 1995-01-01 | 1995-12-31 | 2011 | Manufacture of basic chemicals | ordinary transforming activity |  | ConvertedDataset | Current |  | ReferenceProduct | n-olefins | kg | not mft | allocatable product
a18c8325-1f88-4510-81ab-c91a2802e72e | n-olefins production | RER | 1995-01-01 | 1995-12-31 | 2011 | Manufacture of basic chemicals | ordinary transforming activity |  | ConvertedDataset | Current |  | ByProduct | municipal solid waste | kg | mft | Waste
a18c9128-08e5-43eb-aed2-f30b0ba68579 | transport, freight, lorry with refrigeration machine, 3.5-7.5 ton, EURO3, carbon dioxide, liquid refrigerant, freezing | GLO | 2010-01-01 | 2014-12-31 | 4923 | Freight transport by road | ordinary transforming activity |  |  | Current |  | ReferenceProduct | transport, freight, lorry with refrigeration machine, 3.5-7.5 ton, EURO3, carbon dioxide, liquid refrigerant, freezing | metric ton*km | not mft | allocatable product
a18c9128-08e5-43eb-aed2-f30b0ba68579 | transport, freight, lorry with refrigeration machine, 3.5-7.5 ton, EURO3, carbon dioxide, liquid refrigerant, freezing | GLO | 2010-01-01 | 2014-12-31 | 4923 | Freight transport by road | ordinary transforming activity |  |  | Current |  | ByProduct | tyre wear emissions, lorry | kg | mft | Waste
a18c9128-08e5-43eb-aed2-f30b0ba68579 | transport, freight, lorry with refrigeration machine, 3.5-7.5 ton, EURO3, carbon dioxide, liquid refrigerant, freezing | GLO | 2010-01-01 | 2014-12-31 | 4923 | Freight transport by road | ordinary transforming activity |  |  | Current |  | ByProduct | road wear emissions, lorry | kg | mft | Waste
a18c9128-08e5-43eb-aed2-f30b0ba68579 | transport, freight, lorry with refrigeration machine, 3.5-7.5 ton, EURO3, carbon dioxide, liquid refrigerant, freezing | GLO | 2010-01-01 | 2014-12-31 | 4923 | Freight transport by road | ordinary transforming activity |  |  | Current |  | ByProduct | brake wear emissions, lorry | kg | mft | Waste
a193bbd2-9aea-411c-91fb-5048eea41269 | barley production | DE | 2000-01-01 | 2004-12-31 | 0111 | Growing of cereals (except rice), leguminous crops and oil seeds | ordinary transforming activity |  |  | Current |  | ReferenceProduct | barley grain | kg | not mft | allocatable product
a19559f0-1a32-4dce-abb7-b3dcf302f2be | market for limestone quarry infrastructure | GLO | 2011-01-01 | 2011-12-31 | 4100 | Construction of buildings | market activity |  | ConvertedDataset | Undefined | no | ReferenceProduct | limestone quarry infrastructure | unit | not mft | allocatable product
a1961ab7-65ef-4385-97bb-df366a6c9baa | market for aluminium melting furnace | GLO | 2011-01-01 | 2011-12-31 | 2815 | Manufacture of ovens, furnaces and furnace burners | market activity |  | ConvertedDataset | Undefined | no | ReferenceProduct | aluminium melting furnace | unit | not mft | allocatable product
a1999e99-2f5a-4bb0-9c8e-d96c388a1010 | market for sodium ethoxide | GLO | 2010-01-01 | 2010-12-31 | 2011 | Manufacture of basic chemicals | market activity |  |  | Undefined | no | ReferenceProduct | sodium ethoxide | kg | not mft | allocatable product
a199b220-ad8b-461a-a4c2-92720c84c767 | electricity production, hard coal | CA-NB | 1980-01-01 | 2015-12-31 | 3510 | Electric power generation, transmission and distribution | ordinary transforming activity | child | Canada//hard coal power//fossil fuels//coal power | Modern |  | ReferenceProduct | electricity, high voltage | kWh | not mft | allocatable product
a199b220-ad8b-461a-a4c2-92720c84c767 | electricity production, hard coal | CA-NB | 1980-01-01 | 2015-12-31 | 3510 | Electric power generation, transmission and distribution | ordinary transforming activity | child | Canada//hard coal power//fossil fuels//coal power | Modern |  | ByProduct | hard coal ash | kg | mft | Waste
a199b220-ad8b-461a-a4c2-92720c84c767 | electricity production, hard coal | CA-NB | 1980-01-01 | 2015-12-31 | 3510 | Electric power generation, transmission and distribution | ordinary transforming activity | child | Canada//hard coal power//fossil fuels//coal power | Modern |  | ByProduct | residue from cooling tower | kg | mft | Waste
a19faecf-b685-4c9b-b31c-6e6483904c04 | market for transport, freight, aircraft with reefer, cooling | GLO | 2010-01-01 | 2014-12-31 | 5120 | Freight air transport | market activity |  |  | Undefined | no | ReferenceProduct | transport, freight, aircraft with reefer, cooling | metric ton*km | not mft | allocatable product
a1ac16c0-1277-455e-91d6-881021fb6418 | air separation, xenon krypton purification | CA-QC | 1998-01-01 | 2001-12-31 | 2011 | Manufacture of basic chemicals | ordinary transforming activity | child | recontextualization | Current |  | ReferenceProduct | xenon, gaseous | kg | not mft | allocatable product
a1ac16c0-1277-455e-91d6-881021fb6418 | air separation, xenon krypton purification | CA-QC | 1998-01-01 | 2001-12-31 | 2011 | Manufacture of basic chemicals | ordinary transforming activity | child | recontextualization | Current |  | ByProduct | krypton, gaseous | kg | not mft | allocatable product
a1b163b9-b519-4d34-aaed-d57d06010a9d | electricity production, natural gas, conventional power plant | CN-BJ | 1990-01-01 | 2015-12-31 | 3510 | Electric power generation, transmission and distribution | ordinary transforming activity | child | China//natural gas power//fossil fuels | Current |  | ReferenceProduct | electricity, high voltage | kWh | not mft | allocatable product
a1b163b9-b519-4d34-aaed-d57d06010a9d | electricity production, natural gas, conventional power plant | CN-BJ | 1990-01-01 | 2015-12-31 | 3510 | Electric power generation, transmission and distribution | ordinary transforming activity | child | China//natural gas power//fossil fuels | Current |  | ByProduct | residue from cooling tower | kg | mft | Waste
a1b242f7-14d3-4aaa-989d-0693beec3cb7 | polystyrene foam slab for perimeter insulation | CH | 2009-01-01 | 2011-12-31 | 2220 | Manufacture of plastics products | ordinary transforming activity |  | single enterprise data | Current |  | ReferenceProduct | polystyrene foam slab for perimeter insulation | kg | not mft | allocatable product
a1b8bdb6-fb78-40aa-b503-bd49ea092283 | electric connector production, peripheral type buss | GLO | 2004-01-01 | 2006-12-31 | 2610 | Manufacture of electronic components and boards | ordinary transforming activity |  |  | Current |  | ReferenceProduct | electric connector, peripheral type buss | kg | not mft | allocatable product
a1b9a8ed-439e-4191-9f1c-c7afda43797a | beam, hardwood, raw, kiln drying to u=10% | CH | 2011-01-01 | 2013-12-31 | 1610 | Sawmilling and planing of wood | ordinary transforming activity |  |  | Current |  | ReferenceProduct | sawnwood, beam, hardwood, raw, dried (u=10%) | m3 | not mft | allocatable product
a1b9a8ed-439e-4191-9f1c-c7afda43797a | beam, hardwood, raw, kiln drying to u=10% | CH | 2011-01-01 | 2013-12-31 | 1610 | Sawmilling and planing of wood | ordinary transforming activity |  |  | Current |  | ByProduct | wood ash mixture, pure | kg | mft | Waste
a1b9fede-dd1a-4a00-8109-16dab7259028 | market for hoeing | GLO | 2011-01-01 | 2011-12-31 | 0161 | Support activities for crop production | market activity |  | ConvertedDataset | Undefined | no | ReferenceProduct | hoeing | ha | not mft | allocatable product
a1c0a9aa-d7cf-4e58-8411-10875e3b8000 | electricity production, wind, <1MW turbine, onshore | HICC | 2000-01-01 | 2015-12-31 | 3510 | Electric power generation, transmission and distribution | ordinary transforming activity | child | United States//wind power | Modern |  | ReferenceProduct | electricity, high voltage | kWh | not mft | allocatable product
a1c0a9aa-d7cf-4e58-8411-10875e3b8000 | electricity production, wind, <1MW turbine, onshore | HICC | 2000-01-01 | 2015-12-31 | 3510 | Electric power generation, transmission and distribution | ordinary transforming activity | child | United States//wind power | Modern |  | ByProduct | waste mineral oil | kg | mft | Waste
a1c285ac-9b24-43fc-a924-e576065c1acc | market for fodder yeast | GLO | 2012-01-01 | 2012-12-31 | 108 | Manufacture of prepared animal feeds | market activity |  |  | Undefined | no | ReferenceProduct | fodder yeast | kg | mft | allocatable product
a1c2a58f-906c-4019-8ee2-fa0e751c977b | compressed air production, 800 kPa gauge, <30kW, optimized generation | RER | 2003-01-01 | 2015-12-31 | 2011 | Manufacture of basic chemicals | ordinary transforming activity |  |  | Modern |  | ReferenceProduct | compressed air, 800 kPa gauge | m3 | not mft | allocatable product
a1c2a58f-906c-4019-8ee2-fa0e751c977b | compressed air production, 800 kPa gauge, <30kW, optimized generation | RER | 2003-01-01 | 2015-12-31 | 2011 | Manufacture of basic chemicals | ordinary transforming activity |  |  | Modern |  | ByProduct | waste mineral oil | kg | mft | Waste
a1cbef50-1960-4c8d-bd2a-a7ae007aab25 | cement, pozzolana and fly ash 5-15%, US only to generic market for cement, unspecified | GLO | 2013-01-01 | 2013-12-31 | 2394 | Manufacture of cement, lime and plaster | ordinary transforming activity |  |  | Current |  | ReferenceProduct | cement, unspecified | kg | not mft | allocatable product
a1cc7998-8ac9-4567-b2fa-1d728940e7a7 | clay brick production | GLO | 1992-01-01 | 2002-12-31 | 2392 | Manufacture of clay building materials | ordinary transforming activity |  | ConvertedDataset | Current |  | ReferenceProduct | clay brick | kg | not mft | allocatable product
a1d12ea1-cdb0-422b-9b4a-1b2a6f3f7378 | heat and power co-generation, wood chips, 6667 kW, state-of-the-art 2014 | SERC | 2010-01-01 | 2015-12-31 | 3530 | Steam and air conditioning supply | ordinary transforming activity | child | United States//with true value//wood power | Modern |  | ReferenceProduct | heat, district or industrial, other than natural gas | MJ | not mft | allocatable product
a1d12ea1-cdb0-422b-9b4a-1b2a6f3f7378 | heat and power co-generation, wood chips, 6667 kW, state-of-the-art 2014 | SERC | 2010-01-01 | 2015-12-31 | 3530 | Steam and air conditioning supply | ordinary transforming activity | child | United States//with true value//wood power | Modern |  | ByProduct | wastewater, average | m3 | mft | Waste
a1d12ea1-cdb0-422b-9b4a-1b2a6f3f7378 | heat and power co-generation, wood chips, 6667 kW, state-of-the-art 2014 | SERC | 2010-01-01 | 2015-12-31 | 3530 | Steam and air conditioning supply | ordinary transforming activity | child | United States//with true value//wood power | Modern |  | ByProduct | waste mineral oil | kg | mft | Waste
a1d12ea1-cdb0-422b-9b4a-1b2a6f3f7378 | heat and power co-generation, wood chips, 6667 kW, state-of-the-art 2014 | SERC | 2010-01-01 | 2015-12-31 | 3530 | Steam and air conditioning supply | ordinary transforming activity | child | United States//with true value//wood power | Modern |  | ByProduct | wood ash mixture, pure | kg | mft | Waste
a1d12ea1-cdb0-422b-9b4a-1b2a6f3f7378 | heat and power co-generation, wood chips, 6667 kW, state-of-the-art 2014 | SERC | 2010-01-01 | 2015-12-31 | 3530 | Steam and air conditioning supply | ordinary transforming activity | child | United States//with true value//wood power | Modern |  | ByProduct | electricity, high voltage | kWh | not mft | allocatable product
a1d12ea1-cdb0-422b-9b4a-1b2a6f3f7378 | heat and power co-generation, wood chips, 6667 kW, state-of-the-art 2014 | SERC | 2010-01-01 | 2015-12-31 | 3530 | Steam and air conditioning supply | ordinary transforming activity | child | United States//with true value//wood power | Modern |  | ByProduct | municipal solid waste | kg | mft | Waste
a1d42459-f879-43c9-b48f-e424a522a7be | market for paper machine | GLO | 2011-01-01 | 2011-12-31 | 2829 | Manufacture of other special-purpose machinery | market activity |  | ConvertedDataset | Undefined | no | ReferenceProduct | paper machine | unit | not mft | allocatable product
a1db0fe5-6e59-415b-9ba8-4f5c1b6c3296 | impact extrusion of steel, warm, initial warming | RER | 2006-01-01 | 2007-12-31 | 2591 | Forging, pressing, stamping and roll-forming of metal; powder metallurgy | ordinary transforming activity |  | ConvertedDataset | Current |  | ReferenceProduct | impact extrusion of steel, warm, initial warming | kg | not mft | allocatable product
a1e76439-f902-4e3f-a3cb-0531ed14faae | market for tube insulation, elastomere | GLO | 2011-01-01 | 2011-12-31 | 2219 | Manufacture of other rubber products | market activity |  | ConvertedDataset | Undefined | no | ReferenceProduct | tube insulation, elastomere | kg | not mft | allocatable product
a1e7e2b8-8141-412c-bcbd-59d04cd9966d | market for glass wool mat | GLO | 2011-01-01 | 2011-12-31 | 2399 | Manufacture of other non-metallic mineral products n.e.c. | market activity |  | ConvertedDataset | Undefined | no | ReferenceProduct | glass wool mat | kg | not mft | allocatable product
a1eb97da-2a54-4d37-aaa5-128a410b1f8c | market for melamine formaldehyde resin | GLO | 2011-01-01 | 2011-12-31 | 2013 | Manufacture of plastics and synthetic rubber in primary forms | market activity |  | ConvertedDataset | Undefined | no | ReferenceProduct | melamine formaldehyde resin | kg | not mft | allocatable product
a1ed11ff-27b7-41b1-890a-6af0b8559d9c | bark chips production, softwood, at sawmill | CH | 2011-01-01 | 2013-12-31 | 1610 | Sawmilling and planing of wood | ordinary transforming activity |  |  | Current |  | ReferenceProduct | bark | kg | mft | allocatable product
a1ed11ff-27b7-41b1-890a-6af0b8559d9c | bark chips production, softwood, at sawmill | CH | 2011-01-01 | 2013-12-31 | 1610 | Sawmilling and planing of wood | ordinary transforming activity |  |  | Current |  | ByProduct | bark chips, wet, measured as dry mass | kg | not mft | allocatable product
a1f336ba-7dc4-4594-9fba-ff38b28aa65c | selective coating, aluminium sheet, nickel pigmented aluminium oxide | GLO | 1993-01-01 | 1993-12-31 | 2592 | Treatment and coating of metals; machining | ordinary transforming activity |  | ConvertedDataset | Current |  | ReferenceProduct | selective coat, aluminium sheet, nickel pigmented aluminium oxide | m2 | not mft | allocatable product
a1f65493-8cf9-4b11-a1a2-595fbe0e9159 | treatment of glass from used cathode ray tube | GLO | 2005-01-01 | 2005-12-31 | 3830 | Materials recovery | ordinary transforming activity |  | Treatment//ConvertedDataset | Current |  | ReferenceProduct | glass from used cathode ray tube | kg | mft | Waste
a1f65493-8cf9-4b11-a1a2-595fbe0e9159 | treatment of glass from used cathode ray tube | GLO | 2005-01-01 | 2005-12-31 | 3830 | Materials recovery | ordinary transforming activity |  | Treatment//ConvertedDataset | Current |  | ByProduct | glass cullet, from used cathode ray tube panels | kg | mft | Waste
a1f65493-8cf9-4b11-a1a2-595fbe0e9159 | treatment of glass from used cathode ray tube | GLO | 2005-01-01 | 2005-12-31 | 3830 | Materials recovery | ordinary transforming activity |  | Treatment//ConvertedDataset | Current |  | ByProduct | coating from waste cathode ray tube display | kg | mft | Waste
a1f65493-8cf9-4b11-a1a2-595fbe0e9159 | treatment of glass from used cathode ray tube | GLO | 2005-01-01 | 2005-12-31 | 3830 | Materials recovery | ordinary transforming activity |  | Treatment//ConvertedDataset | Current |  | ByProduct | glass cullet, mixed glass from used cathode ray tube | kg | mft | Waste
a1f65493-8cf9-4b11-a1a2-595fbe0e9159 | treatment of glass from used cathode ray tube | GLO | 2005-01-01 | 2005-12-31 | 3830 | Materials recovery | ordinary transforming activity |  | Treatment//ConvertedDataset | Current |  | ByProduct | glass cullet, lead containing, from used cathode ray tube | kg | mft | Waste
a200b73b-2c1f-4bcf-a661-3be61c693349 | treatment of blast furnace gas, in power plant | CN-HB | 1980-01-01 | 2015-12-31 | 3510 | Electric power generation, transmission and distribution | ordinary transforming activity | child | fossil fuels//industrial gas power | Current |  | ReferenceProduct | blast furnace gas | MJ | mft | Recyclable
a200b73b-2c1f-4bcf-a661-3be61c693349 | treatment of blast furnace gas, in power plant | CN-HB | 1980-01-01 | 2015-12-31 | 3510 | Electric power generation, transmission and distribution | ordinary transforming activity | child | fossil fuels//industrial gas power | Current |  | ByProduct | heat, district or industrial, other than natural gas | MJ | not mft | allocatable product
a200b73b-2c1f-4bcf-a661-3be61c693349 | treatment of blast furnace gas, in power plant | CN-HB | 1980-01-01 | 2015-12-31 | 3510 | Electric power generation, transmission and distribution | ordinary transforming activity | child | fossil fuels//industrial gas power | Current |  | ByProduct | electricity, high voltage | kWh | not mft | allocatable product
a2102e39-c0cc-4368-8857-a25fd7836e8f | electricity production, wind, 1-3MW turbine, onshore | CN-NX | 2005-01-01 | 2015-12-31 | 3510 | Electric power generation, transmission and distribution | ordinary transforming activity | child | China//wind power | Modern |  | ReferenceProduct | electricity, high voltage | kWh | not mft | allocatable product
a2102e39-c0cc-4368-8857-a25fd7836e8f | electricity production, wind, 1-3MW turbine, onshore | CN-NX | 2005-01-01 | 2015-12-31 | 3510 | Electric power generation, transmission and distribution | ordinary transforming activity | child | China//wind power | Modern |  | ByProduct | waste mineral oil | kg | mft | Waste
a2165897-dd7a-4efb-9944-692e19d87e0a | heat production, natural gas, at boiler atm. low-NOx condensing non-modulating <100kW | GLO | 1990-01-01 | 2000-12-31 | 3530 | Steam and air conditioning supply | ordinary transforming activity |  | ConvertedDataset | Current |  | ReferenceProduct | heat, central or small-scale, natural gas | MJ | not mft | allocatable product
a220cde3-a350-424a-b4ff-5313a556e564 | transport, freight, lorry with refrigeration machine, 7.5-16 ton, EURO4, R134a refrigerant, cooling | GLO | 2010-01-01 | 2014-12-31 | 4923 | Freight transport by road | ordinary transforming activity |  |  | Current |  | ReferenceProduct | transport, freight, lorry with refrigeration machine, 7.5-16 ton, EURO4, R134a refrigerant, cooling | metric ton*km | not mft | allocatable product
a220cde3-a350-424a-b4ff-5313a556e564 | transport, freight, lorry with refrigeration machine, 7.5-16 ton, EURO4, R134a refrigerant, cooling | GLO | 2010-01-01 | 2014-12-31 | 4923 | Freight transport by road | ordinary transforming activity |  |  | Current |  | ByProduct | road wear emissions, lorry | kg | mft | Waste
a220cde3-a350-424a-b4ff-5313a556e564 | transport, freight, lorry with refrigeration machine, 7.5-16 ton, EURO4, R134a refrigerant, cooling | GLO | 2010-01-01 | 2014-12-31 | 4923 | Freight transport by road | ordinary transforming activity |  |  | Current |  | ByProduct | tyre wear emissions, lorry | kg | mft | Waste
a220cde3-a350-424a-b4ff-5313a556e564 | transport, freight, lorry with refrigeration machine, 7.5-16 ton, EURO4, R134a refrigerant, cooling | GLO | 2010-01-01 | 2014-12-31 | 4923 | Freight transport by road | ordinary transforming activity |  |  | Current |  | ByProduct | brake wear emissions, lorry | kg | mft | Waste
a23d6158-a09a-47c0-8a36-e6d788d53452 | transport, freight, lorry 7.5-16 metric ton, EURO3 | RER | 2009-01-01 | 2013-12-31 | 4923 | Freight transport by road | ordinary transforming activity |  |  | Old |  | ReferenceProduct | transport, freight, lorry 7.5-16 metric ton, EURO3 | metric ton*km | not mft | allocatable product
a23d6158-a09a-47c0-8a36-e6d788d53452 | transport, freight, lorry 7.5-16 metric ton, EURO3 | RER | 2009-01-01 | 2013-12-31 | 4923 | Freight transport by road | ordinary transforming activity |  |  | Old |  | ByProduct | tyre wear emissions, lorry | kg | mft | Waste
a23d6158-a09a-47c0-8a36-e6d788d53452 | transport, freight, lorry 7.5-16 metric ton, EURO3 | RER | 2009-01-01 | 2013-12-31 | 4923 | Freight transport by road | ordinary transforming activity |  |  | Old |  | ByProduct | brake wear emissions, lorry | kg | mft | Waste
a23d6158-a09a-47c0-8a36-e6d788d53452 | transport, freight, lorry 7.5-16 metric ton, EURO3 | RER | 2009-01-01 | 2013-12-31 | 4923 | Freight transport by road | ordinary transforming activity |  |  | Old |  | ByProduct | road wear emissions, lorry | kg | mft | Waste
a257e1f1-af55-46f3-8aa2-73b3f3606a2b | heat production, hardwood chips from forest, at furnace 300kW, state-of-the-art 2014 | GLO | 2014-01-01 | 2014-12-31 | 3530 | Steam and air conditioning supply | ordinary transforming activity |  |  | Modern |  | ReferenceProduct | heat, district or industrial, other than natural gas | MJ | not mft | allocatable product
a257e1f1-af55-46f3-8aa2-73b3f3606a2b | heat production, hardwood chips from forest, at furnace 300kW, state-of-the-art 2014 | GLO | 2014-01-01 | 2014-12-31 | 3530 | Steam and air conditioning supply | ordinary transforming activity |  |  | Modern |  | ByProduct | wood ash mixture, pure | kg | mft | Waste
a25b3d50-afcc-496b-8995-a7808f15f7c7 | sweet sorghum production | GLO | 2000-01-01 | 2006-12-31 | 0111 | Growing of cereals (except rice), leguminous crops and oil seeds | ordinary transforming activity |  |  | Current |  | ReferenceProduct | sweet sorghum stem | kg | not mft | allocatable product
a25b3d50-afcc-496b-8995-a7808f15f7c7 | sweet sorghum production | GLO | 2000-01-01 | 2006-12-31 | 0111 | Growing of cereals (except rice), leguminous crops and oil seeds | ordinary transforming activity |  |  | Current |  | ByProduct | sweet sorghum grain | kg | mft | allocatable product
a25dfc07-51d5-48ff-afea-43d6603baff5 | electricity production, wind, >3MW turbine, onshore | SK | 2012-01-01 | 2012-12-31 | 3510 | Electric power generation, transmission and distribution | ordinary transforming activity | child | wind power | Modern |  | ReferenceProduct | electricity, high voltage | kWh | not mft | allocatable product
a25dfc07-51d5-48ff-afea-43d6603baff5 | electricity production, wind, >3MW turbine, onshore | SK | 2012-01-01 | 2012-12-31 | 3510 | Electric power generation, transmission and distribution | ordinary transforming activity | child | wind power | Modern |  | ByProduct | waste mineral oil | kg | mft | Waste
a260d3aa-22c4-4058-9596-71afc9096e20 | electricity production, wind, <1MW turbine, onshore | CN-JL | 2000-01-01 | 2015-12-31 | 3510 | Electric power generation, transmission and distribution | ordinary transforming activity | child | China//wind power | Modern |  | ReferenceProduct | electricity, high voltage | kWh | not mft | allocatable product
a260d3aa-22c4-4058-9596-71afc9096e20 | electricity production, wind, <1MW turbine, onshore | CN-JL | 2000-01-01 | 2015-12-31 | 3510 | Electric power generation, transmission and distribution | ordinary transforming activity | child | China//wind power | Modern |  | ByProduct | waste mineral oil | kg | mft | Waste
a265d9ee-4d79-40e4-b2fa-3d50c968b885 | nuclear waste storage construction, interim, for high level radioactive waste before final repository | GLO | 1992-01-01 | 1998-12-31 | 4290 | Construction of other civil engineering projects | ordinary transforming activity |  | ConvertedDataset | Current |  | ReferenceProduct | nuclear waste storage, interim, for high level radioactive waste before final repository | unit | not mft | allocatable product
a265d9ee-4d79-40e4-b2fa-3d50c968b885 | nuclear waste storage construction, interim, for high level radioactive waste before final repository | GLO | 1992-01-01 | 1998-12-31 | 4290 | Construction of other civil engineering projects | ordinary transforming activity |  | ConvertedDataset | Current |  | ByProduct | waste reinforced concrete | kg | mft | Waste
a267785f-344a-4223-8c16-a064b5aa763a | market for heat, central or small-scale, Jakobsberg | GLO | 2011-01-01 | 2011-12-31 | 3530 | Steam and air conditioning supply | market activity |  | ConvertedDataset | Undefined | no | ReferenceProduct | heat, central or small-scale, Jakobsberg | MJ | not mft | allocatable product
a26de22d-5670-4ebb-a49f-aa07e86a978f | treatment of wastewater from liquid crystal display backlight production, capacity 1.1E10l/year | GLO | 1994-01-01 | 2000-12-31 | 3700 | Sewerage | ordinary transforming activity |  | ConvertedDataset//Treatment | Current |  | ReferenceProduct | wastewater from liquid crystal display backlight production | m3 | mft | Waste
a26de22d-5670-4ebb-a49f-aa07e86a978f | treatment of wastewater from liquid crystal display backlight production, capacity 1.1E10l/year | GLO | 1994-01-01 | 2000-12-31 | 3700 | Sewerage | ordinary transforming activity |  | ConvertedDataset//Treatment | Current |  | ByProduct | waste plastic, mixture | kg | mft | Waste
a26de22d-5670-4ebb-a49f-aa07e86a978f | treatment of wastewater from liquid crystal display backlight production, capacity 1.1E10l/year | GLO | 1994-01-01 | 2000-12-31 | 3700 | Sewerage | ordinary transforming activity |  | ConvertedDataset//Treatment | Current |  | ByProduct | waste graphical paper | kg | mft | Waste
a26de22d-5670-4ebb-a49f-aa07e86a978f | treatment of wastewater from liquid crystal display backlight production, capacity 1.1E10l/year | GLO | 1994-01-01 | 2000-12-31 | 3700 | Sewerage | ordinary transforming activity |  | ConvertedDataset//Treatment | Current |  | ByProduct | waste cement, hydrated | kg | mft | Waste
a26ec7bd-f2f4-4fbd-936b-ce3efbc0d924 | market for pump, 40W | GLO | 2011-01-01 | 2011-12-31 | 2812 | Manufacture of fluid power equipment | market activity |  | ConvertedDataset | Undefined | no | ReferenceProduct | pump, 40W | unit | not mft | allocatable product
a2794be6-4cbb-46a9-af33-77e6bdcd7c35 | argon to generic market for inert gas for discharge lamps | GLO | 2012-01-01 | 2012-12-31 | 2011 | Manufacture of basic chemicals | ordinary transforming activity |  | linking activity | Current |  | ReferenceProduct | inert gas for discharge lamps | kg | not mft | allocatable product
a280ecae-9f0d-454d-bf60-0bb3408fe749 | fatty alcohol production, from palm oil | GLO | 1995-01-01 | 1995-12-31 | 2011 | Manufacture of basic chemicals | ordinary transforming activity |  | ConvertedDataset | Modern |  | ReferenceProduct | fatty alcohol | kg | not mft | allocatable product
a280ecae-9f0d-454d-bf60-0bb3408fe749 | fatty alcohol production, from palm oil | GLO | 1995-01-01 | 1995-12-31 | 2011 | Manufacture of basic chemicals | ordinary transforming activity |  | ConvertedDataset | Modern |  | ByProduct | municipal solid waste | kg | mft | Waste
a287dacc-7829-4eed-b079-9764d16f09f3 | refrigeration machine production, R134a as refrigerant | GLO | 2010-01-01 | 2014-12-31 | 2920 | Manufacture of bodies (coachwork) for motor vehicles; manufacture of traile | ordinary transforming activity |  |  | Current |  | ReferenceProduct | refrigeration machine, R134a as refrigerant | unit | not mft | allocatable product
a287dacc-7829-4eed-b079-9764d16f09f3 | refrigeration machine production, R134a as refrigerant | GLO | 2010-01-01 | 2014-12-31 | 2920 | Manufacture of bodies (coachwork) for motor vehicles; manufacture of traile | ordinary transforming activity |  |  | Current |  | ByProduct | used refrigeration machine, R134a as refrigerant | unit | mft | Waste
a28a0730-8b65-4c5e-9f83-6f086d576f42 | market for fatty alcohol sulfate | GLO | 2011-01-01 | 2011-12-31 | 2023 | Manufacture of soap and detergents, cleaning and polishing preparations, pe | market activity |  | ConvertedDataset | Undefined | no | ReferenceProduct | fatty alcohol sulfate | kg | not mft | allocatable product
a28cd773-dc32-46f5-9754-a31c470184fb | folding boxboard production | GLO | 2000-01-01 | 2000-12-31 | 1702 | Manufacture of corrugated paper and paperboard and of containers of paper a | ordinary transforming activity |  | ConvertedDataset | Current |  | ReferenceProduct | folding boxboard/chipboard | kg | not mft | allocatable product
a28cd773-dc32-46f5-9754-a31c470184fb | folding boxboard production | GLO | 2000-01-01 | 2000-12-31 | 1702 | Manufacture of corrugated paper and paperboard and of containers of paper a | ordinary transforming activity |  | ConvertedDataset | Current |  | ByProduct | ash from paper production sludge | kg | mft | Waste
a28cd773-dc32-46f5-9754-a31c470184fb | folding boxboard production | GLO | 2000-01-01 | 2000-12-31 | 1702 | Manufacture of corrugated paper and paperboard and of containers of paper a | ordinary transforming activity |  | ConvertedDataset | Current |  | ByProduct | sludge from pulp and paper production | kg | mft | Waste
a28cd773-dc32-46f5-9754-a31c470184fb | folding boxboard production | GLO | 2000-01-01 | 2000-12-31 | 1702 | Manufacture of corrugated paper and paperboard and of containers of paper a | ordinary transforming activity |  | ConvertedDataset | Current |  | ByProduct | wood ash mixture, pure | kg | mft | Waste
a28cd773-dc32-46f5-9754-a31c470184fb | folding boxboard production | GLO | 2000-01-01 | 2000-12-31 | 1702 | Manufacture of corrugated paper and paperboard and of containers of paper a | ordinary transforming activity |  | ConvertedDataset | Current |  | ByProduct | municipal solid waste | kg | mft | Waste
a28cd773-dc32-46f5-9754-a31c470184fb | folding boxboard production | GLO | 2000-01-01 | 2000-12-31 | 1702 | Manufacture of corrugated paper and paperboard and of containers of paper a | ordinary transforming activity |  | ConvertedDataset | Current |  | ByProduct | hazardous waste, for underground deposit | kg | mft | Waste
a28de5e0-40d2-44ed-b38d-cd8ebef83501 | swine production | GLO | 2009-01-01 | 2011-12-31 | 0145 | Raising of swine/pigs | ordinary transforming activity |  |  | Current |  | ReferenceProduct | swine for slaughtering, live weight | kg | not mft | allocatable product
a28de5e0-40d2-44ed-b38d-cd8ebef83501 | swine production | GLO | 2009-01-01 | 2011-12-31 | 0145 | Raising of swine/pigs | ordinary transforming activity |  |  | Current |  | ByProduct | manure, liquid, swine | kg | not mft | Recyclable
a28de5e0-40d2-44ed-b38d-cd8ebef83501 | swine production | GLO | 2009-01-01 | 2011-12-31 | 0145 | Raising of swine/pigs | ordinary transforming activity |  |  | Current |  | ByProduct | slaughterhouse waste | kg | mft | Waste
a293a933-598c-4a49-a5b9-710033391756 | barge production | RER | 1993-01-01 | 2000-12-31 | 3011 | Building of ships and floating structures | ordinary transforming activity |  | ConvertedDataset | Current |  | ReferenceProduct | barge | unit | not mft | allocatable product
a293a933-598c-4a49-a5b9-710033391756 | barge production | RER | 1993-01-01 | 2000-12-31 | 3011 | Building of ships and floating structures | ordinary transforming activity |  | ConvertedDataset | Current |  | ByProduct | waste plastic, mixture | kg | mft | Waste
a293a933-598c-4a49-a5b9-710033391756 | barge production | RER | 1993-01-01 | 2000-12-31 | 3011 | Building of ships and floating structures | ordinary transforming activity |  | ConvertedDataset | Current |  | ByProduct | waste wood, untreated | kg | mft | Waste
a293a933-598c-4a49-a5b9-710033391756 | barge production | RER | 1993-01-01 | 2000-12-31 | 3011 | Building of ships and floating structures | ordinary transforming activity |  | ConvertedDataset | Current |  | ByProduct | waste emulsion paint | kg | mft | Waste
a2959d4a-58cb-45ad-8100-d859918730a0 | electricity voltage transformation from medium to low voltage | ES | 2012-01-01 | 2012-12-31 | 3510 | Electric power generation, transmission and distribution | ordinary transforming activity | child |  | Current |  | ReferenceProduct | electricity, low voltage | kWh | not mft | allocatable product
a295a6f0-5d7c-480a-992a-76a09a93901a | limestone production, crushed, washed | GLO | 2000-01-01 | 2002-12-31 | 0810 | Quarrying of stone, sand and clay | ordinary transforming activity |  | ConvertedDataset | Current |  | ReferenceProduct | limestone, crushed, washed | kg | not mft | allocatable product
a2973250-e5ff-4f1c-8546-ca8f73acfbad | heat and power co-generation, wood chips, 6667 kW | LT | 2010-01-01 | 2015-12-31 | 3530 | Steam and air conditioning supply | ordinary transforming activity | child | with true value//wood power | Current |  | ReferenceProduct | heat, district or industrial, other than natural gas | MJ | not mft | allocatable product
a2973250-e5ff-4f1c-8546-ca8f73acfbad | heat and power co-generation, wood chips, 6667 kW | LT | 2010-01-01 | 2015-12-31 | 3530 | Steam and air conditioning supply | ordinary transforming activity | child | with true value//wood power | Current |  | ByProduct | wastewater, average | m3 | mft | Waste
a2973250-e5ff-4f1c-8546-ca8f73acfbad | heat and power co-generation, wood chips, 6667 kW | LT | 2010-01-01 | 2015-12-31 | 3530 | Steam and air conditioning supply | ordinary transforming activity | child | with true value//wood power | Current |  | ByProduct | municipal solid waste | kg | mft | Waste
a2973250-e5ff-4f1c-8546-ca8f73acfbad | heat and power co-generation, wood chips, 6667 kW | LT | 2010-01-01 | 2015-12-31 | 3530 | Steam and air conditioning supply | ordinary transforming activity | child | with true value//wood power | Current |  | ByProduct | electricity, high voltage | kWh | not mft | allocatable product
a2973250-e5ff-4f1c-8546-ca8f73acfbad | heat and power co-generation, wood chips, 6667 kW | LT | 2010-01-01 | 2015-12-31 | 3530 | Steam and air conditioning supply | ordinary transforming activity | child | with true value//wood power | Current |  | ByProduct | waste mineral oil | kg | mft | Waste
a2973250-e5ff-4f1c-8546-ca8f73acfbad | heat and power co-generation, wood chips, 6667 kW | LT | 2010-01-01 | 2015-12-31 | 3530 | Steam and air conditioning supply | ordinary transforming activity | child | with true value//wood power | Current |  | ByProduct | wood ash mixture, pure | kg | mft | Waste
a29a7bbd-5418-4a95-91eb-d399f99b2efa | heat and power co-generation unit construction, organic Rankine cycle, 3MW electrical | GLO | 2008-01-01 | 2008-12-31 | 4220a | Construction of utility projects for electricity production, except for liquid fuels | ordinary transforming activity |  | Infrastructure//Geothermal power | Current |  | ReferenceProduct | heat and power co-generation unit, organic Rankine cycle, 3MW electrical | unit | not mft | allocatable product
a29a7bbd-5418-4a95-91eb-d399f99b2efa | heat and power co-generation unit construction, organic Rankine cycle, 3MW electrical | GLO | 2008-01-01 | 2008-12-31 | 4220a | Construction of utility projects for electricity production, except for liquid fuels | ordinary transforming activity |  | Infrastructure//Geothermal power | Current |  | ByProduct | scrap copper | kg | mft | Waste
a29a7bbd-5418-4a95-91eb-d399f99b2efa | heat and power co-generation unit construction, organic Rankine cycle, 3MW electrical | GLO | 2008-01-01 | 2008-12-31 | 4220a | Construction of utility projects for electricity production, except for liquid fuels | ordinary transforming activity |  | Infrastructure//Geothermal power | Current |  | ByProduct | waste polyethylene/polypropylene product | kg | mft | Waste
a29a7bbd-5418-4a95-91eb-d399f99b2efa | heat and power co-generation unit construction, organic Rankine cycle, 3MW electrical | GLO | 2008-01-01 | 2008-12-31 | 4220a | Construction of utility projects for electricity production, except for liquid fuels | ordinary transforming activity |  | Infrastructure//Geothermal power | Current |  | ByProduct | scrap steel | kg | mft | Waste
a29a7bbd-5418-4a95-91eb-d399f99b2efa | heat and power co-generation unit construction, organic Rankine cycle, 3MW electrical | GLO | 2008-01-01 | 2008-12-31 | 4220a | Construction of utility projects for electricity production, except for liquid fuels | ordinary transforming activity |  | Infrastructure//Geothermal power | Current |  | ByProduct | waste mineral wool | kg | mft | Waste
a29a7bbd-5418-4a95-91eb-d399f99b2efa | heat and power co-generation unit construction, organic Rankine cycle, 3MW electrical | GLO | 2008-01-01 | 2008-12-31 | 4220a | Construction of utility projects for electricity production, except for liquid fuels | ordinary transforming activity |  | Infrastructure//Geothermal power | Current |  | ByProduct | waste concrete, not reinforced | kg | mft | Waste
a29a7bbd-5418-4a95-91eb-d399f99b2efa | heat and power co-generation unit construction, organic Rankine cycle, 3MW electrical | GLO | 2008-01-01 | 2008-12-31 | 4220a | Construction of utility projects for electricity production, except for liquid fuels | ordinary transforming activity |  | Infrastructure//Geothermal power | Current |  | ByProduct | used perfluoropentane | kg | mft | Waste
a29a7bbd-5418-4a95-91eb-d399f99b2efa | heat and power co-generation unit construction, organic Rankine cycle, 3MW electrical | GLO | 2008-01-01 | 2008-12-31 | 4220a | Construction of utility projects for electricity production, except for liquid fuels | ordinary transforming activity |  | Infrastructure//Geothermal power | Current |  | ByProduct | scrap aluminium | kg | mft | Waste
a29dbcbf-5c36-4795-9ead-31c66d3790a3 | furnace production, pellets, 25kW | CH | 2010-01-01 | 2011-12-31 | 2815 | Manufacture of ovens, furnaces and furnace burners | ordinary transforming activity | child | biomass power | Modern |  | ReferenceProduct | furnace, pellets, 25kW | unit | not mft | allocatable product
a29dbcbf-5c36-4795-9ead-31c66d3790a3 | furnace production, pellets, 25kW | CH | 2010-01-01 | 2011-12-31 | 2815 | Manufacture of ovens, furnaces and furnace burners | ordinary transforming activity | child | biomass power | Modern |  | ByProduct | waste polyethylene | kg | mft | Waste
a29dbcbf-5c36-4795-9ead-31c66d3790a3 | furnace production, pellets, 25kW | CH | 2010-01-01 | 2011-12-31 | 2815 | Manufacture of ovens, furnaces and furnace burners | ordinary transforming activity | child | biomass power | Modern |  | ByProduct | scrap steel | kg | mft | Waste
a29dbcbf-5c36-4795-9ead-31c66d3790a3 | furnace production, pellets, 25kW | CH | 2010-01-01 | 2011-12-31 | 2815 | Manufacture of ovens, furnaces and furnace burners | ordinary transforming activity | child | biomass power | Modern |  | ByProduct | scrap copper | kg | mft | Waste
a29dbcbf-5c36-4795-9ead-31c66d3790a3 | furnace production, pellets, 25kW | CH | 2010-01-01 | 2011-12-31 | 2815 | Manufacture of ovens, furnaces and furnace burners | ordinary transforming activity | child | biomass power | Modern |  | ByProduct | waste mineral wool, for final disposal | kg | mft | Waste
a29dbcbf-5c36-4795-9ead-31c66d3790a3 | furnace production, pellets, 25kW | CH | 2010-01-01 | 2011-12-31 | 2815 | Manufacture of ovens, furnaces and furnace burners | ordinary transforming activity | child | biomass power | Modern |  | ByProduct | waste mineral oil | kg | mft | Waste
a29dbcbf-5c36-4795-9ead-31c66d3790a3 | furnace production, pellets, 25kW | CH | 2010-01-01 | 2011-12-31 | 2815 | Manufacture of ovens, furnaces and furnace burners | ordinary transforming activity | child | biomass power | Modern |  | ByProduct | electronics scrap from control units | kg | mft | Waste
a29dbcbf-5c36-4795-9ead-31c66d3790a3 | furnace production, pellets, 25kW | CH | 2010-01-01 | 2011-12-31 | 2815 | Manufacture of ovens, furnaces and furnace burners | ordinary transforming activity | child | biomass power | Modern |  | ByProduct | waste polystyrene isolation, flame-retardant | kg | mft | Waste
a29dbcbf-5c36-4795-9ead-31c66d3790a3 | furnace production, pellets, 25kW | CH | 2010-01-01 | 2011-12-31 | 2815 | Manufacture of ovens, furnaces and furnace burners | ordinary transforming activity | child | biomass power | Modern |  | ByProduct | waste concrete | kg | mft | Waste
a2a146c7-287f-4352-b242-2cb98e5c6410 | market for industrial furnace, coal, 1-10MW | GLO | 2011-01-01 | 2011-12-31 | 2815 | Manufacture of ovens, furnaces and furnace burners | market activity |  | ConvertedDataset | Undefined | no | ReferenceProduct | industrial furnace, coal, 1-10MW | unit | not mft | allocatable product
a2a1f8b8-c0cb-4cfe-8142-6eba7cee194e | foam glass production, without cullet, electricity, label-certified | GLO | 2005-01-01 | 2005-12-31 | 2399 | Manufacture of other non-metallic mineral products n.e.c. | ordinary transforming activity |  |  | Current |  | ReferenceProduct | foam glass, electricity, label-certified | kg | not mft | allocatable product
a2a1f8b8-c0cb-4cfe-8142-6eba7cee194e | foam glass production, without cullet, electricity, label-certified | GLO | 2005-01-01 | 2005-12-31 | 2399 | Manufacture of other non-metallic mineral products n.e.c. | ordinary transforming activity |  |  | Current |  | ByProduct | waste sealing sheet, polyethylene | kg | mft | Waste
a2a1f8b8-c0cb-4cfe-8142-6eba7cee194e | foam glass production, without cullet, electricity, label-certified | GLO | 2005-01-01 | 2005-12-31 | 2399 | Manufacture of other non-metallic mineral products n.e.c. | ordinary transforming activity |  |  | Current |  | ByProduct | waste paperboard | kg | mft | Waste
a2a1f8b8-c0cb-4cfe-8142-6eba7cee194e | foam glass production, without cullet, electricity, label-certified | GLO | 2005-01-01 | 2005-12-31 | 2399 | Manufacture of other non-metallic mineral products n.e.c. | ordinary transforming activity |  |  | Current |  | ByProduct | wastewater, average | m3 | mft | Waste
a2a1f8b8-c0cb-4cfe-8142-6eba7cee194e | foam glass production, without cullet, electricity, label-certified | GLO | 2005-01-01 | 2005-12-31 | 2399 | Manufacture of other non-metallic mineral products n.e.c. | ordinary transforming activity |  |  | Current |  | ByProduct | waste wood, untreated | kg | mft | Waste
a2a7e5a9-521d-4a7a-9f53-5b871b686830 | market for fluorescent whitening agent, DAS1, triazinylaminostilben type | GLO | 2011-01-01 | 2011-12-31 | 2011 | Manufacture of basic chemicals | market activity |  | ConvertedDataset | Undefined | no | ReferenceProduct | fluorescent whitening agent, DAS1, triazinylaminostilben type | kg | not mft | allocatable product
a2aa82ed-a490-4afe-a6eb-e945f647d26e | control cabinet production, heat and power co-generation unit, 160kW electrical | RER | 1987-01-01 | 2000-12-31 | 2811 | Manufacture of engines and turbines, except aircraft, vehicle and cycle eng | ordinary transforming activity |  | ConvertedDataset | Current |  | ReferenceProduct | control cabinet, heat and power co-generation unit, 160kW electrical | unit | not mft | allocatable product
a2aa82ed-a490-4afe-a6eb-e945f647d26e | control cabinet production, heat and power co-generation unit, 160kW electrical | RER | 1987-01-01 | 2000-12-31 | 2811 | Manufacture of engines and turbines, except aircraft, vehicle and cycle eng | ordinary transforming activity |  | ConvertedDataset | Current |  | ByProduct | wastewater from pig iron production | m3 | mft | Waste
a2aa82ed-a490-4afe-a6eb-e945f647d26e | control cabinet production, heat and power co-generation unit, 160kW electrical | RER | 1987-01-01 | 2000-12-31 | 2811 | Manufacture of engines and turbines, except aircraft, vehicle and cycle eng | ordinary transforming activity |  | ConvertedDataset | Current |  | ByProduct | waste plastic, mixture | kg | mft | Waste
a2b1f6f7-81ba-4cb9-9bd7-4d1c741ecbf3 | market for activated bentonite | GLO | 2011-01-01 | 2011-12-31 | 0810 | Quarrying of stone, sand and clay | market activity |  | ConvertedDataset | Undefined | no | ReferenceProduct | activated bentonite | kg | not mft | allocatable product
a2b35905-480a-4e9e-93d7-81de9382703d | power saw production, with catalytic converter | GLO | 1995-01-01 | 2001-12-31 | 2818 | Manufacture of power-driven hand tools | ordinary transforming activity |  | ConvertedDataset | Current |  | ReferenceProduct | power saw, with catalytic converter | unit | not mft | allocatable product
a2c316d9-235f-4733-b2d5-23363e272745 | paper production, newsprint, virgin | GLO | 2000-01-01 | 2000-12-31 | 1701 | Manufacture of pulp, paper and paperboard | ordinary transforming activity |  |  | Current |  | ReferenceProduct | paper, newsprint | kg | not mft | allocatable product
a2c316d9-235f-4733-b2d5-23363e272745 | paper production, newsprint, virgin | GLO | 2000-01-01 | 2000-12-31 | 1701 | Manufacture of pulp, paper and paperboard | ordinary transforming activity |  |  | Current |  | ByProduct | municipal solid waste | kg | mft | Waste
a2c316d9-235f-4733-b2d5-23363e272745 | paper production, newsprint, virgin | GLO | 2000-01-01 | 2000-12-31 | 1701 | Manufacture of pulp, paper and paperboard | ordinary transforming activity |  |  | Current |  | ByProduct | hazardous waste, for underground deposit | kg | mft | Waste
a2c316d9-235f-4733-b2d5-23363e272745 | paper production, newsprint, virgin | GLO | 2000-01-01 | 2000-12-31 | 1701 | Manufacture of pulp, paper and paperboard | ordinary transforming activity |  |  | Current |  | ByProduct | wood ash mixture, pure | kg | mft | Waste
a2c316d9-235f-4733-b2d5-23363e272745 | paper production, newsprint, virgin | GLO | 2000-01-01 | 2000-12-31 | 1701 | Manufacture of pulp, paper and paperboard | ordinary transforming activity |  |  | Current |  | ByProduct | waste wood, untreated | kg | mft | Waste
a2c316d9-235f-4733-b2d5-23363e272745 | paper production, newsprint, virgin | GLO | 2000-01-01 | 2000-12-31 | 1701 | Manufacture of pulp, paper and paperboard | ordinary transforming activity |  |  | Current |  | ByProduct | inert waste | kg | mft | Waste
a2c316d9-235f-4733-b2d5-23363e272745 | paper production, newsprint, virgin | GLO | 2000-01-01 | 2000-12-31 | 1701 | Manufacture of pulp, paper and paperboard | ordinary transforming activity |  |  | Current |  | ByProduct | sludge from pulp and paper production | kg | mft | Waste
a2c4e7d6-cf12-4287-80a1-063fbe46a8bc | electricity, high voltage, import from AR | BR | 2012-01-01 | 2012-12-31 | 3510 | Electric power generation, transmission and distribution | ordinary transforming activity |  |  | Current |  | ReferenceProduct | electricity, high voltage | kWh | not mft | allocatable product
a2c7e4ec-3636-4862-8713-d0f38928d101 | isopropanol production | GLO | 2000-01-01 | 2000-12-31 | 2011 | Manufacture of basic chemicals | ordinary transforming activity |  | ConvertedDataset | Current |  | ReferenceProduct | isopropanol | kg | not mft | allocatable product
a2ce7abe-cdad-464b-938a-170e82f1aada | electricity production, hydro, pumped storage | HR | 1945-01-01 | 2015-12-31 | 3510 | Electric power generation, transmission and distribution | ordinary transforming activity | child | hydro power | Modern |  | ReferenceProduct | electricity, high voltage | kWh | not mft | allocatable product
a2ce7abe-cdad-464b-938a-170e82f1aada | electricity production, hydro, pumped storage | HR | 1945-01-01 | 2015-12-31 | 3510 | Electric power generation, transmission and distribution | ordinary transforming activity | child | hydro power | Modern |  | ByProduct | waste mineral oil | kg | mft | Waste
a2ced69c-d1ee-4bb7-ab3e-921b28849375 | carrot production | CN | 2009-01-01 | 2012-12-31 | 0113 | Growing of vegetables and melons, roots and tubers | ordinary transforming activity |  | WFLDB | Current |  | ReferenceProduct | carrot | kg | not mft | allocatable product
a2d1cfe4-6d18-4732-a4c0-6578fd0d3cd0 | electricity production, hard coal | IT | 1980-01-01 | 2015-12-31 | 3510 | Electric power generation, transmission and distribution | ordinary transforming activity | child | hard coal power//fossil fuels//coal power | Modern |  | ReferenceProduct | electricity, high voltage | kWh | not mft | allocatable product
a2d1cfe4-6d18-4732-a4c0-6578fd0d3cd0 | electricity production, hard coal | IT | 1980-01-01 | 2015-12-31 | 3510 | Electric power generation, transmission and distribution | ordinary transforming activity | child | hard coal power//fossil fuels//coal power | Modern |  | ByProduct | hard coal ash | kg | mft | Waste
a2d1cfe4-6d18-4732-a4c0-6578fd0d3cd0 | electricity production, hard coal | IT | 1980-01-01 | 2015-12-31 | 3510 | Electric power generation, transmission and distribution | ordinary transforming activity | child | hard coal power//fossil fuels//coal power | Modern |  | ByProduct | residue from cooling tower | kg | mft | Waste
a2d3f017-cf5d-4ecb-bb60-55da4e2f8b90 | market for photovoltaic laminate, a-Si | GLO | 2011-01-01 | 2011-12-31 | 2610 | Manufacture of electronic components and boards | market activity |  | ConvertedDataset | Undefined | no | ReferenceProduct | photovoltaic laminate, a-Si | m2 | not mft | allocatable product
a2da0661-05d6-4ad8-8435-6121aec181d3 | calcium borates production | TR | 2000-01-01 | 2000-12-31 | 0891 | Mining of chemical and fertilizer minerals | ordinary transforming activity |  | ConvertedDataset | Current |  | ReferenceProduct | calcium borates | kg | not mft | allocatable product
a2df5b4e-ccb8-45a3-8141-8fbeed63a530 | anaerobic digestion plant construction, agriculture, with methane recovery | CH | 2004-01-01 | 2006-12-31 | 4290 | Construction of other civil engineering projects | ordinary transforming activity |  | ConvertedDataset | Current |  | ReferenceProduct | anaerobic digestion plant, agriculture, with methane recovery | unit | not mft | allocatable product
a2df5b4e-ccb8-45a3-8141-8fbeed63a530 | anaerobic digestion plant construction, agriculture, with methane recovery | CH | 2004-01-01 | 2006-12-31 | 4290 | Construction of other civil engineering projects | ordinary transforming activity |  | ConvertedDataset | Current |  | ByProduct | waste polyvinylchloride | kg | mft | Waste
a2df5b4e-ccb8-45a3-8141-8fbeed63a530 | anaerobic digestion plant construction, agriculture, with methane recovery | CH | 2004-01-01 | 2006-12-31 | 4290 | Construction of other civil engineering projects | ordinary transforming activity |  | ConvertedDataset | Current |  | ByProduct | waste wood, untreated | kg | mft | Waste
a2df5b4e-ccb8-45a3-8141-8fbeed63a530 | anaerobic digestion plant construction, agriculture, with methane recovery | CH | 2004-01-01 | 2006-12-31 | 4290 | Construction of other civil engineering projects | ordinary transforming activity |  | ConvertedDataset | Current |  | ByProduct | waste polystyrene | kg | mft | Waste
a2df5b4e-ccb8-45a3-8141-8fbeed63a530 | anaerobic digestion plant construction, agriculture, with methane recovery | CH | 2004-01-01 | 2006-12-31 | 4290 | Construction of other civil engineering projects | ordinary transforming activity |  | ConvertedDataset | Current |  | ByProduct | waste reinforced concrete | kg | mft | Waste
a2df5b4e-ccb8-45a3-8141-8fbeed63a530 | anaerobic digestion plant construction, agriculture, with methane recovery | CH | 2004-01-01 | 2006-12-31 | 4290 | Construction of other civil engineering projects | ordinary transforming activity |  | ConvertedDataset | Current |  | ByProduct | waste plastic, mixture | kg | mft | Waste
a2f5308a-e5cb-4187-b54a-f7860a064bf8 | market for land tenure, arable land, measured as carbon net primary productivity, annual crop | ES | 2010-01-01 | 2015-12-31 | 68 | Real estate activities | market activity |  |  | Undefined | no | ReferenceProduct | land tenure, arable land, measured as carbon net primary productivity, annual crop | kg | not mft | allocatable product
a2f8ab01-bd67-4467-be16-fb7b2cbc9bae | sulfate pulp production, elementary chlorine free bleached | GLO | 1997-01-01 | 2000-12-31 | 1701 | Manufacture of pulp, paper and paperboard | ordinary transforming activity |  |  | Current |  | ReferenceProduct | sulfate pulp | kg | not mft | allocatable product
a2f8ab01-bd67-4467-be16-fb7b2cbc9bae | sulfate pulp production, elementary chlorine free bleached | GLO | 1997-01-01 | 2000-12-31 | 1701 | Manufacture of pulp, paper and paperboard | ordinary transforming activity |  |  | Current |  | ByProduct | wood ash mixture, pure | kg | mft | Waste
a2f8ab01-bd67-4467-be16-fb7b2cbc9bae | sulfate pulp production, elementary chlorine free bleached | GLO | 1997-01-01 | 2000-12-31 | 1701 | Manufacture of pulp, paper and paperboard | ordinary transforming activity |  |  | Current |  | ByProduct | hazardous waste, for incineration | kg | mft | Waste
a2f8ab01-bd67-4467-be16-fb7b2cbc9bae | sulfate pulp production, elementary chlorine free bleached | GLO | 1997-01-01 | 2000-12-31 | 1701 | Manufacture of pulp, paper and paperboard | ordinary transforming activity |  |  | Current |  | ByProduct | spent solvent mixture | kg | mft | Waste
a2f8ab01-bd67-4467-be16-fb7b2cbc9bae | sulfate pulp production, elementary chlorine free bleached | GLO | 1997-01-01 | 2000-12-31 | 1701 | Manufacture of pulp, paper and paperboard | ordinary transforming activity |  |  | Current |  | ByProduct | spent antifreezer liquid | kg | mft | Waste
a2f8ab01-bd67-4467-be16-fb7b2cbc9bae | sulfate pulp production, elementary chlorine free bleached | GLO | 1997-01-01 | 2000-12-31 | 1701 | Manufacture of pulp, paper and paperboard | ordinary transforming activity |  |  | Current |  | ByProduct | waste mineral oil | kg | mft | Waste
a2f8ab01-bd67-4467-be16-fb7b2cbc9bae | sulfate pulp production, elementary chlorine free bleached | GLO | 1997-01-01 | 2000-12-31 | 1701 | Manufacture of pulp, paper and paperboard | ordinary transforming activity |  |  | Current |  | ByProduct | waste textile, soiled | kg | mft | Waste
a2f8ab01-bd67-4467-be16-fb7b2cbc9bae | sulfate pulp production, elementary chlorine free bleached | GLO | 1997-01-01 | 2000-12-31 | 1701 | Manufacture of pulp, paper and paperboard | ordinary transforming activity |  |  | Current |  | ByProduct | sludge from pulp and paper production | kg | mft | Waste
a2f8ab01-bd67-4467-be16-fb7b2cbc9bae | sulfate pulp production, elementary chlorine free bleached | GLO | 1997-01-01 | 2000-12-31 | 1701 | Manufacture of pulp, paper and paperboard | ordinary transforming activity |  |  | Current |  | ByProduct | green liquor dregs | kg | mft | Waste
a2f8ab01-bd67-4467-be16-fb7b2cbc9bae | sulfate pulp production, elementary chlorine free bleached | GLO | 1997-01-01 | 2000-12-31 | 1701 | Manufacture of pulp, paper and paperboard | ordinary transforming activity |  |  | Current |  | ByProduct | hazardous waste, for underground deposit | kg | mft | Waste
a2f8ab01-bd67-4467-be16-fb7b2cbc9bae | sulfate pulp production, elementary chlorine free bleached | GLO | 1997-01-01 | 2000-12-31 | 1701 | Manufacture of pulp, paper and paperboard | ordinary transforming activity |  |  | Current |  | ByProduct | limestone residue | kg | mft | Waste
a2f8ab01-bd67-4467-be16-fb7b2cbc9bae | sulfate pulp production, elementary chlorine free bleached | GLO | 1997-01-01 | 2000-12-31 | 1701 | Manufacture of pulp, paper and paperboard | ordinary transforming activity |  |  | Current |  | ByProduct | municipal solid waste | kg | mft | Waste
a2fa72a0-0ff0-4caf-8ab9-2a8219fb7dce | treatment of waste asphalt, sanitary landfill | GLO | 1994-01-01 | 2000-12-31 | 3821 | Treatment and disposal of non-hazardous waste | ordinary transforming activity |  | ConvertedDataset//Treatment | Current |  | ReferenceProduct | waste asphalt | kg | mft | Waste
a2fa72a0-0ff0-4caf-8ab9-2a8219fb7dce | treatment of waste asphalt, sanitary landfill | GLO | 1994-01-01 | 2000-12-31 | 3821 | Treatment and disposal of non-hazardous waste | ordinary transforming activity |  | ConvertedDataset//Treatment | Current |  | ByProduct | waste plastic, mixture | kg | mft | Waste
a2fa72a0-0ff0-4caf-8ab9-2a8219fb7dce | treatment of waste asphalt, sanitary landfill | GLO | 1994-01-01 | 2000-12-31 | 3821 | Treatment and disposal of non-hazardous waste | ordinary transforming activity |  | ConvertedDataset//Treatment | Current |  | ByProduct | waste cement, hydrated | kg | mft | Waste
a2fa72a0-0ff0-4caf-8ab9-2a8219fb7dce | treatment of waste asphalt, sanitary landfill | GLO | 1994-01-01 | 2000-12-31 | 3821 | Treatment and disposal of non-hazardous waste | ordinary transforming activity |  | ConvertedDataset//Treatment | Current |  | ByProduct | waste graphical paper | kg | mft | Waste
a306c826-293e-40cd-b5dd-cb413a166807 | grass production, permanent grassland, Swiss integrated production, extensive | CH | 1995-01-01 | 2005-12-31 | 0119 | Growing of other non-perennial crops | ordinary transforming activity |  |  | Current |  | ReferenceProduct | grass, Swiss integrated production | kg | not mft | allocatable product
a307abe3-aa2f-497f-8586-bf57f14bae9d | market for waste asphalt | GLO | 2011-01-01 | 2011-12-31 | 3821 | Treatment and disposal of non-hazardous waste | market activity |  | ConvertedDataset | Undefined | no | ReferenceProduct | waste asphalt | kg | mft | Waste
a308c79f-3014-45be-ae53-df798d5ce1ef | ventilation system production, central, 1 x 720 m3/h, polyethylene ducts, with earth tube heat exchanger | CH | 2003-01-01 | 2003-12-31 | 4322 | Plumbing, heat and air-conditioning installation | ordinary transforming activity |  | ConvertedDataset | Current |  | ReferenceProduct | ventilation system, central, 1 x 720 m3/h, polyethylene ducts, with earth tube heat exchanger | unit | not mft | allocatable product
a308c79f-3014-45be-ae53-df798d5ce1ef | ventilation system production, central, 1 x 720 m3/h, polyethylene ducts, with earth tube heat exchanger | CH | 2003-01-01 | 2003-12-31 | 4322 | Plumbing, heat and air-conditioning installation | ordinary transforming activity |  | ConvertedDataset | Current |  | ByProduct | waste polyethylene/polypropylene product | kg | mft | Waste
a308c79f-3014-45be-ae53-df798d5ce1ef | ventilation system production, central, 1 x 720 m3/h, polyethylene ducts, with earth tube heat exchanger | CH | 2003-01-01 | 2003-12-31 | 4322 | Plumbing, heat and air-conditioning installation | ordinary transforming activity |  | ConvertedDataset | Current |  | ByProduct | used exhaust air valve in-wall housing, plastic/steel | unit | mft | Waste
a308c79f-3014-45be-ae53-df798d5ce1ef | ventilation system production, central, 1 x 720 m3/h, polyethylene ducts, with earth tube heat exchanger | CH | 2003-01-01 | 2003-12-31 | 4322 | Plumbing, heat and air-conditioning installation | ordinary transforming activity |  | ConvertedDataset | Current |  | ByProduct | used room-connecting overflow element steel, approx. 40 m3/h | unit | mft | Waste
a308c79f-3014-45be-ae53-df798d5ce1ef | ventilation system production, central, 1 x 720 m3/h, polyethylene ducts, with earth tube heat exchanger | CH | 2003-01-01 | 2003-12-31 | 4322 | Plumbing, heat and air-conditioning installation | ordinary transforming activity |  | ConvertedDataset | Current |  | ByProduct | used air filter in exhaust air valve | unit | mft | Waste
a308c79f-3014-45be-ae53-df798d5ce1ef | ventilation system production, central, 1 x 720 m3/h, polyethylene ducts, with earth tube heat exchanger | CH | 2003-01-01 | 2003-12-31 | 4322 | Plumbing, heat and air-conditioning installation | ordinary transforming activity |  | ConvertedDataset | Current |  | ByProduct | used silencer steel, DN 315 | unit | mft | Waste
a308c79f-3014-45be-ae53-df798d5ce1ef | ventilation system production, central, 1 x 720 m3/h, polyethylene ducts, with earth tube heat exchanger | CH | 2003-01-01 | 2003-12-31 | 4322 | Plumbing, heat and air-conditioning installation | ordinary transforming activity |  | ConvertedDataset | Current |  | ByProduct | used flexible duct aluminium/PET, DN of 125 | m | mft | Waste
a308c79f-3014-45be-ae53-df798d5ce1ef | ventilation system production, central, 1 x 720 m3/h, polyethylene ducts, with earth tube heat exchanger | CH | 2003-01-01 | 2003-12-31 | 4322 | Plumbing, heat and air-conditioning installation | ordinary transforming activity |  | ConvertedDataset | Current |  | ByProduct | used ventilation control and wiring central unit | unit | mft | Waste
a308c79f-3014-45be-ae53-df798d5ce1ef | ventilation system production, central, 1 x 720 m3/h, polyethylene ducts, with earth tube heat exchanger | CH | 2003-01-01 | 2003-12-31 | 4322 | Plumbing, heat and air-conditioning installation | ordinary transforming activity |  | ConvertedDataset | Current |  | ByProduct | waste bulk iron, excluding reinforcement | kg | mft | Waste
a308c79f-3014-45be-ae53-df798d5ce1ef | ventilation system production, central, 1 x 720 m3/h, polyethylene ducts, with earth tube heat exchanger | CH | 2003-01-01 | 2003-12-31 | 4322 | Plumbing, heat and air-conditioning installation | ordinary transforming activity |  | ConvertedDataset | Current |  | ByProduct | used exhaust air roof hood steel, DN 400 | unit | mft | Waste
a308c79f-3014-45be-ae53-df798d5ce1ef | ventilation system production, central, 1 x 720 m3/h, polyethylene ducts, with earth tube heat exchanger | CH | 2003-01-01 | 2003-12-31 | 4322 | Plumbing, heat and air-conditioning installation | ordinary transforming activity |  | ConvertedDataset | Current |  | ByProduct | used insulation spiral-seam duct rockwool, DN 400 | m | mft | Waste
a308c79f-3014-45be-ae53-df798d5ce1ef | ventilation system production, central, 1 x 720 m3/h, polyethylene ducts, with earth tube heat exchanger | CH | 2003-01-01 | 2003-12-31 | 4322 | Plumbing, heat and air-conditioning installation | ordinary transforming activity |  | ConvertedDataset | Current |  | ByProduct | used sealing tape aluminium/PE, 50 mm wide | m | mft | Waste
a308c79f-3014-45be-ae53-df798d5ce1ef | ventilation system production, central, 1 x 720 m3/h, polyethylene ducts, with earth tube heat exchanger | CH | 2003-01-01 | 2003-12-31 | 4322 | Plumbing, heat and air-conditioning installation | ordinary transforming activity |  | ConvertedDataset | Current |  | ByProduct | used outside air intake stainless steel, DN 370 | unit | mft | Waste
a308c79f-3014-45be-ae53-df798d5ce1ef | ventilation system production, central, 1 x 720 m3/h, polyethylene ducts, with earth tube heat exchanger | CH | 2003-01-01 | 2003-12-31 | 4322 | Plumbing, heat and air-conditioning installation | ordinary transforming activity |  | ConvertedDataset | Current |  | ByProduct | used air filter central unit, 600 m3/h | unit | mft | Waste
a308c79f-3014-45be-ae53-df798d5ce1ef | ventilation system production, central, 1 x 720 m3/h, polyethylene ducts, with earth tube heat exchanger | CH | 2003-01-01 | 2003-12-31 | 4322 | Plumbing, heat and air-conditioning installation | ordinary transforming activity |  | ConvertedDataset | Current |  | ByProduct | used silencer steel, DN 125 | unit | mft | Waste
a308c79f-3014-45be-ae53-df798d5ce1ef | ventilation system production, central, 1 x 720 m3/h, polyethylene ducts, with earth tube heat exchanger | CH | 2003-01-01 | 2003-12-31 | 4322 | Plumbing, heat and air-conditioning installation | ordinary transforming activity |  | ConvertedDataset | Current |  | ByProduct | used air distribution terminal panel steel, 120 m3/h | unit | mft | Waste
a308c79f-3014-45be-ae53-df798d5ce1ef | ventilation system production, central, 1 x 720 m3/h, polyethylene ducts, with earth tube heat exchanger | CH | 2003-01-01 | 2003-12-31 | 4322 | Plumbing, heat and air-conditioning installation | ordinary transforming activity |  | ConvertedDataset | Current |  | ByProduct | used blower and heat exchange unit central, 600-1200 m3/h | unit | mft | Waste
a30968dd-21ce-4072-b5c9-60a28be433d9 | aluminium around steel bi-metal stranded cable production, 3x3.67mm external diameter wire | GLO | 2012-01-01 | 2012-12-31 | 25 | Manufacture of fabricated metal products, except machinery and equipment | ordinary transforming activity | parent |  | Current |  | ReferenceProduct | aluminium around steel bi-metal stranded cable, 3x3.67mm external diameter wire | m | not mft | allocatable product
a30b99a1-7486-4120-8764-8cde5ae39121 | land already in use, perennial cropland to annual crop | ES | 2010-01-01 | 2015-12-31 | 68 | Real estate activities | ordinary transforming activity |  | WFLDB | Current |  | ReferenceProduct | land tenure, arable land, measured as carbon net primary productivity, annual crop | kg | not mft | allocatable product
a312241e-fed9-4bf1-be59-b43ea6d6b862 | petroleum production, onshore | GLO | 2000-01-01 | 2000-12-31 | 0610 | Extraction of crude petroleum | ordinary transforming activity |  | ConvertedDataset | Current |  | ReferenceProduct | petroleum | kg | not mft | allocatable product
a312241e-fed9-4bf1-be59-b43ea6d6b862 | petroleum production, onshore | GLO | 2000-01-01 | 2000-12-31 | 0610 | Extraction of crude petroleum | ordinary transforming activity |  | ConvertedDataset | Current |  | ByProduct | low level radioactive waste | m3 | mft | Waste
a312241e-fed9-4bf1-be59-b43ea6d6b862 | petroleum production, onshore | GLO | 2000-01-01 | 2000-12-31 | 0610 | Extraction of crude petroleum | ordinary transforming activity |  | ConvertedDataset | Current |  | ByProduct | water discharge from petroleum/natural gas extraction, onshore | kg | mft | Waste
a312241e-fed9-4bf1-be59-b43ea6d6b862 | petroleum production, onshore | GLO | 2000-01-01 | 2000-12-31 | 0610 | Extraction of crude petroleum | ordinary transforming activity |  | ConvertedDataset | Current |  | ByProduct | waste natural gas, sweet | MJ | mft | Waste
a312241e-fed9-4bf1-be59-b43ea6d6b862 | petroleum production, onshore | GLO | 2000-01-01 | 2000-12-31 | 0610 | Extraction of crude petroleum | ordinary transforming activity |  | ConvertedDataset | Current |  | ByProduct | municipal solid waste | kg | mft | Waste
a312241e-fed9-4bf1-be59-b43ea6d6b862 | petroleum production, onshore | GLO | 2000-01-01 | 2000-12-31 | 0610 | Extraction of crude petroleum | ordinary transforming activity |  | ConvertedDataset | Current |  | ByProduct | waste natural gas, sour | MJ | mft | Waste
a3124801-5a0d-41d3-9434-02da1a10108e | treatment of used double glazing, U<1.1W/m2K, collection for final disposal | GLO | 1996-01-01 | 2004-12-31 | 3821 | Treatment and disposal of non-hazardous waste | ordinary transforming activity |  | Treatment//ConvertedDataset | Current |  | ReferenceProduct | used double glazing, U<1.1W/m2K | m2 | mft | Waste
a3124801-5a0d-41d3-9434-02da1a10108e | treatment of used double glazing, U<1.1W/m2K, collection for final disposal | GLO | 1996-01-01 | 2004-12-31 | 3821 | Treatment and disposal of non-hazardous waste | ordinary transforming activity |  | Treatment//ConvertedDataset | Current |  | ByProduct | waste rubber, unspecified | kg | mft | Waste
a3124801-5a0d-41d3-9434-02da1a10108e | treatment of used double glazing, U<1.1W/m2K, collection for final disposal | GLO | 1996-01-01 | 2004-12-31 | 3821 | Treatment and disposal of non-hazardous waste | ordinary transforming activity |  | Treatment//ConvertedDataset | Current |  | ByProduct | waste glass | kg | mft | Waste
a3124801-5a0d-41d3-9434-02da1a10108e | treatment of used double glazing, U<1.1W/m2K, collection for final disposal | GLO | 1996-01-01 | 2004-12-31 | 3821 | Treatment and disposal of non-hazardous waste | ordinary transforming activity |  | Treatment//ConvertedDataset | Current |  | ByProduct | scrap aluminium | kg | mft | Waste
a314f040-e408-4930-9b5f-158b51728c5c | treatment of waste paint, inert material landfill | GLO | 1995-01-01 | 1995-12-31 | 3821 | Treatment and disposal of non-hazardous waste | ordinary transforming activity |  | Treatment | Current |  | ReferenceProduct | waste paint | kg | mft | Waste
a317077a-4ba3-4e75-ba8b-1bc5123887d7 | market for coal gas | GLO | 2011-01-01 | 2011-12-31 | 3510 | Electric power generation, transmission and distribution | market activity |  | ConvertedDataset | Undefined | no | ReferenceProduct | coal gas | MJ | mft | allocatable product
a31ae29e-5933-4e0a-9984-68886cd66ba3 | fibre cement facing tile production | GLO | 2007-01-01 | 2008-12-31 | 2395 | Manufacture of articles of concrete, cement and plaster | ordinary transforming activity |  | ConvertedDataset | Current |  | ReferenceProduct | fibre cement facing tile | kg | not mft | allocatable product
a31b299d-1b98-4579-b68d-4d0cf0f64fe2 | aluminium ingot, primary, to aluminium, cast alloy market | GLO | 2010-01-01 | 2010-12-31 | 2420 | Manufacture of basic precious and other non-ferrous metals | ordinary transforming activity |  |  | Current |  | ReferenceProduct | aluminium, cast alloy | kg | not mft | allocatable product
a31e05c4-7f0c-4797-8427-66c74d018e28 | market for methanol, from biomass | CH | 1995-01-01 | 2006-12-31 | 19a | Liquid and gaseous fuels from biomass | market activity |  | ConvertedDataset | Undefined | no | ReferenceProduct | methanol, from biomass | kg | not mft | allocatable product
a31e05c4-7f0c-4797-8427-66c74d018e28 | market for methanol, from biomass | CH | 1995-01-01 | 2006-12-31 | 19a | Liquid and gaseous fuels from biomass | market activity |  | ConvertedDataset | Undefined | no | ByProduct | fly ash and scrubber sludge | kg | mft | Waste
a31e05c4-7f0c-4797-8427-66c74d018e28 | market for methanol, from biomass | CH | 1995-01-01 | 2006-12-31 | 19a | Liquid and gaseous fuels from biomass | market activity |  | ConvertedDataset | Undefined | no | ByProduct | municipal solid waste | kg | mft | Waste
a31e05c4-7f0c-4797-8427-66c74d018e28 | market for methanol, from biomass | CH | 1995-01-01 | 2006-12-31 | 19a | Liquid and gaseous fuels from biomass | market activity |  | ConvertedDataset | Undefined | no | ByProduct | wastewater, average | m3 | mft | Waste
a31e05c4-7f0c-4797-8427-66c74d018e28 | market for methanol, from biomass | CH | 1995-01-01 | 2006-12-31 | 19a | Liquid and gaseous fuels from biomass | market activity |  | ConvertedDataset | Undefined | no | ByProduct | rainwater mineral oil storage | m3 | mft | Waste
a320c400-0ee5-4544-bf79-2380c3a97ea1 | heat and power co-generation, biogas, gas engine | LU | 2007-01-01 | 2015-12-31 | 3821 | Treatment and disposal of non-hazardous waste | ordinary transforming activity | child | with true value//biogas power | Modern |  | ReferenceProduct | electricity, high voltage | kWh | not mft | allocatable product
a320c400-0ee5-4544-bf79-2380c3a97ea1 | heat and power co-generation, biogas, gas engine | LU | 2007-01-01 | 2015-12-31 | 3821 | Treatment and disposal of non-hazardous waste | ordinary transforming activity | child | with true value//biogas power | Modern |  | ByProduct | heat, central or small-scale, other than natural gas | MJ | not mft | allocatable product
a320c400-0ee5-4544-bf79-2380c3a97ea1 | heat and power co-generation, biogas, gas engine | LU | 2007-01-01 | 2015-12-31 | 3821 | Treatment and disposal of non-hazardous waste | ordinary transforming activity | child | with true value//biogas power | Modern |  | ByProduct | waste mineral oil | kg | mft | Waste
a322d126-01e6-4bad-bf76-07aee4c83374 | hydroformylation of propylene | RER | 1989-01-01 | 2005-12-31 | 2011 | Manufacture of basic chemicals | ordinary transforming activity |  | combined production//ConvertedDataset | Current |  | ReferenceProduct | 1-butanol | kg | not mft | allocatable product
a322d126-01e6-4bad-bf76-07aee4c83374 | hydroformylation of propylene | RER | 1989-01-01 | 2005-12-31 | 2011 | Manufacture of basic chemicals | ordinary transforming activity |  | combined production//ConvertedDataset | Current |  | ReferenceProduct | isobutanol | kg | not mft | allocatable product
a327c18a-06ca-4386-a5fd-d2061714835d | electricity production, natural gas, combined cycle power plant | NL | 2000-01-01 | 2015-12-31 | 3510 | Electric power generation, transmission and distribution | ordinary transforming activity | child | natural gas power//fossil fuels | Modern |  | ReferenceProduct | electricity, high voltage | kWh | not mft | allocatable product
a327c18a-06ca-4386-a5fd-d2061714835d | electricity production, natural gas, combined cycle power plant | NL | 2000-01-01 | 2015-12-31 | 3510 | Electric power generation, transmission and distribution | ordinary transforming activity | child | natural gas power//fossil fuels | Modern |  | ByProduct | residue from cooling tower | kg | mft | Waste
a32c1ae5-89b2-4434-9064-38fbf37a9fc4 | market for potassium sulfate, as K2O | GLO | 2011-01-01 | 2011-12-31 | 19a | Liquid and gaseous fuels from biomass | market activity |  | ConvertedDataset | Undefined | no | ReferenceProduct | potassium sulfate, as K2O | kg | not mft | allocatable product
a339301a-86f8-40fd-9360-6ec2efca54a6 | market for concrete, 30-32MPa | GLO | 2006-01-01 | 2006-12-31 | 2395 | Manufacture of articles of concrete, cement and plaster | market activity |  |  | Undefined | no | ReferenceProduct | concrete, 30-32MPa | m3 | not mft | allocatable product
a34b6a6f-ce38-4269-a9f1-e453fbce17a8 | land already in use, annual cropland to annual crop | ES | 2010-01-01 | 2015-12-31 | 68 | Real estate activities | ordinary transforming activity |  | WFLDB | Current |  | ReferenceProduct | land tenure, arable land, measured as carbon net primary productivity, annual crop | kg | not mft | allocatable product
a364e782-e5dc-4905-95dc-6773613fe266 | electricity production, natural gas, combined cycle power plant | IR | 2000-01-01 | 2015-12-31 | 3510 | Electric power generation, transmission and distribution | ordinary transforming activity | child | natural gas power//fossil fuels | Modern |  | ReferenceProduct | electricity, high voltage | kWh | not mft | allocatable product
a364e782-e5dc-4905-95dc-6773613fe266 | electricity production, natural gas, combined cycle power plant | IR | 2000-01-01 | 2015-12-31 | 3510 | Electric power generation, transmission and distribution | ordinary transforming activity | child | natural gas power//fossil fuels | Modern |  | ByProduct | residue from cooling tower | kg | mft | Waste
a369dd6d-6d75-47a5-8090-abfa11ae2439 | treatment of waste polyethylene terephtalate, municipal incineration with fly ash extraction | CH | 2006-01-01 | 2012-12-31 | 3821 | Treatment and disposal of non-hazardous waste | ordinary transforming activity |  |  | Current |  | ReferenceProduct | waste polyethylene terephtalate | kg | mft | Waste
a369dd6d-6d75-47a5-8090-abfa11ae2439 | treatment of waste polyethylene terephtalate, municipal incineration with fly ash extraction | CH | 2006-01-01 | 2012-12-31 | 3821 | Treatment and disposal of non-hazardous waste | ordinary transforming activity |  |  | Current |  | ByProduct | spent activated carbon with mercury | kg | mft | Waste
a369dd6d-6d75-47a5-8090-abfa11ae2439 | treatment of waste polyethylene terephtalate, municipal incineration with fly ash extraction | CH | 2006-01-01 | 2012-12-31 | 3821 | Treatment and disposal of non-hazardous waste | ordinary transforming activity |  |  | Current |  | ByProduct | electricity, for reuse in municipal waste incineration only | kWh | not mft | allocatable product
a369dd6d-6d75-47a5-8090-abfa11ae2439 | treatment of waste polyethylene terephtalate, municipal incineration with fly ash extraction | CH | 2006-01-01 | 2012-12-31 | 3821 | Treatment and disposal of non-hazardous waste | ordinary transforming activity |  |  | Current |  | ByProduct | zinc concentrate | kg | not mft | allocatable product
a369dd6d-6d75-47a5-8090-abfa11ae2439 | treatment of waste polyethylene terephtalate, municipal incineration with fly ash extraction | CH | 2006-01-01 | 2012-12-31 | 3821 | Treatment and disposal of non-hazardous waste | ordinary transforming activity |  |  | Current |  | ByProduct | heat, for reuse in municipal waste incineration only | MJ | not mft | allocatable product
a369dd6d-6d75-47a5-8090-abfa11ae2439 | treatment of waste polyethylene terephtalate, municipal incineration with fly ash extraction | CH | 2006-01-01 | 2012-12-31 | 3821 | Treatment and disposal of non-hazardous waste | ordinary transforming activity |  |  | Current |  | ByProduct | waste cement, hydrated | kg | mft | Waste
a36e8e1e-6aa0-4c21-a152-30ab6b929ce0 | clear-cutting, secondary forest to arable land, perennial crop | CI | 2010-01-01 | 2015-12-31 | 68 | Real estate activities | ordinary transforming activity |  | WFLDB | Current |  | ReferenceProduct | land tenure, arable land, measured as carbon net primary productivity, perennial crop | kg | not mft | allocatable product
a3717254-bbad-409b-ba5a-8b8b514bc0c4 | acrylonitrile-butadiene-styrene copolymer production | GLO | 1996-01-01 | 2001-12-31 | 2013 | Manufacture of plastics and synthetic rubber in primary forms | ordinary transforming activity |  | ConvertedDataset | Current |  | ReferenceProduct | acrylonitrile-butadiene-styrene copolymer | kg | not mft | allocatable product
a3717254-bbad-409b-ba5a-8b8b514bc0c4 | acrylonitrile-butadiene-styrene copolymer production | GLO | 1996-01-01 | 2001-12-31 | 2013 | Manufacture of plastics and synthetic rubber in primary forms | ordinary transforming activity |  | ConvertedDataset | Current |  | ByProduct | decommissioned chemical production facilities | kg | mft | Waste
a3717254-bbad-409b-ba5a-8b8b514bc0c4 | acrylonitrile-butadiene-styrene copolymer production | GLO | 1996-01-01 | 2001-12-31 | 2013 | Manufacture of plastics and synthetic rubber in primary forms | ordinary transforming activity |  | ConvertedDataset | Current |  | ByProduct | spoil from hard coal mining | kg | mft | Waste
a3717254-bbad-409b-ba5a-8b8b514bc0c4 | acrylonitrile-butadiene-styrene copolymer production | GLO | 1996-01-01 | 2001-12-31 | 2013 | Manufacture of plastics and synthetic rubber in primary forms | ordinary transforming activity |  | ConvertedDataset | Current |  | ByProduct | hazardous waste, for incineration | kg | mft | Waste
a3717254-bbad-409b-ba5a-8b8b514bc0c4 | acrylonitrile-butadiene-styrene copolymer production | GLO | 1996-01-01 | 2001-12-31 | 2013 | Manufacture of plastics and synthetic rubber in primary forms | ordinary transforming activity |  | ConvertedDataset | Current |  | ByProduct | average incineration residue | kg | mft | Waste
a3717254-bbad-409b-ba5a-8b8b514bc0c4 | acrylonitrile-butadiene-styrene copolymer production | GLO | 1996-01-01 | 2001-12-31 | 2013 | Manufacture of plastics and synthetic rubber in primary forms | ordinary transforming activity |  | ConvertedDataset | Current |  | ByProduct | coal slurry | kg | mft | Waste
a3717254-bbad-409b-ba5a-8b8b514bc0c4 | acrylonitrile-butadiene-styrene copolymer production | GLO | 1996-01-01 | 2001-12-31 | 2013 | Manufacture of plastics and synthetic rubber in primary forms | ordinary transforming activity |  | ConvertedDataset | Current |  | ByProduct | municipal solid waste | kg | mft | Waste
a3717254-bbad-409b-ba5a-8b8b514bc0c4 | acrylonitrile-butadiene-styrene copolymer production | GLO | 1996-01-01 | 2001-12-31 | 2013 | Manufacture of plastics and synthetic rubber in primary forms | ordinary transforming activity |  | ConvertedDataset | Current |  | ByProduct | waste plastic, mixture | kg | mft | Waste
a3717254-bbad-409b-ba5a-8b8b514bc0c4 | acrylonitrile-butadiene-styrene copolymer production | GLO | 1996-01-01 | 2001-12-31 | 2013 | Manufacture of plastics and synthetic rubber in primary forms | ordinary transforming activity |  | ConvertedDataset | Current |  | ByProduct | waste wood, untreated | kg | mft | Waste
a372a1df-adfd-49a6-9fe0-641b1c4a1e7a | ethoxylated alcohol (AE7) production, petrochemical | RER | 1992-01-01 | 1995-12-31 | 2023 | Manufacture of soap and detergents, cleaning and polishing preparations, pe | ordinary transforming activity |  | ConvertedDataset | Modern |  | ReferenceProduct | ethoxylated alcohol (AE7) | kg | not mft | allocatable product
a373a6fe-6478-47c4-a8a4-ee769eb6daa8 | soda production, solvay process | GLO | 1999-01-01 | 1999-12-31 | 2011 | Manufacture of basic chemicals | ordinary transforming activity |  | ConvertedDataset | Current |  | ReferenceProduct | soda ash, light, crystalline, heptahydrate | kg | not mft | allocatable product
a373a6fe-6478-47c4-a8a4-ee769eb6daa8 | soda production, solvay process | GLO | 1999-01-01 | 1999-12-31 | 2011 | Manufacture of basic chemicals | ordinary transforming activity |  | ConvertedDataset | Current |  | ByProduct | inert waste, for final disposal | kg | mft | Waste
a373a6fe-6478-47c4-a8a4-ee769eb6daa8 | soda production, solvay process | GLO | 1999-01-01 | 1999-12-31 | 2011 | Manufacture of basic chemicals | ordinary transforming activity |  | ConvertedDataset | Current |  | ByProduct | calcium chloride | kg | not mft | allocatable product
a3790153-26c4-494a-8d6c-e06803908411 | strawberry seedling production, in heated greenhouse, for planting | NL | 2009-01-01 | 2012-12-31 | 0130 | Plant propagation | ordinary transforming activity |  | WFLDB | Current |  | ReferenceProduct | strawberry seedling, for planting | unit | not mft | allocatable product
a37a9ad1-a778-49bb-92b3-15c48900f7a2 | treatment of waste wood, untreated, sanitary landfill | GLO | 1994-01-01 | 2000-12-31 | 3821 | Treatment and disposal of non-hazardous waste | ordinary transforming activity |  | Treatment//ConvertedDataset | Current |  | ReferenceProduct | waste wood, untreated | kg | mft | Waste
a37a9ad1-a778-49bb-92b3-15c48900f7a2 | treatment of waste wood, untreated, sanitary landfill | GLO | 1994-01-01 | 2000-12-31 | 3821 | Treatment and disposal of non-hazardous waste | ordinary transforming activity |  | Treatment//ConvertedDataset | Current |  | ByProduct | waste plastic, mixture | kg | mft | Waste
a37a9ad1-a778-49bb-92b3-15c48900f7a2 | treatment of waste wood, untreated, sanitary landfill | GLO | 1994-01-01 | 2000-12-31 | 3821 | Treatment and disposal of non-hazardous waste | ordinary transforming activity |  | Treatment//ConvertedDataset | Current |  | ByProduct | waste graphical paper | kg | mft | Waste
a37a9ad1-a778-49bb-92b3-15c48900f7a2 | treatment of waste wood, untreated, sanitary landfill | GLO | 1994-01-01 | 2000-12-31 | 3821 | Treatment and disposal of non-hazardous waste | ordinary transforming activity |  | Treatment//ConvertedDataset | Current |  | ByProduct | waste cement, hydrated | kg | mft | Waste
a37eb06d-cc74-4d61-b21d-3c3a14be28b8 | water works construction, capacity 1.1E10l/year, ultrafiltration treatment | CA-QC | 2009-01-01 | 2009-12-31 | 4220 | Construction of utility projects | ordinary transforming activity |  |  | Current |  | ReferenceProduct | water works, capacity 1.1E10l/year | unit | not mft | allocatable product
a37eb06d-cc74-4d61-b21d-3c3a14be28b8 | water works construction, capacity 1.1E10l/year, ultrafiltration treatment | CA-QC | 2009-01-01 | 2009-12-31 | 4220 | Construction of utility projects | ordinary transforming activity |  |  | Current |  | ByProduct | scrap steel | kg | mft | Waste
a37eb06d-cc74-4d61-b21d-3c3a14be28b8 | water works construction, capacity 1.1E10l/year, ultrafiltration treatment | CA-QC | 2009-01-01 | 2009-12-31 | 4220 | Construction of utility projects | ordinary transforming activity |  |  | Current |  | ByProduct | copper scrap, sorted, pressed | kg | mft | Recyclable
a37eb06d-cc74-4d61-b21d-3c3a14be28b8 | water works construction, capacity 1.1E10l/year, ultrafiltration treatment | CA-QC | 2009-01-01 | 2009-12-31 | 4220 | Construction of utility projects | ordinary transforming activity |  |  | Current |  | ByProduct | aluminium scrap, post-consumer | kg | mft | Recyclable
a37eb06d-cc74-4d61-b21d-3c3a14be28b8 | water works construction, capacity 1.1E10l/year, ultrafiltration treatment | CA-QC | 2009-01-01 | 2009-12-31 | 4220 | Construction of utility projects | ordinary transforming activity |  |  | Current |  | ByProduct | waste plastic, mixture | kg | mft | Waste
a37eb06d-cc74-4d61-b21d-3c3a14be28b8 | water works construction, capacity 1.1E10l/year, ultrafiltration treatment | CA-QC | 2009-01-01 | 2009-12-31 | 4220 | Construction of utility projects | ordinary transforming activity |  |  | Current |  | ByProduct | waste polyvinylchloride | kg | mft | Waste
a37eb06d-cc74-4d61-b21d-3c3a14be28b8 | water works construction, capacity 1.1E10l/year, ultrafiltration treatment | CA-QC | 2009-01-01 | 2009-12-31 | 4220 | Construction of utility projects | ordinary transforming activity |  |  | Current |  | ByProduct | waste reinforced concrete | kg | mft | Waste
a37eb06d-cc74-4d61-b21d-3c3a14be28b8 | water works construction, capacity 1.1E10l/year, ultrafiltration treatment | CA-QC | 2009-01-01 | 2009-12-31 | 4220 | Construction of utility projects | ordinary transforming activity |  |  | Current |  | ByProduct | waste glass pane in burnable frame | kg | mft | Waste
a37eb06d-cc74-4d61-b21d-3c3a14be28b8 | water works construction, capacity 1.1E10l/year, ultrafiltration treatment | CA-QC | 2009-01-01 | 2009-12-31 | 4220 | Construction of utility projects | ordinary transforming activity |  |  | Current |  | ByProduct | waste reinforcement steel | kg | mft | Waste
a38b1133-9407-4416-bf65-936000a12ef7 | phosphorus pentachloride production | CN | 2009-01-01 | 2010-12-31 | 2011 | Manufacture of basic chemicals | ordinary transforming activity |  | ConvertedDataset | Current |  | ReferenceProduct | phosphorus pentachloride | kg | not mft | allocatable product
a3a5f515-11ad-42d4-a805-c0db971d1c92 | electricity voltage transformation from high to medium voltage | DE | 2012-01-01 | 2012-12-31 | 3510 | Electric power generation, transmission and distribution | ordinary transforming activity | child |  | Current |  | ReferenceProduct | electricity, medium voltage | kWh | not mft | allocatable product
a3ac44ec-ecc6-4823-9772-c2e159f78cfa | lath, hardwood, raw, kiln drying to u=10% | CA-QC | 2011-01-01 | 2013-12-31 | 1610 | Sawmilling and planing of wood | ordinary transforming activity | child | recontextualization | Current |  | ReferenceProduct | sawnwood, lath, hardwood, raw, dried (u=10%) | m3 | not mft | allocatable product
a3ac44ec-ecc6-4823-9772-c2e159f78cfa | lath, hardwood, raw, kiln drying to u=10% | CA-QC | 2011-01-01 | 2013-12-31 | 1610 | Sawmilling and planing of wood | ordinary transforming activity | child | recontextualization | Current |  | ByProduct | wood ash mixture, pure | kg | mft | Waste
a3acb0b1-e824-4e72-b243-45931141ec29 | electricity production, hydro, run-of-river | CN-GD | 1945-01-01 | 2015-12-31 | 3510 | Electric power generation, transmission and distribution | ordinary transforming activity | child | China//hydro power | Modern |  | ReferenceProduct | electricity, high voltage | kWh | not mft | allocatable product
a3acb0b1-e824-4e72-b243-45931141ec29 | electricity production, hydro, run-of-river | CN-GD | 1945-01-01 | 2015-12-31 | 3510 | Electric power generation, transmission and distribution | ordinary transforming activity | child | China//hydro power | Modern |  | ByProduct | waste mineral oil | kg | mft | Waste
a3ad1a7f-047c-418d-9e92-91f658aecb10 | electricity production, hydro, pumped storage | CN-FJ | 1945-01-01 | 2015-12-31 | 3510 | Electric power generation, transmission and distribution | ordinary transforming activity | child | China//hydro power | Modern |  | ReferenceProduct | electricity, high voltage | kWh | not mft | allocatable product
a3ad1a7f-047c-418d-9e92-91f658aecb10 | electricity production, hydro, pumped storage | CN-FJ | 1945-01-01 | 2015-12-31 | 3510 | Electric power generation, transmission and distribution | ordinary transforming activity | child | China//hydro power | Modern |  | ByProduct | waste mineral oil | kg | mft | Waste
a3af0dbe-cd44-4223-8bff-e4fa8cfd3a68 | market for indium | GLO | 2011-01-01 | 2011-12-31 | 2011 | Manufacture of basic chemicals | market activity |  | ConvertedDataset | Undefined | no | ReferenceProduct | indium | kg | not mft | allocatable product
a3b0fa04-7dc5-444f-88af-5fd05cb5c2fb | electricity voltage transformation from medium to low voltage | BG | 2012-01-01 | 2012-12-31 | 3510 | Electric power generation, transmission and distribution | ordinary transforming activity | child |  | Current |  | ReferenceProduct | electricity, low voltage | kWh | not mft | allocatable product
a3c47684-cd96-4423-9fe0-abfa11e43139 | treatment of steel in car shredder residue, municipal incineration with fly ash extraction | GLO | 2006-01-01 | 2012-12-31 | 3821 | Treatment and disposal of non-hazardous waste | ordinary transforming activity |  |  | Current |  | ReferenceProduct | steel in car shredder residue | kg | mft | Waste
a3c47684-cd96-4423-9fe0-abfa11e43139 | treatment of steel in car shredder residue, municipal incineration with fly ash extraction | GLO | 2006-01-01 | 2012-12-31 | 3821 | Treatment and disposal of non-hazardous waste | ordinary transforming activity |  |  | Current |  | ByProduct | zinc concentrate | kg | not mft | allocatable product
a3c47684-cd96-4423-9fe0-abfa11e43139 | treatment of steel in car shredder residue, municipal incineration with fly ash extraction | GLO | 2006-01-01 | 2012-12-31 | 3821 | Treatment and disposal of non-hazardous waste | ordinary transforming activity |  |  | Current |  | ByProduct | iron scrap, sorted, pressed | kg | not mft | Recyclable
a3c47684-cd96-4423-9fe0-abfa11e43139 | treatment of steel in car shredder residue, municipal incineration with fly ash extraction | GLO | 2006-01-01 | 2012-12-31 | 3821 | Treatment and disposal of non-hazardous waste | ordinary transforming activity |  |  | Current |  | ByProduct | waste cement, hydrated | kg | mft | Waste
a3c5f8d9-8d0a-47ed-9e1d-5513509b2d88 | electricity voltage transformation from medium to low voltage | TRE | 2012-01-01 | 2012-12-31 | 3510 | Electric power generation, transmission and distribution | ordinary transforming activity | child | United States | Current |  | ReferenceProduct | electricity, low voltage | kWh | not mft | allocatable product
a3c76b0d-8fab-4206-8d54-39aec23c66aa | treatment of waste polyurethane seal, sorting plant | GLO | 1994-01-01 | 2002-12-31 | 3830 | Materials recovery | ordinary transforming activity |  | Treatment//ConvertedDataset | Current |  | ReferenceProduct | waste polyurethane seal | kg | mft | Waste
a3c76b0d-8fab-4206-8d54-39aec23c66aa | treatment of waste polyurethane seal, sorting plant | GLO | 1994-01-01 | 2002-12-31 | 3830 | Materials recovery | ordinary transforming activity |  | Treatment//ConvertedDataset | Current |  | ByProduct | waste polyurethane | kg | mft | Waste
a3c7a74f-7a7d-45c4-aa99-f99fd538ad86 | onshore petroleum field infrastructure construction | GLO | 1990-01-01 | 2000-12-31 | 0910 | Support activities for petroleum and natural gas extraction | ordinary transforming activity |  | ConvertedDataset | Current |  | ReferenceProduct | onshore petroleum field infrastructure | unit | not mft | allocatable product
a3c7a74f-7a7d-45c4-aa99-f99fd538ad86 | onshore petroleum field infrastructure construction | GLO | 1990-01-01 | 2000-12-31 | 0910 | Support activities for petroleum and natural gas extraction | ordinary transforming activity |  | ConvertedDataset | Current |  | ByProduct | municipal solid waste | kg | mft | Waste
a3ca6e97-5837-4938-8f3e-b57643aaa3f4 | land already in use, annual cropland to perennial crop | MX | 2010-01-01 | 2015-12-31 | 68 | Real estate activities | ordinary transforming activity |  | WFLDB | Current |  | ReferenceProduct | land tenure, arable land, measured as carbon net primary productivity, perennial crop | kg | not mft | allocatable product
a3ddfd0a-4da1-4fe2-bfcf-0d21eb132c20 | transport, freight, small lorry with refrigeration machine, EURO5, R134a refrigerant, cooling to generic market | GLO | 2010-01-01 | 2015-12-31 | 4923 | Freight transport by road | ordinary transforming activity |  | linking activity | Modern |  | ReferenceProduct | transport, freight, lorry with refrigeration machine, cooling | metric ton*km | not mft | allocatable product
a3def5a8-3504-4dae-bc7f-75ff28e76ff3 | maintenance, lorry 28 metric ton | CH | 1990-01-01 | 1995-12-31 | 4520 | Maintenance and repair of motor vehicles | ordinary transforming activity |  | ConvertedDataset | Current |  | ReferenceProduct | maintenance, lorry 28 metric ton | unit | not mft | allocatable product
a3e35a3b-740a-47d8-af1a-b71480ac9bc0 | sulfuric acid production | RER | 2001-01-01 | 2001-12-31 | 2011 | Manufacture of basic chemicals | ordinary transforming activity |  | ConvertedDataset | Current |  | ReferenceProduct | sulfuric acid | kg | not mft | allocatable product
a3e35a3b-740a-47d8-af1a-b71480ac9bc0 | sulfuric acid production | RER | 2001-01-01 | 2001-12-31 | 2011 | Manufacture of basic chemicals | ordinary transforming activity |  | ConvertedDataset | Current |  | ByProduct | municipal solid waste | kg | mft | Waste
a3e6c483-005f-483a-bb08-d92c16cc8352 | market for heat and power cogeneration unit, 1MWel, 6.4MWth | GLO | 2016-01-01 | 2016-12-31 | 4220a | Construction of utility projects for electricity production, except for liquid fuels | market activity |  |  | Undefined | no | ReferenceProduct | heat and power cogeneration unit, 1MWel, 6.4MWth | unit | not mft | allocatable product
a3f29b1e-f924-4eea-af89-f3ae2011a266 | heat production, wood chips from industry, at furnace 5000kW, state-of-the-art 2014 | GLO | 2014-01-01 | 2014-12-31 | 3530 | Steam and air conditioning supply | ordinary transforming activity |  |  | Modern |  | ReferenceProduct | heat, district or industrial, other than natural gas | MJ | not mft | allocatable product
a3f29b1e-f924-4eea-af89-f3ae2011a266 | heat production, wood chips from industry, at furnace 5000kW, state-of-the-art 2014 | GLO | 2014-01-01 | 2014-12-31 | 3530 | Steam and air conditioning supply | ordinary transforming activity |  |  | Modern |  | ByProduct | wood ash mixture, pure | kg | mft | Waste
a3f61509-ab46-4121-b281-b2298b312d77 | land use change, annual crop | CA | 2010-01-01 | 2015-12-31 | 68 | Real estate activities | ordinary transforming activity |  | WFLDB | Current |  | ReferenceProduct | land use change, annual crop | ha | not mft | allocatable product
a3f6f96c-1def-431c-b912-a6b0ec5d9a0c | market for sheet rolling, chromium steel | GLO | 2011-01-01 | 2011-12-31 | 2410 | Manufacture of basic iron and steel | market activity |  | ConvertedDataset | Undefined | no | ReferenceProduct | sheet rolling, chromium steel | kg | not mft | allocatable product
a3fdab09-749b-4a30-b830-799f9bd3b1d7 | atrazine production | GLO | 2000-01-01 | 2010-12-31 | 2021 | Manufacture of pesticides and other agrochemical products | ordinary transforming activity |  |  | Current |  | ReferenceProduct | atrazine | kg | not mft | allocatable product
a3fe8e78-8db5-4e9d-bd22-ce2febd1def9 | electricity production, hydro, pumped storage | AT | 1945-01-01 | 2015-12-31 | 3510 | Electric power generation, transmission and distribution | ordinary transforming activity | child | hydro power | Modern |  | ReferenceProduct | electricity, high voltage | kWh | not mft | allocatable product
a3fe8e78-8db5-4e9d-bd22-ce2febd1def9 | electricity production, hydro, pumped storage | AT | 1945-01-01 | 2015-12-31 | 3510 | Electric power generation, transmission and distribution | ordinary transforming activity | child | hydro power | Modern |  | ByProduct | waste mineral oil | kg | mft | Waste
a3fff713-27e7-49f5-9038-785ed3830dc8 | treatment of lignite ash, opencast refill | FR | 1996-01-01 | 2000-12-31 | 3822 | Treatment and disposal of hazardous waste | ordinary transforming activity |  | ConvertedDataset//Treatment | Current |  | ReferenceProduct | lignite ash | kg | mft | Waste
a405b225-baa6-4d0c-b3ce-8f12ebfc11b8 | electricity production, hydro, reservoir, non-alpine region | KR | 1945-01-01 | 2015-12-31 | 3510 | Electric power generation, transmission and distribution | ordinary transforming activity | child | hydro power | Modern |  | ReferenceProduct | electricity, high voltage | kWh | not mft | allocatable product
a405b225-baa6-4d0c-b3ce-8f12ebfc11b8 | electricity production, hydro, reservoir, non-alpine region | KR | 1945-01-01 | 2015-12-31 | 3510 | Electric power generation, transmission and distribution | ordinary transforming activity | child | hydro power | Modern |  | ByProduct | waste mineral oil | kg | mft | Waste
a406e0f4-51bb-41e8-be3b-5e52161bccd5 | treatment of waste mineral oil, hazardous waste incineration | CH | 1997-01-01 | 2000-12-31 | 3822 | Treatment and disposal of hazardous waste | ordinary transforming activity |  | Treatment//ConvertedDataset | Current |  | ReferenceProduct | waste mineral oil | kg | mft | Waste
a406e0f4-51bb-41e8-be3b-5e52161bccd5 | treatment of waste mineral oil, hazardous waste incineration | CH | 1997-01-01 | 2000-12-31 | 3822 | Treatment and disposal of hazardous waste | ordinary transforming activity |  | Treatment//ConvertedDataset | Current |  | ByProduct | waste cement, hydrated | kg | mft | Waste
a407c75a-5f38-497a-8dd8-44efc2be30e2 | heat production, anthracite, at stove 5-15kW | GLO | 1988-01-01 | 1992-12-31 | 3530 | Steam and air conditioning supply | ordinary transforming activity |  | ConvertedDataset | Current |  | ReferenceProduct | heat, central or small-scale, other than natural gas | MJ | not mft | allocatable product
a407c75a-5f38-497a-8dd8-44efc2be30e2 | heat production, anthracite, at stove 5-15kW | GLO | 1988-01-01 | 1992-12-31 | 3530 | Steam and air conditioning supply | ordinary transforming activity |  | ConvertedDataset | Current |  | ByProduct | hard coal ash | kg | mft | Waste
a40861c4-4444-4378-b4b6-2f456e7eed26 | evacuated tube collector production | GLO | 2001-01-01 | 2002-12-31 | 2815b | Manufacture of permanent mount non-electric household heating equipment | ordinary transforming activity |  | ConvertedDataset | Current |  | ReferenceProduct | evacuated tube collector | m2 | not mft | allocatable product
a40861c4-4444-4378-b4b6-2f456e7eed26 | evacuated tube collector production | GLO | 2001-01-01 | 2002-12-31 | 2815b | Manufacture of permanent mount non-electric household heating equipment | ordinary transforming activity |  | ConvertedDataset | Current |  | ByProduct | waste glass | kg | mft | Waste
a40861c4-4444-4378-b4b6-2f456e7eed26 | evacuated tube collector production | GLO | 2001-01-01 | 2002-12-31 | 2815b | Manufacture of permanent mount non-electric household heating equipment | ordinary transforming activity |  | ConvertedDataset | Current |  | ByProduct | wastewater, from residence | m3 | mft | Waste
a40861c4-4444-4378-b4b6-2f456e7eed26 | evacuated tube collector production | GLO | 2001-01-01 | 2002-12-31 | 2815b | Manufacture of permanent mount non-electric household heating equipment | ordinary transforming activity |  | ConvertedDataset | Current |  | ByProduct | heat carrier liquid, 40% C3H8O2 | m3 | mft | Waste
a40861c4-4444-4378-b4b6-2f456e7eed26 | evacuated tube collector production | GLO | 2001-01-01 | 2002-12-31 | 2815b | Manufacture of permanent mount non-electric household heating equipment | ordinary transforming activity |  | ConvertedDataset | Current |  | ByProduct | waste paperboard | kg | mft | Waste
a40861c4-4444-4378-b4b6-2f456e7eed26 | evacuated tube collector production | GLO | 2001-01-01 | 2002-12-31 | 2815b | Manufacture of permanent mount non-electric household heating equipment | ordinary transforming activity |  | ConvertedDataset | Current |  | ByProduct | waste mineral wool | kg | mft | Waste
a40861c4-4444-4378-b4b6-2f456e7eed26 | evacuated tube collector production | GLO | 2001-01-01 | 2002-12-31 | 2815b | Manufacture of permanent mount non-electric household heating equipment | ordinary transforming activity |  | ConvertedDataset | Current |  | ByProduct | waste glass sheet | kg | mft | Waste
a40861c4-4444-4378-b4b6-2f456e7eed26 | evacuated tube collector production | GLO | 2001-01-01 | 2002-12-31 | 2815b | Manufacture of permanent mount non-electric household heating equipment | ordinary transforming activity |  | ConvertedDataset | Current |  | ByProduct | municipal solid waste | kg | mft | Waste
a40861c4-4444-4378-b4b6-2f456e7eed26 | evacuated tube collector production | GLO | 2001-01-01 | 2002-12-31 | 2815b | Manufacture of permanent mount non-electric household heating equipment | ordinary transforming activity |  | ConvertedDataset | Current |  | ByProduct | hazardous waste, for incineration | kg | mft | Waste
a40861c4-4444-4378-b4b6-2f456e7eed26 | evacuated tube collector production | GLO | 2001-01-01 | 2002-12-31 | 2815b | Manufacture of permanent mount non-electric household heating equipment | ordinary transforming activity |  | ConvertedDataset | Current |  | ByProduct | waste plastic, mixture | kg | mft | Waste
a40a0633-2c17-46ae-b83a-4819ee1764f5 | copper mine operation | RLA | 1994-01-01 | 2003-12-31 | 0729 | Mining of other non-ferrous metal ores | ordinary transforming activity |  | ConvertedDataset | Current |  | ReferenceProduct | copper concentrate | kg | not mft | allocatable product
a40a0633-2c17-46ae-b83a-4819ee1764f5 | copper mine operation | RLA | 1994-01-01 | 2003-12-31 | 0729 | Mining of other non-ferrous metal ores | ordinary transforming activity |  | ConvertedDataset | Current |  | ByProduct | molybdenite | kg | not mft | allocatable product
a40a0633-2c17-46ae-b83a-4819ee1764f5 | copper mine operation | RLA | 1994-01-01 | 2003-12-31 | 0729 | Mining of other non-ferrous metal ores | ordinary transforming activity |  | ConvertedDataset | Current |  | ByProduct | sulfidic tailing, off-site | kg | mft | Waste
a413607b-8e94-4acb-8ce3-5a7cdd4d3d24 | planing, lath, softwood, u=10% | GLO | 2011-01-01 | 2013-12-31 | 1610 | Sawmilling and planing of wood | ordinary transforming activity | parent |  | Current |  | ReferenceProduct | sawnwood, lath, softwood, dried (u=10%), planed | m3 | not mft | allocatable product
a413607b-8e94-4acb-8ce3-5a7cdd4d3d24 | planing, lath, softwood, u=10% | GLO | 2011-01-01 | 2013-12-31 | 1610 | Sawmilling and planing of wood | ordinary transforming activity | parent |  | Current |  | ByProduct | shavings, softwood, loose, measured as dry mass | kg | mft | allocatable product
a4154b55-071d-4b18-9055-8478944ace71 | recultivation, bentonite mine | DE | 1997-01-01 | 2000-12-31 | 3900 | Remediation activities and other waste management services | ordinary transforming activity |  | ConvertedDataset | Current |  | ReferenceProduct | recultivation, bentonite mine | m2 | not mft | allocatable product
a41c1d1a-bad1-4e53-8af3-9c5bd109b24d | market for calcium nitrate | GLO | 1998-01-01 | 1998-12-31 | 2012 | Manufacture of fertilizers and nitrogen compounds | market activity |  |  | Undefined | no | ReferenceProduct | calcium nitrate | kg | not mft | allocatable product
a4295ef5-eb93-443b-929f-993295bed3f9 | market for alkyd paint, white, without solvent, in 60% solution state | GLO | 2011-01-01 | 2011-12-31 | 2022 | Manufacture of paints, varnishes and similar coatings, printing ink and mas | market activity |  | ConvertedDataset | Undefined | no | ReferenceProduct | alkyd paint, white, without solvent, in 60% solution state | kg | not mft | allocatable product
a43bb389-3a4b-48ce-9c11-0c22cc68f2d6 | electricity production, hydro, aluminium industry | IAI Area, South America | 2012-01-01 | 2012-12-31 | 3510 | Electric power generation, transmission and distribution | ordinary transforming activity | child | electricity, primary aluminium industry//re-labelling activity | Current |  | ReferenceProduct | electricity, high voltage, aluminium industry | kWh | not mft | allocatable product
a44321c9-9793-47b8-96f6-c3f1177f50eb | electronic component production, active, unspecified | GLO | 1994-01-01 | 2007-12-31 | 2610 | Manufacture of electronic components and boards | ordinary transforming activity |  |  | Current |  | ReferenceProduct | electronic component, active, unspecified | kg | not mft | allocatable product
a44865f6-eeda-4888-b6dc-243436a31c57 | electricity production, photovoltaic, 570kWp open ground installation, multi-Si | HICC | 2008-01-01 | 2015-12-31 | 3510b | Electric power generation, photovoltaic | ordinary transforming activity | child | United States//single enterprise data//photovoltaic power | Current |  | ReferenceProduct | electricity, low voltage | kWh | not mft | allocatable product
a44865f6-eeda-4888-b6dc-243436a31c57 | electricity production, photovoltaic, 570kWp open ground installation, multi-Si | HICC | 2008-01-01 | 2015-12-31 | 3510b | Electric power generation, photovoltaic | ordinary transforming activity | child | United States//single enterprise data//photovoltaic power | Current |  | ByProduct | wastewater, from residence | m3 | mft | Waste
a448a40a-7cad-4400-bfe8-e894d81b4b70 | treatment of used cable | GLO | 2005-01-01 | 2005-12-31 | 3830 | Materials recovery | ordinary transforming activity |  | ConvertedDataset | Current |  | ReferenceProduct | used cable | kg | mft | Waste
a448a40a-7cad-4400-bfe8-e894d81b4b70 | treatment of used cable | GLO | 2005-01-01 | 2005-12-31 | 3830 | Materials recovery | ordinary transforming activity |  | ConvertedDataset | Current |  | ByProduct | waste wire plastic | kg | mft | Waste
a448a40a-7cad-4400-bfe8-e894d81b4b70 | treatment of used cable | GLO | 2005-01-01 | 2005-12-31 | 3830 | Materials recovery | ordinary transforming activity |  | ConvertedDataset | Current |  | ByProduct | copper | kg | not mft | allocatable product
a455448a-4c54-47a7-acb7-3533fef0fe04 | market for wastewater from tube collector production | GLO | 2011-01-01 | 2011-12-31 | 3700 | Sewerage | market activity |  | ConvertedDataset | Undefined | no | ReferenceProduct | wastewater from tube collector production | m3 | mft | Waste
a45801d2-0861-4e18-8d92-c6e3133ab681 | electricity production, lignite | HU | 1980-01-01 | 2015-12-31 | 3510 | Electric power generation, transmission and distribution | ordinary transforming activity | child | coal power//lignite power//fossil fuels | Modern |  | ReferenceProduct | electricity, high voltage | kWh | not mft | allocatable product
a45801d2-0861-4e18-8d92-c6e3133ab681 | electricity production, lignite | HU | 1980-01-01 | 2015-12-31 | 3510 | Electric power generation, transmission and distribution | ordinary transforming activity | child | coal power//lignite power//fossil fuels | Modern |  | ByProduct | lignite ash | kg | mft | Waste
a45801d2-0861-4e18-8d92-c6e3133ab681 | electricity production, lignite | HU | 1980-01-01 | 2015-12-31 | 3510 | Electric power generation, transmission and distribution | ordinary transforming activity | child | coal power//lignite power//fossil fuels | Modern |  | ByProduct | residue from cooling tower | kg | mft | Waste
a45981c0-35b8-4853-9f6e-e4bc2b1c5f92 | market for uranium hexafluoride | GLO | 2011-01-01 | 2011-12-31 | 2420a | Smelting and refining of uranium | market activity |  | ConvertedDataset | Undefined | no | ReferenceProduct | uranium hexafluoride | kg | not mft | allocatable product
a4602d11-a5b7-422a-becc-5ba2dd903dff | laser machining, metal, with CO2-laser, 3200W power | GLO | 2006-01-01 | 2007-12-31 | 2592 | Treatment and coating of metals; machining | ordinary transforming activity | parent | ConvertedDataset | Current |  | ReferenceProduct | laser machining, metal, with CO2-laser, 3200W power | hour | not mft | allocatable product
a4635fa8-34cb-4585-945c-55419e86a20e | market for nitrile-compound | GLO | 2011-01-01 | 2011-12-31 | 2021 | Manufacture of pesticides and other agrochemical products | market activity |  | ConvertedDataset | Undefined | no | ReferenceProduct | nitrile-compound | kg | not mft | allocatable product
a46c927f-250e-4735-a4ea-55e6b891719e | treatment of used insulation spiral-seam duct, rockwool, DN 400, 30 mm | CH | 2000-01-01 | 2000-12-31 | 3830 | Materials recovery | ordinary transforming activity |  | ConvertedDataset//Treatment | Current |  | ReferenceProduct | used insulation spiral-seam duct rockwool, DN 400 | m | mft | Waste
a46c927f-250e-4735-a4ea-55e6b891719e | treatment of used insulation spiral-seam duct, rockwool, DN 400, 30 mm | CH | 2000-01-01 | 2000-12-31 | 3830 | Materials recovery | ordinary transforming activity |  | ConvertedDataset//Treatment | Current |  | ByProduct | waste bulk iron, excluding reinforcement | kg | mft | Waste
a46c927f-250e-4735-a4ea-55e6b891719e | treatment of used insulation spiral-seam duct, rockwool, DN 400, 30 mm | CH | 2000-01-01 | 2000-12-31 | 3830 | Materials recovery | ordinary transforming activity |  | ConvertedDataset//Treatment | Current |  | ByProduct | waste mineral wool | kg | mft | Waste
a46cf7ad-f94a-4d3b-aa71-a44b6e165f4c | market for transport, freight train | Europe without Switzerland | 2011-01-01 | 2011-12-31 | 4912 | Freight rail transport | market activity |  |  | Undefined | no | ReferenceProduct | transport, freight train | metric ton*km | not mft | allocatable product
a46ecb2f-0e67-432d-8bfd-1b9cc24d301d | maize grain production | AR | 2009-01-01 | 2012-12-31 | 0111 | Growing of cereals (except rice), leguminous crops and oil seeds | ordinary transforming activity |  | WFLDB | Current |  | ReferenceProduct | maize grain | kg | not mft | allocatable product
a4739f56-748d-43ef-b5f0-4d97edbed2c2 | fatty alcohol production, from palm kernel oil | GLO | 1995-01-01 | 1995-12-31 | 2011 | Manufacture of basic chemicals | ordinary transforming activity |  | ConvertedDataset | Current |  | ReferenceProduct | fatty alcohol | kg | not mft | allocatable product
a4739f56-748d-43ef-b5f0-4d97edbed2c2 | fatty alcohol production, from palm kernel oil | GLO | 1995-01-01 | 1995-12-31 | 2011 | Manufacture of basic chemicals | ordinary transforming activity |  | ConvertedDataset | Current |  | ByProduct | municipal solid waste | kg | mft | Waste
a4830580-9afa-4254-95f5-daa228a98535 | wood preservation, oscillating pressure method, organic salt, Cr-free, outdoor use, ground contact | GLO | 2012-01-01 | 2012-12-31 | 1610 | Sawmilling and planing of wood | ordinary transforming activity |  |  | Current |  | ReferenceProduct | wood preservation, oscillating pressure method, organic salt, Cr-free, outdoor use, ground contact | kg | not mft | allocatable product
a486db2b-3c1f-4873-8022-4846f07d1340 | electricity production, wind, <1MW turbine, onshore | CA-NT | 2000-01-01 | 2015-12-31 | 3510 | Electric power generation, transmission and distribution | ordinary transforming activity | child | Canada//wind power | Modern |  | ReferenceProduct | electricity, high voltage | kWh | not mft | allocatable product
a486db2b-3c1f-4873-8022-4846f07d1340 | electricity production, wind, <1MW turbine, onshore | CA-NT | 2000-01-01 | 2015-12-31 | 3510 | Electric power generation, transmission and distribution | ordinary transforming activity | child | Canada//wind power | Modern |  | ByProduct | waste mineral oil | kg | mft | Waste
a48e0a7e-0c2b-40d7-bbfb-7adf6e4d82c0 | market group for light fuel oil | RER | 2015-01-01 | 2015-12-31 | 1920 | Manufacture of refined petroleum products | market group |  |  | Current |  | ReferenceProduct | light fuel oil | kg | not mft | allocatable product
a490ea92-1d9d-4b4a-9ef3-028e79b1d37f | citric acid production | RER | 2009-01-01 | 2011-12-31 | 2011 | Manufacture of basic chemicals | ordinary transforming activity |  |  | Current |  | ReferenceProduct | citric acid | kg | not mft | allocatable product
a490ea92-1d9d-4b4a-9ef3-028e79b1d37f | citric acid production | RER | 2009-01-01 | 2011-12-31 | 2011 | Manufacture of basic chemicals | ordinary transforming activity |  |  | Current |  | ByProduct | lime | kg | not mft | allocatable product
a490ea92-1d9d-4b4a-9ef3-028e79b1d37f | citric acid production | RER | 2009-01-01 | 2011-12-31 | 2011 | Manufacture of basic chemicals | ordinary transforming activity |  |  | Current |  | ByProduct | potassium chloride, as K2O | kg | not mft | allocatable product
a490ea92-1d9d-4b4a-9ef3-028e79b1d37f | citric acid production | RER | 2009-01-01 | 2011-12-31 | 2011 | Manufacture of basic chemicals | ordinary transforming activity |  |  | Current |  | ByProduct | maize starch | kg | not mft | allocatable product
a490ea92-1d9d-4b4a-9ef3-028e79b1d37f | citric acid production | RER | 2009-01-01 | 2011-12-31 | 2011 | Manufacture of basic chemicals | ordinary transforming activity |  |  | Current |  | ByProduct | ammonium nitrate, as N | kg | not mft | allocatable product
a490ea92-1d9d-4b4a-9ef3-028e79b1d37f | citric acid production | RER | 2009-01-01 | 2011-12-31 | 2011 | Manufacture of basic chemicals | ordinary transforming activity |  |  | Current |  | ByProduct | wastewater, average | m3 | mft | Waste
a490ea92-1d9d-4b4a-9ef3-028e79b1d37f | citric acid production | RER | 2009-01-01 | 2011-12-31 | 2011 | Manufacture of basic chemicals | ordinary transforming activity |  |  | Current |  | ByProduct | phosphate fertiliser, as P2O5 | kg | not mft | allocatable product
a490ea92-1d9d-4b4a-9ef3-028e79b1d37f | citric acid production | RER | 2009-01-01 | 2011-12-31 | 2011 | Manufacture of basic chemicals | ordinary transforming activity |  |  | Current |  | ByProduct | grass silage, Swiss integrated production | kg | not mft | allocatable product
a490f894-a06b-4c57-b1cc-28e8ce7090d5 | electricity voltage transformation from medium to low voltage | SK | 2012-01-01 | 2012-12-31 | 3510 | Electric power generation, transmission and distribution | ordinary transforming activity | child |  | Current |  | ReferenceProduct | electricity, low voltage | kWh | not mft | allocatable product
a4a6788b-7722-431e-9d9e-81e7ce2c5061 | maize seed production, organic, for sowing | CH | 1999-01-01 | 2002-12-31 | 0164 | Seed processing for propagation | ordinary transforming activity |  | ConvertedDataset | Current |  | ReferenceProduct | maize seed, organic, for sowing | kg | not mft | allocatable product
a4ac5e66-90b9-4db3-be28-76f739c12843 | market for electric arc furnace converter | GLO | 2011-01-01 | 2011-12-31 | 4100a | Construction of factory buildings for the metal industry | market activity |  | ConvertedDataset | Undefined | no | ReferenceProduct | electric arc furnace converter | unit | not mft | allocatable product
a4b3c7b3-b5fc-4f17-bfe5-2df733499b81 | sodium chlorate production, powder | GLO | 1990-01-01 | 1995-12-31 | 2011 | Manufacture of basic chemicals | ordinary transforming activity | parent | ConvertedDataset | Current |  | ReferenceProduct | sodium chlorate, powder | kg | not mft | allocatable product
a4b3c7b3-b5fc-4f17-bfe5-2df733499b81 | sodium chlorate production, powder | GLO | 1990-01-01 | 1995-12-31 | 2011 | Manufacture of basic chemicals | ordinary transforming activity | parent | ConvertedDataset | Current |  | ByProduct | municipal solid waste | kg | mft | Waste
a4bfc875-29eb-4c63-a3b7-c66fb46d8bf1 | market for storage, 650 l mini CHP plant | GLO | 2011-01-01 | 2011-12-31 | 2512 | Manufacture of tanks, reservoirs and containers of metal | market activity |  | ConvertedDataset | Undefined | no | ReferenceProduct | storage, 650 l mini CHP plant | unit | not mft | allocatable product
a4c414ef-25d6-46a2-9a1c-97b7c6fd20e9 | market for heat and power co-generation unit, 1MW electrical, components for electricity only | GLO | 2011-01-01 | 2011-12-31 | 2710 | Manufacture of electric motors, generators, transformers and electricity di | market activity |  | ConvertedDataset | Undefined | no | ReferenceProduct | heat and power co-generation unit, 1MW electrical, components for electricity only | unit | not mft | allocatable product
a4cceb3f-199e-4566-a9c0-e0f896102934 | market for inert waste | CH | 2011-01-01 | 2011-12-31 | 3821 | Treatment and disposal of non-hazardous waste | market activity |  |  | Undefined | no | ReferenceProduct | inert waste | kg | mft | Waste
a4cd71e8-1528-48ca-b3b8-208ea4eb5654 | dehydrogenation of butan-1,4-diol | GLO | 2000-01-01 | 2007-12-31 | 2011 | Manufacture of basic chemicals | ordinary transforming activity |  | ConvertedDataset | Current |  | ReferenceProduct | butyrolactone | kg | not mft | allocatable product
a4cd71e8-1528-48ca-b3b8-208ea4eb5654 | dehydrogenation of butan-1,4-diol | GLO | 2000-01-01 | 2007-12-31 | 2011 | Manufacture of basic chemicals | ordinary transforming activity |  | ConvertedDataset | Current |  | ByProduct | hydrogen, liquid | kg | not mft | allocatable product
a4ce8ebb-0df8-4251-81d3-11dc899eb0e3 | ultraviolet lamp production, for water desinfection | GLO | 2013-01-01 | 2013-12-31 | 3600 | Water collection, treatment and supply | ordinary transforming activity |  |  | Current |  | ReferenceProduct | ultraviolet lamp | unit | not mft | allocatable product
a4d0120a-0c88-4d40-9657-a29cab0c0492 | reefer production, intermodal shipping container, 40-foot, high-cube, carbon dioxide, liquid as refrigerant | GLO | 2010-01-01 | 2014-12-31 | 2920 | Manufacture of bodies (coachwork) for motor vehicles; manufacture of traile | ordinary transforming activity |  |  | Modern |  | ReferenceProduct | reefer, intermodal shipping container, 40-foot, high-cube, carbon dioxide, liquid as refrigerant | unit | not mft | allocatable product
a4d0120a-0c88-4d40-9657-a29cab0c0492 | reefer production, intermodal shipping container, 40-foot, high-cube, carbon dioxide, liquid as refrigerant | GLO | 2010-01-01 | 2014-12-31 | 2920 | Manufacture of bodies (coachwork) for motor vehicles; manufacture of traile | ordinary transforming activity |  |  | Modern |  | ByProduct | used reefer, intermodal shipping container, 40-foot, high-cube | unit | mft | Waste
a4d0120a-0c88-4d40-9657-a29cab0c0492 | reefer production, intermodal shipping container, 40-foot, high-cube, carbon dioxide, liquid as refrigerant | GLO | 2010-01-01 | 2014-12-31 | 2920 | Manufacture of bodies (coachwork) for motor vehicles; manufacture of traile | ordinary transforming activity |  |  | Modern |  | ByProduct | waste polyurethane foam | kg | mft | Waste
a4dab3c4-4cd4-4d7a-a76f-41ad499541f7 | air distribution terminal panel production, steel, 120 m3/h | CH | 2003-01-01 | 2003-12-31 | 2819 | Manufacture of other general-purpose machinery | ordinary transforming activity |  | ConvertedDataset | Current |  | ReferenceProduct | air distribution terminal panel, steel, 120 m3/h | unit | not mft | allocatable product
a4dab3c4-4cd4-4d7a-a76f-41ad499541f7 | air distribution terminal panel production, steel, 120 m3/h | CH | 2003-01-01 | 2003-12-31 | 2819 | Manufacture of other general-purpose machinery | ordinary transforming activity |  | ConvertedDataset | Current |  | ByProduct | waste polyurethane | kg | mft | Waste
a4df1dde-13e1-49b2-b79a-b04f12027f7f | energy and auxilliary inputs, metal working machine, with process heat from heavy fuel oil | RER | 2006-01-01 | 2007-12-31 | 25 | Manufacture of fabricated metal products, except machinery and equipment | ordinary transforming activity |  | ConvertedDataset | Current |  | ReferenceProduct | energy and auxilliary inputs, metal working machine | kg | not mft | allocatable product
a4df1dde-13e1-49b2-b79a-b04f12027f7f | energy and auxilliary inputs, metal working machine, with process heat from heavy fuel oil | RER | 2006-01-01 | 2007-12-31 | 25 | Manufacture of fabricated metal products, except machinery and equipment | ordinary transforming activity |  | ConvertedDataset | Current |  | ByProduct | waste mineral oil | kg | mft | Waste
a4e2480b-52ea-4cf8-a7e2-0f7d96ca6e90 | flux production, for wave soldering | GLO | 2005-01-01 | 2005-12-31 | 2029 | Manufacture of other chemical products n.e.c. | ordinary transforming activity |  | ConvertedDataset | Current |  | ReferenceProduct | flux, for wave soldering | kg | not mft | allocatable product
a4e7784b-e7e7-408f-bd75-aad8448a1bfc | charger production, for electric passenger car | GLO | 2005-01-01 | 2015-12-31 | 27 | Manufacture of electrical equipment | ordinary transforming activity |  |  | Modern |  | ReferenceProduct | charger, electric passenger car | kg | not mft | allocatable product
a4e7784b-e7e7-408f-bd75-aad8448a1bfc | charger production, for electric passenger car | GLO | 2005-01-01 | 2015-12-31 | 27 | Manufacture of electrical equipment | ordinary transforming activity |  |  | Modern |  | ByProduct | waste plastic, industrial electronics | kg | mft | Waste
a4e7784b-e7e7-408f-bd75-aad8448a1bfc | charger production, for electric passenger car | GLO | 2005-01-01 | 2015-12-31 | 27 | Manufacture of electrical equipment | ordinary transforming activity |  |  | Modern |  | ByProduct | iron scrap, unsorted | kg | not mft | Recyclable
a4e7784b-e7e7-408f-bd75-aad8448a1bfc | charger production, for electric passenger car | GLO | 2005-01-01 | 2015-12-31 | 27 | Manufacture of electrical equipment | ordinary transforming activity |  |  | Modern |  | ByProduct | aluminium scrap, new | kg | mft | Recyclable
a4fab3fc-80f1-405c-8568-454a964896eb | market for nuclear power plant, pressure water reactor 650MW | GLO | 2008-01-01 | 2008-12-31 | 4220a | Construction of utility projects for electricity production, except for liquid fuels | market activity |  |  | Undefined | no | ReferenceProduct | nuclear power plant, pressure water reactor, 650MW | unit | not mft | allocatable product
a517232d-2bec-4435-b6ec-bf0595c57eaa | electricity, high voltage, import from LU | BE | 2012-01-01 | 2012-12-31 | 3510 | Electric power generation, transmission and distribution | ordinary transforming activity |  |  | Current |  | ReferenceProduct | electricity, high voltage | kWh | not mft | allocatable product
a5175e29-4bba-4563-a9ba-43a8ffa359b1 | operation, computer, desktop, with cathode ray tube display, office use | Europe without Switzerland | 2012-01-01 | 2012-12-31 | 8219 | Photocopying, document preparation and other specialized office support act | ordinary transforming activity |  |  | Old |  | ReferenceProduct | operation, computer, desktop, office use | hour | not mft | allocatable product
a52050cd-6aff-4d70-a88e-aadd9e09e17f | electricity production, wind, 1-3MW turbine, onshore | CA-MB | 2005-01-01 | 2015-12-31 | 3510 | Electric power generation, transmission and distribution | ordinary transforming activity | child | Canada//wind power | Modern |  | ReferenceProduct | electricity, high voltage | kWh | not mft | allocatable product
a52050cd-6aff-4d70-a88e-aadd9e09e17f | electricity production, wind, 1-3MW turbine, onshore | CA-MB | 2005-01-01 | 2015-12-31 | 3510 | Electric power generation, transmission and distribution | ordinary transforming activity | child | Canada//wind power | Modern |  | ByProduct | waste mineral oil | kg | mft | Waste
a524cf73-aa42-40c6-91dc-4af2c8c0bdfc | gas power plant construction, 100MW electrical | RER | 1990-01-01 | 2000-12-31 | 4220a | Construction of utility projects for electricity production, except for liquid fuels | ordinary transforming activity |  | ConvertedDataset | Current |  | ReferenceProduct | gas power plant, 100MW electrical | unit | not mft | allocatable product
a52584ba-41d4-4598-94b4-f92299d3b6ad | concrete mixing factory construction | GLO | 1997-01-01 | 2001-12-31 | 4290 | Construction of other civil engineering projects | ordinary transforming activity |  | ConvertedDataset | Current |  | ReferenceProduct | concrete mixing factory | unit | not mft | allocatable product
a53025a3-ec9f-45a5-895d-4e5577ab65f6 | sodium arsenide production from Imperial smelting furnace | GLO | 2000-01-01 | 2010-12-31 | 2420 | Manufacture of basic precious and other non-ferrous metals | ordinary transforming activity |  | ConvertedDataset | Current |  | ReferenceProduct | sodium arsenide | kg | not mft | allocatable product
a531dcdb-2607-44f5-bca3-e462560c479b | electricity production, lignite | ID | 1980-01-01 | 2015-12-31 | 3510 | Electric power generation, transmission and distribution | ordinary transforming activity | child | coal power//lignite power//fossil fuels | Modern |  | ReferenceProduct | electricity, high voltage | kWh | not mft | allocatable product
a531dcdb-2607-44f5-bca3-e462560c479b | electricity production, lignite | ID | 1980-01-01 | 2015-12-31 | 3510 | Electric power generation, transmission and distribution | ordinary transforming activity | child | coal power//lignite power//fossil fuels | Modern |  | ByProduct | residue from cooling tower | kg | mft | Waste
a531dcdb-2607-44f5-bca3-e462560c479b | electricity production, lignite | ID | 1980-01-01 | 2015-12-31 | 3510 | Electric power generation, transmission and distribution | ordinary transforming activity | child | coal power//lignite power//fossil fuels | Modern |  | ByProduct | lignite ash | kg | mft | Waste
a5339334-76f2-4d97-b747-f74bd6267e91 | market for heat, diffusion absorption heat pump | GLO | 2011-01-01 | 2011-12-31 | 3821 | Treatment and disposal of non-hazardous waste | market activity |  | ConvertedDataset | Undefined | no | ReferenceProduct | heat, diffusion absorption heat pump | MJ | not mft | allocatable product
a535a12a-232f-4897-9cb7-f1a50ea88886 | market for electricity, for reuse in municipal waste incineration only | CA-NS | 2008-01-01 | 2013-12-31 | 3821 | Treatment and disposal of non-hazardous waste | market activity | child |  | Undefined | yes | ReferenceProduct | electricity, for reuse in municipal waste incineration only | kWh | not mft | allocatable product
a535a12a-232f-4897-9cb7-f1a50ea88886 | market for electricity, for reuse in municipal waste incineration only | CA-NS | 2008-01-01 | 2013-12-31 | 3821 | Treatment and disposal of non-hazardous waste | market activity | child |  | Undefined | yes | ByProduct | electricity, for reuse in municipal waste incineration only | kWh | not mft | allocatable product
a53a611e-f552-440c-aa8c-ba0715e446ae | market for pyrethroid-compound | GLO | 2011-01-01 | 2011-12-31 | 2021 | Manufacture of pesticides and other agrochemical products | market activity |  | ConvertedDataset | Undefined | no | ReferenceProduct | pyrethroid-compound | kg | not mft | allocatable product
a53e6ec7-8ca3-4197-ab32-6d17b6bc61c5 | land use change, perennial crop | MG | 2010-01-01 | 2015-12-31 | 68 | Real estate activities | ordinary transforming activity |  | WFLDB | Current |  | ReferenceProduct | land use change, perennial crop | ha | not mft | allocatable product
a53f9858-1c64-4257-9f60-4eab6c6043ae | treatment of waste cement-fibre slab, municipal incineration | CH | 1994-01-01 | 2000-12-31 | 3821 | Treatment and disposal of non-hazardous waste | ordinary transforming activity |  | Treatment//ConvertedDataset | Outdated |  | ReferenceProduct | waste cement-fibre slab, dismantled | kg | mft | Waste
a53f9858-1c64-4257-9f60-4eab6c6043ae | treatment of waste cement-fibre slab, municipal incineration | CH | 1994-01-01 | 2000-12-31 | 3821 | Treatment and disposal of non-hazardous waste | ordinary transforming activity |  | Treatment//ConvertedDataset | Outdated |  | ByProduct | waste cement, hydrated | kg | mft | Waste
a5421184-6ece-4eec-937e-27dc6df1b27b | electricity, high voltage, import from RS | HR | 2012-01-01 | 2012-12-31 | 3510 | Electric power generation, transmission and distribution | ordinary transforming activity |  |  | Current |  | ReferenceProduct | electricity, high voltage | kWh | not mft | allocatable product
a544c8e1-15fc-4129-b170-20126ff13bb0 | market for hot water tank, 600l | GLO | 2011-01-01 | 2011-12-31 | 2512 | Manufacture of tanks, reservoirs and containers of metal | market activity |  | ConvertedDataset | Undefined | no | ReferenceProduct | hot water tank, 600l | unit | not mft | allocatable product
a547c81b-da7d-4676-89aa-628e0c90f3f7 | transport, passenger, electric bicycle, label-certified electricity | GLO | 2005-01-01 | 2009-12-31 | 4922 | Other passenger land transport | ordinary transforming activity |  |  | Current |  | ReferenceProduct | transport, passenger, electric bicycle, label-certified electricity | person*km | not mft | allocatable product
a547c81b-da7d-4676-89aa-628e0c90f3f7 | transport, passenger, electric bicycle, label-certified electricity | GLO | 2005-01-01 | 2009-12-31 | 4922 | Other passenger land transport | ordinary transforming activity |  |  | Current |  | ByProduct | decommissioned road | m*year | mft | Waste
a547c81b-da7d-4676-89aa-628e0c90f3f7 | transport, passenger, electric bicycle, label-certified electricity | GLO | 2005-01-01 | 2009-12-31 | 4922 | Other passenger land transport | ordinary transforming activity |  |  | Current |  | ByProduct | used electric bicycle | unit | mft | Waste
a5527646-8986-49d2-ac43-96262ebfa963 | heat and power co-generation, natural gas, conventional power plant, 100MW electrical | LV | 1990-01-01 | 2015-12-31 | 3510 | Electric power generation, transmission and distribution | ordinary transforming activity | child | fossil fuels//natural gas power//with true value | Current |  | ReferenceProduct | heat, district or industrial, natural gas | MJ | not mft | allocatable product
a5527646-8986-49d2-ac43-96262ebfa963 | heat and power co-generation, natural gas, conventional power plant, 100MW electrical | LV | 1990-01-01 | 2015-12-31 | 3510 | Electric power generation, transmission and distribution | ordinary transforming activity | child | fossil fuels//natural gas power//with true value | Current |  | ByProduct | residue from cooling tower | kg | mft | Waste
a5527646-8986-49d2-ac43-96262ebfa963 | heat and power co-generation, natural gas, conventional power plant, 100MW electrical | LV | 1990-01-01 | 2015-12-31 | 3510 | Electric power generation, transmission and distribution | ordinary transforming activity | child | fossil fuels//natural gas power//with true value | Current |  | ByProduct | electricity, high voltage | kWh | not mft | allocatable product
a5566945-283f-41dc-93f8-b864071607b7 | electricity production, wind, <1MW turbine, onshore | CA-NB | 2000-01-01 | 2015-12-31 | 3510 | Electric power generation, transmission and distribution | ordinary transforming activity | child | Canada//wind power | Modern |  | ReferenceProduct | electricity, high voltage | kWh | not mft | allocatable product
a5566945-283f-41dc-93f8-b864071607b7 | electricity production, wind, <1MW turbine, onshore | CA-NB | 2000-01-01 | 2015-12-31 | 3510 | Electric power generation, transmission and distribution | ordinary transforming activity | child | Canada//wind power | Modern |  | ByProduct | waste mineral oil | kg | mft | Waste
a55fb42f-2900-48c8-bd16-9c3215cb2bfc | paper machine production | GLO | 2000-01-01 | 2000-12-31 | 2829 | Manufacture of other special-purpose machinery | ordinary transforming activity |  | ConvertedDataset | Current |  | ReferenceProduct | paper machine | unit | not mft | allocatable product
a55fb42f-2900-48c8-bd16-9c3215cb2bfc | paper machine production | GLO | 2000-01-01 | 2000-12-31 | 2829 | Manufacture of other special-purpose machinery | ordinary transforming activity |  | ConvertedDataset | Current |  | ByProduct | waste polyvinylchloride | kg | mft | Waste
a55fb42f-2900-48c8-bd16-9c3215cb2bfc | paper machine production | GLO | 2000-01-01 | 2000-12-31 | 2829 | Manufacture of other special-purpose machinery | ordinary transforming activity |  | ConvertedDataset | Current |  | ByProduct | waste concrete | kg | mft | Waste
a55fb42f-2900-48c8-bd16-9c3215cb2bfc | paper machine production | GLO | 2000-01-01 | 2000-12-31 | 2829 | Manufacture of other special-purpose machinery | ordinary transforming activity |  | ConvertedDataset | Current |  | ByProduct | electronics scrap from control units | kg | mft | Waste
a55fb42f-2900-48c8-bd16-9c3215cb2bfc | paper machine production | GLO | 2000-01-01 | 2000-12-31 | 2829 | Manufacture of other special-purpose machinery | ordinary transforming activity |  | ConvertedDataset | Current |  | ByProduct | waste polyethylene | kg | mft | Waste
a563e9aa-8993-4ba2-905a-4086a11ca068 | petrol production, low-sulfur | CH | 2005-01-01 | 2005-12-31 | 1920 | Manufacture of refined petroleum products | ordinary transforming activity |  | ConvertedDataset | Current |  | ReferenceProduct | petrol, low-sulfur | kg | not mft | allocatable product
a57c19a9-4f9d-4312-8217-56182162e9ac | market for packaging, for fertilisers or pesticides | GLO | 2009-01-01 | 2015-12-31 | 2220 | Manufacture of plastics products | market activity |  |  | Undefined | no | ReferenceProduct | packaging, for fertilisers or pesticides | kg | not mft | allocatable product
a580cb2e-6d7c-4673-a999-0049a041ddd6 | market for electricity, for reuse in municipal waste incineration only | NL | 2008-01-01 | 2013-12-31 | 3821 | Treatment and disposal of non-hazardous waste | market activity | child |  | Undefined | yes | ReferenceProduct | electricity, for reuse in municipal waste incineration only | kWh | not mft | allocatable product
a580cb2e-6d7c-4673-a999-0049a041ddd6 | market for electricity, for reuse in municipal waste incineration only | NL | 2008-01-01 | 2013-12-31 | 3821 | Treatment and disposal of non-hazardous waste | market activity | child |  | Undefined | yes | ByProduct | electricity, for reuse in municipal waste incineration only | kWh | not mft | allocatable product
a581399f-c78c-4296-80c9-abfa11285c99 | treatment of residue from mechanical treatment, laptop computer, municipal waste incineration | GLO | 2006-01-01 | 2012-12-31 | 3821 | Treatment and disposal of non-hazardous waste | ordinary transforming activity |  |  | Current |  | ReferenceProduct | residue from mechanical treatment, laptop computer | kg | mft | Waste
a581399f-c78c-4296-80c9-abfa11285c99 | treatment of residue from mechanical treatment, laptop computer, municipal waste incineration | GLO | 2006-01-01 | 2012-12-31 | 3821 | Treatment and disposal of non-hazardous waste | ordinary transforming activity |  |  | Current |  | ByProduct | iron scrap, sorted, pressed | kg | not mft | Recyclable
a581399f-c78c-4296-80c9-abfa11285c99 | treatment of residue from mechanical treatment, laptop computer, municipal waste incineration | GLO | 2006-01-01 | 2012-12-31 | 3821 | Treatment and disposal of non-hazardous waste | ordinary transforming activity |  |  | Current |  | ByProduct | aluminium scrap, post-consumer, prepared for melting | kg | mft | Recyclable
a581399f-c78c-4296-80c9-abfa11285c99 | treatment of residue from mechanical treatment, laptop computer, municipal waste incineration | GLO | 2006-01-01 | 2012-12-31 | 3821 | Treatment and disposal of non-hazardous waste | ordinary transforming activity |  |  | Current |  | ByProduct | electricity, for reuse in municipal waste incineration only | kWh | not mft | allocatable product
a581399f-c78c-4296-80c9-abfa11285c99 | treatment of residue from mechanical treatment, laptop computer, municipal waste incineration | GLO | 2006-01-01 | 2012-12-31 | 3821 | Treatment and disposal of non-hazardous waste | ordinary transforming activity |  |  | Current |  | ByProduct | copper scrap, sorted, pressed | kg | mft | Recyclable
a581399f-c78c-4296-80c9-abfa11285c99 | treatment of residue from mechanical treatment, laptop computer, municipal waste incineration | GLO | 2006-01-01 | 2012-12-31 | 3821 | Treatment and disposal of non-hazardous waste | ordinary transforming activity |  |  | Current |  | ByProduct | waste cement, hydrated | kg | mft | Waste
a581399f-c78c-4296-80c9-abfa11285c99 | treatment of residue from mechanical treatment, laptop computer, municipal waste incineration | GLO | 2006-01-01 | 2012-12-31 | 3821 | Treatment and disposal of non-hazardous waste | ordinary transforming activity |  |  | Current |  | ByProduct | heat, for reuse in municipal waste incineration only | MJ | not mft | allocatable product
a5ac45ab-9fe2-4445-8084-c2f6e4ccf7fa | treatment of used blower and heat exchange unit, KWLC 1200 | CH | 2000-01-01 | 2000-12-31 | 3830 | Materials recovery | ordinary transforming activity |  | Treatment//ConvertedDataset | Current |  | ReferenceProduct | used blower and heat exchange unit KWLC 1200 | unit | mft | Waste
a5ac45ab-9fe2-4445-8084-c2f6e4ccf7fa | treatment of used blower and heat exchange unit, KWLC 1200 | CH | 2000-01-01 | 2000-12-31 | 3830 | Materials recovery | ordinary transforming activity |  | Treatment//ConvertedDataset | Current |  | ByProduct | electronics scrap from control units | kg | mft | Waste
a5ac45ab-9fe2-4445-8084-c2f6e4ccf7fa | treatment of used blower and heat exchange unit, KWLC 1200 | CH | 2000-01-01 | 2000-12-31 | 3830 | Materials recovery | ordinary transforming activity |  | Treatment//ConvertedDataset | Current |  | ByProduct | waste rubber, unspecified | kg | mft | Waste
a5ac45ab-9fe2-4445-8084-c2f6e4ccf7fa | treatment of used blower and heat exchange unit, KWLC 1200 | CH | 2000-01-01 | 2000-12-31 | 3830 | Materials recovery | ordinary transforming activity |  | Treatment//ConvertedDataset | Current |  | ByProduct | waste mineral wool | kg | mft | Waste
a5ac45ab-9fe2-4445-8084-c2f6e4ccf7fa | treatment of used blower and heat exchange unit, KWLC 1200 | CH | 2000-01-01 | 2000-12-31 | 3830 | Materials recovery | ordinary transforming activity |  | Treatment//ConvertedDataset | Current |  | ByProduct | waste paint on metal | kg | mft | Waste
a5ac45ab-9fe2-4445-8084-c2f6e4ccf7fa | treatment of used blower and heat exchange unit, KWLC 1200 | CH | 2000-01-01 | 2000-12-31 | 3830 | Materials recovery | ordinary transforming activity |  | Treatment//ConvertedDataset | Current |  | ByProduct | waste bulk iron, excluding reinforcement | kg | mft | Waste
a5aee2b2-0ed7-4db2-a167-eb10fd7a8305 | market for kiwi | GLO | 2010-01-01 | 2010-12-31 | 0125 | Growing of other tree and bush fruits and nuts | market activity |  |  | Undefined | no | ReferenceProduct | kiwi | kg | not mft | allocatable product
a5aee2b2-0ed7-4db2-a167-eb10fd7a8305 | market for kiwi | GLO | 2010-01-01 | 2010-12-31 | 0125 | Growing of other tree and bush fruits and nuts | market activity |  |  | Undefined | no | ByProduct | biowaste | kg | mft | Waste
a5b04966-e8fb-47d9-a6fc-1ee22979edc0 | market for plywood, for outdoor use | RER | 2011-01-01 | 2011-12-31 | 1621 | Manufacture of veneer sheets and wood-based panels | market activity |  |  | Undefined | no | ReferenceProduct | plywood, for outdoor use | m3 | not mft | allocatable product
a5b30eab-d226-4970-9737-bffe11577e31 | heat production, softwood chips from forest, at furnace 300kW, state-of-the-art 2014 | CH | 2014-01-01 | 2014-12-31 | 3530 | Steam and air conditioning supply | ordinary transforming activity |  |  | Modern |  | ReferenceProduct | heat, district or industrial, other than natural gas | MJ | not mft | allocatable product
a5b30eab-d226-4970-9737-bffe11577e31 | heat production, softwood chips from forest, at furnace 300kW, state-of-the-art 2014 | CH | 2014-01-01 | 2014-12-31 | 3530 | Steam and air conditioning supply | ordinary transforming activity |  |  | Modern |  | ByProduct | wood ash mixture, pure | kg | mft | Waste
a5b9e1fb-7cdc-4760-9a84-0c8de3adfb82 | operation, dried roughage store, air dried, solar | CA-QC | 1994-01-01 | 2002-12-31 | 0163 | Post-harvest crop activities | ordinary transforming activity | child | recontextualization//Operation | Current |  | ReferenceProduct | operation, dried roughage store, air dried, solar | kg | not mft | allocatable product
a5ba09b8-03ac-44b6-9fc4-140d42c1a449 | market group for electricity, medium voltage | Canada without Quebec | 2015-01-01 | 2015-12-31 | 3510 | Electric power generation, transmission and distribution | market group |  |  | Current |  | ReferenceProduct | electricity, medium voltage | kWh | not mft | allocatable product
a5bc7588-a132-4a55-99fe-ac8663c306d6 | cast iron turning, primarily dressing, computer numerical controlled | RER | 2006-01-01 | 2007-12-31 | 2592 | Treatment and coating of metals; machining | ordinary transforming activity |  | ConvertedDataset | Current |  | ReferenceProduct | cast iron removed by turning, primarily dressing, computer numerical controlled | kg | not mft | allocatable product
a5bc7588-a132-4a55-99fe-ac8663c306d6 | cast iron turning, primarily dressing, computer numerical controlled | RER | 2006-01-01 | 2007-12-31 | 2592 | Treatment and coating of metals; machining | ordinary transforming activity |  | ConvertedDataset | Current |  | ByProduct | waste mineral oil | kg | mft | Waste
a5be145e-fb23-41e9-953c-2a11dcfb47c1 | market for ferronickel, 25% Ni | GLO | 2011-01-01 | 2011-12-31 | 2410 | Manufacture of basic iron and steel | market activity |  | ConvertedDataset | Undefined | no | ReferenceProduct | ferronickel, 25% Ni | kg | not mft | allocatable product
a5cc736e-dd35-4307-aa21-e496d14f588d | land already in use, annual cropland to perennial crop | CL | 2010-01-01 | 2015-12-31 | 68 | Real estate activities | ordinary transforming activity |  | WFLDB | Current |  | ReferenceProduct | land tenure, arable land, measured as carbon net primary productivity, perennial crop | kg | not mft | allocatable product
a5ceb5a7-a44b-4450-8376-339a6655e851 | market for mine infrastructure, iron | GLO | 2011-01-01 | 2011-12-31 | 4290 | Construction of other civil engineering projects | market activity |  | ConvertedDataset | Undefined | no | ReferenceProduct | mine infrastructure, iron | unit | not mft | allocatable product
a5cf1788-d73d-4525-b0f6-8ca088abe57e | maintenance, light commercial vehicle | GLO | 1990-01-01 | 1995-12-31 | 4520 | Maintenance and repair of motor vehicles | ordinary transforming activity |  | ConvertedDataset | Current |  | ReferenceProduct | maintenance, light commercial vehicle | unit | not mft | allocatable product
a5d27c95-0762-4633-acaa-488dccebfdc8 | ceramic tile production | CH | 1998-01-01 | 2002-12-31 | 2392 | Manufacture of clay building materials | ordinary transforming activity |  | ConvertedDataset | Current |  | ReferenceProduct | ceramic tile | kg | not mft | allocatable product
a5d27c95-0762-4633-acaa-488dccebfdc8 | ceramic tile production | CH | 1998-01-01 | 2002-12-31 | 2392 | Manufacture of clay building materials | ordinary transforming activity |  | ConvertedDataset | Current |  | ByProduct | wastewater from ceramic production | m3 | mft | Waste
a5d27c95-0762-4633-acaa-488dccebfdc8 | ceramic tile production | CH | 1998-01-01 | 2002-12-31 | 2392 | Manufacture of clay building materials | ordinary transforming activity |  | ConvertedDataset | Current |  | ByProduct | hazardous waste, for underground deposit | kg | mft | Waste
a5d6cca8-0583-4254-858a-feb8303d9f74 | glued laminated timber production, for indoor use | GLO | 1986-01-01 | 2002-12-31 | 1621 | Manufacture of veneer sheets and wood-based panels | ordinary transforming activity |  | ConvertedDataset | Current |  | ReferenceProduct | glued laminated timber, for indoor use | m3 | not mft | allocatable product
a5d6cca8-0583-4254-858a-feb8303d9f74 | glued laminated timber production, for indoor use | GLO | 1986-01-01 | 2002-12-31 | 1621 | Manufacture of veneer sheets and wood-based panels | ordinary transforming activity |  | ConvertedDataset | Current |  | ByProduct | wood chips, dry, measured as dry mass | kg | not mft | allocatable product
a5d6cca8-0583-4254-858a-feb8303d9f74 | glued laminated timber production, for indoor use | GLO | 1986-01-01 | 2002-12-31 | 1621 | Manufacture of veneer sheets and wood-based panels | ordinary transforming activity |  | ConvertedDataset | Current |  | ByProduct | residual wood, dry | m3 | not mft | allocatable product
a5d6cca8-0583-4254-858a-feb8303d9f74 | glued laminated timber production, for indoor use | GLO | 1986-01-01 | 2002-12-31 | 1621 | Manufacture of veneer sheets and wood-based panels | ordinary transforming activity |  | ConvertedDataset | Current |  | ByProduct | wood ash mixture, pure | kg | mft | Waste
a5d6cca8-0583-4254-858a-feb8303d9f74 | glued laminated timber production, for indoor use | GLO | 1986-01-01 | 2002-12-31 | 1621 | Manufacture of veneer sheets and wood-based panels | ordinary transforming activity |  | ConvertedDataset | Current |  | ByProduct | waste polyurethane | kg | mft | Waste
a5d9d358-4ee2-4335-a2d7-f2f3e51c24e5 | wood preservation, dipping/immersion, water-based preservative, indoor use, occasionally wet | RER | 2012-01-01 | 2012-12-31 | 1610 | Sawmilling and planing of wood | ordinary transforming activity |  |  | Current |  | ReferenceProduct | wood preservation, dipping/immersion method, water-based, indoor use, occasionally wet | kg | not mft | allocatable product
a5d9d358-4ee2-4335-a2d7-f2f3e51c24e5 | wood preservation, dipping/immersion, water-based preservative, indoor use, occasionally wet | RER | 2012-01-01 | 2012-12-31 | 1610 | Sawmilling and planing of wood | ordinary transforming activity |  |  | Current |  | ByProduct | waste mineral oil | kg | mft | Waste
a5dde23e-a9cf-4c3f-9d97-de0e41ff0bd5 | market for waste electric and electronic equipment | GLO | 2011-01-01 | 2011-12-31 | 3830 | Materials recovery | market activity |  | ConvertedDataset | Undefined | no | ReferenceProduct | waste electric and electronic equipment | kg | mft | Waste
a5e66924-11ca-44e5-a7ef-333f66930b94 | market for natural gas, high pressure | DE | 2000-01-01 | 2000-12-31 | 3520 | Manufacture of gas; distribution of gaseous fuels through mains | market activity |  |  | Undefined | no | ReferenceProduct | natural gas, high pressure | m3 | not mft | allocatable product
a5f2a717-78fd-44c2-b75e-74933650e0fa | electricity production, deep geothermal | HICC | 2015-01-01 | 2015-12-31 | 35 | Electricity, gas, steam and air conditioning supply | ordinary transforming activity | child | geothermal power | Modern |  | ReferenceProduct | electricity, high voltage | kWh | not mft | allocatable product
a5f7d275-3e06-4ede-81b3-36520c88080f | market for barite | GLO | 2011-01-01 | 2011-12-31 | 0729 | Mining of other non-ferrous metal ores | market activity |  | ConvertedDataset | Undefined | no | ReferenceProduct | barite | kg | not mft | allocatable product
a5fbfcab-90bf-4c72-b3d2-2956ec51a848 | electricity production, wind, >3MW turbine, onshore | CA-PE | 2012-01-01 | 2012-12-31 | 3510 | Electric power generation, transmission and distribution | ordinary transforming activity | child | Canada//wind power | Modern |  | ReferenceProduct | electricity, high voltage | kWh | not mft | allocatable product
a5fbfcab-90bf-4c72-b3d2-2956ec51a848 | electricity production, wind, >3MW turbine, onshore | CA-PE | 2012-01-01 | 2012-12-31 | 3510 | Electric power generation, transmission and distribution | ordinary transforming activity | child | Canada//wind power | Modern |  | ByProduct | waste mineral oil | kg | mft | Waste
a5fc25a1-24c6-4f92-9d18-e9b215ce2e12 | absorption chiller production, 100kW | CH | 2000-01-01 | 2005-12-31 | 2819 | Manufacture of other general-purpose machinery | ordinary transforming activity |  | ConvertedDataset | Current |  | ReferenceProduct | absorption chiller, 100kW | unit | not mft | allocatable product
a5fc25a1-24c6-4f92-9d18-e9b215ce2e12 | absorption chiller production, 100kW | CH | 2000-01-01 | 2005-12-31 | 2819 | Manufacture of other general-purpose machinery | ordinary transforming activity |  | ConvertedDataset | Current |  | ByProduct | electronics scrap from control units | kg | mft | Waste
a5fc25a1-24c6-4f92-9d18-e9b215ce2e12 | absorption chiller production, 100kW | CH | 2000-01-01 | 2005-12-31 | 2819 | Manufacture of other general-purpose machinery | ordinary transforming activity |  | ConvertedDataset | Current |  | ByProduct | waste mineral wool | kg | mft | Waste
a5fc25a1-24c6-4f92-9d18-e9b215ce2e12 | absorption chiller production, 100kW | CH | 2000-01-01 | 2005-12-31 | 2819 | Manufacture of other general-purpose machinery | ordinary transforming activity |  | ConvertedDataset | Current |  | ByProduct | waste polyethylene/polypropylene product | kg | mft | Waste
a5fc25a1-24c6-4f92-9d18-e9b215ce2e12 | absorption chiller production, 100kW | CH | 2000-01-01 | 2005-12-31 | 2819 | Manufacture of other general-purpose machinery | ordinary transforming activity |  | ConvertedDataset | Current |  | ByProduct | heat carrier liquid, 40% C3H8O2 | m3 | mft | Waste
a5fc25a1-24c6-4f92-9d18-e9b215ce2e12 | absorption chiller production, 100kW | CH | 2000-01-01 | 2005-12-31 | 2819 | Manufacture of other general-purpose machinery | ordinary transforming activity |  | ConvertedDataset | Current |  | ByProduct | wastewater, from residence | m3 | mft | Waste
a60ea33f-e93f-4ad0-9d64-445b660e6f51 | electricity, from municipal waste incineration to generic market for electricity, medium voltage | CZ | 2012-01-01 | 2015-12-31 | 3821 | Treatment and disposal of non-hazardous waste | ordinary transforming activity | child |  | Current |  | ReferenceProduct | electricity, medium voltage | kWh | not mft | allocatable product
a614504c-5b8c-42a4-be80-493f8f8d8ca5 | electricity production, wind, >3MW turbine, onshore | CN-XJ | 2012-01-01 | 2012-12-31 | 3510 | Electric power generation, transmission and distribution | ordinary transforming activity | child | China//wind power | Modern |  | ReferenceProduct | electricity, high voltage | kWh | not mft | allocatable product
a614504c-5b8c-42a4-be80-493f8f8d8ca5 | electricity production, wind, >3MW turbine, onshore | CN-XJ | 2012-01-01 | 2012-12-31 | 3510 | Electric power generation, transmission and distribution | ordinary transforming activity | child | China//wind power | Modern |  | ByProduct | waste mineral oil | kg | mft | Waste
a614b7ad-3fb1-4327-a9ce-0c9b4dbed8fb | market for heat carrier liquid, 40% C3H8O2 | GLO | 2011-01-01 | 2011-12-31 | 3700 | Sewerage | market activity |  | ConvertedDataset | Undefined | no | ReferenceProduct | heat carrier liquid, 40% C3H8O2 | m3 | mft | Waste
a6179282-b79c-46b1-9295-d4047501681d | copper production, primary | RNA | 1994-01-01 | 2003-12-31 | 2420 | Manufacture of basic precious and other non-ferrous metals | ordinary transforming activity |  | ConvertedDataset | Current |  | ReferenceProduct | copper | kg | not mft | allocatable product
a6179282-b79c-46b1-9295-d4047501681d | copper production, primary | RNA | 1994-01-01 | 2003-12-31 | 2420 | Manufacture of basic precious and other non-ferrous metals | ordinary transforming activity |  | ConvertedDataset | Current |  | ByProduct | nickel smelter slag | kg | mft | Waste
a6179282-b79c-46b1-9295-d4047501681d | copper production, primary | RNA | 1994-01-01 | 2003-12-31 | 2420 | Manufacture of basic precious and other non-ferrous metals | ordinary transforming activity |  | ConvertedDataset | Current |  | ByProduct | wastewater, unpolluted | m3 | mft | Waste
a61ad36b-aaac-46d9-a4a6-9fa8f0033b19 | furnace production, wood chips, hardwood storage area, 1000kW | GLO | 2000-01-01 | 2001-12-31 | 2815 | Manufacture of ovens, furnaces and furnace burners | ordinary transforming activity |  | ConvertedDataset | Current |  | ReferenceProduct | furnace, wood chips, hardwood storage area, 1000kW | unit | not mft | allocatable product
a61ad36b-aaac-46d9-a4a6-9fa8f0033b19 | furnace production, wood chips, hardwood storage area, 1000kW | GLO | 2000-01-01 | 2001-12-31 | 2815 | Manufacture of ovens, furnaces and furnace burners | ordinary transforming activity |  | ConvertedDataset | Current |  | ByProduct | waste polyethylene | kg | mft | Waste
a61ad36b-aaac-46d9-a4a6-9fa8f0033b19 | furnace production, wood chips, hardwood storage area, 1000kW | GLO | 2000-01-01 | 2001-12-31 | 2815 | Manufacture of ovens, furnaces and furnace burners | ordinary transforming activity |  | ConvertedDataset | Current |  | ByProduct | waste mineral oil | kg | mft | Waste
a61ad36b-aaac-46d9-a4a6-9fa8f0033b19 | furnace production, wood chips, hardwood storage area, 1000kW | GLO | 2000-01-01 | 2001-12-31 | 2815 | Manufacture of ovens, furnaces and furnace burners | ordinary transforming activity |  | ConvertedDataset | Current |  | ByProduct | waste mineral wool, for final disposal | kg | mft | Waste
a61ad36b-aaac-46d9-a4a6-9fa8f0033b19 | furnace production, wood chips, hardwood storage area, 1000kW | GLO | 2000-01-01 | 2001-12-31 | 2815 | Manufacture of ovens, furnaces and furnace burners | ordinary transforming activity |  | ConvertedDataset | Current |  | ByProduct | waste concrete | kg | mft | Waste
a61eb8e8-f706-4daf-81ad-f5c8b3f08c18 | gold-silver mine operation with refinery | CA-QC | 2012-01-01 | 2012-12-31 | 0729 | Mining of other non-ferrous metal ores | ordinary transforming activity |  |  | Current |  | ReferenceProduct | gold | kg | not mft | allocatable product
a61eb8e8-f706-4daf-81ad-f5c8b3f08c18 | gold-silver mine operation with refinery | CA-QC | 2012-01-01 | 2012-12-31 | 0729 | Mining of other non-ferrous metal ores | ordinary transforming activity |  |  | Current |  | ByProduct | iron scrap, unsorted | kg | not mft | Recyclable
a61eb8e8-f706-4daf-81ad-f5c8b3f08c18 | gold-silver mine operation with refinery | CA-QC | 2012-01-01 | 2012-12-31 | 0729 | Mining of other non-ferrous metal ores | ordinary transforming activity |  |  | Current |  | ByProduct | waste wood, untreated | kg | mft | Waste
a61eb8e8-f706-4daf-81ad-f5c8b3f08c18 | gold-silver mine operation with refinery | CA-QC | 2012-01-01 | 2012-12-31 | 0729 | Mining of other non-ferrous metal ores | ordinary transforming activity |  |  | Current |  | ByProduct | sulfidic tailing, off-site | kg | mft | Waste
a61eb8e8-f706-4daf-81ad-f5c8b3f08c18 | gold-silver mine operation with refinery | CA-QC | 2012-01-01 | 2012-12-31 | 0729 | Mining of other non-ferrous metal ores | ordinary transforming activity |  |  | Current |  | ByProduct | silver | kg | not mft | allocatable product
a6219e0a-96a8-4ebe-8684-4479cd5da585 | natural gas, high pressure, import from DE | IT | 2000-01-01 | 2000-12-31 | 3520 | Manufacture of gas; distribution of gaseous fuels through mains | ordinary transforming activity |  |  | Current |  | ReferenceProduct | natural gas, high pressure | m3 | not mft | allocatable product
a633f4a4-9d8f-406b-b35b-5571aa705252 | maize silage production | CA-QC | 2010-01-01 | 2012-12-31 | 0119 | Growing of other non-perennial crops | ordinary transforming activity |  |  | Current |  | ReferenceProduct | maize silage | kg | not mft | allocatable product
a63c7f89-82e0-48a0-9486-850d702bcf99 | market for optical brighteners, for paper production | GLO | 2011-01-01 | 2011-12-31 | 2011 | Manufacture of basic chemicals | market activity |  | ConvertedDataset | Undefined | no | ReferenceProduct | optical brighteners, for paper production | kg | not mft | allocatable product
a63e1547-7f19-4854-8cb5-e90fe9a9d8fc | methylamine production | RER | 2000-01-01 | 2010-12-31 | 2011 | Manufacture of basic chemicals | ordinary transforming activity |  | ConvertedDataset | Current |  | ReferenceProduct | methylamine | kg | not mft | allocatable product
a63f60f4-a60d-4e0c-bfc7-66166ca27110 | electricity, high voltage, import from RU | LV | 2012-01-01 | 2012-12-31 | 3510 | Electric power generation, transmission and distribution | ordinary transforming activity |  |  | Current |  | ReferenceProduct | electricity, high voltage | kWh | not mft | allocatable product
a641cd7f-0cb8-412f-badd-81f3730c5890 | energy saving, from ventilation system, 6 x 120 m3/h, polyethylene ducts, with earth tube heat exchanger | CH | 2003-01-01 | 2003-12-31 | 4322 | Plumbing, heat and air-conditioning installation | ordinary transforming activity |  | ConvertedDataset | Current |  | ReferenceProduct | energy saving | MJ | not mft | allocatable product
a644dee0-79a5-49c1-856e-b5d10a0384c7 | market for titanium primary, triple-melt | GLO | 2004-01-01 | 2004-12-31 | 242 | Manufacture of basic precious and other non-ferrous metals | market activity |  |  | Undefined | no | ReferenceProduct | titanium primary, triple-melt | kg | not mft | allocatable product
a6475860-e70a-40fb-972c-df029ed63b3a | electricity production, photovoltaic, 3kWp facade installation, multi-Si, panel, mounted | GLO | 2008-01-01 | 2015-12-31 | 3510b | Electric power generation, photovoltaic | ordinary transforming activity |  | photovoltaic power | Current |  | ReferenceProduct | electricity, low voltage | kWh | not mft | allocatable product
a6475860-e70a-40fb-972c-df029ed63b3a | electricity production, photovoltaic, 3kWp facade installation, multi-Si, panel, mounted | GLO | 2008-01-01 | 2015-12-31 | 3510b | Electric power generation, photovoltaic | ordinary transforming activity |  | photovoltaic power | Current |  | ByProduct | wastewater, from residence | m3 | mft | Waste
a64b28b4-ef37-4a0b-bc4e-02dadca7dec7 | selenium production | RER | 2000-01-01 | 2000-12-31 | 2011 | Manufacture of basic chemicals | ordinary transforming activity |  | ConvertedDataset | Current |  | ReferenceProduct | selenium | kg | not mft | allocatable product
a64b4e85-2c61-4f76-b56a-a5aebf2eda41 | sawing, hardwood | CA-QC | 2011-01-01 | 2013-12-31 | 1610 | Sawmilling and planing of wood | ordinary transforming activity | child | recontextualization | Current |  | ReferenceProduct | sawnwood, hardwood, raw | m3 | not mft | allocatable product
a64b4e85-2c61-4f76-b56a-a5aebf2eda41 | sawing, hardwood | CA-QC | 2011-01-01 | 2013-12-31 | 1610 | Sawmilling and planing of wood | ordinary transforming activity | child | recontextualization | Current |  | ByProduct | waste mineral oil | kg | mft | Waste
a64b4e85-2c61-4f76-b56a-a5aebf2eda41 | sawing, hardwood | CA-QC | 2011-01-01 | 2013-12-31 | 1610 | Sawmilling and planing of wood | ordinary transforming activity | child | recontextualization | Current |  | ByProduct | slab and siding, hardwood, wet, measured as dry mass | kg | not mft | allocatable product
a64b4e85-2c61-4f76-b56a-a5aebf2eda41 | sawing, hardwood | CA-QC | 2011-01-01 | 2013-12-31 | 1610 | Sawmilling and planing of wood | ordinary transforming activity | child | recontextualization | Current |  | ByProduct | bark | kg | mft | allocatable product
a64b4e85-2c61-4f76-b56a-a5aebf2eda41 | sawing, hardwood | CA-QC | 2011-01-01 | 2013-12-31 | 1610 | Sawmilling and planing of wood | ordinary transforming activity | child | recontextualization | Current |  | ByProduct | saw dust, loose, wet, measured as dry mass | kg | mft | allocatable product
a6525a8a-9ed6-4db9-bcf1-76e0de037b60 | electricity production, hydro, run-of-river | CN-BJ | 1945-01-01 | 2015-12-31 | 3510 | Electric power generation, transmission and distribution | ordinary transforming activity | child | China//hydro power | Modern |  | ReferenceProduct | electricity, high voltage | kWh | not mft | allocatable product
a6525a8a-9ed6-4db9-bcf1-76e0de037b60 | electricity production, hydro, run-of-river | CN-BJ | 1945-01-01 | 2015-12-31 | 3510 | Electric power generation, transmission and distribution | ordinary transforming activity | child | China//hydro power | Modern |  | ByProduct | waste mineral oil | kg | mft | Waste
a65df089-c915-4609-89bc-bd312d52a017 | market for potato, organic | GLO | 2011-01-01 | 2011-12-31 | 0113 | Growing of vegetables and melons, roots and tubers | market activity |  | ConvertedDataset | Undefined | no | ReferenceProduct | potato, organic | kg | not mft | allocatable product
a661b194-bed9-4a10-a535-b165d34e3f47 | market for n-olefins | GLO | 2011-01-01 | 2011-12-31 | 2011 | Manufacture of basic chemicals | market activity |  | ConvertedDataset | Undefined | no | ReferenceProduct | n-olefins | kg | not mft | allocatable product
a666b71b-47c0-4b77-a933-53ffc554a3a4 | tillage, rotary cultivator | CH | 1991-01-01 | 2002-12-31 | 0161 | Support activities for crop production | ordinary transforming activity |  | ConvertedDataset | Current |  | ReferenceProduct | tillage, rotary cultivator | ha | not mft | allocatable product
a66db375-e452-42d3-8f4a-817acb0fc421 | petroleum refinery construction | GLO | 1993-01-01 | 2002-12-31 | 4290a | Construction of infrastructure for petroleum refining and distribution | ordinary transforming activity |  | ConvertedDataset | Current |  | ReferenceProduct | petroleum refinery | unit | not mft | allocatable product
a66db375-e452-42d3-8f4a-817acb0fc421 | petroleum refinery construction | GLO | 1993-01-01 | 2002-12-31 | 4290a | Construction of infrastructure for petroleum refining and distribution | ordinary transforming activity |  | ConvertedDataset | Current |  | ByProduct | waste cement in concrete and mortar | kg | mft | Waste
a66db375-e452-42d3-8f4a-817acb0fc421 | petroleum refinery construction | GLO | 1993-01-01 | 2002-12-31 | 4290a | Construction of infrastructure for petroleum refining and distribution | ordinary transforming activity |  | ConvertedDataset | Current |  | ByProduct | waste plastic, mixture | kg | mft | Waste
a66db375-e452-42d3-8f4a-817acb0fc421 | petroleum refinery construction | GLO | 1993-01-01 | 2002-12-31 | 4290a | Construction of infrastructure for petroleum refining and distribution | ordinary transforming activity |  | ConvertedDataset | Current |  | ByProduct | waste mineral wool | kg | mft | Waste
a66e3bec-2eb6-4a82-8a04-f159572f3a29 | clear-cutting, primary forest to arable land, perennial crop | BR | 2010-01-01 | 2015-12-31 | 68 | Real estate activities | ordinary transforming activity |  | WFLDB | Current |  | ReferenceProduct | land tenure, arable land, measured as carbon net primary productivity, perennial crop | kg | not mft | allocatable product
a66f9e32-70f8-481e-a848-087d92b9e4bc | market for polystyrene foam slab for perimeter insulation | GLO | 2009-01-01 | 2011-12-31 | 2220 | Manufacture of plastics products | market activity |  |  | Undefined | no | ReferenceProduct | polystyrene foam slab for perimeter insulation | kg | not mft | allocatable product
a6732901-c7a6-4509-9186-a36f8a09f4ce | market for scrap copper | GLO | 2011-01-01 | 2011-12-31 | 3821 | Treatment and disposal of non-hazardous waste | market activity |  | ConvertedDataset | Undefined | no | ReferenceProduct | scrap copper | kg | mft | Waste
a673f2f4-5104-4658-bd45-a011f90d8231 | market for hard coal ash | GLO | 2011-01-01 | 2011-12-31 | 3821 | Treatment and disposal of non-hazardous waste | market activity |  | ConvertedDataset | Undefined | no | ReferenceProduct | hard coal ash | kg | mft | Waste
a67adf33-179e-41a4-91ab-ca7ba94a6a34 | market for pea seed, organic, for sowing | GLO | 2011-01-01 | 2011-12-31 | 0164 | Seed processing for propagation | market activity |  | ConvertedDataset | Undefined | no | ReferenceProduct | pea seed, organic, for sowing | kg | not mft | allocatable product
a67d3b21-5161-4244-9298-bcbca4960309 | coffee green bean production, robusta | IN | 2012-01-01 | 2014-12-31 | 0127 | Growing of beverage crops | ordinary transforming activity |  | WFLDB | Current |  | ReferenceProduct | coffee, green bean | kg | not mft | allocatable product
a67d3b21-5161-4244-9298-bcbca4960309 | coffee green bean production, robusta | IN | 2012-01-01 | 2014-12-31 | 0127 | Growing of beverage crops | ordinary transforming activity |  | WFLDB | Current |  | ByProduct | waste wood, untreated | kg | mft | Waste
a67d3b21-5161-4244-9298-bcbca4960309 | coffee green bean production, robusta | IN | 2012-01-01 | 2014-12-31 | 0127 | Growing of beverage crops | ordinary transforming activity |  | WFLDB | Current |  | ByProduct | biowaste | kg | mft | Waste
a67e4740-5cd6-4b72-b990-ccd45b81ddcb | market group for electricity, low voltage | CA | 2015-01-01 | 2015-12-31 | 3510 | Electric power generation, transmission and distribution | market group |  |  | Current |  | ReferenceProduct | electricity, low voltage | kWh | not mft | allocatable product
a67eaa04-100d-42cd-9dd7-c1cbb10456e1 | electricity, from municipal waste incineration to generic market for electricity, medium voltage | IT | 2012-01-01 | 2015-12-31 | 3821 | Treatment and disposal of non-hazardous waste | ordinary transforming activity | child |  | Current |  | ReferenceProduct | electricity, medium voltage | kWh | not mft | allocatable product
a6861fc7-8138-486e-95b1-2b2eea0ac9e4 | market for bilge oil | CH | 2011-01-01 | 2011-12-31 | 3822 | Treatment and disposal of hazardous waste | market activity |  |  | Undefined | no | ReferenceProduct | bilge oil | kg | mft | Waste
a6876b7c-d14d-4db7-8e00-125a8be03d69 | uranium production, centrifuge, enriched 3.9% | GLO | 1993-01-01 | 2006-12-31 | 2011a | Manufacture of nuclear fuels | ordinary transforming activity |  | ConvertedDataset | Current |  | ReferenceProduct | uranium, enriched 3.9%, per separative work unit | unit | not mft | allocatable product
a6876b7c-d14d-4db7-8e00-125a8be03d69 | uranium production, centrifuge, enriched 3.9% | GLO | 1993-01-01 | 2006-12-31 | 2011a | Manufacture of nuclear fuels | ordinary transforming activity |  | ConvertedDataset | Current |  | ByProduct | spent anion exchange resin from potable water production | kg | mft | Waste
a6876b7c-d14d-4db7-8e00-125a8be03d69 | uranium production, centrifuge, enriched 3.9% | GLO | 1993-01-01 | 2006-12-31 | 2011a | Manufacture of nuclear fuels | ordinary transforming activity |  | ConvertedDataset | Current |  | ByProduct | municipal solid waste | kg | mft | Waste
a6876b7c-d14d-4db7-8e00-125a8be03d69 | uranium production, centrifuge, enriched 3.9% | GLO | 1993-01-01 | 2006-12-31 | 2011a | Manufacture of nuclear fuels | ordinary transforming activity |  | ConvertedDataset | Current |  | ByProduct | low level radioactive waste | m3 | mft | Waste
a6876b7c-d14d-4db7-8e00-125a8be03d69 | uranium production, centrifuge, enriched 3.9% | GLO | 1993-01-01 | 2006-12-31 | 2011a | Manufacture of nuclear fuels | ordinary transforming activity |  | ConvertedDataset | Current |  | ByProduct | waste mineral oil | kg | mft | Waste
a68b2bea-cf13-4871-b0ff-2282a2a2767a | market for lightweight concrete block, expanded vermiculite | GLO | 2011-01-01 | 2011-12-31 | 2399 | Manufacture of other non-metallic mineral products n.e.c. | market activity |  | ConvertedDataset | Undefined | no | ReferenceProduct | lightweight concrete block, expanded vermiculite | kg | not mft | allocatable product
a68c07cb-1c47-4fa4-a4ea-b4cf7e9e2d0b | operation, computer, desktop, with cathode ray tube display, off mode | CA-QC | 2001-01-01 | 2006-12-31 | 8219 | Photocopying, document preparation and other specialized office support act | ordinary transforming activity | child | Recontextualization//Operation | Current |  | ReferenceProduct | operation, computer, desktop, with cathode ray tube display, off mode | hour | not mft | allocatable product
a691b10d-1066-462b-81c8-c86eeaddd76a | ventilation control and wiring production, central unit | GLO | 2003-01-01 | 2003-12-31 | 2651 | Manufacture of measuring, testing, navigating and control equipment | ordinary transforming activity |  | ConvertedDataset | Current |  | ReferenceProduct | ventilation control and wiring, central unit | unit | not mft | allocatable product
a691b10d-1066-462b-81c8-c86eeaddd76a | ventilation control and wiring production, central unit | GLO | 2003-01-01 | 2003-12-31 | 2651 | Manufacture of measuring, testing, navigating and control equipment | ordinary transforming activity |  | ConvertedDataset | Current |  | ByProduct | waste polyvinylchloride | kg | mft | Waste
a6934425-dc57-40e2-bae9-c49130efc055 | blast furnace production | GLO | 2002-01-01 | 2002-12-31 | 2815 | Manufacture of ovens, furnaces and furnace burners | ordinary transforming activity |  | ConvertedDataset | Current |  | ReferenceProduct | blast furnace | unit | not mft | allocatable product
a6934425-dc57-40e2-bae9-c49130efc055 | blast furnace production | GLO | 2002-01-01 | 2002-12-31 | 2815 | Manufacture of ovens, furnaces and furnace burners | ordinary transforming activity |  | ConvertedDataset | Current |  | ByProduct | waste concrete, not reinforced | kg | mft | Waste
a6934425-dc57-40e2-bae9-c49130efc055 | blast furnace production | GLO | 2002-01-01 | 2002-12-31 | 2815 | Manufacture of ovens, furnaces and furnace burners | ordinary transforming activity |  | ConvertedDataset | Current |  | ByProduct | waste reinforced concrete | kg | mft | Waste
a6934425-dc57-40e2-bae9-c49130efc055 | blast furnace production | GLO | 2002-01-01 | 2002-12-31 | 2815 | Manufacture of ovens, furnaces and furnace burners | ordinary transforming activity |  | ConvertedDataset | Current |  | ByProduct | waste brick | kg | mft | Waste
a69494b9-ab39-47c4-ab52-9a718f8bf124 | uranium conversion facility construction | GLO | 1980-01-01 | 2000-12-31 | 4100 | Construction of buildings | ordinary transforming activity |  | ConvertedDataset | Current |  | ReferenceProduct | uranium conversion facility | unit | not mft | allocatable product
a69494b9-ab39-47c4-ab52-9a718f8bf124 | uranium conversion facility construction | GLO | 1980-01-01 | 2000-12-31 | 4100 | Construction of buildings | ordinary transforming activity |  | ConvertedDataset | Current |  | ByProduct | waste reinforced concrete | kg | mft | Waste
a6953964-4fc7-47fc-b391-4f3ceaaf65ed | sodium sulfite production | GLO | 2010-01-01 | 2010-12-31 | 2011 | Manufacture of basic chemicals | ordinary transforming activity |  |  | Current |  | ReferenceProduct | sodium sulfite | kg | not mft | allocatable product
a69852ff-adc5-4d8b-8cea-a07f9c4b159a | backlight production, for liquid crystal display | GLO | 2001-01-01 | 2001-12-31 | 2620 | Manufacture of computers and peripheral equipment | ordinary transforming activity |  | ConvertedDataset | Current |  | ReferenceProduct | backlight, for liquid crystal display | kg | not mft | allocatable product
a69852ff-adc5-4d8b-8cea-a07f9c4b159a | backlight production, for liquid crystal display | GLO | 2001-01-01 | 2001-12-31 | 2620 | Manufacture of computers and peripheral equipment | ordinary transforming activity |  | ConvertedDataset | Current |  | ByProduct | hazardous waste, for underground deposit | kg | mft | Waste
a69852ff-adc5-4d8b-8cea-a07f9c4b159a | backlight production, for liquid crystal display | GLO | 2001-01-01 | 2001-12-31 | 2620 | Manufacture of computers and peripheral equipment | ordinary transforming activity |  | ConvertedDataset | Current |  | ByProduct | wastewater from liquid crystal display backlight production | m3 | mft | Waste
a69852ff-adc5-4d8b-8cea-a07f9c4b159a | backlight production, for liquid crystal display | GLO | 2001-01-01 | 2001-12-31 | 2620 | Manufacture of computers and peripheral equipment | ordinary transforming activity |  | ConvertedDataset | Current |  | ByProduct | waste polypropylene | kg | mft | Waste
a69852ff-adc5-4d8b-8cea-a07f9c4b159a | backlight production, for liquid crystal display | GLO | 2001-01-01 | 2001-12-31 | 2620 | Manufacture of computers and peripheral equipment | ordinary transforming activity |  | ConvertedDataset | Current |  | ByProduct | inert waste, for final disposal | kg | mft | Waste
a69852ff-adc5-4d8b-8cea-a07f9c4b159a | backlight production, for liquid crystal display | GLO | 2001-01-01 | 2001-12-31 | 2620 | Manufacture of computers and peripheral equipment | ordinary transforming activity |  | ConvertedDataset | Current |  | ByProduct | hazardous waste, for incineration | kg | mft | Waste
a69852ff-adc5-4d8b-8cea-a07f9c4b159a | backlight production, for liquid crystal display | GLO | 2001-01-01 | 2001-12-31 | 2620 | Manufacture of computers and peripheral equipment | ordinary transforming activity |  | ConvertedDataset | Current |  | ByProduct | spent activated carbon with mercury | kg | mft | Waste
a69852ff-adc5-4d8b-8cea-a07f9c4b159a | backlight production, for liquid crystal display | GLO | 2001-01-01 | 2001-12-31 | 2620 | Manufacture of computers and peripheral equipment | ordinary transforming activity |  | ConvertedDataset | Current |  | ByProduct | waste polyethylene | kg | mft | Waste
a69852ff-adc5-4d8b-8cea-a07f9c4b159a | backlight production, for liquid crystal display | GLO | 2001-01-01 | 2001-12-31 | 2620 | Manufacture of computers and peripheral equipment | ordinary transforming activity |  | ConvertedDataset | Current |  | ByProduct | waste paperboard | kg | mft | Waste
a69852ff-adc5-4d8b-8cea-a07f9c4b159a | backlight production, for liquid crystal display | GLO | 2001-01-01 | 2001-12-31 | 2620 | Manufacture of computers and peripheral equipment | ordinary transforming activity |  | ConvertedDataset | Current |  | ByProduct | waste plastic, industrial electronics | kg | mft | Waste
a69852ff-adc5-4d8b-8cea-a07f9c4b159a | backlight production, for liquid crystal display | GLO | 2001-01-01 | 2001-12-31 | 2620 | Manufacture of computers and peripheral equipment | ordinary transforming activity |  | ConvertedDataset | Current |  | ByProduct | lead in car shredder residue | kg | mft | Waste
a6a35508-24ae-46b2-8fa5-2e44aa4d92db | electricity voltage transformation from high to medium voltage | UA | 2012-01-01 | 2012-12-31 | 3510 | Electric power generation, transmission and distribution | ordinary transforming activity | child |  | Current |  | ReferenceProduct | electricity, medium voltage | kWh | not mft | allocatable product
a6acda5d-a94c-4fd8-9c90-cde92c21193e | packing, clay product | GLO | 2000-01-01 | 2002-12-31 | 8292 | Packaging activities | ordinary transforming activity |  | ConvertedDataset | Current |  | ReferenceProduct | packing, clay product | kg | not mft | allocatable product
a6acda5d-a94c-4fd8-9c90-cde92c21193e | packing, clay product | GLO | 2000-01-01 | 2002-12-31 | 8292 | Packaging activities | ordinary transforming activity |  | ConvertedDataset | Current |  | ByProduct | waste wood, untreated | kg | mft | Waste
a6acda5d-a94c-4fd8-9c90-cde92c21193e | packing, clay product | GLO | 2000-01-01 | 2002-12-31 | 8292 | Packaging activities | ordinary transforming activity |  | ConvertedDataset | Current |  | ByProduct | waste polyethylene | kg | mft | Waste
a6ad1e78-3539-4a0f-9346-3d71a6920e33 | furnace production, wood chips, softwood storage area, 300kW | GLO | 2000-01-01 | 2001-12-31 | 2815 | Manufacture of ovens, furnaces and furnace burners | ordinary transforming activity |  | ConvertedDataset | Current |  | ReferenceProduct | furnace, wood chips, softwood storage area, 300kW | unit | not mft | allocatable product
a6ad1e78-3539-4a0f-9346-3d71a6920e33 | furnace production, wood chips, softwood storage area, 300kW | GLO | 2000-01-01 | 2001-12-31 | 2815 | Manufacture of ovens, furnaces and furnace burners | ordinary transforming activity |  | ConvertedDataset | Current |  | ByProduct | waste polyethylene | kg | mft | Waste
a6ad1e78-3539-4a0f-9346-3d71a6920e33 | furnace production, wood chips, softwood storage area, 300kW | GLO | 2000-01-01 | 2001-12-31 | 2815 | Manufacture of ovens, furnaces and furnace burners | ordinary transforming activity |  | ConvertedDataset | Current |  | ByProduct | waste concrete | kg | mft | Waste
a6ad1e78-3539-4a0f-9346-3d71a6920e33 | furnace production, wood chips, softwood storage area, 300kW | GLO | 2000-01-01 | 2001-12-31 | 2815 | Manufacture of ovens, furnaces and furnace burners | ordinary transforming activity |  | ConvertedDataset | Current |  | ByProduct | waste mineral oil | kg | mft | Waste
a6ad1e78-3539-4a0f-9346-3d71a6920e33 | furnace production, wood chips, softwood storage area, 300kW | GLO | 2000-01-01 | 2001-12-31 | 2815 | Manufacture of ovens, furnaces and furnace burners | ordinary transforming activity |  | ConvertedDataset | Current |  | ByProduct | waste mineral wool, for final disposal | kg | mft | Waste
a6add755-627c-44b7-84a0-dea54e1086b3 | electricity production, photovoltaic, 3kWp slanted-roof installation, single-Si, panel, mounted | CA-AB | 2005-01-01 | 2015-12-31 | 3510b | Electric power generation, photovoltaic | ordinary transforming activity | child | Canada//photovoltaic power | Current |  | ReferenceProduct | electricity, low voltage | kWh | not mft | allocatable product
a6add755-627c-44b7-84a0-dea54e1086b3 | electricity production, photovoltaic, 3kWp slanted-roof installation, single-Si, panel, mounted | CA-AB | 2005-01-01 | 2015-12-31 | 3510b | Electric power generation, photovoltaic | ordinary transforming activity | child | Canada//photovoltaic power | Current |  | ByProduct | wastewater, from residence | m3 | mft | Waste
a6adec5a-2a57-4016-b8be-8a2149e80349 | market for bisphenol A epoxy based vinyl ester resin | GLO | 2013-01-01 | 2019-12-31 | 2013 | Manufacture of plastics and synthetic rubber in primary forms | market activity |  |  | Undefined | no | ReferenceProduct | bisphenol A epoxy based vinyl ester resin | kg | not mft | allocatable product
a6b52654-210c-4d5d-b528-1c226f6e8661 | market group for electricity, low voltage | RAS | 2015-01-01 | 2015-12-31 | 3510 | Electric power generation, transmission and distribution | market group |  |  | Current |  | ReferenceProduct | electricity, low voltage | kWh | not mft | allocatable product
a6b62d22-20ed-425b-a80a-5675698220ec | electricity production, hydro, pumped storage | CN-GD | 1945-01-01 | 2015-12-31 | 3510 | Electric power generation, transmission and distribution | ordinary transforming activity | child | China//hydro power | Modern |  | ReferenceProduct | electricity, high voltage | kWh | not mft | allocatable product
a6b62d22-20ed-425b-a80a-5675698220ec | electricity production, hydro, pumped storage | CN-GD | 1945-01-01 | 2015-12-31 | 3510 | Electric power generation, transmission and distribution | ordinary transforming activity | child | China//hydro power | Modern |  | ByProduct | waste mineral oil | kg | mft | Waste
a6b838e1-df84-4c91-8744-f306d38bfe90 | treatment of used ventilation control and wiring, decentralized unit | GLO | 2000-01-01 | 2000-12-31 | 3830 | Materials recovery | ordinary transforming activity |  | ConvertedDataset//Treatment | Current |  | ReferenceProduct | used ventilation control and wiring decentralized unit | unit | mft | Waste
a6b838e1-df84-4c91-8744-f306d38bfe90 | treatment of used ventilation control and wiring, decentralized unit | GLO | 2000-01-01 | 2000-12-31 | 3830 | Materials recovery | ordinary transforming activity |  | ConvertedDataset//Treatment | Current |  | ByProduct | electronics scrap from control units | kg | mft | Waste
a6b838e1-df84-4c91-8744-f306d38bfe90 | treatment of used ventilation control and wiring, decentralized unit | GLO | 2000-01-01 | 2000-12-31 | 3830 | Materials recovery | ordinary transforming activity |  | ConvertedDataset//Treatment | Current |  | ByProduct | waste electric wiring | kg | mft | Waste
a6bbe7bb-7b64-4da5-be96-6ba658055690 | petroleum and gas production, on-shore | NG | 1999-01-01 | 2000-12-31 | 0610 | Extraction of crude petroleum | ordinary transforming activity |  | Combined Production//combined production | Current |  | ReferenceProduct | petroleum | kg | not mft | allocatable product
a6bbe7bb-7b64-4da5-be96-6ba658055690 | petroleum and gas production, on-shore | NG | 1999-01-01 | 2000-12-31 | 0610 | Extraction of crude petroleum | ordinary transforming activity |  | Combined Production//combined production | Current |  | ReferenceProduct | natural gas, high pressure | m3 | not mft | allocatable product
a6bbe7bb-7b64-4da5-be96-6ba658055690 | petroleum and gas production, on-shore | NG | 1999-01-01 | 2000-12-31 | 0610 | Extraction of crude petroleum | ordinary transforming activity |  | Combined Production//combined production | Current |  | ByProduct | municipal solid waste | kg | mft | Waste
a6bbe7bb-7b64-4da5-be96-6ba658055690 | petroleum and gas production, on-shore | NG | 1999-01-01 | 2000-12-31 | 0610 | Extraction of crude petroleum | ordinary transforming activity |  | Combined Production//combined production | Current |  | ByProduct | water discharge from petroleum/natural gas extraction, onshore | kg | mft | Waste
a6bbe7bb-7b64-4da5-be96-6ba658055690 | petroleum and gas production, on-shore | NG | 1999-01-01 | 2000-12-31 | 0610 | Extraction of crude petroleum | ordinary transforming activity |  | Combined Production//combined production | Current |  | ByProduct | waste natural gas, sweet | MJ | mft | Waste
a6bbe7bb-7b64-4da5-be96-6ba658055690 | petroleum and gas production, on-shore | NG | 1999-01-01 | 2000-12-31 | 0610 | Extraction of crude petroleum | ordinary transforming activity |  | Combined Production//combined production | Current |  | ByProduct | low level radioactive waste | m3 | mft | Waste
a6c3b929-1304-4ab9-91f9-ada84a30f31a | palm oil mill operation | MY | 1995-01-01 | 2006-12-31 | 1040 | Manufacture of vegetable and animal oils and fats | ordinary transforming activity |  | ConvertedDataset | Current |  | ReferenceProduct | palm oil, crude | kg | not mft | allocatable product
a6c3b929-1304-4ab9-91f9-ada84a30f31a | palm oil mill operation | MY | 1995-01-01 | 2006-12-31 | 1040 | Manufacture of vegetable and animal oils and fats | ordinary transforming activity |  | ConvertedDataset | Current |  | ByProduct | wastewater, from residence | m3 | mft | Waste
a6c3b929-1304-4ab9-91f9-ada84a30f31a | palm oil mill operation | MY | 1995-01-01 | 2006-12-31 | 1040 | Manufacture of vegetable and animal oils and fats | ordinary transforming activity |  | ConvertedDataset | Current |  | ByProduct | palm kernel oil, crude | kg | not mft | allocatable product
a6c3b929-1304-4ab9-91f9-ada84a30f31a | palm oil mill operation | MY | 1995-01-01 | 2006-12-31 | 1040 | Manufacture of vegetable and animal oils and fats | ordinary transforming activity |  | ConvertedDataset | Current |  | ByProduct | municipal solid waste | kg | mft | Waste
a6c3b929-1304-4ab9-91f9-ada84a30f31a | palm oil mill operation | MY | 1995-01-01 | 2006-12-31 | 1040 | Manufacture of vegetable and animal oils and fats | ordinary transforming activity |  | ConvertedDataset | Current |  | ByProduct | waste mineral oil | kg | mft | Waste
a6c3b929-1304-4ab9-91f9-ada84a30f31a | palm oil mill operation | MY | 1995-01-01 | 2006-12-31 | 1040 | Manufacture of vegetable and animal oils and fats | ordinary transforming activity |  | ConvertedDataset | Current |  | ByProduct | wastewater, average | m3 | mft | Waste
a6c3b929-1304-4ab9-91f9-ada84a30f31a | palm oil mill operation | MY | 1995-01-01 | 2006-12-31 | 1040 | Manufacture of vegetable and animal oils and fats | ordinary transforming activity |  | ConvertedDataset | Current |  | ByProduct | wood ash mixture, pure | kg | mft | Waste
a6c3b929-1304-4ab9-91f9-ada84a30f31a | palm oil mill operation | MY | 1995-01-01 | 2006-12-31 | 1040 | Manufacture of vegetable and animal oils and fats | ordinary transforming activity |  | ConvertedDataset | Current |  | ByProduct | palm kernel meal | kg | not mft | allocatable product
a6cb6d8b-577c-4753-af50-b58647ca3a6a | ethylene production, average | GLO | 1999-01-01 | 2001-12-31 | 1920 | Manufacture of refined petroleum products | ordinary transforming activity |  | ConvertedDataset | Current |  | ReferenceProduct | ethylene, average | kg | not mft | allocatable product
a6cb6d8b-577c-4753-af50-b58647ca3a6a | ethylene production, average | GLO | 1999-01-01 | 2001-12-31 | 1920 | Manufacture of refined petroleum products | ordinary transforming activity |  | ConvertedDataset | Current |  | ByProduct | waste plastic, mixture | kg | mft | Waste
a6cb6d8b-577c-4753-af50-b58647ca3a6a | ethylene production, average | GLO | 1999-01-01 | 2001-12-31 | 1920 | Manufacture of refined petroleum products | ordinary transforming activity |  | ConvertedDataset | Current |  | ByProduct | average incineration residue | kg | mft | Waste
a6cb6d8b-577c-4753-af50-b58647ca3a6a | ethylene production, average | GLO | 1999-01-01 | 2001-12-31 | 1920 | Manufacture of refined petroleum products | ordinary transforming activity |  | ConvertedDataset | Current |  | ByProduct | coal slurry | kg | mft | Waste
a6cb6d8b-577c-4753-af50-b58647ca3a6a | ethylene production, average | GLO | 1999-01-01 | 2001-12-31 | 1920 | Manufacture of refined petroleum products | ordinary transforming activity |  | ConvertedDataset | Current |  | ByProduct | hazardous waste, for incineration | kg | mft | Waste
a6cb6d8b-577c-4753-af50-b58647ca3a6a | ethylene production, average | GLO | 1999-01-01 | 2001-12-31 | 1920 | Manufacture of refined petroleum products | ordinary transforming activity |  | ConvertedDataset | Current |  | ByProduct | waste wood, untreated | kg | mft | Waste
a6cb6d8b-577c-4753-af50-b58647ca3a6a | ethylene production, average | GLO | 1999-01-01 | 2001-12-31 | 1920 | Manufacture of refined petroleum products | ordinary transforming activity |  | ConvertedDataset | Current |  | ByProduct | spoil from hard coal mining | kg | mft | Waste
a6cb6d8b-577c-4753-af50-b58647ca3a6a | ethylene production, average | GLO | 1999-01-01 | 2001-12-31 | 1920 | Manufacture of refined petroleum products | ordinary transforming activity |  | ConvertedDataset | Current |  | ByProduct | decommissioned chemical production facilities | kg | mft | Waste
a6cb6d8b-577c-4753-af50-b58647ca3a6a | ethylene production, average | GLO | 1999-01-01 | 2001-12-31 | 1920 | Manufacture of refined petroleum products | ordinary transforming activity |  | ConvertedDataset | Current |  | ByProduct | municipal solid waste | kg | mft | Waste
a6cba96b-c5ad-42cc-b6b6-49bc5af4ca15 | electricity production, hydro, reservoir, non-alpine region | CA-MB | 1945-01-01 | 2015-12-31 | 3510 | Electric power generation, transmission and distribution | ordinary transforming activity | child | Canada//hydro power | Modern |  | ReferenceProduct | electricity, high voltage | kWh | not mft | allocatable product
a6cba96b-c5ad-42cc-b6b6-49bc5af4ca15 | electricity production, hydro, reservoir, non-alpine region | CA-MB | 1945-01-01 | 2015-12-31 | 3510 | Electric power generation, transmission and distribution | ordinary transforming activity | child | Canada//hydro power | Modern |  | ByProduct | waste mineral oil | kg | mft | Waste
a6d29284-1f56-4f38-b4ce-cc3213299e9c | wood pellet factory production | RER | 2011-01-01 | 2012-12-31 | 2822 | Manufacture of metal-forming machinery and machine tools | ordinary transforming activity |  | single enterprise data | Modern |  | ReferenceProduct | wood pellet factory | unit | not mft | allocatable product
a6d29284-1f56-4f38-b4ce-cc3213299e9c | wood pellet factory production | RER | 2011-01-01 | 2012-12-31 | 2822 | Manufacture of metal-forming machinery and machine tools | ordinary transforming activity |  | single enterprise data | Modern |  | ByProduct | scrap steel | kg | mft | Waste
a6d29284-1f56-4f38-b4ce-cc3213299e9c | wood pellet factory production | RER | 2011-01-01 | 2012-12-31 | 2822 | Manufacture of metal-forming machinery and machine tools | ordinary transforming activity |  | single enterprise data | Modern |  | ByProduct | iron scrap, unsorted | kg | not mft | Recyclable
a6d29284-1f56-4f38-b4ce-cc3213299e9c | wood pellet factory production | RER | 2011-01-01 | 2012-12-31 | 2822 | Manufacture of metal-forming machinery and machine tools | ordinary transforming activity |  | single enterprise data | Modern |  | ByProduct | waste mineral oil | kg | mft | Waste
a6d29284-1f56-4f38-b4ce-cc3213299e9c | wood pellet factory production | RER | 2011-01-01 | 2012-12-31 | 2822 | Manufacture of metal-forming machinery and machine tools | ordinary transforming activity |  | single enterprise data | Modern |  | ByProduct | scrap aluminium | kg | mft | Waste
a6d29284-1f56-4f38-b4ce-cc3213299e9c | wood pellet factory production | RER | 2011-01-01 | 2012-12-31 | 2822 | Manufacture of metal-forming machinery and machine tools | ordinary transforming activity |  | single enterprise data | Modern |  | ByProduct | scrap copper | kg | mft | Waste
a6d29284-1f56-4f38-b4ce-cc3213299e9c | wood pellet factory production | RER | 2011-01-01 | 2012-12-31 | 2822 | Manufacture of metal-forming machinery and machine tools | ordinary transforming activity |  | single enterprise data | Modern |  | ByProduct | electronics scrap from control units | kg | mft | Waste
a6d29284-1f56-4f38-b4ce-cc3213299e9c | wood pellet factory production | RER | 2011-01-01 | 2012-12-31 | 2822 | Manufacture of metal-forming machinery and machine tools | ordinary transforming activity |  | single enterprise data | Modern |  | ByProduct | waste mineral wool | kg | mft | Waste
a6d29284-1f56-4f38-b4ce-cc3213299e9c | wood pellet factory production | RER | 2011-01-01 | 2012-12-31 | 2822 | Manufacture of metal-forming machinery and machine tools | ordinary transforming activity |  | single enterprise data | Modern |  | ByProduct | waste glass | kg | mft | Waste
a6d29284-1f56-4f38-b4ce-cc3213299e9c | wood pellet factory production | RER | 2011-01-01 | 2012-12-31 | 2822 | Manufacture of metal-forming machinery and machine tools | ordinary transforming activity |  | single enterprise data | Modern |  | ByProduct | waste polyethylene | kg | mft | Waste
a6d5f908-bbf2-4fe5-897a-8a3959905058 | hydroformylation of propylene | GLO | 1989-01-01 | 2005-12-31 | 2011 | Manufacture of basic chemicals | ordinary transforming activity |  | combined production | Current |  | ReferenceProduct | 1-butanol | kg | not mft | allocatable product
a6d5f908-bbf2-4fe5-897a-8a3959905058 | hydroformylation of propylene | GLO | 1989-01-01 | 2005-12-31 | 2011 | Manufacture of basic chemicals | ordinary transforming activity |  | combined production | Current |  | ReferenceProduct | isobutanol | kg | not mft | allocatable product
a6db038c-191c-4157-898e-cc42e5d8a930 | electricity production, wind, >3MW turbine, onshore | CN-ZJ | 2012-01-01 | 2012-12-31 | 3510 | Electric power generation, transmission and distribution | ordinary transforming activity | child | China//wind power | Modern |  | ReferenceProduct | electricity, high voltage | kWh | not mft | allocatable product
a6db038c-191c-4157-898e-cc42e5d8a930 | electricity production, wind, >3MW turbine, onshore | CN-ZJ | 2012-01-01 | 2012-12-31 | 3510 | Electric power generation, transmission and distribution | ordinary transforming activity | child | China//wind power | Modern |  | ByProduct | waste mineral oil | kg | mft | Waste
a6dd8255-8968-45e5-91ca-cad1c70e58da | sheep production, for wool | GLO | 2001-01-01 | 2006-12-31 | 0144 | Raising of sheep and goats | ordinary transforming activity |  |  | Current |  | ReferenceProduct | sheep fleece in the grease | kg | not mft | allocatable product
a6dd8255-8968-45e5-91ca-cad1c70e58da | sheep production, for wool | GLO | 2001-01-01 | 2006-12-31 | 0144 | Raising of sheep and goats | ordinary transforming activity |  |  | Current |  | ByProduct | sheep for slaughtering, live weight | kg | not mft | allocatable product
a6e0e126-3808-42e0-a361-fc2c3f5c85e6 | heat production, softwood chips from forest, at furnace 50kW | CH | 2000-01-01 | 2014-12-31 | 3530 | Steam and air conditioning supply | ordinary transforming activity |  |  | Current |  | ReferenceProduct | heat, central or small-scale, other than natural gas | MJ | not mft | allocatable product
a6e0e126-3808-42e0-a361-fc2c3f5c85e6 | heat production, softwood chips from forest, at furnace 50kW | CH | 2000-01-01 | 2014-12-31 | 3530 | Steam and air conditioning supply | ordinary transforming activity |  |  | Current |  | ByProduct | wood ash mixture, pure | kg | mft | Waste
a6f20cfc-d51f-4b99-954f-cc5db62aad00 | electricity production, photovoltaic, 3kWp slanted-roof installation, single-Si, panel, mounted | CN-ZJ | 2005-01-01 | 2015-12-31 | 3510b | Electric power generation, photovoltaic | ordinary transforming activity | child | photovoltaic power | Current |  | ReferenceProduct | electricity, low voltage | kWh | not mft | allocatable product
a6f20cfc-d51f-4b99-954f-cc5db62aad00 | electricity production, photovoltaic, 3kWp slanted-roof installation, single-Si, panel, mounted | CN-ZJ | 2005-01-01 | 2015-12-31 | 3510b | Electric power generation, photovoltaic | ordinary transforming activity | child | photovoltaic power | Current |  | ByProduct | wastewater, from residence | m3 | mft | Waste
a6f7e224-0b37-42c2-80d5-52032bda956a | electricity voltage transformation from medium to low voltage | PL | 2012-01-01 | 2012-12-31 | 3510 | Electric power generation, transmission and distribution | ordinary transforming activity | child |  | Current |  | ReferenceProduct | electricity, low voltage | kWh | not mft | allocatable product
a6fc2560-1be2-498b-ac9b-1721fd51c750 | market for glass cullet, mixed glass from used cathode ray tube | GLO | 1995-01-01 | 1995-12-31 | 3821 | Treatment and disposal of non-hazardous waste | market activity |  |  | Undefined | no | ReferenceProduct | glass cullet, mixed glass from used cathode ray tube | kg | mft | Waste
a6fe0ebf-cb77-4a98-b8a7-abfa111fefe7 | treatment of waste polyurethane, municipal incineration | GLO | 2006-01-01 | 2012-12-31 | 3821 | Treatment and disposal of non-hazardous waste | ordinary transforming activity |  |  | Current |  | ReferenceProduct | waste polyurethane | kg | mft | Waste
a6fe0ebf-cb77-4a98-b8a7-abfa111fefe7 | treatment of waste polyurethane, municipal incineration | GLO | 2006-01-01 | 2012-12-31 | 3821 | Treatment and disposal of non-hazardous waste | ordinary transforming activity |  |  | Current |  | ByProduct | heat, for reuse in municipal waste incineration only | MJ | not mft | allocatable product
a6fe0ebf-cb77-4a98-b8a7-abfa111fefe7 | treatment of waste polyurethane, municipal incineration | GLO | 2006-01-01 | 2012-12-31 | 3821 | Treatment and disposal of non-hazardous waste | ordinary transforming activity |  |  | Current |  | ByProduct | electricity, for reuse in municipal waste incineration only | kWh | not mft | allocatable product
a6fe0ebf-cb77-4a98-b8a7-abfa111fefe7 | treatment of waste polyurethane, municipal incineration | GLO | 2006-01-01 | 2012-12-31 | 3821 | Treatment and disposal of non-hazardous waste | ordinary transforming activity |  |  | Current |  | ByProduct | waste cement, hydrated | kg | mft | Waste
a7004245-ae54-4dac-8729-945f6b0fc198 | transport, freight train | BE | 2000-01-01 | 2007-12-31 | 4912 | Freight rail transport | ordinary transforming activity |  |  | Current |  | ReferenceProduct | transport, freight train | metric ton*km | not mft | allocatable product
a703b85d-09b8-4067-b56c-5cd74c20f08c | heat and power co-generation, biogas, gas engine | HICC | 2007-01-01 | 2015-12-31 | 3821 | Treatment and disposal of non-hazardous waste | ordinary transforming activity | child | with true value//biogas power | Modern |  | ReferenceProduct | electricity, high voltage | kWh | not mft | allocatable product
a703b85d-09b8-4067-b56c-5cd74c20f08c | heat and power co-generation, biogas, gas engine | HICC | 2007-01-01 | 2015-12-31 | 3821 | Treatment and disposal of non-hazardous waste | ordinary transforming activity | child | with true value//biogas power | Modern |  | ByProduct | waste mineral oil | kg | mft | Waste
a703b85d-09b8-4067-b56c-5cd74c20f08c | heat and power co-generation, biogas, gas engine | HICC | 2007-01-01 | 2015-12-31 | 3821 | Treatment and disposal of non-hazardous waste | ordinary transforming activity | child | with true value//biogas power | Modern |  | ByProduct | heat, central or small-scale, other than natural gas | MJ | not mft | allocatable product
a711e300-dffa-4045-b575-5bb31583dbf7 | market for oil storage, 3000l | GLO | 2011-01-01 | 2011-12-31 | 2512 | Manufacture of tanks, reservoirs and containers of metal | market activity |  | ConvertedDataset | Undefined | no | ReferenceProduct | oil storage, 3000l | unit | not mft | allocatable product
a728b52c-cb08-4e1a-9d9e-97fb379ab7d1 | paper production, woodcontaining, supercalendred | GLO | 2000-01-01 | 2000-12-31 | 1701 | Manufacture of pulp, paper and paperboard | ordinary transforming activity | parent | ConvertedDataset | Current |  | ReferenceProduct | paper, woodcontaining, supercalendred | kg | not mft | allocatable product
a728b52c-cb08-4e1a-9d9e-97fb379ab7d1 | paper production, woodcontaining, supercalendred | GLO | 2000-01-01 | 2000-12-31 | 1701 | Manufacture of pulp, paper and paperboard | ordinary transforming activity | parent | ConvertedDataset | Current |  | ByProduct | ash from deinking sludge | kg | mft | Waste
a728b52c-cb08-4e1a-9d9e-97fb379ab7d1 | paper production, woodcontaining, supercalendred | GLO | 2000-01-01 | 2000-12-31 | 1701 | Manufacture of pulp, paper and paperboard | ordinary transforming activity | parent | ConvertedDataset | Current |  | ByProduct | hazardous waste, for underground deposit | kg | mft | Waste
a728b52c-cb08-4e1a-9d9e-97fb379ab7d1 | paper production, woodcontaining, supercalendred | GLO | 2000-01-01 | 2000-12-31 | 1701 | Manufacture of pulp, paper and paperboard | ordinary transforming activity | parent | ConvertedDataset | Current |  | ByProduct | wood ash mixture, pure | kg | mft | Waste
a728b52c-cb08-4e1a-9d9e-97fb379ab7d1 | paper production, woodcontaining, supercalendred | GLO | 2000-01-01 | 2000-12-31 | 1701 | Manufacture of pulp, paper and paperboard | ordinary transforming activity | parent | ConvertedDataset | Current |  | ByProduct | ash from paper production sludge | kg | mft | Waste
a728b52c-cb08-4e1a-9d9e-97fb379ab7d1 | paper production, woodcontaining, supercalendred | GLO | 2000-01-01 | 2000-12-31 | 1701 | Manufacture of pulp, paper and paperboard | ordinary transforming activity | parent | ConvertedDataset | Current |  | ByProduct | municipal solid waste | kg | mft | Waste
a72cf4e9-8cfe-494d-9e69-23fa4febccc7 | market for transport, freight, lorry with refrigeration machine, cooling | GLO | 2010-01-01 | 2015-12-31 | 4923 | Freight transport by road | market activity |  |  | Undefined | no | ReferenceProduct | transport, freight, lorry with refrigeration machine, cooling | metric ton*km | not mft | allocatable product
a72de3d7-3464-479f-a5cf-8b5fc1f22665 | market for acetyl chloride | GLO | 2012-01-01 | 2012-12-31 | 2011 | Manufacture of basic chemicals | market activity |  |  | Undefined | no | ReferenceProduct | acetyl chloride | kg | not mft | allocatable product
a731166e-0d31-4660-be68-cec0098b08bf | market for electricity, medium voltage | FR | 2012-01-01 | 2015-12-31 | 3510 | Electric power generation, transmission and distribution | market activity | child |  | Undefined | no | ReferenceProduct | electricity, medium voltage | kWh | not mft | allocatable product
a7323211-eb98-4bc5-9180-2556ac2966ee | heat production, softwood chips from forest, at furnace 1000kW | GLO | 2000-01-01 | 2014-12-31 | 3530 | Steam and air conditioning supply | ordinary transforming activity |  |  | Current |  | ReferenceProduct | heat, district or industrial, other than natural gas | MJ | not mft | allocatable product
a7323211-eb98-4bc5-9180-2556ac2966ee | heat production, softwood chips from forest, at furnace 1000kW | GLO | 2000-01-01 | 2014-12-31 | 3530 | Steam and air conditioning supply | ordinary transforming activity |  |  | Current |  | ByProduct | wood ash mixture, pure | kg | mft | Waste
a73b0d39-ba20-45bf-b8c9-892d6c73b3be | passenger car production, petrol/natural gas | GLO | 2000-01-01 | 2015-12-31 | 2910 | Manufacture of motor vehicles | ordinary transforming activity |  |  | Modern |  | ReferenceProduct | passenger car, petrol/natural gas | kg | not mft | allocatable product
a73b0d39-ba20-45bf-b8c9-892d6c73b3be | passenger car production, petrol/natural gas | GLO | 2000-01-01 | 2015-12-31 | 2910 | Manufacture of motor vehicles | ordinary transforming activity |  |  | Modern |  | ByProduct | waste glass | kg | mft | Waste
a73b0d39-ba20-45bf-b8c9-892d6c73b3be | passenger car production, petrol/natural gas | GLO | 2000-01-01 | 2015-12-31 | 2910 | Manufacture of motor vehicles | ordinary transforming activity |  |  | Modern |  | ByProduct | waste rubber, unspecified | kg | mft | Waste
a73b0d39-ba20-45bf-b8c9-892d6c73b3be | passenger car production, petrol/natural gas | GLO | 2000-01-01 | 2015-12-31 | 2910 | Manufacture of motor vehicles | ordinary transforming activity |  |  | Modern |  | ByProduct | waste mineral oil | kg | mft | Waste
a73b55dc-50b2-45b3-8dec-89d1c0af5dcc | treatment of coal gas, in power plant | IR | 1990-01-01 | 2015-12-31 | 3510 | Electric power generation, transmission and distribution | ordinary transforming activity | child | industrial gas power//fossil fuels | Current |  | ReferenceProduct | coal gas | MJ | mft | allocatable product
a73b55dc-50b2-45b3-8dec-89d1c0af5dcc | treatment of coal gas, in power plant | IR | 1990-01-01 | 2015-12-31 | 3510 | Electric power generation, transmission and distribution | ordinary transforming activity | child | industrial gas power//fossil fuels | Current |  | ByProduct | electricity, high voltage | kWh | not mft | allocatable product
a73b55dc-50b2-45b3-8dec-89d1c0af5dcc | treatment of coal gas, in power plant | IR | 1990-01-01 | 2015-12-31 | 3510 | Electric power generation, transmission and distribution | ordinary transforming activity | child | industrial gas power//fossil fuels | Current |  | ByProduct | heat, district or industrial, other than natural gas | MJ | not mft | allocatable product
a73fae26-ecd3-4c66-90c7-4bbdd46ffd1e | treatment of blast furnace gas, in power plant | DE | 1980-01-01 | 2015-12-31 | 3510 | Electric power generation, transmission and distribution | ordinary transforming activity | child | fossil fuels//industrial gas power | Current |  | ReferenceProduct | blast furnace gas | MJ | mft | Recyclable
a73fae26-ecd3-4c66-90c7-4bbdd46ffd1e | treatment of blast furnace gas, in power plant | DE | 1980-01-01 | 2015-12-31 | 3510 | Electric power generation, transmission and distribution | ordinary transforming activity | child | fossil fuels//industrial gas power | Current |  | ByProduct | electricity, high voltage | kWh | not mft | allocatable product
a73fae26-ecd3-4c66-90c7-4bbdd46ffd1e | treatment of blast furnace gas, in power plant | DE | 1980-01-01 | 2015-12-31 | 3510 | Electric power generation, transmission and distribution | ordinary transforming activity | child | fossil fuels//industrial gas power | Current |  | ByProduct | heat, district or industrial, other than natural gas | MJ | not mft | allocatable product
a7403f58-3401-4977-ab84-81c6816dfacf | tomato production, fresh grade, in unheated greenhouse | ES | 2006-01-01 | 2012-12-31 | 0113 | Growing of vegetables and melons, roots and tubers | ordinary transforming activity |  | WFLDB | Current |  | ReferenceProduct | tomato, fresh grade | kg | not mft | allocatable product
a7403f58-3401-4977-ab84-81c6816dfacf | tomato production, fresh grade, in unheated greenhouse | ES | 2006-01-01 | 2012-12-31 | 0113 | Growing of vegetables and melons, roots and tubers | ordinary transforming activity |  | WFLDB | Current |  | ByProduct | waste glass | kg | mft | Waste
a7403f58-3401-4977-ab84-81c6816dfacf | tomato production, fresh grade, in unheated greenhouse | ES | 2006-01-01 | 2012-12-31 | 0113 | Growing of vegetables and melons, roots and tubers | ordinary transforming activity |  | WFLDB | Current |  | ByProduct | waste polyethylene | kg | mft | Waste
a7403f58-3401-4977-ab84-81c6816dfacf | tomato production, fresh grade, in unheated greenhouse | ES | 2006-01-01 | 2012-12-31 | 0113 | Growing of vegetables and melons, roots and tubers | ordinary transforming activity |  | WFLDB | Current |  | ByProduct | waste polystyrene | kg | mft | Waste
a746c2e9-6813-4cfa-8bbd-5c468053b7b4 | market for epoxy resin insulator, Al2O3 | GLO | 2011-01-01 | 2011-12-31 | 2013 | Manufacture of plastics and synthetic rubber in primary forms | market activity |  | ConvertedDataset | Undefined | no | ReferenceProduct | epoxy resin insulator, Al2O3 | kg | not mft | allocatable product
a7478c14-80f8-4575-8cd1-f3329c593c7e | cyclic N-compound production | RER | 2000-01-01 | 2010-12-31 | 2021 | Manufacture of pesticides and other agrochemical products | ordinary transforming activity |  | ConvertedDataset | Current |  | ReferenceProduct | cyclic N-compound | kg | not mft | allocatable product
a7478c14-80f8-4575-8cd1-f3329c593c7e | cyclic N-compound production | RER | 2000-01-01 | 2010-12-31 | 2021 | Manufacture of pesticides and other agrochemical products | ordinary transforming activity |  | ConvertedDataset | Current |  | ByProduct | inert waste, for final disposal | kg | mft | Waste
a7485400-4c68-4aa1-b30a-1107b67b82e7 | market for transport, freight, lorry with refrigeration machine, 7.5-16 ton, EURO5, R134a refrigerant, cooling | GLO | 2010-01-01 | 2014-12-31 | 4923 | Freight transport by road | market activity |  |  | Undefined | no | ReferenceProduct | transport, freight, lorry with refrigeration machine, 7.5-16 ton, EURO5, R134a refrigerant, cooling | metric ton*km | not mft | allocatable product
a749cbb4-927f-4260-96b9-9e845679a3bd | heat and power co-generation, natural gas, combined cycle power plant, 400MW electrical | LV | 2000-01-01 | 2015-12-31 | 3510 | Electric power generation, transmission and distribution | ordinary transforming activity | child | fossil fuels//natural gas power | Modern |  | ReferenceProduct | heat, district or industrial, natural gas | MJ | not mft | allocatable product
a749cbb4-927f-4260-96b9-9e845679a3bd | heat and power co-generation, natural gas, combined cycle power plant, 400MW electrical | LV | 2000-01-01 | 2015-12-31 | 3510 | Electric power generation, transmission and distribution | ordinary transforming activity | child | fossil fuels//natural gas power | Modern |  | ByProduct | electricity, high voltage | kWh | not mft | allocatable product
a749cbb4-927f-4260-96b9-9e845679a3bd | heat and power co-generation, natural gas, combined cycle power plant, 400MW electrical | LV | 2000-01-01 | 2015-12-31 | 3510 | Electric power generation, transmission and distribution | ordinary transforming activity | child | fossil fuels//natural gas power | Modern |  | ByProduct | residue from cooling tower | kg | mft | Waste
a74fd651-3005-4045-a7be-249d5caef313 | electricity, high voltage, import from HU | RO | 2012-01-01 | 2012-12-31 | 3510 | Electric power generation, transmission and distribution | ordinary transforming activity |  |  | Current |  | ReferenceProduct | electricity, high voltage | kWh | not mft | allocatable product
a754d3cc-870d-447a-a544-89ec36fbb6fc | ferrosilicon production | CN | 2008-01-01 | 2012-12-31 | 2410 | Manufacture of basic iron and steel | ordinary transforming activity |  |  | Current |  | ReferenceProduct | ferrosilicon | kg | not mft | allocatable product
a754d3cc-870d-447a-a544-89ec36fbb6fc | ferrosilicon production | CN | 2008-01-01 | 2012-12-31 | 2410 | Manufacture of basic iron and steel | ordinary transforming activity |  |  | Current |  | ByProduct | inert waste | kg | mft | Waste
a754d3cc-870d-447a-a544-89ec36fbb6fc | ferrosilicon production | CN | 2008-01-01 | 2012-12-31 | 2410 | Manufacture of basic iron and steel | ordinary transforming activity |  |  | Current |  | ByProduct | wastewater, average | m3 | mft | Waste
a76605bb-fcf7-4d4e-96c1-16e9b1eae089 | market for mounting, surface mount technology, Pb-free solder | GLO | 2011-01-01 | 2011-12-31 | 2610 | Manufacture of electronic components and boards | market activity |  | ConvertedDataset | Undefined | no | ReferenceProduct | mounting, surface mount technology, Pb-free solder | m2 | not mft | allocatable product
a76808a8-7210-4a25-aa3d-8a529cf9ae32 | market for isobutanol | GLO | 2011-01-01 | 2011-12-31 | 2011 | Manufacture of basic chemicals | market activity |  | ConvertedDataset | Undefined | no | ReferenceProduct | isobutanol | kg | not mft | allocatable product
a768a561-d505-4d00-ae4b-ffd0367e68ed | manganese(III) oxide production | CN | 2009-01-01 | 2010-12-31 | 2011 | Manufacture of basic chemicals | ordinary transforming activity |  | ConvertedDataset | Current |  | ReferenceProduct | manganese(III) oxide | kg | not mft | allocatable product
a768a561-d505-4d00-ae4b-ffd0367e68ed | manganese(III) oxide production | CN | 2009-01-01 | 2010-12-31 | 2011 | Manufacture of basic chemicals | ordinary transforming activity |  | ConvertedDataset | Current |  | ByProduct | inert waste, for final disposal | kg | mft | Waste
a76942f1-96a1-493a-a48e-34ee37a1c51f | market for magnesium-alloy, AZ91 | GLO | 2011-01-01 | 2011-12-31 | 2420 | Manufacture of basic precious and other non-ferrous metals | market activity |  | ConvertedDataset | Undefined | no | ReferenceProduct | magnesium-alloy, AZ91 | kg | not mft | allocatable product
a76a7eae-c906-4a95-85dd-a2ce8b87c89b | expansion vessel production, 80l | CH | 1993-01-01 | 1993-12-31 | 2512 | Manufacture of tanks, reservoirs and containers of metal | ordinary transforming activity |  | ConvertedDataset | Current |  | ReferenceProduct | expansion vessel, 80l | unit | not mft | allocatable product
a76a7eae-c906-4a95-85dd-a2ce8b87c89b | expansion vessel production, 80l | CH | 1993-01-01 | 1993-12-31 | 2512 | Manufacture of tanks, reservoirs and containers of metal | ordinary transforming activity |  | ConvertedDataset | Current |  | ByProduct | waste polypropylene | kg | mft | Waste
a76a7eae-c906-4a95-85dd-a2ce8b87c89b | expansion vessel production, 80l | CH | 1993-01-01 | 1993-12-31 | 2512 | Manufacture of tanks, reservoirs and containers of metal | ordinary transforming activity |  | ConvertedDataset | Current |  | ByProduct | waste paperboard | kg | mft | Waste
a76a7eae-c906-4a95-85dd-a2ce8b87c89b | expansion vessel production, 80l | CH | 1993-01-01 | 1993-12-31 | 2512 | Manufacture of tanks, reservoirs and containers of metal | ordinary transforming activity |  | ConvertedDataset | Current |  | ByProduct | waste plastic, mixture | kg | mft | Waste
a7727191-f5e9-4808-bdc6-a7cd65bf6a62 | heat and power co-generation, lignite | RU | 1980-01-01 | 2015-12-31 | 3510 | Electric power generation, transmission and distribution | ordinary transforming activity | child | fossil fuels//coal power//lignite power | Modern |  | ReferenceProduct | heat, district or industrial, other than natural gas | MJ | not mft | allocatable product
a7727191-f5e9-4808-bdc6-a7cd65bf6a62 | heat and power co-generation, lignite | RU | 1980-01-01 | 2015-12-31 | 3510 | Electric power generation, transmission and distribution | ordinary transforming activity | child | fossil fuels//coal power//lignite power | Modern |  | ByProduct | electricity, high voltage | kWh | not mft | allocatable product
a7727191-f5e9-4808-bdc6-a7cd65bf6a62 | heat and power co-generation, lignite | RU | 1980-01-01 | 2015-12-31 | 3510 | Electric power generation, transmission and distribution | ordinary transforming activity | child | fossil fuels//coal power//lignite power | Modern |  | ByProduct | lignite ash | kg | mft | Waste
a7727191-f5e9-4808-bdc6-a7cd65bf6a62 | heat and power co-generation, lignite | RU | 1980-01-01 | 2015-12-31 | 3510 | Electric power generation, transmission and distribution | ordinary transforming activity | child | fossil fuels//coal power//lignite power | Modern |  | ByProduct | residue from cooling tower | kg | mft | Waste
a78647e0-779f-4b60-ac4a-9d32bc85a507 | electricity, high voltage, import from AT | SI | 2012-01-01 | 2012-12-31 | 3510 | Electric power generation, transmission and distribution | ordinary transforming activity |  |  | Current |  | ReferenceProduct | electricity, high voltage | kWh | not mft | allocatable product
a7900d98-62ba-4873-8d73-d0887f916e8c | methyl ethyl ketone production | RER | 2000-01-01 | 2000-12-31 | 2011 | Manufacture of basic chemicals | ordinary transforming activity |  | ConvertedDataset | Current |  | ReferenceProduct | methyl ethyl ketone | kg | not mft | allocatable product
a7904d50-cc2b-4a54-a357-314d66c3cd9c | electricity production, oil | CN-SD | 1980-01-01 | 2015-12-31 | 3510a | Electric power generation based on liquid fuels | ordinary transforming activity | child | fossil fuels//oil power | Current |  | ReferenceProduct | electricity, high voltage | kWh | not mft | allocatable product
a7904d50-cc2b-4a54-a357-314d66c3cd9c | electricity production, oil | CN-SD | 1980-01-01 | 2015-12-31 | 3510a | Electric power generation based on liquid fuels | ordinary transforming activity | child | fossil fuels//oil power | Current |  | ByProduct | residue from cooling tower | kg | mft | Waste
a7904d50-cc2b-4a54-a357-314d66c3cd9c | electricity production, oil | CN-SD | 1980-01-01 | 2015-12-31 | 3510a | Electric power generation based on liquid fuels | ordinary transforming activity | child | fossil fuels//oil power | Current |  | ByProduct | fly ash and scrubber sludge | kg | mft | Waste
a7904d50-cc2b-4a54-a357-314d66c3cd9c | electricity production, oil | CN-SD | 1980-01-01 | 2015-12-31 | 3510a | Electric power generation based on liquid fuels | ordinary transforming activity | child | fossil fuels//oil power | Current |  | ByProduct | bilge oil | kg | mft | Waste
a7904d50-cc2b-4a54-a357-314d66c3cd9c | electricity production, oil | CN-SD | 1980-01-01 | 2015-12-31 | 3510a | Electric power generation based on liquid fuels | ordinary transforming activity | child | fossil fuels//oil power | Current |  | ByProduct | waste mineral oil | kg | mft | Waste
a7904d50-cc2b-4a54-a357-314d66c3cd9c | electricity production, oil | CN-SD | 1980-01-01 | 2015-12-31 | 3510a | Electric power generation based on liquid fuels | ordinary transforming activity | child | fossil fuels//oil power | Current |  | ByProduct | municipal solid waste | kg | mft | Waste
a7904d50-cc2b-4a54-a357-314d66c3cd9c | electricity production, oil | CN-SD | 1980-01-01 | 2015-12-31 | 3510a | Electric power generation based on liquid fuels | ordinary transforming activity | child | fossil fuels//oil power | Current |  | ByProduct | lignite ash | kg | mft | Waste
a7957e45-ea82-4125-aa6a-a97c1b922e9a | hard coal briquettes production | GLO | 1980-01-01 | 1992-12-31 | 1920 | Manufacture of refined petroleum products | ordinary transforming activity |  | ConvertedDataset | Current |  | ReferenceProduct | hard coal briquettes | MJ | not mft | allocatable product
a7957e45-ea82-4125-aa6a-a97c1b922e9a | hard coal briquettes production | GLO | 1980-01-01 | 1992-12-31 | 1920 | Manufacture of refined petroleum products | ordinary transforming activity |  | ConvertedDataset | Current |  | ByProduct | hard coal ash | kg | mft | Waste
a7961a2a-61b1-47b7-ad6a-c96e959e000d | market group for heat, district or industrial, natural gas | RER | 2015-01-01 | 2015-12-31 | 3510 | Electric power generation, transmission and distribution | market group |  |  | Current |  | ReferenceProduct | heat, district or industrial, natural gas | MJ | not mft | allocatable product
a7a13aae-a773-4425-ba61-f4db2bbef26d | cement production, blast furnace slag 81-95%, non-US | GLO | 2005-01-01 | 2009-12-31 | 2394 | Manufacture of cement, lime and plaster | ordinary transforming activity |  |  | Current |  | ReferenceProduct | cement, blast furnace slag 81-95%, non-US | kg | not mft | allocatable product
a7a41cc7-c9bd-415b-bb35-374a37034b7a | dried roughage store construction, cold-air dried, conventional | CH | 1994-01-01 | 2002-12-31 | 4100 | Construction of buildings | ordinary transforming activity |  | ConvertedDataset | Current |  | ReferenceProduct | dried roughage store, cold-air dried, conventional | m3 | not mft | allocatable product
a7a41cc7-c9bd-415b-bb35-374a37034b7a | dried roughage store construction, cold-air dried, conventional | CH | 1994-01-01 | 2002-12-31 | 4100 | Construction of buildings | ordinary transforming activity |  | ConvertedDataset | Current |  | ByProduct | waste reinforced concrete | kg | mft | Waste
a7a41cc7-c9bd-415b-bb35-374a37034b7a | dried roughage store construction, cold-air dried, conventional | CH | 1994-01-01 | 2002-12-31 | 4100 | Construction of buildings | ordinary transforming activity |  | ConvertedDataset | Current |  | ByProduct | waste polyethylene/polypropylene product | kg | mft | Waste
a7a41cc7-c9bd-415b-bb35-374a37034b7a | dried roughage store construction, cold-air dried, conventional | CH | 1994-01-01 | 2002-12-31 | 4100 | Construction of buildings | ordinary transforming activity |  | ConvertedDataset | Current |  | ByProduct | waste building wood, chrome preserved | kg | mft | Waste
a7a41cc7-c9bd-415b-bb35-374a37034b7a | dried roughage store construction, cold-air dried, conventional | CH | 1994-01-01 | 2002-12-31 | 4100 | Construction of buildings | ordinary transforming activity |  | ConvertedDataset | Current |  | ByProduct | waste bulk iron, excluding reinforcement | kg | mft | Waste
a7a41cc7-c9bd-415b-bb35-374a37034b7a | dried roughage store construction, cold-air dried, conventional | CH | 1994-01-01 | 2002-12-31 | 4100 | Construction of buildings | ordinary transforming activity |  | ConvertedDataset | Current |  | ByProduct | waste wood, untreated | kg | mft | Waste
a7a41cc7-c9bd-415b-bb35-374a37034b7a | dried roughage store construction, cold-air dried, conventional | CH | 1994-01-01 | 2002-12-31 | 4100 | Construction of buildings | ordinary transforming activity |  | ConvertedDataset | Current |  | ByProduct | waste brick | kg | mft | Waste
a7a41cc7-c9bd-415b-bb35-374a37034b7a | dried roughage store construction, cold-air dried, conventional | CH | 1994-01-01 | 2002-12-31 | 4100 | Construction of buildings | ordinary transforming activity |  | ConvertedDataset | Current |  | ByProduct | waste concrete, not reinforced | kg | mft | Waste
a7a41cc7-c9bd-415b-bb35-374a37034b7a | dried roughage store construction, cold-air dried, conventional | CH | 1994-01-01 | 2002-12-31 | 4100 | Construction of buildings | ordinary transforming activity |  | ConvertedDataset | Current |  | ByProduct | waste fibreboard | kg | mft | Waste
a7a6a905-8057-4b35-9d12-54b9a3eb8b1b | white spirit production | GLO | 2000-01-01 | 2000-12-31 | 1920 | Manufacture of refined petroleum products | ordinary transforming activity |  | ConvertedDataset | Current |  | ReferenceProduct | white spirit | kg | not mft | allocatable product
a7a94676-9cec-45b6-98cf-093885af9eb6 | market for metal working, average for copper product manufacturing | GLO | 2011-01-01 | 2011-12-31 | 259 | Manufacture of other fabricated metal products; metalworking service activit | market activity |  | ConvertedDataset | Undefined | no | ReferenceProduct | metal working, average for copper product manufacturing | kg | not mft | allocatable product
a7ad2364-751f-40f1-a770-34d7b82c20ca | market for cathode, for aluminium electrolysis | GLO | 2011-01-01 | 2011-12-31 | 2790 | Manufacture of other electrical equipment | market activity |  | ConvertedDataset | Undefined | no | ReferenceProduct | cathode, for aluminium electrolysis | kg | not mft | allocatable product
a7b2e661-27e0-4a7e-94b8-4eec6de59e07 | market for sheet rolling, steel | GLO | 2011-01-01 | 2011-12-31 | 2410 | Manufacture of basic iron and steel | market activity |  | ConvertedDataset | Undefined | no | ReferenceProduct | sheet rolling, steel | kg | not mft | allocatable product
a7be49e8-7a32-4b14-b866-ff877b5f5b30 | ethoxylated alcohol (AE3) production, coconut oil | GLO | 1992-01-01 | 1995-12-31 | 2023 | Manufacture of soap and detergents, cleaning and polishing preparations, pe | ordinary transforming activity |  | ConvertedDataset | Current |  | ReferenceProduct | ethoxylated alcohol (AE3) | kg | not mft | allocatable product
a7bf3ed8-f5a9-4c39-b9b3-a7dac1f57add | horticultural fleece production | GLO | 2009-01-01 | 2012-12-31 | 2220 | Manufacture of plastics products | ordinary transforming activity |  | WFLDB | Current |  | ReferenceProduct | horticultural fleece | m2 | not mft | allocatable product
a7bfb98a-663a-45ef-a1dd-58323ca03ed4 | treatment of nickel smelter slag, residual material landfill | GLO | 1994-01-01 | 2000-12-31 | 3822 | Treatment and disposal of hazardous waste | ordinary transforming activity |  | Treatment//ConvertedDataset | Current |  | ReferenceProduct | nickel smelter slag | kg | mft | Waste
a7c2036a-8024-4275-b783-dad9384f8244 | market for electricity, high voltage | CA-MB | 2012-01-01 | 2015-12-31 | 3510 | Electric power generation, transmission and distribution | market activity | child | Canada | Undefined | no | ReferenceProduct | electricity, high voltage | kWh | not mft | allocatable product
a7c445da-619f-46a1-b384-9e9509c95bda | heat and power co-generation, hard coal | NL | 1980-01-01 | 2015-12-31 | 3510 | Electric power generation, transmission and distribution | ordinary transforming activity | child | hard coal power//fossil fuels//coal power | Modern |  | ReferenceProduct | heat, district or industrial, other than natural gas | MJ | not mft | allocatable product
a7c445da-619f-46a1-b384-9e9509c95bda | heat and power co-generation, hard coal | NL | 1980-01-01 | 2015-12-31 | 3510 | Electric power generation, transmission and distribution | ordinary transforming activity | child | hard coal power//fossil fuels//coal power | Modern |  | ByProduct | electricity, high voltage | kWh | not mft | allocatable product
a7c445da-619f-46a1-b384-9e9509c95bda | heat and power co-generation, hard coal | NL | 1980-01-01 | 2015-12-31 | 3510 | Electric power generation, transmission and distribution | ordinary transforming activity | child | hard coal power//fossil fuels//coal power | Modern |  | ByProduct | hard coal ash | kg | mft | Waste
a7c445da-619f-46a1-b384-9e9509c95bda | heat and power co-generation, hard coal | NL | 1980-01-01 | 2015-12-31 | 3510 | Electric power generation, transmission and distribution | ordinary transforming activity | child | hard coal power//fossil fuels//coal power | Modern |  | ByProduct | residue from cooling tower | kg | mft | Waste
a7c45d90-81c5-4be6-8366-b4b4e2aae7f0 | market for wheat grain | GLO | 2011-01-01 | 2011-12-31 | 0111 | Growing of cereals (except rice), leguminous crops and oil seeds | market activity |  | ConvertedDataset | Undefined | no | ReferenceProduct | wheat grain | kg | not mft | allocatable product
a7d40b76-a57e-4c73-bf62-4f890891f293 | polar fleece production, energy use only | GLO | 1997-01-01 | 1997-12-31 | 1399 | Manufacture of other textiles n.e.c. | ordinary transforming activity | parent | ConvertedDataset | Current |  | ReferenceProduct | polar fleece production, energy use only | kg | not mft | allocatable product
a7d4925e-3fc9-4324-b06e-ab340d136b13 | market for refrigerant R134a | GLO | 2011-01-01 | 2011-12-31 | 2011 | Manufacture of basic chemicals | market activity |  | ConvertedDataset | Undefined | no | ReferenceProduct | refrigerant R134a | kg | not mft | allocatable product
a7d72025-fc8f-4c19-bc61-1fa28980ae83 | electricity, high voltage, import from UA | HU | 2012-01-01 | 2012-12-31 | 3510 | Electric power generation, transmission and distribution | ordinary transforming activity |  |  | Current |  | ReferenceProduct | electricity, high voltage | kWh | not mft | allocatable product
a7da2413-86bf-412b-843c-c6395725741b | molybdenum production | RER | 2000-01-01 | 2003-12-31 | 2420 | Manufacture of basic precious and other non-ferrous metals | ordinary transforming activity |  |  | Current |  | ReferenceProduct | molybdenum | kg | not mft | allocatable product
a7da2413-86bf-412b-843c-c6395725741b | molybdenum production | RER | 2000-01-01 | 2003-12-31 | 2420 | Manufacture of basic precious and other non-ferrous metals | ordinary transforming activity |  |  | Current |  | ByProduct | inert waste, for final disposal | kg | mft | Waste
a7da2413-86bf-412b-843c-c6395725741b | molybdenum production | RER | 2000-01-01 | 2003-12-31 | 2420 | Manufacture of basic precious and other non-ferrous metals | ordinary transforming activity |  |  | Current |  | ByProduct | indium rich leaching residues, from zinc production | kg | not mft | allocatable product
a7da2413-86bf-412b-843c-c6395725741b | molybdenum production | RER | 2000-01-01 | 2003-12-31 | 2420 | Manufacture of basic precious and other non-ferrous metals | ordinary transforming activity |  |  | Current |  | ByProduct | wastewater, unpolluted | m3 | mft | Waste
a7da2413-86bf-412b-843c-c6395725741b | molybdenum production | RER | 2000-01-01 | 2003-12-31 | 2420 | Manufacture of basic precious and other non-ferrous metals | ordinary transforming activity |  |  | Current |  | ByProduct | cadmium sludge from zinc electrolysis | kg | not mft | allocatable product
a7dfcf39-a858-403f-ad05-f1c1144bde2d | electricity, high voltage, import from RS | MK | 2012-01-01 | 2012-12-31 | 3510 | Electric power generation, transmission and distribution | ordinary transforming activity |  |  | Current |  | ReferenceProduct | electricity, high voltage | kWh | not mft | allocatable product
a7e3a94f-77d3-4559-b9fe-adc8cef6f0a0 | market for electrode, negative, LiC6 | GLO | 2011-01-01 | 2011-12-31 | 2720 | Manufacture of batteries and accumulators | market activity |  | ConvertedDataset | Undefined | no | ReferenceProduct | electrode, negative, LiC6 | kg | not mft | allocatable product
a7e8a862-295b-46e1-b246-2da088dc5283 | electricity production, photovoltaic, 3kWp slanted-roof installation, single-Si, panel, mounted | TH | 2005-01-01 | 2015-12-31 | 3510b | Electric power generation, photovoltaic | ordinary transforming activity | child | photovoltaic power | Current |  | ReferenceProduct | electricity, low voltage | kWh | not mft | allocatable product
a7e8a862-295b-46e1-b246-2da088dc5283 | electricity production, photovoltaic, 3kWp slanted-roof installation, single-Si, panel, mounted | TH | 2005-01-01 | 2015-12-31 | 3510b | Electric power generation, photovoltaic | ordinary transforming activity | child | photovoltaic power | Current |  | ByProduct | wastewater, from residence | m3 | mft | Waste
a7eeb6fd-ce85-4fa5-a679-0124c067395e | market for chloroacetic acid | GLO | 2011-01-01 | 2011-12-31 | 2011 | Manufacture of basic chemicals | market activity |  | ConvertedDataset | Undefined | no | ReferenceProduct | chloroacetic acid | kg | not mft | allocatable product
a7ef513c-9123-47c7-b8d4-9e43b430e702 | catch crop growing, ryegrass, September-April, organic fertiliser 60 kg N, one cut | GLO | 2011-01-01 | 2011-12-31 | 0161 | Support activities for crop production | ordinary transforming activity |  |  | Current |  | ReferenceProduct | ryegrass silage | kg | not mft | allocatable product
a8028f5c-4e0f-443f-ab1d-feea8fecc86a | train production, passenger, regional | GLO | 2000-01-01 | 2000-12-31 | 3020 | Manufacture of railway locomotives and rolling stock | ordinary transforming activity |  |  | Current |  | ReferenceProduct | train, passenger, regional | unit | not mft | allocatable product
a8028f5c-4e0f-443f-ab1d-feea8fecc86a | train production, passenger, regional | GLO | 2000-01-01 | 2000-12-31 | 3020 | Manufacture of railway locomotives and rolling stock | ordinary transforming activity |  |  | Current |  | ByProduct | used train, passenger, regional | unit | mft | Waste
a8039485-586e-48d4-90ea-730f1b8def36 | heat and power co-generation unit construction, 50kW electrical, components for heat only | RER | 1990-01-01 | 2000-12-31 | 2811 | Manufacture of engines and turbines, except aircraft, vehicle and cycle eng | ordinary transforming activity |  | ConvertedDataset | Current |  | ReferenceProduct | heat and power co-generation unit, 50kW electrical, components for heat only | unit | not mft | allocatable product
a8077525-7abd-456d-8206-77a3eef3e95d | electricity, from municipal waste incineration to generic market for electricity, medium voltage | CA-NS | 2012-01-01 | 2015-12-31 | 3821 | Treatment and disposal of non-hazardous waste | ordinary transforming activity | child |  | Current |  | ReferenceProduct | electricity, medium voltage | kWh | not mft | allocatable product
a8078259-2f00-419d-8d8e-f48a8412b633 | land already in use, annual cropland to perennial crop | PE | 2010-01-01 | 2015-12-31 | 68 | Real estate activities | ordinary transforming activity |  | WFLDB | Current |  | ReferenceProduct | land tenure, arable land, measured as carbon net primary productivity, perennial crop | kg | not mft | allocatable product
a8110a8d-ca7c-495f-8317-77e6b960c7bd | market for municipal waste collection service by 21 metric ton lorry | GLO | 2011-01-01 | 2011-12-31 | 3811 | Collection of non-hazardous waste | market activity |  | ConvertedDataset | Undefined | no | ReferenceProduct | municipal waste collection service by 21 metric ton lorry | metric ton*km | not mft | allocatable product
a81382ea-9b0a-405f-bbd9-2391e1e56d14 | glycine production | RER | 2010-01-01 | 2010-12-31 | 2011 | Manufacture of basic chemicals | ordinary transforming activity |  |  | Current |  | ReferenceProduct | glycine | kg | not mft | allocatable product
a8153e24-e9d3-4bef-a3d9-039d6b22679d | heat production, wood pellet, at furnace 9kW | GLO | 2000-01-01 | 2001-12-31 | 3530 | Steam and air conditioning supply | ordinary transforming activity |  |  | Current |  | ReferenceProduct | heat, central or small-scale, other than natural gas | MJ | not mft | allocatable product
a8153e24-e9d3-4bef-a3d9-039d6b22679d | heat production, wood pellet, at furnace 9kW | GLO | 2000-01-01 | 2001-12-31 | 3530 | Steam and air conditioning supply | ordinary transforming activity |  |  | Current |  | ByProduct | wood ash mixture, pure | kg | mft | Waste
a824e339-5f2d-4f23-84c1-74fa5a0c8d9c | steel milling, small parts | RER | 2006-01-01 | 2007-12-31 | 2592 | Treatment and coating of metals; machining | ordinary transforming activity |  | ConvertedDataset | Current |  | ReferenceProduct | steel removed by milling, small parts | kg | not mft | allocatable product
a824e339-5f2d-4f23-84c1-74fa5a0c8d9c | steel milling, small parts | RER | 2006-01-01 | 2007-12-31 | 2592 | Treatment and coating of metals; machining | ordinary transforming activity |  | ConvertedDataset | Current |  | ByProduct | waste mineral oil | kg | mft | Waste
a82e1600-8f41-4c64-95e1-9cf469c3137a | heat and power co-generation, natural gas, conventional power plant, 100MW electrical | SK | 1990-01-01 | 2015-12-31 | 3510 | Electric power generation, transmission and distribution | ordinary transforming activity | child | fossil fuels//natural gas power//with true value | Current |  | ReferenceProduct | heat, district or industrial, natural gas | MJ | not mft | allocatable product
a82e1600-8f41-4c64-95e1-9cf469c3137a | heat and power co-generation, natural gas, conventional power plant, 100MW electrical | SK | 1990-01-01 | 2015-12-31 | 3510 | Electric power generation, transmission and distribution | ordinary transforming activity | child | fossil fuels//natural gas power//with true value | Current |  | ByProduct | electricity, high voltage | kWh | not mft | allocatable product
a82e1600-8f41-4c64-95e1-9cf469c3137a | heat and power co-generation, natural gas, conventional power plant, 100MW electrical | SK | 1990-01-01 | 2015-12-31 | 3510 | Electric power generation, transmission and distribution | ordinary transforming activity | child | fossil fuels//natural gas power//with true value | Current |  | ByProduct | residue from cooling tower | kg | mft | Waste
a835ee75-9a45-40de-9df8-19c51640c021 | solar collector system installation, Cu flat plate collector, one-family house, combined system | CH | 2002-01-01 | 2002-12-31 | 4322a | Installation of solar collector systems | ordinary transforming activity |  | ConvertedDataset | Current |  | ReferenceProduct | solar collector system, Cu flat plate collector, one-family house, combined system | unit | not mft | allocatable product
a835ee75-9a45-40de-9df8-19c51640c021 | solar collector system installation, Cu flat plate collector, one-family house, combined system | CH | 2002-01-01 | 2002-12-31 | 4322a | Installation of solar collector systems | ordinary transforming activity |  | ConvertedDataset | Current |  | ByProduct | heat carrier liquid, 40% C3H8O2 | m3 | mft | Waste
a84cf4d5-92dc-47cf-a61b-adb4ad061c8d | laser machining, metal, with YAG-laser, 50W power | RER | 2006-01-01 | 2007-12-31 | 2592 | Treatment and coating of metals; machining | ordinary transforming activity |  | ConvertedDataset | Current |  | ReferenceProduct | laser machining, metal, with YAG-laser, 50W power | hour | not mft | allocatable product
a8514b3f-2159-4ad2-b8e5-b476765a7e1a | impact extrusion of steel, cold, initial surface treatment | RER | 2006-01-01 | 2007-12-31 | 2591 | Forging, pressing, stamping and roll-forming of metal; powder metallurgy | ordinary transforming activity |  | ConvertedDataset | Current |  | ReferenceProduct | impact extrusion of steel, cold, initial surface treatment | kg | not mft | allocatable product
a851f3e1-cbce-413e-aac4-be880dd25340 | market for electricity, for reuse in municipal waste incineration only | SK | 2008-01-01 | 2013-12-31 | 3821 | Treatment and disposal of non-hazardous waste | market activity | child |  | Undefined | yes | ReferenceProduct | electricity, for reuse in municipal waste incineration only | kWh | not mft | allocatable product
a851f3e1-cbce-413e-aac4-be880dd25340 | market for electricity, for reuse in municipal waste incineration only | SK | 2008-01-01 | 2013-12-31 | 3821 | Treatment and disposal of non-hazardous waste | market activity | child |  | Undefined | yes | ByProduct | electricity, for reuse in municipal waste incineration only | kWh | not mft | allocatable product
a8543642-c36f-4f6a-ab7a-8f88d019ab86 | treatment of waste concrete, not reinforced, collection for final disposal | GLO | 1994-01-01 | 2002-12-31 | 3821 | Treatment and disposal of non-hazardous waste | ordinary transforming activity |  | Treatment//ConvertedDataset | Current |  | ReferenceProduct | waste concrete, not reinforced | kg | mft | Waste
a8543642-c36f-4f6a-ab7a-8f88d019ab86 | treatment of waste concrete, not reinforced, collection for final disposal | GLO | 1994-01-01 | 2002-12-31 | 3821 | Treatment and disposal of non-hazardous waste | ordinary transforming activity |  | Treatment//ConvertedDataset | Current |  | ByProduct | inert waste, for final disposal | kg | mft | Waste
a85ad320-94da-457d-b8f5-c718102cd525 | market for ventilation system, decentralized, 6 x 120 m3/h, steel ducts | GLO | 2011-01-01 | 2011-12-31 | 4322 | Plumbing, heat and air-conditioning installation | market activity |  | ConvertedDataset | Undefined | no | ReferenceProduct | ventilation system, decentralized, 6 x 120 m3/h, steel ducts | unit | not mft | allocatable product
a85c6b0a-7010-4c99-b400-efedb6115653 | market for rock crushing | GLO | 2011-01-01 | 2011-12-31 | 2824 | Manufacture of machinery for mining, quarrying and construction | market activity |  | ConvertedDataset | Undefined | no | ReferenceProduct | rock crushing | kg | not mft | allocatable product
a861532e-e6c6-4c2f-a541-205565b10bc3 | cathode-ray tube production, cathode ray tube display | GLO | 1998-01-01 | 2001-12-31 | 2620 | Manufacture of computers and peripheral equipment | ordinary transforming activity |  | ConvertedDataset | Current |  | ReferenceProduct | cathode-ray tube, cathode ray tube display | kg | not mft | allocatable product
a861532e-e6c6-4c2f-a541-205565b10bc3 | cathode-ray tube production, cathode ray tube display | GLO | 1998-01-01 | 2001-12-31 | 2620 | Manufacture of computers and peripheral equipment | ordinary transforming activity |  | ConvertedDataset | Current |  | ByProduct | sludge, pig iron production | kg | mft | Waste
a861532e-e6c6-4c2f-a541-205565b10bc3 | cathode-ray tube production, cathode ray tube display | GLO | 1998-01-01 | 2001-12-31 | 2620 | Manufacture of computers and peripheral equipment | ordinary transforming activity |  | ConvertedDataset | Current |  | ByProduct | waste, from silicon wafer production, inorganic | kg | mft | Waste
a861532e-e6c6-4c2f-a541-205565b10bc3 | cathode-ray tube production, cathode ray tube display | GLO | 1998-01-01 | 2001-12-31 | 2620 | Manufacture of computers and peripheral equipment | ordinary transforming activity |  | ConvertedDataset | Current |  | ByProduct | waste wood, untreated | kg | mft | Waste
a861532e-e6c6-4c2f-a541-205565b10bc3 | cathode-ray tube production, cathode ray tube display | GLO | 1998-01-01 | 2001-12-31 | 2620 | Manufacture of computers and peripheral equipment | ordinary transforming activity |  | ConvertedDataset | Current |  | ByProduct | waste frit from cathode ray tube production | kg | mft | Waste
a861532e-e6c6-4c2f-a541-205565b10bc3 | cathode-ray tube production, cathode ray tube display | GLO | 1998-01-01 | 2001-12-31 | 2620 | Manufacture of computers and peripheral equipment | ordinary transforming activity |  | ConvertedDataset | Current |  | ByProduct | waste plastic, mixture | kg | mft | Waste
a861532e-e6c6-4c2f-a541-205565b10bc3 | cathode-ray tube production, cathode ray tube display | GLO | 1998-01-01 | 2001-12-31 | 2620 | Manufacture of computers and peripheral equipment | ordinary transforming activity |  | ConvertedDataset | Current |  | ByProduct | wastewater from cathode ray tube production | m3 | mft | Waste
a861532e-e6c6-4c2f-a541-205565b10bc3 | cathode-ray tube production, cathode ray tube display | GLO | 1998-01-01 | 2001-12-31 | 2620 | Manufacture of computers and peripheral equipment | ordinary transforming activity |  | ConvertedDataset | Current |  | ByProduct | waste mineral oil | kg | mft | Waste
a861532e-e6c6-4c2f-a541-205565b10bc3 | cathode-ray tube production, cathode ray tube display | GLO | 1998-01-01 | 2001-12-31 | 2620 | Manufacture of computers and peripheral equipment | ordinary transforming activity |  | ConvertedDataset | Current |  | ByProduct | slag, unalloyed electric arc furnace steel | kg | mft | Waste
a861532e-e6c6-4c2f-a541-205565b10bc3 | cathode-ray tube production, cathode ray tube display | GLO | 1998-01-01 | 2001-12-31 | 2620 | Manufacture of computers and peripheral equipment | ordinary transforming activity |  | ConvertedDataset | Current |  | ByProduct | spent solvent mixture | kg | mft | Waste
a8655ef0-384d-4206-a177-6df49c2d2ba4 | market for fertilising, by broadcaster | GLO | 2011-01-01 | 2011-12-31 | 0161 | Support activities for crop production | market activity |  | ConvertedDataset | Undefined | no | ReferenceProduct | fertilising, by broadcaster | ha | not mft | allocatable product
a8675ed3-d6ab-4df6-ab4e-2618f02d8898 | market for pyridine-compound | GLO | 2011-01-01 | 2011-12-31 | 2021 | Manufacture of pesticides and other agrochemical products | market activity |  | ConvertedDataset | Undefined | no | ReferenceProduct | pyridine-compound | kg | not mft | allocatable product
a8681969-1e04-447a-a27f-a83561b833dc | heat and power co-generation, natural gas, conventional power plant, 100MW electrical | LU | 1990-01-01 | 2015-12-31 | 3510 | Electric power generation, transmission and distribution | ordinary transforming activity | child | fossil fuels//natural gas power//with true value | Current |  | ReferenceProduct | heat, district or industrial, natural gas | MJ | not mft | allocatable product
a8681969-1e04-447a-a27f-a83561b833dc | heat and power co-generation, natural gas, conventional power plant, 100MW electrical | LU | 1990-01-01 | 2015-12-31 | 3510 | Electric power generation, transmission and distribution | ordinary transforming activity | child | fossil fuels//natural gas power//with true value | Current |  | ByProduct | residue from cooling tower | kg | mft | Waste
a8681969-1e04-447a-a27f-a83561b833dc | heat and power co-generation, natural gas, conventional power plant, 100MW electrical | LU | 1990-01-01 | 2015-12-31 | 3510 | Electric power generation, transmission and distribution | ordinary transforming activity | child | fossil fuels//natural gas power//with true value | Current |  | ByProduct | electricity, high voltage | kWh | not mft | allocatable product
a86df894-fece-4461-aa87-0259dc8a0f80 | transport, passenger car, medium size, petrol, EURO 4 | GLO | 2012-01-01 | 2012-12-31 | 4922 | Other passenger land transport | ordinary transforming activity |  | internal combustion engine | Current |  | ReferenceProduct | transport, passenger car, medium size, petrol, EURO 4 | km | not mft | allocatable product
a86df894-fece-4461-aa87-0259dc8a0f80 | transport, passenger car, medium size, petrol, EURO 4 | GLO | 2012-01-01 | 2012-12-31 | 4922 | Other passenger land transport | ordinary transforming activity |  | internal combustion engine | Current |  | ByProduct | road wear emissions, passenger car | kg | mft | Waste
a86df894-fece-4461-aa87-0259dc8a0f80 | transport, passenger car, medium size, petrol, EURO 4 | GLO | 2012-01-01 | 2012-12-31 | 4922 | Other passenger land transport | ordinary transforming activity |  | internal combustion engine | Current |  | ByProduct | tyre wear emissions, passenger car | kg | mft | Waste
a86df894-fece-4461-aa87-0259dc8a0f80 | transport, passenger car, medium size, petrol, EURO 4 | GLO | 2012-01-01 | 2012-12-31 | 4922 | Other passenger land transport | ordinary transforming activity |  | internal combustion engine | Current |  | ByProduct | brake wear emissions, passenger car | kg | mft | Waste
a876d4fa-c1b7-432c-8705-60740896823b | copper oxide production | RER | 2000-01-01 | 2000-12-31 | 2011 | Manufacture of basic chemicals | ordinary transforming activity |  | ConvertedDataset | Current |  | ReferenceProduct | copper oxide | kg | not mft | allocatable product
a8825a9d-912c-4e75-a963-660f055ecacb | market for cast iron removed by milling, small parts | GLO | 2011-01-01 | 2011-12-31 | 2592 | Treatment and coating of metals; machining | market activity |  | ConvertedDataset | Undefined | no | ReferenceProduct | cast iron removed by milling, small parts | kg | not mft | allocatable product
a892b449-e0ce-49b7-9b86-58ef03826ce8 | market for methacrylic acid | GLO | 2012-01-01 | 2012-12-31 | 2011 | Manufacture of basic chemicals | market activity |  |  | Undefined | no | ReferenceProduct | methacrylic acid | kg | not mft | allocatable product
a89668f2-c549-4300-b27c-62e855ec8d3b | treatment of waste polyvinylchloride product, collection for final disposal | GLO | 1994-01-01 | 2002-12-31 | 3821 | Treatment and disposal of non-hazardous waste | ordinary transforming activity |  | ConvertedDataset//Treatment | Current |  | ReferenceProduct | waste polyvinylchloride product | kg | mft | Waste
a89668f2-c549-4300-b27c-62e855ec8d3b | treatment of waste polyvinylchloride product, collection for final disposal | GLO | 1994-01-01 | 2002-12-31 | 3821 | Treatment and disposal of non-hazardous waste | ordinary transforming activity |  | ConvertedDataset//Treatment | Current |  | ByProduct | waste polyvinylchloride | kg | mft | Waste
a8ad2eab-1191-4517-8f16-1510be94beff | glyphosate production | RER | 2000-01-01 | 2010-12-31 | 2021 | Manufacture of pesticides and other agrochemical products | ordinary transforming activity |  | ConvertedDataset | Current |  | ReferenceProduct | glyphosate | kg | not mft | allocatable product
a8ad9471-66a4-4464-8c8b-f5f7943e92dc | transport, freight, sea, liquefied natural gas | GLO | 1998-01-01 | 1999-12-31 | 5012 | Sea and coastal freight water transport | ordinary transforming activity |  |  | Current |  | ReferenceProduct | transport, freight, sea, liquefied natural gas | metric ton*km | not mft | allocatable product
a8ad9471-66a4-4464-8c8b-f5f7943e92dc | transport, freight, sea, liquefied natural gas | GLO | 1998-01-01 | 1999-12-31 | 5012 | Sea and coastal freight water transport | ordinary transforming activity |  |  | Current |  | ByProduct | bilge oil | kg | mft | Waste
a8b04e6a-ac27-4298-9f33-9a0a7d70c4dd | maize starch production | DE | 2002-01-01 | 2002-12-31 | 1062 | Manufacture of starches and starch products | ordinary transforming activity |  | ConvertedDataset | Current |  | ReferenceProduct | maize starch | kg | not mft | allocatable product
a8b04e6a-ac27-4298-9f33-9a0a7d70c4dd | maize starch production | DE | 2002-01-01 | 2002-12-31 | 1062 | Manufacture of starches and starch products | ordinary transforming activity |  | ConvertedDataset | Current |  | ByProduct | wastewater from maize starch production | m3 | mft | Waste
a8b2802c-b8bc-49eb-992b-b2099a5a7a60 | electricity production, hydro, pumped storage | IT | 1945-01-01 | 2015-12-31 | 3510 | Electric power generation, transmission and distribution | ordinary transforming activity | child | hydro power | Modern |  | ReferenceProduct | electricity, high voltage | kWh | not mft | allocatable product
a8b2802c-b8bc-49eb-992b-b2099a5a7a60 | electricity production, hydro, pumped storage | IT | 1945-01-01 | 2015-12-31 | 3510 | Electric power generation, transmission and distribution | ordinary transforming activity | child | hydro power | Modern |  | ByProduct | waste mineral oil | kg | mft | Waste
a8b4ba4f-8ba2-485d-8756-e52921a30654 | offshore platform production, natural gas | GLO | 1980-01-01 | 1996-12-31 | 3011a | Construction of drilling platforms | ordinary transforming activity |  | ConvertedDataset | Current |  | ReferenceProduct | offshore platform, natural gas | unit | not mft | allocatable product
a8b5c971-da9d-434c-9f8f-cea398a51569 | softwood forestry, pine, sustainable forest management | DE | 2010-01-01 | 2012-12-31 | 0220 | Logging | ordinary transforming activity |  | combined production | Current |  | ReferenceProduct | cleft timber, measured as dry mass | kg | not mft | allocatable product
a8b5c971-da9d-434c-9f8f-cea398a51569 | softwood forestry, pine, sustainable forest management | DE | 2010-01-01 | 2012-12-31 | 0220 | Logging | ordinary transforming activity |  | combined production | Current |  | ReferenceProduct | wood chips, wet, measured as dry mass | kg | not mft | allocatable product
a8b5c971-da9d-434c-9f8f-cea398a51569 | softwood forestry, pine, sustainable forest management | DE | 2010-01-01 | 2012-12-31 | 0220 | Logging | ordinary transforming activity |  | combined production | Current |  | ReferenceProduct | sawlog and veneer log, softwood, measured as solid wood under bark | m3 | not mft | allocatable product
a8b5c971-da9d-434c-9f8f-cea398a51569 | softwood forestry, pine, sustainable forest management | DE | 2010-01-01 | 2012-12-31 | 0220 | Logging | ordinary transforming activity |  | combined production | Current |  | ReferenceProduct | pulpwood, softwood, measured as solid wood under bark | m3 | not mft | allocatable product
a8bcac48-fb61-4b0e-8d6a-311fae64a067 | electricity voltage transformation from high to medium voltage | ASCC | 2012-01-01 | 2012-12-31 | 3510 | Electric power generation, transmission and distribution | ordinary transforming activity | child | United States | Current |  | ReferenceProduct | electricity, medium voltage | kWh | not mft | allocatable product
a8bf56ef-b016-48ea-899f-8ec021f265c4 | market for furnace, wood chips, softwood storage area, 300kW | GLO | 2011-01-01 | 2011-12-31 | 2815 | Manufacture of ovens, furnaces and furnace burners | market activity |  | ConvertedDataset | Undefined | no | ReferenceProduct | furnace, wood chips, softwood storage area, 300kW | unit | not mft | allocatable product
a8bf72a8-bce9-4399-98d3-e59705e741dc | market for furnace, logs, 6kW | GLO | 2012-01-01 | 2012-12-31 | 2815 | Manufacture of ovens, furnaces and furnace burners | market activity |  |  | Undefined | no | ReferenceProduct | furnace, logs, 6kW | unit | not mft | allocatable product
a8c78023-a2fc-4393-a70c-ce244c1d5e6a | heat production, light fuel oil, at boiler 10kW, non-modulating | GLO | 1991-01-01 | 2000-12-31 | 3530a | Steam and air conditioning supply based on liquid fuels | ordinary transforming activity |  | ConvertedDataset | Current |  | ReferenceProduct | heat, central or small-scale, other than natural gas | MJ | not mft | allocatable product
a8cb4415-04b7-43a4-a453-d538fd8a5abc | electricity voltage transformation from medium to low voltage | HR | 2012-01-01 | 2012-12-31 | 3510 | Electric power generation, transmission and distribution | ordinary transforming activity | child |  | Current |  | ReferenceProduct | electricity, low voltage | kWh | not mft | allocatable product
a8d159d4-1e5a-4726-bd1c-0098779a1cf5 | heat production, natural gas, at boiler condensing modulating <100kW | CH | 2000-01-01 | 2000-12-31 | 3530 | Steam and air conditioning supply | ordinary transforming activity |  |  | Current |  | ReferenceProduct | heat, central or small-scale, natural gas | MJ | not mft | allocatable product
a8d51e9d-3d3e-435f-ace8-1909eae845a5 | electricity production, wind, 1-3MW turbine, onshore | CA-NF | 2005-01-01 | 2015-12-31 | 3510 | Electric power generation, transmission and distribution | ordinary transforming activity | child | Canada//wind power | Modern |  | ReferenceProduct | electricity, high voltage | kWh | not mft | allocatable product
a8d51e9d-3d3e-435f-ace8-1909eae845a5 | electricity production, wind, 1-3MW turbine, onshore | CA-NF | 2005-01-01 | 2015-12-31 | 3510 | Electric power generation, transmission and distribution | ordinary transforming activity | child | Canada//wind power | Modern |  | ByProduct | waste mineral oil | kg | mft | Waste
a8d7d449-2f7e-45b3-8acc-91a9aabdeea0 | plaster mixing | CH | 2001-01-01 | 2001-12-31 | 2394 | Manufacture of cement, lime and plaster | ordinary transforming activity |  | ConvertedDataset | Current |  | ReferenceProduct | plaster mixing | kg | not mft | allocatable product
a8df4ca3-cd4c-4768-8f27-aef417b48ea7 | pitch despergents production, in paper production | GLO | 2000-01-01 | 2000-12-31 | 2011 | Manufacture of basic chemicals | ordinary transforming activity |  | ConvertedDataset | Current |  | ReferenceProduct | pitch despergents, in paper production | kg | not mft | allocatable product
a8e28204-6e0a-4ab9-b06b-cdfa5ad6cd21 | electricity production, natural gas, combined cycle power plant | CN-HB | 2000-01-01 | 2015-12-31 | 3510 | Electric power generation, transmission and distribution | ordinary transforming activity | child | China//natural gas power//fossil fuels | Modern |  | ReferenceProduct | electricity, high voltage | kWh | not mft | allocatable product
a8e28204-6e0a-4ab9-b06b-cdfa5ad6cd21 | electricity production, natural gas, combined cycle power plant | CN-HB | 2000-01-01 | 2015-12-31 | 3510 | Electric power generation, transmission and distribution | ordinary transforming activity | child | China//natural gas power//fossil fuels | Modern |  | ByProduct | residue from cooling tower | kg | mft | Waste
a8f004f5-09bc-4310-9055-9ff266b4caea | market for land tenure, arable land, measured as carbon net primary productivity, perennial crop | CN | 2010-01-01 | 2015-12-31 | 68 | Real estate activities | market activity |  |  | Undefined | no | ReferenceProduct | land tenure, arable land, measured as carbon net primary productivity, perennial crop | kg | not mft | allocatable product
a8f3cba9-c2b3-4cff-9bba-2ef306db62a8 | rape seed production, organic, for sowing | CH | 2000-01-01 | 2005-12-31 | 0164 | Seed processing for propagation | ordinary transforming activity |  | ConvertedDataset | Current |  | ReferenceProduct | rape seed, organic, for sowing | kg | not mft | allocatable product
a8f7aa2f-3b2a-42de-9a2c-09e79e520b55 | electricity, high voltage, import from BE | NL | 2012-01-01 | 2012-12-31 | 3510 | Electric power generation, transmission and distribution | ordinary transforming activity |  |  | Current |  | ReferenceProduct | electricity, high voltage | kWh | not mft | allocatable product
a8fa0aa3-5997-4173-b1aa-0c7ed2f539e7 | electricity production, photovoltaic, 3kWp slanted-roof installation, single-Si, panel, mounted | MY | 2005-01-01 | 2015-12-31 | 3510b | Electric power generation, photovoltaic | ordinary transforming activity | child | photovoltaic power | Current |  | ReferenceProduct | electricity, low voltage | kWh | not mft | allocatable product
a8fa0aa3-5997-4173-b1aa-0c7ed2f539e7 | electricity production, photovoltaic, 3kWp slanted-roof installation, single-Si, panel, mounted | MY | 2005-01-01 | 2015-12-31 | 3510b | Electric power generation, photovoltaic | ordinary transforming activity | child | photovoltaic power | Current |  | ByProduct | wastewater, from residence | m3 | mft | Waste
a902b22e-3ffe-4710-976e-5d338c2686fe | electricity production, natural gas, conventional power plant | RO | 1990-01-01 | 2015-12-31 | 3510 | Electric power generation, transmission and distribution | ordinary transforming activity | child | natural gas power//fossil fuels | Current |  | ReferenceProduct | electricity, high voltage | kWh | not mft | allocatable product
a902b22e-3ffe-4710-976e-5d338c2686fe | electricity production, natural gas, conventional power plant | RO | 1990-01-01 | 2015-12-31 | 3510 | Electric power generation, transmission and distribution | ordinary transforming activity | child | natural gas power//fossil fuels | Current |  | ByProduct | residue from cooling tower | kg | mft | Waste
a903a2cd-3ef1-4ff1-8660-7c01dc891cb8 | electricity production, wind, 1-3MW turbine, onshore | ASCC | 2005-01-01 | 2015-12-31 | 3510 | Electric power generation, transmission and distribution | ordinary transforming activity | child | United States//wind power | Modern |  | ReferenceProduct | electricity, high voltage | kWh | not mft | allocatable product
a903a2cd-3ef1-4ff1-8660-7c01dc891cb8 | electricity production, wind, 1-3MW turbine, onshore | ASCC | 2005-01-01 | 2015-12-31 | 3510 | Electric power generation, transmission and distribution | ordinary transforming activity | child | United States//wind power | Modern |  | ByProduct | waste mineral oil | kg | mft | Waste
a904c792-411a-4a42-a79a-868664481d04 | transport, passenger, electric bicycle, label-certified electricity | CH | 2005-01-01 | 2009-12-31 | 4922 | Other passenger land transport | ordinary transforming activity |  | ConvertedDataset | Current |  | ReferenceProduct | transport, passenger, electric bicycle, label-certified electricity | person*km | not mft | allocatable product
a904c792-411a-4a42-a79a-868664481d04 | transport, passenger, electric bicycle, label-certified electricity | CH | 2005-01-01 | 2009-12-31 | 4922 | Other passenger land transport | ordinary transforming activity |  | ConvertedDataset | Current |  | ByProduct | decommissioned road | m*year | mft | Waste
a904c792-411a-4a42-a79a-868664481d04 | transport, passenger, electric bicycle, label-certified electricity | CH | 2005-01-01 | 2009-12-31 | 4922 | Other passenger land transport | ordinary transforming activity |  | ConvertedDataset | Current |  | ByProduct | used electric bicycle | unit | mft | Waste
a907a31d-6766-41e0-ac12-bc266bf8ca8d | market for land use change, perennial crop | GH | 2010-01-01 | 2015-12-31 | 68 | Real estate activities | market activity |  |  | Undefined | no | ReferenceProduct | land use change, perennial crop | ha | not mft | allocatable product
a9092920-3270-469e-b858-56a4e16c3a95 | ethanol production from wood | SE | 2000-01-01 | 2008-12-31 | 19a | Liquid and gaseous fuels from biomass | ordinary transforming activity |  | ConvertedDataset | Current |  | ReferenceProduct | ethanol, without water, in 95% solution state, from fermentation | kg | not mft | allocatable product
a9092920-3270-469e-b858-56a4e16c3a95 | ethanol production from wood | SE | 2000-01-01 | 2008-12-31 | 19a | Liquid and gaseous fuels from biomass | ordinary transforming activity |  | ConvertedDataset | Current |  | ByProduct | wastewater, average | m3 | mft | Waste
a9092920-3270-469e-b858-56a4e16c3a95 | ethanol production from wood | SE | 2000-01-01 | 2008-12-31 | 19a | Liquid and gaseous fuels from biomass | ordinary transforming activity |  | ConvertedDataset | Current |  | ByProduct | waste gypsum | kg | mft | Waste
a9092920-3270-469e-b858-56a4e16c3a95 | ethanol production from wood | SE | 2000-01-01 | 2008-12-31 | 19a | Liquid and gaseous fuels from biomass | ordinary transforming activity |  | ConvertedDataset | Current |  | ByProduct | municipal solid waste | kg | mft | Waste
a9092920-3270-469e-b858-56a4e16c3a95 | ethanol production from wood | SE | 2000-01-01 | 2008-12-31 | 19a | Liquid and gaseous fuels from biomass | ordinary transforming activity |  | ConvertedDataset | Current |  | ByProduct | waste mineral oil | kg | mft | Waste
a9092920-3270-469e-b858-56a4e16c3a95 | ethanol production from wood | SE | 2000-01-01 | 2008-12-31 | 19a | Liquid and gaseous fuels from biomass | ordinary transforming activity |  | ConvertedDataset | Current |  | ByProduct | electricity, high voltage | kWh | not mft | allocatable product
a9092920-3270-469e-b858-56a4e16c3a95 | ethanol production from wood | SE | 2000-01-01 | 2008-12-31 | 19a | Liquid and gaseous fuels from biomass | ordinary transforming activity |  | ConvertedDataset | Current |  | ByProduct | wood ash mixture, pure | kg | mft | Waste
a9093271-e6a0-429c-858b-8691eabc67b0 | market for used insulation spiral-seam duct rockwool, DN 400 | CH | 2011-01-01 | 2011-12-31 | 3830 | Materials recovery | market activity |  | ConvertedDataset | Undefined | no | ReferenceProduct | used insulation spiral-seam duct rockwool, DN 400 | m | mft | Waste
a9127e44-5854-4ef9-a8af-d8d8b13e9dbf | gas turbine construction, 10MW electrical | GLO | 1990-01-01 | 2000-12-31 | 4220a | Construction of utility projects for electricity production, except for liquid fuels | ordinary transforming activity |  | ConvertedDataset | Current |  | ReferenceProduct | gas turbine, 10MW electrical | unit | not mft | allocatable product
a91b8f26-72a7-45ca-8d1a-ad0ccc244aba | electricity production, peat | EE | 1980-01-01 | 2015-12-31 | 3510 | Electric power generation, transmission and distribution | ordinary transforming activity | child | fossil fuels//peat power | Current |  | ReferenceProduct | electricity, high voltage | kWh | not mft | allocatable product
a91b8f26-72a7-45ca-8d1a-ad0ccc244aba | electricity production, peat | EE | 1980-01-01 | 2015-12-31 | 3510 | Electric power generation, transmission and distribution | ordinary transforming activity | child | fossil fuels//peat power | Current |  | ByProduct | residue from cooling tower | kg | mft | Waste
a91b8f26-72a7-45ca-8d1a-ad0ccc244aba | electricity production, peat | EE | 1980-01-01 | 2015-12-31 | 3510 | Electric power generation, transmission and distribution | ordinary transforming activity | child | fossil fuels//peat power | Current |  | ByProduct | lignite ash | kg | mft | Waste
a91c3d8f-55e6-4935-8725-abfa1117181f | treatment of waste polyurethane, municipal incineration with fly ash extraction | GLO | 2006-01-01 | 2012-12-31 | 3821 | Treatment and disposal of non-hazardous waste | ordinary transforming activity |  |  | Current |  | ReferenceProduct | waste polyurethane | kg | mft | Waste
a91c3d8f-55e6-4935-8725-abfa1117181f | treatment of waste polyurethane, municipal incineration with fly ash extraction | GLO | 2006-01-01 | 2012-12-31 | 3821 | Treatment and disposal of non-hazardous waste | ordinary transforming activity |  |  | Current |  | ByProduct | waste cement, hydrated | kg | mft | Waste
a91c3d8f-55e6-4935-8725-abfa1117181f | treatment of waste polyurethane, municipal incineration with fly ash extraction | GLO | 2006-01-01 | 2012-12-31 | 3821 | Treatment and disposal of non-hazardous waste | ordinary transforming activity |  |  | Current |  | ByProduct | zinc concentrate | kg | not mft | allocatable product
a91c3d8f-55e6-4935-8725-abfa1117181f | treatment of waste polyurethane, municipal incineration with fly ash extraction | GLO | 2006-01-01 | 2012-12-31 | 3821 | Treatment and disposal of non-hazardous waste | ordinary transforming activity |  |  | Current |  | ByProduct | heat, for reuse in municipal waste incineration only | MJ | not mft | allocatable product
a91c3d8f-55e6-4935-8725-abfa1117181f | treatment of waste polyurethane, municipal incineration with fly ash extraction | GLO | 2006-01-01 | 2012-12-31 | 3821 | Treatment and disposal of non-hazardous waste | ordinary transforming activity |  |  | Current |  | ByProduct | electricity, for reuse in municipal waste incineration only | kWh | not mft | allocatable product
a91c3d8f-55e6-4935-8725-abfa1117181f | treatment of waste polyurethane, municipal incineration with fly ash extraction | GLO | 2006-01-01 | 2012-12-31 | 3821 | Treatment and disposal of non-hazardous waste | ordinary transforming activity |  |  | Current |  | ByProduct | spent activated carbon with mercury | kg | mft | Waste
a921d8fd-47e6-45c4-b665-47f8cd7b9c9a | treatment of recovered paper to fluting medium, wellenstoff | GLO | 2008-01-01 | 2008-12-31 | 1702 | Manufacture of corrugated paper and paperboard and of containers of paper a | ordinary transforming activity |  |  | Current |  | ReferenceProduct | fluting medium | kg | not mft | allocatable product
a921d8fd-47e6-45c4-b665-47f8cd7b9c9a | treatment of recovered paper to fluting medium, wellenstoff | GLO | 2008-01-01 | 2008-12-31 | 1702 | Manufacture of corrugated paper and paperboard and of containers of paper a | ordinary transforming activity |  |  | Current |  | ByProduct | electricity, medium voltage | kWh | not mft | allocatable product
a921d8fd-47e6-45c4-b665-47f8cd7b9c9a | treatment of recovered paper to fluting medium, wellenstoff | GLO | 2008-01-01 | 2008-12-31 | 1702 | Manufacture of corrugated paper and paperboard and of containers of paper a | ordinary transforming activity |  |  | Current |  | ByProduct | waste mineral oil | kg | mft | Waste
a921d8fd-47e6-45c4-b665-47f8cd7b9c9a | treatment of recovered paper to fluting medium, wellenstoff | GLO | 2008-01-01 | 2008-12-31 | 1702 | Manufacture of corrugated paper and paperboard and of containers of paper a | ordinary transforming activity |  |  | Current |  | ByProduct | heat, district or industrial, other than natural gas | MJ | not mft | allocatable product
a921d8fd-47e6-45c4-b665-47f8cd7b9c9a | treatment of recovered paper to fluting medium, wellenstoff | GLO | 2008-01-01 | 2008-12-31 | 1702 | Manufacture of corrugated paper and paperboard and of containers of paper a | ordinary transforming activity |  |  | Current |  | ByProduct | municipal solid waste | kg | mft | Waste
a921d8fd-47e6-45c4-b665-47f8cd7b9c9a | treatment of recovered paper to fluting medium, wellenstoff | GLO | 2008-01-01 | 2008-12-31 | 1702 | Manufacture of corrugated paper and paperboard and of containers of paper a | ordinary transforming activity |  |  | Current |  | ByProduct | ash from paper production sludge | kg | mft | Waste
a921d8fd-47e6-45c4-b665-47f8cd7b9c9a | treatment of recovered paper to fluting medium, wellenstoff | GLO | 2008-01-01 | 2008-12-31 | 1702 | Manufacture of corrugated paper and paperboard and of containers of paper a | ordinary transforming activity |  |  | Current |  | ByProduct | sludge from pulp and paper production | kg | mft | Waste
a9244f7a-8eb5-4c13-90ac-5e37b97d0c8a | ethanol production from sugarcane | BR | 2000-01-01 | 2006-12-31 | 19a | Liquid and gaseous fuels from biomass | ordinary transforming activity |  | ConvertedDataset | Current |  | ReferenceProduct | ethanol, without water, in 95% solution state, from fermentation | kg | not mft | allocatable product
a9244f7a-8eb5-4c13-90ac-5e37b97d0c8a | ethanol production from sugarcane | BR | 2000-01-01 | 2006-12-31 | 19a | Liquid and gaseous fuels from biomass | ordinary transforming activity |  | ConvertedDataset | Current |  | ByProduct | waste mineral oil | kg | mft | Waste
a9244f7a-8eb5-4c13-90ac-5e37b97d0c8a | ethanol production from sugarcane | BR | 2000-01-01 | 2006-12-31 | 19a | Liquid and gaseous fuels from biomass | ordinary transforming activity |  | ConvertedDataset | Current |  | ByProduct | wastewater, average | m3 | mft | Waste
a9244f7a-8eb5-4c13-90ac-5e37b97d0c8a | ethanol production from sugarcane | BR | 2000-01-01 | 2006-12-31 | 19a | Liquid and gaseous fuels from biomass | ordinary transforming activity |  | ConvertedDataset | Current |  | ByProduct | ash, from combustion of bagasse from sugarcane | kg | mft | Waste
a9244f7a-8eb5-4c13-90ac-5e37b97d0c8a | ethanol production from sugarcane | BR | 2000-01-01 | 2006-12-31 | 19a | Liquid and gaseous fuels from biomass | ordinary transforming activity |  | ConvertedDataset | Current |  | ByProduct | electricity, high voltage | kWh | not mft | allocatable product
a9244f7a-8eb5-4c13-90ac-5e37b97d0c8a | ethanol production from sugarcane | BR | 2000-01-01 | 2006-12-31 | 19a | Liquid and gaseous fuels from biomass | ordinary transforming activity |  | ConvertedDataset | Current |  | ByProduct | municipal solid waste | kg | mft | Waste
a9244f7a-8eb5-4c13-90ac-5e37b97d0c8a | ethanol production from sugarcane | BR | 2000-01-01 | 2006-12-31 | 19a | Liquid and gaseous fuels from biomass | ordinary transforming activity |  | ConvertedDataset | Current |  | ByProduct | vinasse, from fermentation of sugarcane | kg | mft | Recyclable
a9244f7a-8eb5-4c13-90ac-5e37b97d0c8a | ethanol production from sugarcane | BR | 2000-01-01 | 2006-12-31 | 19a | Liquid and gaseous fuels from biomass | ordinary transforming activity |  | ConvertedDataset | Current |  | ByProduct | wood ash mixture, pure | kg | mft | Waste
a92c1576-eb1a-4188-ad00-948cdde92e1b | pumice quarry operation | DE | 2000-01-01 | 2000-12-31 | 0810 | Quarrying of stone, sand and clay | ordinary transforming activity |  | ConvertedDataset | Current |  | ReferenceProduct | pumice | kg | not mft | allocatable product
a93814c5-be1c-41ee-8f56-e0459702a8df | avocado production | GLO | 2010-01-01 | 2010-12-31 | 0122 | Growing of tropical and subtropical fruits | ordinary transforming activity |  |  | Current |  | ReferenceProduct | avocado | kg | not mft | allocatable product
a93be7cb-a355-42df-925a-3e8edb91df35 | onion seedling production, for planting | NZ | 2009-01-01 | 2012-12-31 | 0130 | Plant propagation | ordinary transforming activity |  | WFLDB | Current |  | ReferenceProduct | onion seedling, for planting | unit | not mft | allocatable product
a9400b7b-19a5-468c-b9ae-e4aadd9869b6 | esters of versatic acid production | RER | 1997-01-01 | 2000-12-31 | 2011 | Manufacture of basic chemicals | ordinary transforming activity |  | ConvertedDataset | Current |  | ReferenceProduct | esters of versatic acid | kg | not mft | allocatable product
a944ba70-657b-4cdb-9c89-53392dc6d5d6 | gold production | TZ | 2003-01-01 | 2006-12-31 | 0729 | Mining of other non-ferrous metal ores | ordinary transforming activity |  | ConvertedDataset | Current |  | ReferenceProduct | gold | kg | not mft | allocatable product
a944ba70-657b-4cdb-9c89-53392dc6d5d6 | gold production | TZ | 2003-01-01 | 2006-12-31 | 0729 | Mining of other non-ferrous metal ores | ordinary transforming activity |  | ConvertedDataset | Current |  | ByProduct | sulfidic tailing, off-site | kg | mft | Waste
a945e65d-6103-4dc1-9893-8a126f493ece | market for anhydrite | GLO | 2011-01-01 | 2011-12-31 | 2394 | Manufacture of cement, lime and plaster | market activity |  | ConvertedDataset | Undefined | no | ReferenceProduct | anhydrite | kg | not mft | allocatable product
a94693e5-7d9c-461c-a126-a7e80b3ef50d | hydropower plant construction, reservoir, non-alpine regions | RER | 1945-01-01 | 1970-12-31 | 4220a | Construction of utility projects for electricity production, except for liquid fuels | ordinary transforming activity |  | ConvertedDataset | Current |  | ReferenceProduct | hydropower plant, reservoir, non-alpine regions | unit | not mft | allocatable product
a94693e5-7d9c-461c-a126-a7e80b3ef50d | hydropower plant construction, reservoir, non-alpine regions | RER | 1945-01-01 | 1970-12-31 | 4220a | Construction of utility projects for electricity production, except for liquid fuels | ordinary transforming activity |  | ConvertedDataset | Current |  | ByProduct | waste reinforced concrete | kg | mft | Waste
a94a1215-6d0f-4374-8a6c-281b40be75eb | treatment of waste paint on wall, collection for final disposal | CH | 1994-01-01 | 2002-12-31 | 3821 | Treatment and disposal of non-hazardous waste | ordinary transforming activity |  | Treatment//ConvertedDataset | Current |  | ReferenceProduct | waste paint on wall | kg | mft | Waste
a94a1215-6d0f-4374-8a6c-281b40be75eb | treatment of waste paint on wall, collection for final disposal | CH | 1994-01-01 | 2002-12-31 | 3821 | Treatment and disposal of non-hazardous waste | ordinary transforming activity |  | Treatment//ConvertedDataset | Current |  | ByProduct | waste paint | kg | mft | Waste
a94aae7c-a990-4ef4-a819-2686c512dbc7 | wind turbine network connection construction, 2MW, onshore | CA-QC | 2008-01-01 | 2008-12-31 | 4220a | Construction of utility projects for electricity production, except for liquid fuels | ordinary transforming activity | child | infrastructure//wind power | Modern |  | ReferenceProduct | wind turbine network connection, 2MW, onshore | unit | not mft | allocatable product
a94aae7c-a990-4ef4-a819-2686c512dbc7 | wind turbine network connection construction, 2MW, onshore | CA-QC | 2008-01-01 | 2008-12-31 | 4220a | Construction of utility projects for electricity production, except for liquid fuels | ordinary transforming activity | child | infrastructure//wind power | Modern |  | ByProduct | scrap copper | kg | mft | Waste
a94aae7c-a990-4ef4-a819-2686c512dbc7 | wind turbine network connection construction, 2MW, onshore | CA-QC | 2008-01-01 | 2008-12-31 | 4220a | Construction of utility projects for electricity production, except for liquid fuels | ordinary transforming activity | child | infrastructure//wind power | Modern |  | ByProduct | waste wire plastic | kg | mft | Waste
a94aae7c-a990-4ef4-a819-2686c512dbc7 | wind turbine network connection construction, 2MW, onshore | CA-QC | 2008-01-01 | 2008-12-31 | 4220a | Construction of utility projects for electricity production, except for liquid fuels | ordinary transforming activity | child | infrastructure//wind power | Modern |  | ByProduct | aluminium scrap, post-consumer | kg | mft | Recyclable
a94aae7c-a990-4ef4-a819-2686c512dbc7 | wind turbine network connection construction, 2MW, onshore | CA-QC | 2008-01-01 | 2008-12-31 | 4220a | Construction of utility projects for electricity production, except for liquid fuels | ordinary transforming activity | child | infrastructure//wind power | Modern |  | ByProduct | waste polyethylene | kg | mft | Waste
a94ce5c3-0965-4c2a-b9c6-2169bd3406cb | printing ink production, offset, product in 47.5% solution state | GLO | 2000-01-01 | 2000-12-31 | 2022 | Manufacture of paints, varnishes and similar coatings, printing ink and mas | ordinary transforming activity |  | ConvertedDataset | Current |  | ReferenceProduct | printing ink, offset, without solvent, in 47.5% solution state | kg | not mft | allocatable product
a94f1733-f6e9-4ca7-bf9a-700617ce01b1 | market for poultry manure, dried | GLO | 2012-01-01 | 2012-12-31 | 0161 | Support activities for crop production | market activity |  |  | Undefined | no | ReferenceProduct | poultry manure, dried | kg | not mft | Recyclable
a950a470-7fea-4262-b708-03a8290faf82 | market for laser machining, metal, with YAG-laser, 50W power | GLO | 2011-01-01 | 2011-12-31 | 2592 | Treatment and coating of metals; machining | market activity |  | ConvertedDataset | Undefined | no | ReferenceProduct | laser machining, metal, with YAG-laser, 50W power | hour | not mft | allocatable product
a953f689-4cdb-415a-a6c0-019db8a1f8ce | treatment of waste polyethylene terephtalate, sanitary landfill | CH | 1994-01-01 | 2000-12-31 | 3821 | Treatment and disposal of non-hazardous waste | ordinary transforming activity |  | Treatment//ConvertedDataset | Current |  | ReferenceProduct | waste polyethylene terephtalate | kg | mft | Waste
a953f689-4cdb-415a-a6c0-019db8a1f8ce | treatment of waste polyethylene terephtalate, sanitary landfill | CH | 1994-01-01 | 2000-12-31 | 3821 | Treatment and disposal of non-hazardous waste | ordinary transforming activity |  | Treatment//ConvertedDataset | Current |  | ByProduct | waste cement, hydrated | kg | mft | Waste
a953f689-4cdb-415a-a6c0-019db8a1f8ce | treatment of waste polyethylene terephtalate, sanitary landfill | CH | 1994-01-01 | 2000-12-31 | 3821 | Treatment and disposal of non-hazardous waste | ordinary transforming activity |  | Treatment//ConvertedDataset | Current |  | ByProduct | waste graphical paper | kg | mft | Waste
a953f689-4cdb-415a-a6c0-019db8a1f8ce | treatment of waste polyethylene terephtalate, sanitary landfill | CH | 1994-01-01 | 2000-12-31 | 3821 | Treatment and disposal of non-hazardous waste | ordinary transforming activity |  | Treatment//ConvertedDataset | Current |  | ByProduct | waste plastic, mixture | kg | mft | Waste
a95aea99-df76-4d9d-bd33-b1670ea6bbda | market for spent activated carbon with mercury | GLO | 2011-01-01 | 2011-12-31 | 3821 | Treatment and disposal of non-hazardous waste | market activity |  | ConvertedDataset | Undefined | no | ReferenceProduct | spent activated carbon with mercury | kg | mft | Waste
a960cda0-172f-4dfa-85b2-3368305a46b7 | market for supply air inlet, steel/SS, DN 75 | GLO | 2011-01-01 | 2011-12-31 | 2819 | Manufacture of other general-purpose machinery | market activity |  | ConvertedDataset | Undefined | no | ReferenceProduct | supply air inlet, steel/SS, DN 75 | unit | not mft | allocatable product
a9623e88-95c9-48b9-8c73-2fe0f0f64f8e | market for cement, pozzolana and fly ash 11-35% | Europe without Switzerland | 2005-01-01 | 2009-12-31 | 2394 | Manufacture of cement, lime and plaster | market activity |  |  | Undefined | no | ReferenceProduct | cement, pozzolana and fly ash 11-35%, non-US | kg | not mft | allocatable product
a9640ae4-6cb3-4f8c-9efa-d739532ae47a | treatment of waste paper, unsorted, sorting | CH | 1993-01-01 | 2007-12-31 | 3811 | Collection of non-hazardous waste | ordinary transforming activity |  | ConvertedDataset | Current |  | ReferenceProduct | waste paper, unsorted | kg | mft | Recyclable
a9640ae4-6cb3-4f8c-9efa-d739532ae47a | treatment of waste paper, unsorted, sorting | CH | 1993-01-01 | 2007-12-31 | 3811 | Collection of non-hazardous waste | ordinary transforming activity |  | ConvertedDataset | Current |  | ByProduct | scrap steel | kg | mft | Waste
a9640ae4-6cb3-4f8c-9efa-d739532ae47a | treatment of waste paper, unsorted, sorting | CH | 1993-01-01 | 2007-12-31 | 3811 | Collection of non-hazardous waste | ordinary transforming activity |  | ConvertedDataset | Current |  | ByProduct | waste wood, untreated | kg | mft | Waste
a9640ae4-6cb3-4f8c-9efa-d739532ae47a | treatment of waste paper, unsorted, sorting | CH | 1993-01-01 | 2007-12-31 | 3811 | Collection of non-hazardous waste | ordinary transforming activity |  | ConvertedDataset | Current |  | ByProduct | waste graphical paper | kg | mft | Waste
a9640ae4-6cb3-4f8c-9efa-d739532ae47a | treatment of waste paper, unsorted, sorting | CH | 1993-01-01 | 2007-12-31 | 3811 | Collection of non-hazardous waste | ordinary transforming activity |  | ConvertedDataset | Current |  | ByProduct | waste textile, soiled | kg | mft | Waste
a9640ae4-6cb3-4f8c-9efa-d739532ae47a | treatment of waste paper, unsorted, sorting | CH | 1993-01-01 | 2007-12-31 | 3811 | Collection of non-hazardous waste | ordinary transforming activity |  | ConvertedDataset | Current |  | ByProduct | waste plastic, mixture | kg | mft | Waste
a9640ae4-6cb3-4f8c-9efa-d739532ae47a | treatment of waste paper, unsorted, sorting | CH | 1993-01-01 | 2007-12-31 | 3811 | Collection of non-hazardous waste | ordinary transforming activity |  | ConvertedDataset | Current |  | ByProduct | waste paper, sorted | kg | mft | Recyclable
a9640ae4-6cb3-4f8c-9efa-d739532ae47a | treatment of waste paper, unsorted, sorting | CH | 1993-01-01 | 2007-12-31 | 3811 | Collection of non-hazardous waste | ordinary transforming activity |  | ConvertedDataset | Current |  | ByProduct | waste paperboard | kg | mft | Waste
a96a2509-e4e1-4754-b007-ab28046299e9 | treatment of used powertrain for electric passenger car, manual dismantling | GLO | 2005-01-01 | 2005-12-31 | 3830 | Materials recovery | ordinary transforming activity |  | Treatment | Current |  | ReferenceProduct | used powertrain from electric passenger car, manual dismantling | kg | mft | Waste
a96a2509-e4e1-4754-b007-ab28046299e9 | treatment of used powertrain for electric passenger car, manual dismantling | GLO | 2005-01-01 | 2005-12-31 | 3830 | Materials recovery | ordinary transforming activity |  | Treatment | Current |  | ByProduct | iron scrap, unsorted | kg | not mft | Recyclable
a96a2509-e4e1-4754-b007-ab28046299e9 | treatment of used powertrain for electric passenger car, manual dismantling | GLO | 2005-01-01 | 2005-12-31 | 3830 | Materials recovery | ordinary transforming activity |  | Treatment | Current |  | ByProduct | electronics scrap | kg | mft | Recyclable
a96a2509-e4e1-4754-b007-ab28046299e9 | treatment of used powertrain for electric passenger car, manual dismantling | GLO | 2005-01-01 | 2005-12-31 | 3830 | Materials recovery | ordinary transforming activity |  | Treatment | Current |  | ByProduct | aluminium scrap, post-consumer | kg | mft | Recyclable
a96a2509-e4e1-4754-b007-ab28046299e9 | treatment of used powertrain for electric passenger car, manual dismantling | GLO | 2005-01-01 | 2005-12-31 | 3830 | Materials recovery | ordinary transforming activity |  | Treatment | Current |  | ByProduct | copper scrap, sorted, pressed | kg | mft | Recyclable
a96a2509-e4e1-4754-b007-ab28046299e9 | treatment of used powertrain for electric passenger car, manual dismantling | GLO | 2005-01-01 | 2005-12-31 | 3830 | Materials recovery | ordinary transforming activity |  | Treatment | Current |  | ByProduct | waste plastic, industrial electronics | kg | mft | Waste
a96f4f01-d665-496c-a1a6-4a47392467d4 | market for natural gas, high pressure | CZ | 2000-01-01 | 2000-12-31 | 3520 | Manufacture of gas; distribution of gaseous fuels through mains | market activity |  |  | Undefined | no | ReferenceProduct | natural gas, high pressure | m3 | not mft | allocatable product
a98186f2-0a4b-4698-8eb0-206e0bbc38f7 | market for electricity, low voltage | RFC | 2012-01-01 | 2015-12-31 | 3510 | Electric power generation, transmission and distribution | market activity |  | United States | Undefined | no | ReferenceProduct | electricity, low voltage | kWh | not mft | allocatable product
a983283c-9afe-4f87-8a3b-c2dd53085d48 | electricity production, nuclear, pressure water reactor | CN-GD | 1990-01-01 | 2015-12-31 | 3510 | Electric power generation, transmission and distribution | ordinary transforming activity | child | China//nuclear power | Modern |  | ReferenceProduct | electricity, high voltage | kWh | not mft | allocatable product
a983283c-9afe-4f87-8a3b-c2dd53085d48 | electricity production, nuclear, pressure water reactor | CN-GD | 1990-01-01 | 2015-12-31 | 3510 | Electric power generation, transmission and distribution | ordinary transforming activity | child | China//nuclear power | Modern |  | ByProduct | low level radioactive waste for final repository | m3 | mft | Waste
a983283c-9afe-4f87-8a3b-c2dd53085d48 | electricity production, nuclear, pressure water reactor | CN-GD | 1990-01-01 | 2015-12-31 | 3510 | Electric power generation, transmission and distribution | ordinary transforming activity | child | China//nuclear power | Modern |  | ByProduct | hazardous waste, for incineration | kg | mft | Waste
a983283c-9afe-4f87-8a3b-c2dd53085d48 | electricity production, nuclear, pressure water reactor | CN-GD | 1990-01-01 | 2015-12-31 | 3510 | Electric power generation, transmission and distribution | ordinary transforming activity | child | China//nuclear power | Modern |  | ByProduct | low level radioactive waste | m3 | mft | Waste
a983283c-9afe-4f87-8a3b-c2dd53085d48 | electricity production, nuclear, pressure water reactor | CN-GD | 1990-01-01 | 2015-12-31 | 3510 | Electric power generation, transmission and distribution | ordinary transforming activity | child | China//nuclear power | Modern |  | ByProduct | fly ash and scrubber sludge | kg | mft | Waste
a983283c-9afe-4f87-8a3b-c2dd53085d48 | electricity production, nuclear, pressure water reactor | CN-GD | 1990-01-01 | 2015-12-31 | 3510 | Electric power generation, transmission and distribution | ordinary transforming activity | child | China//nuclear power | Modern |  | ByProduct | waste mineral oil | kg | mft | Waste
a983283c-9afe-4f87-8a3b-c2dd53085d48 | electricity production, nuclear, pressure water reactor | CN-GD | 1990-01-01 | 2015-12-31 | 3510 | Electric power generation, transmission and distribution | ordinary transforming activity | child | China//nuclear power | Modern |  | ByProduct | spent nuclear fuel | kg | mft | Waste
a987df73-e1ce-4511-95d2-00b023b2b20f | transport, pipeline, onshore, long distance, natural gas | NO | 1994-01-01 | 2000-12-31 | 4930 | Transport via pipeline | ordinary transforming activity |  | ConvertedDataset | Current |  | ReferenceProduct | transport, pipeline, onshore, long distance, natural gas | metric ton*km | not mft | allocatable product
a987df73-e1ce-4511-95d2-00b023b2b20f | transport, pipeline, onshore, long distance, natural gas | NO | 1994-01-01 | 2000-12-31 | 4930 | Transport via pipeline | ordinary transforming activity |  | ConvertedDataset | Current |  | ByProduct | waste mineral oil | kg | mft | Waste
a9902fb4-d9ec-4658-9b58-36a68d1b0db3 | clover seed production, Swiss integrated production, for sowing | GLO | 1999-01-01 | 2002-12-31 | 0164 | Seed processing for propagation | ordinary transforming activity |  | ConvertedDataset | Current |  | ReferenceProduct | clover seed, Swiss integrated production, for sowing | kg | not mft | allocatable product
a9a41346-143a-4488-ad05-0cc1cd32d93d | electricity, from municipal waste incineration to generic market for electricity, medium voltage | BG | 2012-01-01 | 2015-12-31 | 3821 | Treatment and disposal of non-hazardous waste | ordinary transforming activity | child |  | Current |  | ReferenceProduct | electricity, medium voltage | kWh | not mft | allocatable product
a9a55409-5a9a-4aaf-876e-18f15c00d323 | market for transport, freight, lorry 16-32 metric ton, EURO6 | GLO | 2009-01-01 | 2013-12-31 | 4923 | Freight transport by road | market activity |  |  | Undefined | no | ReferenceProduct | transport, freight, lorry 16-32 metric ton, EURO6 | metric ton*km | not mft | allocatable product
a9ab3c59-b09c-4faf-b15f-3562b680a59d | market for electricity, medium voltage | ID | 2012-01-01 | 2015-12-31 | 3510 | Electric power generation, transmission and distribution | market activity | child |  | Undefined | no | ReferenceProduct | electricity, medium voltage | kWh | not mft | allocatable product
a9ae8515-93b4-4aaa-b23e-8d769a75562e | polycarboxylates production, 40% active substance | GLO | 1993-01-01 | 1998-12-31 | 2023 | Manufacture of soap and detergents, cleaning and polishing preparations, pe | ordinary transforming activity |  | ConvertedDataset | Current |  | ReferenceProduct | polycarboxylates, 40% active substance | kg | not mft | allocatable product
a9b0da3f-c01c-4839-93bb-0ffc80db2ace | sulfite pulp production, bleached | GLO | 1997-01-01 | 2000-12-31 | 1701 | Manufacture of pulp, paper and paperboard | ordinary transforming activity |  | ConvertedDataset | Current |  | ReferenceProduct | sulfite pulp, bleached | kg | not mft | allocatable product
a9b0da3f-c01c-4839-93bb-0ffc80db2ace | sulfite pulp production, bleached | GLO | 1997-01-01 | 2000-12-31 | 1701 | Manufacture of pulp, paper and paperboard | ordinary transforming activity |  | ConvertedDataset | Current |  | ByProduct | green liquor dregs | kg | mft | Waste
a9b0da3f-c01c-4839-93bb-0ffc80db2ace | sulfite pulp production, bleached | GLO | 1997-01-01 | 2000-12-31 | 1701 | Manufacture of pulp, paper and paperboard | ordinary transforming activity |  | ConvertedDataset | Current |  | ByProduct | waste plastic, mixture | kg | mft | Waste
a9b0da3f-c01c-4839-93bb-0ffc80db2ace | sulfite pulp production, bleached | GLO | 1997-01-01 | 2000-12-31 | 1701 | Manufacture of pulp, paper and paperboard | ordinary transforming activity |  | ConvertedDataset | Current |  | ByProduct | wood ash mixture, pure | kg | mft | Waste
a9b0da3f-c01c-4839-93bb-0ffc80db2ace | sulfite pulp production, bleached | GLO | 1997-01-01 | 2000-12-31 | 1701 | Manufacture of pulp, paper and paperboard | ordinary transforming activity |  | ConvertedDataset | Current |  | ByProduct | ash from paper production sludge | kg | mft | Waste
a9b0da3f-c01c-4839-93bb-0ffc80db2ace | sulfite pulp production, bleached | GLO | 1997-01-01 | 2000-12-31 | 1701 | Manufacture of pulp, paper and paperboard | ordinary transforming activity |  | ConvertedDataset | Current |  | ByProduct | municipal solid waste | kg | mft | Waste
a9b0da3f-c01c-4839-93bb-0ffc80db2ace | sulfite pulp production, bleached | GLO | 1997-01-01 | 2000-12-31 | 1701 | Manufacture of pulp, paper and paperboard | ordinary transforming activity |  | ConvertedDataset | Current |  | ByProduct | waste textile, soiled | kg | mft | Waste
a9b0da3f-c01c-4839-93bb-0ffc80db2ace | sulfite pulp production, bleached | GLO | 1997-01-01 | 2000-12-31 | 1701 | Manufacture of pulp, paper and paperboard | ordinary transforming activity |  | ConvertedDataset | Current |  | ByProduct | sludge from pulp and paper production | kg | mft | Waste
a9b0da3f-c01c-4839-93bb-0ffc80db2ace | sulfite pulp production, bleached | GLO | 1997-01-01 | 2000-12-31 | 1701 | Manufacture of pulp, paper and paperboard | ordinary transforming activity |  | ConvertedDataset | Current |  | ByProduct | waste wood, untreated | kg | mft | Waste
a9b0da3f-c01c-4839-93bb-0ffc80db2ace | sulfite pulp production, bleached | GLO | 1997-01-01 | 2000-12-31 | 1701 | Manufacture of pulp, paper and paperboard | ordinary transforming activity |  | ConvertedDataset | Current |  | ByProduct | waste graphical paper | kg | mft | Waste
a9b0da3f-c01c-4839-93bb-0ffc80db2ace | sulfite pulp production, bleached | GLO | 1997-01-01 | 2000-12-31 | 1701 | Manufacture of pulp, paper and paperboard | ordinary transforming activity |  | ConvertedDataset | Current |  | ByProduct | scrap steel | kg | mft | Waste
a9be0b96-7ecf-4758-95a9-e0d5282cf682 | market for redmud from bauxite digestion | GLO | 2011-01-01 | 2011-12-31 | 3822 | Treatment and disposal of hazardous waste | market activity |  | ConvertedDataset | Undefined | no | ReferenceProduct | redmud from bauxite digestion | kg | mft | Waste
a9be2da5-2247-4c4d-8d9b-9bc2a5bc47dd | lignite mine operation | GLO | 1983-01-01 | 1994-12-31 | 0520 | Mining of lignite | ordinary transforming activity |  | ConvertedDataset | Current |  | ReferenceProduct | lignite | kg | not mft | allocatable product
a9be2da5-2247-4c4d-8d9b-9bc2a5bc47dd | lignite mine operation | GLO | 1983-01-01 | 1994-12-31 | 0520 | Mining of lignite | ordinary transforming activity |  | ConvertedDataset | Current |  | ByProduct | spoil from lignite mining | kg | mft | Waste
a9c1bbea-8e44-4e8a-a72c-f11105a08ee9 | heat and power co-generation unit construction, organic Rankine cycle, 1000kW electrical | GLO | 2011-01-01 | 2011-12-31 | 2710 | Manufacture of electric motors, generators, transformers and electricity di | ordinary transforming activity |  | biomass power | Modern |  | ReferenceProduct | heat and power co-generation unit, organic Rankine cycle, 1000kW electrical | unit | not mft | allocatable product
a9c1bbea-8e44-4e8a-a72c-f11105a08ee9 | heat and power co-generation unit construction, organic Rankine cycle, 1000kW electrical | GLO | 2011-01-01 | 2011-12-31 | 2710 | Manufacture of electric motors, generators, transformers and electricity di | ordinary transforming activity |  | biomass power | Modern |  | ByProduct | scrap steel | kg | mft | Waste
a9c1bbea-8e44-4e8a-a72c-f11105a08ee9 | heat and power co-generation unit construction, organic Rankine cycle, 1000kW electrical | GLO | 2011-01-01 | 2011-12-31 | 2710 | Manufacture of electric motors, generators, transformers and electricity di | ordinary transforming activity |  | biomass power | Modern |  | ByProduct | waste polyethylene | kg | mft | Waste
a9c1bbea-8e44-4e8a-a72c-f11105a08ee9 | heat and power co-generation unit construction, organic Rankine cycle, 1000kW electrical | GLO | 2011-01-01 | 2011-12-31 | 2710 | Manufacture of electric motors, generators, transformers and electricity di | ordinary transforming activity |  | biomass power | Modern |  | ByProduct | scrap copper | kg | mft | Waste
a9c1bbea-8e44-4e8a-a72c-f11105a08ee9 | heat and power co-generation unit construction, organic Rankine cycle, 1000kW electrical | GLO | 2011-01-01 | 2011-12-31 | 2710 | Manufacture of electric motors, generators, transformers and electricity di | ordinary transforming activity |  | biomass power | Modern |  | ByProduct | used industrial electronic device | kg | mft | Waste
a9c1bbea-8e44-4e8a-a72c-f11105a08ee9 | heat and power co-generation unit construction, organic Rankine cycle, 1000kW electrical | GLO | 2011-01-01 | 2011-12-31 | 2710 | Manufacture of electric motors, generators, transformers and electricity di | ordinary transforming activity |  | biomass power | Modern |  | ByProduct | waste mineral wool | kg | mft | Waste
a9c1bbea-8e44-4e8a-a72c-f11105a08ee9 | heat and power co-generation unit construction, organic Rankine cycle, 1000kW electrical | GLO | 2011-01-01 | 2011-12-31 | 2710 | Manufacture of electric motors, generators, transformers and electricity di | ordinary transforming activity |  | biomass power | Modern |  | ByProduct | used perfluoropentane | kg | mft | Waste
a9c83b5d-e07a-4d10-99f5-2797c4c7640c | jute production, rainfed | IN | 1995-01-01 | 2007-12-31 | 0116 | Growing of fibre crops | ordinary transforming activity |  | ConvertedDataset | Current |  | ReferenceProduct | jute fibre | kg | not mft | allocatable product
a9c83b5d-e07a-4d10-99f5-2797c4c7640c | jute production, rainfed | IN | 1995-01-01 | 2007-12-31 | 0116 | Growing of fibre crops | ordinary transforming activity |  | ConvertedDataset | Current |  | ByProduct | stalk | kg | mft | allocatable product
a9cd9473-e359-4459-97a4-01d7e5255d25 | solar glass production, low-iron | GLO | 2000-01-01 | 2000-12-31 | 2310 | Manufacture of glass and glass products | ordinary transforming activity |  | ConvertedDataset | Current |  | ReferenceProduct | solar glass, low-iron | kg | not mft | allocatable product
a9d15cc2-8a61-4222-a120-e0760f36b8b3 | impact extrusion of steel, cold, 3 strokes | RER | 2006-01-01 | 2007-12-31 | 2591 | Forging, pressing, stamping and roll-forming of metal; powder metallurgy | ordinary transforming activity |  | ConvertedDataset | Current |  | ReferenceProduct | impact extrusion of steel, cold, 3 strokes | kg | not mft | allocatable product
a9d88d4b-94cf-418a-a9e6-1d53ebe5987c | market for steel, chromium steel 18/8 | GLO | 2011-01-01 | 2011-12-31 | 2410 | Manufacture of basic iron and steel | market activity |  | ConvertedDataset | Undefined | no | ReferenceProduct | steel, chromium steel 18/8 | kg | not mft | allocatable product
a9dcba26-15fd-4de0-971a-7e0d1d69af94 | market for sweet sorghum grain | GLO | 2012-01-01 | 2012-12-31 | 108 | Manufacture of prepared animal feeds | market activity |  |  | Undefined | no | ReferenceProduct | sweet sorghum grain | kg | mft | allocatable product
a9e1186d-5b2d-4ed0-90ee-bdba4afa524b | market for electricity, low voltage | CA-ON | 2012-01-01 | 2015-12-31 | 3510 | Electric power generation, transmission and distribution | market activity |  | Canada | Undefined | no | ReferenceProduct | electricity, low voltage | kWh | not mft | allocatable product
a9e349f4-1abb-4b75-b117-182a2a407f95 | market for land tenure, arable land, measured as carbon net primary productivity, annual crop | CN | 2010-01-01 | 2015-12-31 | 68 | Real estate activities | market activity |  |  | Undefined | no | ReferenceProduct | land tenure, arable land, measured as carbon net primary productivity, annual crop | kg | not mft | allocatable product
a9ea2cc2-8eb2-4a7e-b23e-d92aca70752c | wastewater treatment facility construction, lagoon, capacity 1.1E10l/year | CA-QC | 2012-01-01 | 2012-12-31 | 4220 | Construction of utility projects | ordinary transforming activity |  |  | Current |  | ReferenceProduct | wastewater treatment facility, capacity 1.1E10l/year | unit | not mft | allocatable product
a9ea2cc2-8eb2-4a7e-b23e-d92aca70752c | wastewater treatment facility construction, lagoon, capacity 1.1E10l/year | CA-QC | 2012-01-01 | 2012-12-31 | 4220 | Construction of utility projects | ordinary transforming activity |  |  | Current |  | ByProduct | waste reinforcement steel | kg | mft | Waste
a9ea2cc2-8eb2-4a7e-b23e-d92aca70752c | wastewater treatment facility construction, lagoon, capacity 1.1E10l/year | CA-QC | 2012-01-01 | 2012-12-31 | 4220 | Construction of utility projects | ordinary transforming activity |  |  | Current |  | ByProduct | scrap copper | kg | mft | Waste
a9ea2cc2-8eb2-4a7e-b23e-d92aca70752c | wastewater treatment facility construction, lagoon, capacity 1.1E10l/year | CA-QC | 2012-01-01 | 2012-12-31 | 4220 | Construction of utility projects | ordinary transforming activity |  |  | Current |  | ByProduct | iron scrap, unsorted | kg | not mft | Recyclable
a9ea2cc2-8eb2-4a7e-b23e-d92aca70752c | wastewater treatment facility construction, lagoon, capacity 1.1E10l/year | CA-QC | 2012-01-01 | 2012-12-31 | 4220 | Construction of utility projects | ordinary transforming activity |  |  | Current |  | ByProduct | scrap steel | kg | mft | Waste
a9ea2cc2-8eb2-4a7e-b23e-d92aca70752c | wastewater treatment facility construction, lagoon, capacity 1.1E10l/year | CA-QC | 2012-01-01 | 2012-12-31 | 4220 | Construction of utility projects | ordinary transforming activity |  |  | Current |  | ByProduct | waste plastic, mixture | kg | mft | Waste
a9ea2cc2-8eb2-4a7e-b23e-d92aca70752c | wastewater treatment facility construction, lagoon, capacity 1.1E10l/year | CA-QC | 2012-01-01 | 2012-12-31 | 4220 | Construction of utility projects | ordinary transforming activity |  |  | Current |  | ByProduct | waste polyvinylchloride | kg | mft | Waste
a9ea2cc2-8eb2-4a7e-b23e-d92aca70752c | wastewater treatment facility construction, lagoon, capacity 1.1E10l/year | CA-QC | 2012-01-01 | 2012-12-31 | 4220 | Construction of utility projects | ordinary transforming activity |  |  | Current |  | ByProduct | waste reinforced concrete | kg | mft | Waste
a9f96f23-77c5-48ca-ae72-7ea95a660753 | wooden board factory construction, organic bonded boards | GLO | 2002-01-01 | 2002-12-31 | 4290 | Construction of other civil engineering projects | ordinary transforming activity |  | ConvertedDataset | Current |  | ReferenceProduct | wooden board factory, organic bonded boards | unit | not mft | allocatable product
a9f96f23-77c5-48ca-ae72-7ea95a660753 | wooden board factory construction, organic bonded boards | GLO | 2002-01-01 | 2002-12-31 | 4290 | Construction of other civil engineering projects | ordinary transforming activity |  | ConvertedDataset | Current |  | ByProduct | waste reinforced concrete | kg | mft | Waste
a9fb302c-95f2-401e-8c21-1a95a61db2a3 | photovoltaics, electric installation for 3kWp module, at building | CH | 1992-01-01 | 1992-12-31 | 4220a | Construction of utility projects for electricity production, except for liquid fuels | ordinary transforming activity |  | infrastructure//photovoltaic power | Current |  | ReferenceProduct | photovoltaic plant, electric installation for 3kWp module | unit | not mft | allocatable product
a9fb302c-95f2-401e-8c21-1a95a61db2a3 | photovoltaics, electric installation for 3kWp module, at building | CH | 1992-01-01 | 1992-12-31 | 4220a | Construction of utility projects for electricity production, except for liquid fuels | ordinary transforming activity |  | infrastructure//photovoltaic power | Current |  | ByProduct | scrap copper | kg | mft | Waste
a9fb302c-95f2-401e-8c21-1a95a61db2a3 | photovoltaics, electric installation for 3kWp module, at building | CH | 1992-01-01 | 1992-12-31 | 4220a | Construction of utility projects for electricity production, except for liquid fuels | ordinary transforming activity |  | infrastructure//photovoltaic power | Current |  | ByProduct | scrap steel | kg | mft | Waste
a9fb302c-95f2-401e-8c21-1a95a61db2a3 | photovoltaics, electric installation for 3kWp module, at building | CH | 1992-01-01 | 1992-12-31 | 4220a | Construction of utility projects for electricity production, except for liquid fuels | ordinary transforming activity |  | infrastructure//photovoltaic power | Current |  | ByProduct | waste polyvinylchloride | kg | mft | Waste
a9fb302c-95f2-401e-8c21-1a95a61db2a3 | photovoltaics, electric installation for 3kWp module, at building | CH | 1992-01-01 | 1992-12-31 | 4220a | Construction of utility projects for electricity production, except for liquid fuels | ordinary transforming activity |  | infrastructure//photovoltaic power | Current |  | ByProduct | waste polyethylene/polypropylene product | kg | mft | Waste
a9fb302c-95f2-401e-8c21-1a95a61db2a3 | photovoltaics, electric installation for 3kWp module, at building | CH | 1992-01-01 | 1992-12-31 | 4220a | Construction of utility projects for electricity production, except for liquid fuels | ordinary transforming activity |  | infrastructure//photovoltaic power | Current |  | ByProduct | waste electric wiring | kg | mft | Waste
aa0789ee-e442-48b9-93fc-82de8c05d6ab | photovoltaic mounting system production, for slanted-roof installation | RER | 1992-01-01 | 2008-12-31 | 4390 | Other specialized construction activities | ordinary transforming activity |  | ConvertedDataset | Current |  | ReferenceProduct | photovoltaic mounting system, for slanted-roof installation | m2 | not mft | allocatable product
aa0789ee-e442-48b9-93fc-82de8c05d6ab | photovoltaic mounting system production, for slanted-roof installation | RER | 1992-01-01 | 2008-12-31 | 4390 | Other specialized construction activities | ordinary transforming activity |  | ConvertedDataset | Current |  | ByProduct | waste paperboard | kg | mft | Waste
aa0789ee-e442-48b9-93fc-82de8c05d6ab | photovoltaic mounting system production, for slanted-roof installation | RER | 1992-01-01 | 2008-12-31 | 4390 | Other specialized construction activities | ordinary transforming activity |  | ConvertedDataset | Current |  | ByProduct | waste polystyrene isolation, flame-retardant | kg | mft | Waste
aa0789ee-e442-48b9-93fc-82de8c05d6ab | photovoltaic mounting system production, for slanted-roof installation | RER | 1992-01-01 | 2008-12-31 | 4390 | Other specialized construction activities | ordinary transforming activity |  | ConvertedDataset | Current |  | ByProduct | waste polyethylene/polypropylene product | kg | mft | Waste
aa092ff4-d2a9-479a-bfc1-1b1fd0b0b1cd | sulfuryl chloride production | GLO | 2002-01-01 | 2002-12-31 | 2011 | Manufacture of basic chemicals | ordinary transforming activity |  |  | Current |  | ReferenceProduct | sulfuryl chloride | kg | not mft | allocatable product
aa10b1ff-3611-4f05-8629-401265e95e64 | treatment of drilling waste, landfarming | CH | 2000-01-01 | 2000-12-31 | 3821 | Treatment and disposal of non-hazardous waste | ordinary transforming activity |  | Treatment//ConvertedDataset | Current |  | ReferenceProduct | drilling waste | kg | mft | Waste
aa1372bd-69b0-400f-a8d4-dd9b22ad53d6 | drying of feed grain | CH | 1985-01-01 | 2002-12-31 | 0163 | Post-harvest crop activities | ordinary transforming activity |  | ConvertedDataset | Current |  | ReferenceProduct | drying of feed grain | l | not mft | allocatable product
aa1bfaa2-05e6-4c3e-87be-0a6d8544327f | treatment of aluminium scrap, new, at refiner | GLO | 2005-01-01 | 2005-12-31 | 2420 | Manufacture of basic precious and other non-ferrous metals | ordinary transforming activity | parent |  | Current |  | ReferenceProduct | aluminium scrap, new | kg | mft | Recyclable
aa1bfaa2-05e6-4c3e-87be-0a6d8544327f | treatment of aluminium scrap, new, at refiner | GLO | 2005-01-01 | 2005-12-31 | 2420 | Manufacture of basic precious and other non-ferrous metals | ordinary transforming activity | parent |  | Current |  | ByProduct | iron scrap, unsorted | kg | not mft | Recyclable
aa1bfaa2-05e6-4c3e-87be-0a6d8544327f | treatment of aluminium scrap, new, at refiner | GLO | 2005-01-01 | 2005-12-31 | 2420 | Manufacture of basic precious and other non-ferrous metals | ordinary transforming activity | parent |  | Current |  | ByProduct | hazardous waste, for underground deposit | kg | mft | Waste
aa1bfaa2-05e6-4c3e-87be-0a6d8544327f | treatment of aluminium scrap, new, at refiner | GLO | 2005-01-01 | 2005-12-31 | 2420 | Manufacture of basic precious and other non-ferrous metals | ordinary transforming activity | parent |  | Current |  | ByProduct | waste polyethylene | kg | mft | Waste
aa1bfaa2-05e6-4c3e-87be-0a6d8544327f | treatment of aluminium scrap, new, at refiner | GLO | 2005-01-01 | 2005-12-31 | 2420 | Manufacture of basic precious and other non-ferrous metals | ordinary transforming activity | parent |  | Current |  | ByProduct | filter dust from Al electrolysis | kg | mft | Waste
aa1bfaa2-05e6-4c3e-87be-0a6d8544327f | treatment of aluminium scrap, new, at refiner | GLO | 2005-01-01 | 2005-12-31 | 2420 | Manufacture of basic precious and other non-ferrous metals | ordinary transforming activity | parent |  | Current |  | ByProduct | aluminium oxide | kg | not mft | allocatable product
aa1bfaa2-05e6-4c3e-87be-0a6d8544327f | treatment of aluminium scrap, new, at refiner | GLO | 2005-01-01 | 2005-12-31 | 2420 | Manufacture of basic precious and other non-ferrous metals | ordinary transforming activity | parent |  | Current |  | ByProduct | aluminium, cast alloy | kg | not mft | allocatable product
aa1edfa5-eb07-4414-b870-b74d467247bf | concrete production 30-32MPa, RNA only | CA-QC | 2006-01-01 | 2006-12-31 | 2395 | Manufacture of articles of concrete, cement and plaster | ordinary transforming activity | child |  | Current |  | ReferenceProduct | concrete, 30-32MPa | m3 | not mft | allocatable product
aa1edfa5-eb07-4414-b870-b74d467247bf | concrete production 30-32MPa, RNA only | CA-QC | 2006-01-01 | 2006-12-31 | 2395 | Manufacture of articles of concrete, cement and plaster | ordinary transforming activity | child |  | Current |  | ByProduct | waste concrete | kg | mft | Waste
aa1edfa5-eb07-4414-b870-b74d467247bf | concrete production 30-32MPa, RNA only | CA-QC | 2006-01-01 | 2006-12-31 | 2395 | Manufacture of articles of concrete, cement and plaster | ordinary transforming activity | child |  | Current |  | ByProduct | wastewater from concrete production | m3 | mft | Waste
aa20b09b-aa03-44fc-8396-4a2b60afc076 | non-ferrous metal smelter production | GLO | 2003-01-01 | 2003-12-31 | 2823 | Manufacture of machinery for metallurgy | ordinary transforming activity |  | ConvertedDataset | Current |  | ReferenceProduct | non-ferrous metal smelter | unit | not mft | allocatable product
aa219723-2a8e-4964-87b6-b4793cab3def | electricity production, wind, 1-3MW turbine, onshore | AU | 2005-01-01 | 2015-12-31 | 3510 | Electric power generation, transmission and distribution | ordinary transforming activity | child | wind power | Modern |  | ReferenceProduct | electricity, high voltage | kWh | not mft | allocatable product
aa219723-2a8e-4964-87b6-b4793cab3def | electricity production, wind, 1-3MW turbine, onshore | AU | 2005-01-01 | 2015-12-31 | 3510 | Electric power generation, transmission and distribution | ordinary transforming activity | child | wind power | Modern |  | ByProduct | waste mineral oil | kg | mft | Waste
aa2beddd-d3ba-4d25-8bdb-824ce8a2b9ea | market for maintenance, solid oxide fuel cell, 125kW electrical, future | GLO | 2011-01-01 | 2011-12-31 | 3314 | Repair of electrical equipment | market activity |  | ConvertedDataset | Undefined | no | ReferenceProduct | maintenance, solid oxide fuel cell, 125kW electrical, future | unit | not mft | allocatable product
aa2d8dc6-f240-4d16-9627-a7910756af88 | market for three layered laminated board | GLO | 2011-01-01 | 2011-12-31 | 1621 | Manufacture of veneer sheets and wood-based panels | market activity |  | ConvertedDataset | Undefined | no | ReferenceProduct | three layered laminated board | m3 | not mft | allocatable product
aa2e71d1-1e0b-41f6-bced-102ade58404f | maintenance, light commercial vehicle | RER | 1990-01-01 | 1995-12-31 | 4520 | Maintenance and repair of motor vehicles | ordinary transforming activity |  | ConvertedDataset | Current |  | ReferenceProduct | maintenance, light commercial vehicle | unit | not mft | allocatable product
aa33e752-2ba6-4c05-80ee-1bd9c5e2e19b | market for transport, passenger car, medium size, natural gas, EURO 4 | GLO | 2012-01-01 | 2012-12-31 | 4922 | Other passenger land transport | market activity |  |  | Undefined | no | ReferenceProduct | transport, passenger car, medium size, natural gas, EURO 4 | km | not mft | allocatable product
aa390a97-0428-4c6a-838b-c8e165d06b77 | market for sawnwood, board, hardwood, raw, dried (u=20%) | GLO | 2011-01-01 | 2013-12-31 | 1610 | Sawmilling and planing of wood | market activity |  |  | Undefined | no | ReferenceProduct | sawnwood, board, hardwood, raw, dried (u=20%) | m3 | not mft | allocatable product
aa3a3f4a-62c2-44ee-b3eb-b3f101f1ee2a | propylene glycol production, liquid | RER | 2000-01-01 | 2000-12-31 | 2011 | Manufacture of basic chemicals | ordinary transforming activity |  | ConvertedDataset | Current |  | ReferenceProduct | propylene glycol, liquid | kg | not mft | allocatable product
aa3b52c3-a7ae-4df1-b8a5-92326707ecff | market for fuel cell, polymer electrolyte membrane, 2kW electrical, future | GLO | 2011-01-01 | 2011-12-31 | 2790 | Manufacture of other electrical equipment | market activity |  | ConvertedDataset | Undefined | no | ReferenceProduct | fuel cell, polymer electrolyte membrane, 2kW electrical, future | unit | not mft | allocatable product
aa3ec09f-283c-46f6-9f14-c87fbe221e85 | maintenance, tram | GLO | 2000-01-01 | 2002-12-31 | 3315 | Repair of transport equipment, except motor vehicles | ordinary transforming activity |  | ConvertedDataset | Current |  | ReferenceProduct | maintenance, tram | unit | not mft | allocatable product
aa3ec09f-283c-46f6-9f14-c87fbe221e85 | maintenance, tram | GLO | 2000-01-01 | 2002-12-31 | 3315 | Repair of transport equipment, except motor vehicles | ordinary transforming activity |  | ConvertedDataset | Current |  | ByProduct | wastewater, average | m3 | mft | Waste
aa486886-6f69-4b98-a72f-b51c768e8d88 | liquid manure spreading, by vacuum tanker | CH | 1991-01-01 | 2002-12-31 | 0161 | Support activities for crop production | ordinary transforming activity |  | ConvertedDataset | Current |  | ReferenceProduct | liquid manure spreading, by vacuum tanker | m3 | not mft | allocatable product
aa489f2a-2e91-4865-ae7a-e04813c33aab | market for sawnwood, board, hardwood, dried (u=20%), planed | GLO | 2011-01-01 | 2013-12-31 | 1610 | Sawmilling and planing of wood | market activity |  |  | Undefined | no | ReferenceProduct | sawnwood, board, hardwood, dried (u=20%), planed | m3 | not mft | allocatable product
aa4ddc3f-0418-40e6-b59f-1d05ca1b2c63 | fibreboard production, soft, without adhesives | GLO | 2008-01-01 | 2009-12-31 | 1621 | Manufacture of veneer sheets and wood-based panels | ordinary transforming activity |  | ConvertedDataset | Current |  | ReferenceProduct | fibreboard, soft, without adhesives | m3 | not mft | allocatable product
aa4ddc3f-0418-40e6-b59f-1d05ca1b2c63 | fibreboard production, soft, without adhesives | GLO | 2008-01-01 | 2009-12-31 | 1621 | Manufacture of veneer sheets and wood-based panels | ordinary transforming activity |  | ConvertedDataset | Current |  | ByProduct | inert waste, for final disposal | kg | mft | Waste
aa4ddc3f-0418-40e6-b59f-1d05ca1b2c63 | fibreboard production, soft, without adhesives | GLO | 2008-01-01 | 2009-12-31 | 1621 | Manufacture of veneer sheets and wood-based panels | ordinary transforming activity |  | ConvertedDataset | Current |  | ByProduct | wastewater from soft fibreboard production | m3 | mft | Waste
aa4ddc3f-0418-40e6-b59f-1d05ca1b2c63 | fibreboard production, soft, without adhesives | GLO | 2008-01-01 | 2009-12-31 | 1621 | Manufacture of veneer sheets and wood-based panels | ordinary transforming activity |  | ConvertedDataset | Current |  | ByProduct | municipal solid waste | kg | mft | Waste
aa4ddc3f-0418-40e6-b59f-1d05ca1b2c63 | fibreboard production, soft, without adhesives | GLO | 2008-01-01 | 2009-12-31 | 1621 | Manufacture of veneer sheets and wood-based panels | ordinary transforming activity |  | ConvertedDataset | Current |  | ByProduct | raw sewage sludge | kg | mft | Waste
aa4ddc3f-0418-40e6-b59f-1d05ca1b2c63 | fibreboard production, soft, without adhesives | GLO | 2008-01-01 | 2009-12-31 | 1621 | Manufacture of veneer sheets and wood-based panels | ordinary transforming activity |  | ConvertedDataset | Current |  | ByProduct | wood ash mixture, pure | kg | mft | Waste
aa53014d-aacc-4a86-b53f-ef8b2effa6ac | market for photovoltaic mounting system, for slanted-roof installation | GLO | 2011-01-01 | 2011-12-31 | 4390 | Other specialized construction activities | market activity |  | ConvertedDataset | Undefined | no | ReferenceProduct | photovoltaic mounting system, for slanted-roof installation | m2 | not mft | allocatable product
aa58eded-b9d7-463d-b42f-7b7c7f3e5ee3 | treatment of waste electric and electronic equipment, shredding | GLO | 2005-01-01 | 2005-12-31 | 3830 | Materials recovery | ordinary transforming activity |  | Treatment//ConvertedDataset | Current |  | ReferenceProduct | waste electric and electronic equipment | kg | mft | Waste
aa61f363-5dec-4b56-9f58-66faf7833c25 | urea formaldehyde foam slab production, hard | CH | 1997-01-01 | 2003-12-31 | 2220 | Manufacture of plastics products | ordinary transforming activity |  | ConvertedDataset | Current |  | ReferenceProduct | urea formaldehyde foam slab, hard | kg | not mft | allocatable product
aa61f363-5dec-4b56-9f58-66faf7833c25 | urea formaldehyde foam slab production, hard | CH | 1997-01-01 | 2003-12-31 | 2220 | Manufacture of plastics products | ordinary transforming activity |  | ConvertedDataset | Current |  | ByProduct | waste polyurethane | kg | mft | Waste
aa6419c5-ebbb-421b-95f0-abfa11792c9b | treatment of residue from mechanical treatment, laser printer, municipal waste incineration | GLO | 2006-01-01 | 2012-12-31 | 3821 | Treatment and disposal of non-hazardous waste | ordinary transforming activity |  |  | Current |  | ReferenceProduct | residue from mechanical treatment, laser printer | kg | mft | Waste
aa6419c5-ebbb-421b-95f0-abfa11792c9b | treatment of residue from mechanical treatment, laser printer, municipal waste incineration | GLO | 2006-01-01 | 2012-12-31 | 3821 | Treatment and disposal of non-hazardous waste | ordinary transforming activity |  |  | Current |  | ByProduct | electricity, for reuse in municipal waste incineration only | kWh | not mft | allocatable product
aa6419c5-ebbb-421b-95f0-abfa11792c9b | treatment of residue from mechanical treatment, laser printer, municipal waste incineration | GLO | 2006-01-01 | 2012-12-31 | 3821 | Treatment and disposal of non-hazardous waste | ordinary transforming activity |  |  | Current |  | ByProduct | heat, for reuse in municipal waste incineration only | MJ | not mft | allocatable product
aa6419c5-ebbb-421b-95f0-abfa11792c9b | treatment of residue from mechanical treatment, laser printer, municipal waste incineration | GLO | 2006-01-01 | 2012-12-31 | 3821 | Treatment and disposal of non-hazardous waste | ordinary transforming activity |  |  | Current |  | ByProduct | iron scrap, sorted, pressed | kg | not mft | Recyclable
aa6419c5-ebbb-421b-95f0-abfa11792c9b | treatment of residue from mechanical treatment, laser printer, municipal waste incineration | GLO | 2006-01-01 | 2012-12-31 | 3821 | Treatment and disposal of non-hazardous waste | ordinary transforming activity |  |  | Current |  | ByProduct | copper scrap, sorted, pressed | kg | mft | Recyclable
aa6419c5-ebbb-421b-95f0-abfa11792c9b | treatment of residue from mechanical treatment, laser printer, municipal waste incineration | GLO | 2006-01-01 | 2012-12-31 | 3821 | Treatment and disposal of non-hazardous waste | ordinary transforming activity |  |  | Current |  | ByProduct | waste cement, hydrated | kg | mft | Waste
aa6419c5-ebbb-421b-95f0-abfa11792c9b | treatment of residue from mechanical treatment, laser printer, municipal waste incineration | GLO | 2006-01-01 | 2012-12-31 | 3821 | Treatment and disposal of non-hazardous waste | ordinary transforming activity |  |  | Current |  | ByProduct | aluminium scrap, post-consumer, prepared for melting | kg | mft | Recyclable
aa6657dc-7df4-4ce2-bacf-fbf35a47b6cd | electricity production, wind, >3MW turbine, onshore | GLO | 2012-01-01 | 2012-12-31 | 3510 | Electric power generation, transmission and distribution | ordinary transforming activity | parent | wind power | Modern |  | ReferenceProduct | electricity, high voltage | kWh | not mft | allocatable product
aa6657dc-7df4-4ce2-bacf-fbf35a47b6cd | electricity production, wind, >3MW turbine, onshore | GLO | 2012-01-01 | 2012-12-31 | 3510 | Electric power generation, transmission and distribution | ordinary transforming activity | parent | wind power | Modern |  | ByProduct | waste mineral oil | kg | mft | Waste
aa6b73de-b57d-4599-8e36-8500d0b46fb2 | heat production, at solar+gas heating, tube collector, one-family house, combined system | CH | 2002-01-01 | 2002-12-31 | 3530b | Solar collectors | ordinary transforming activity |  | ConvertedDataset | Current |  | ReferenceProduct | heat, solar+gas, one-family house, for combined system | MJ | not mft | allocatable product
aa80c2e2-d8e0-42dd-bae0-619d303e6301 | market for planting | GLO | 2011-01-01 | 2011-12-31 | 0161 | Support activities for crop production | market activity |  | ConvertedDataset | Undefined | no | ReferenceProduct | planting | ha | not mft | allocatable product
aa85602d-f695-4c96-a235-5c76715225ee | gas turbine construction, 10MW electrical | RER | 1990-01-01 | 2000-12-31 | 4220a | Construction of utility projects for electricity production, except for liquid fuels | ordinary transforming activity |  | ConvertedDataset | Current |  | ReferenceProduct | gas turbine, 10MW electrical | unit | not mft | allocatable product
aa8820f6-0a34-46da-8308-89e3e1c85ef4 | market for electricity, for reuse in municipal waste incineration only | JP | 2008-01-01 | 2013-12-31 | 3821 | Treatment and disposal of non-hazardous waste | market activity | child |  | Undefined | yes | ReferenceProduct | electricity, for reuse in municipal waste incineration only | kWh | not mft | allocatable product
aa8820f6-0a34-46da-8308-89e3e1c85ef4 | market for electricity, for reuse in municipal waste incineration only | JP | 2008-01-01 | 2013-12-31 | 3821 | Treatment and disposal of non-hazardous waste | market activity | child |  | Undefined | yes | ByProduct | electricity, for reuse in municipal waste incineration only | kWh | not mft | allocatable product
aa8b2b79-8b76-484f-a6cd-f0a243bbe7d1 | market for thermal plaster, outdoor | GLO | 2011-01-01 | 2011-12-31 | 2394 | Manufacture of cement, lime and plaster | market activity |  | ConvertedDataset | Undefined | no | ReferenceProduct | thermal plaster, outdoor | kg | not mft | allocatable product
aa916cf7-2c35-4668-bdca-a90a9d13aca3 | catch crop growing, ryegrass, August-April, organic fertiliser 80 kg N, three cuts | CH | 2011-01-01 | 2011-12-31 | 0161 | Support activities for crop production | ordinary transforming activity |  |  | Current |  | ReferenceProduct | ryegrass silage | kg | not mft | allocatable product
aa97858f-59d4-417a-9237-fce397a48bb7 | treatment of refractory spent pot liner from Al electrolysis, residual material landfill | CH | 1994-01-01 | 2000-12-31 | 3822 | Treatment and disposal of hazardous waste | ordinary transforming activity |  | Treatment//ConvertedDataset | Current |  | ReferenceProduct | refractory spent pot liner from Al electrolysis | kg | mft | Waste
aa97858f-59d4-417a-9237-fce397a48bb7 | treatment of refractory spent pot liner from Al electrolysis, residual material landfill | CH | 1994-01-01 | 2000-12-31 | 3822 | Treatment and disposal of hazardous waste | ordinary transforming activity |  | Treatment//ConvertedDataset | Current |  | ByProduct | waste cement, hydrated | kg | mft | Waste
aa9c9378-a660-473e-83e5-020ce3bf2476 | market for inert waste, for final disposal | CH | 2011-01-01 | 2011-12-31 | 3821 | Treatment and disposal of non-hazardous waste | market activity |  |  | Undefined | no | ReferenceProduct | inert waste, for final disposal | kg | mft | Waste
aaa1ccff-db38-4a9e-84a8-4380d2c3a838 | market for land tenure, arable land, measured as carbon net primary productivity, perennial crop | GH | 2010-01-01 | 2015-12-31 | 68 | Real estate activities | market activity |  |  | Undefined | no | ReferenceProduct | land tenure, arable land, measured as carbon net primary productivity, perennial crop | kg | not mft | allocatable product
aaa95245-ed97-4b20-a089-731d7d4d2be1 | heat production, at hot water tank, solar+gas, flat plate, one-family house | CH | 2002-01-01 | 2002-12-31 | 3530b | Solar collectors | ordinary transforming activity |  | ConvertedDataset | Current |  | ReferenceProduct | heat, solar+gas, one-family house, for hot water | MJ | not mft | allocatable product
aaa9546c-e1f1-4df3-b2ce-30260b63efec | treatment of waste x-ray film | GLO | 2011-01-01 | 2015-12-31 | 3830 | Materials recovery | ordinary transforming activity |  |  | New |  | ReferenceProduct | waste x-ray film | kg | mft | Waste
aaa9546c-e1f1-4df3-b2ce-30260b63efec | treatment of waste x-ray film | GLO | 2011-01-01 | 2015-12-31 | 3830 | Materials recovery | ordinary transforming activity |  |  | New |  | ByProduct | wastewater, average | m3 | mft | Waste
aaa9546c-e1f1-4df3-b2ce-30260b63efec | treatment of waste x-ray film | GLO | 2011-01-01 | 2015-12-31 | 3830 | Materials recovery | ordinary transforming activity |  |  | New |  | ByProduct | spent solvent mixture | kg | mft | Waste
aaa9546c-e1f1-4df3-b2ce-30260b63efec | treatment of waste x-ray film | GLO | 2011-01-01 | 2015-12-31 | 3830 | Materials recovery | ordinary transforming activity |  |  | New |  | ByProduct | silver | kg | not mft | allocatable product
aaa9546c-e1f1-4df3-b2ce-30260b63efec | treatment of waste x-ray film | GLO | 2011-01-01 | 2015-12-31 | 3830 | Materials recovery | ordinary transforming activity |  |  | New |  | ByProduct | waste polyethylene terephtalate | kg | mft | Waste
aaaa8dbc-dd66-48dc-ad37-01d2e7845f99 | contouring, brass | CA-QC | 1997-01-01 | 2002-12-31 | 2592 | Treatment and coating of metals; machining | ordinary transforming activity | child | recontextualization | Current |  | ReferenceProduct | contouring, brass | kg | not mft | allocatable product
aaaa8dbc-dd66-48dc-ad37-01d2e7845f99 | contouring, brass | CA-QC | 1997-01-01 | 2002-12-31 | 2592 | Treatment and coating of metals; machining | ordinary transforming activity | child | recontextualization | Current |  | ByProduct | dust, unalloyed electric arc furnace steel | kg | mft | Waste
aaaa8dbc-dd66-48dc-ad37-01d2e7845f99 | contouring, brass | CA-QC | 1997-01-01 | 2002-12-31 | 2592 | Treatment and coating of metals; machining | ordinary transforming activity | child | recontextualization | Current |  | ByProduct | sludge from steel rolling | kg | mft | Waste
aaab854b-59a1-4d9a-8755-4cae746e4e50 | treatment of waste mineral wool, recycling | Europe without Switzerland | 1994-01-01 | 2002-12-31 | 3830 | Materials recovery | ordinary transforming activity |  | Treatment | Current |  | ReferenceProduct | waste mineral wool | kg | mft | Waste
aaad3022-7c0f-4c73-bc6d-a2800a183da6 | market for heat, district or industrial, other than natural gas | GLO | 2011-01-01 | 2011-12-31 | 3530a | Steam and air conditioning supply based on liquid fuels | market activity |  | ConvertedDataset | Undefined | no | ReferenceProduct | heat, district or industrial, other than natural gas | MJ | not mft | allocatable product
aabdb403-03de-4d80-bfc9-f19913f8ebdd | nuclear fuel factory construction | GLO | 1980-01-01 | 2000-12-31 | 4100 | Construction of buildings | ordinary transforming activity |  | ConvertedDataset | Current |  | ReferenceProduct | nuclear fuel factory | unit | not mft | allocatable product
aabdb403-03de-4d80-bfc9-f19913f8ebdd | nuclear fuel factory construction | GLO | 1980-01-01 | 2000-12-31 | 4100 | Construction of buildings | ordinary transforming activity |  | ConvertedDataset | Current |  | ByProduct | waste reinforced concrete | kg | mft | Waste
aac44c0a-1232-4b15-85a0-65ee44ede87e | treatment of residue from rutile production, synthetic, 56% water, residual material landfill | GLO | 1994-01-01 | 2000-12-31 | 3822 | Treatment and disposal of hazardous waste | ordinary transforming activity |  | Treatment | Current |  | ReferenceProduct | residue from rutile production, synthetic, 56% water | kg | mft | Waste
aacddbcd-5828-4907-b9d8-0e0ae6706eba | treatment of waste glass, inert material landfill | GLO | 1995-01-01 | 1995-12-31 | 3821 | Treatment and disposal of non-hazardous waste | ordinary transforming activity |  | Treatment//ConvertedDataset | Current |  | ReferenceProduct | waste glass | kg | mft | Waste
aad4b798-d6a8-4ef0-85e2-7589bcb62083 | operation, computer, laptop, 68% active work, label-certified electricity | GLO | 2005-01-01 | 2009-12-31 | 8219 | Photocopying, document preparation and other specialized office support act | ordinary transforming activity |  | Operation | Current |  | ReferenceProduct | operation, computer, laptop, 68% active work, label-certified electricity | hour | not mft | allocatable product
aad56b7e-2c9e-489d-94a7-17d9c9678dd6 | heat and power co-generation, wood chips, 6667 kW | LV | 2010-01-01 | 2015-12-31 | 3530 | Steam and air conditioning supply | ordinary transforming activity | child | with true value//wood power | Current |  | ReferenceProduct | heat, district or industrial, other than natural gas | MJ | not mft | allocatable product
aad56b7e-2c9e-489d-94a7-17d9c9678dd6 | heat and power co-generation, wood chips, 6667 kW | LV | 2010-01-01 | 2015-12-31 | 3530 | Steam and air conditioning supply | ordinary transforming activity | child | with true value//wood power | Current |  | ByProduct | wastewater, average | m3 | mft | Waste
aad56b7e-2c9e-489d-94a7-17d9c9678dd6 | heat and power co-generation, wood chips, 6667 kW | LV | 2010-01-01 | 2015-12-31 | 3530 | Steam and air conditioning supply | ordinary transforming activity | child | with true value//wood power | Current |  | ByProduct | municipal solid waste | kg | mft | Waste
aad56b7e-2c9e-489d-94a7-17d9c9678dd6 | heat and power co-generation, wood chips, 6667 kW | LV | 2010-01-01 | 2015-12-31 | 3530 | Steam and air conditioning supply | ordinary transforming activity | child | with true value//wood power | Current |  | ByProduct | electricity, high voltage | kWh | not mft | allocatable product
aad56b7e-2c9e-489d-94a7-17d9c9678dd6 | heat and power co-generation, wood chips, 6667 kW | LV | 2010-01-01 | 2015-12-31 | 3530 | Steam and air conditioning supply | ordinary transforming activity | child | with true value//wood power | Current |  | ByProduct | wood ash mixture, pure | kg | mft | Waste
aad56b7e-2c9e-489d-94a7-17d9c9678dd6 | heat and power co-generation, wood chips, 6667 kW | LV | 2010-01-01 | 2015-12-31 | 3530 | Steam and air conditioning supply | ordinary transforming activity | child | with true value//wood power | Current |  | ByProduct | waste mineral oil | kg | mft | Waste
aad6173c-e1ae-473e-9d1b-2297899b65fe | electricity production, wind, 1-3MW turbine, onshore | CA-NT | 2005-01-01 | 2015-12-31 | 3510 | Electric power generation, transmission and distribution | ordinary transforming activity | child | Canada//wind power | Modern |  | ReferenceProduct | electricity, high voltage | kWh | not mft | allocatable product
aad6173c-e1ae-473e-9d1b-2297899b65fe | electricity production, wind, 1-3MW turbine, onshore | CA-NT | 2005-01-01 | 2015-12-31 | 3510 | Electric power generation, transmission and distribution | ordinary transforming activity | child | Canada//wind power | Modern |  | ByProduct | waste mineral oil | kg | mft | Waste
aad87e5d-a7cf-4c65-b4bd-dea66f0ba688 | toner production, black, powder | GLO | 2002-01-01 | 2005-12-31 | 2022 | Manufacture of paints, varnishes and similar coatings, printing ink and mas | ordinary transforming activity |  | ConvertedDataset | Current |  | ReferenceProduct | toner, black, powder | kg | not mft | allocatable product
aae94e5f-005d-4de7-b286-801d6b47971b | ventilation system production, central, 1 x 720 m3/h, steel ducts, with earth tube heat exchanger | GLO | 2003-01-01 | 2003-12-31 | 4322 | Plumbing, heat and air-conditioning installation | ordinary transforming activity |  | ConvertedDataset | Current |  | ReferenceProduct | ventilation system, central, 1 x 720 m3/h, steel ducts, with earth tube heat exchanger | unit | not mft | allocatable product
aae94e5f-005d-4de7-b286-801d6b47971b | ventilation system production, central, 1 x 720 m3/h, steel ducts, with earth tube heat exchanger | GLO | 2003-01-01 | 2003-12-31 | 4322 | Plumbing, heat and air-conditioning installation | ordinary transforming activity |  | ConvertedDataset | Current |  | ByProduct | used silencer steel, DN 125 | unit | mft | Waste
aae94e5f-005d-4de7-b286-801d6b47971b | ventilation system production, central, 1 x 720 m3/h, steel ducts, with earth tube heat exchanger | GLO | 2003-01-01 | 2003-12-31 | 4322 | Plumbing, heat and air-conditioning installation | ordinary transforming activity |  | ConvertedDataset | Current |  | ByProduct | waste bulk iron, excluding reinforcement | kg | mft | Waste
aae94e5f-005d-4de7-b286-801d6b47971b | ventilation system production, central, 1 x 720 m3/h, steel ducts, with earth tube heat exchanger | GLO | 2003-01-01 | 2003-12-31 | 4322 | Plumbing, heat and air-conditioning installation | ordinary transforming activity |  | ConvertedDataset | Current |  | ByProduct | used outside air intake stainless steel, DN 370 | unit | mft | Waste
aae94e5f-005d-4de7-b286-801d6b47971b | ventilation system production, central, 1 x 720 m3/h, steel ducts, with earth tube heat exchanger | GLO | 2003-01-01 | 2003-12-31 | 4322 | Plumbing, heat and air-conditioning installation | ordinary transforming activity |  | ConvertedDataset | Current |  | ByProduct | used flexible duct aluminium/PET, DN of 125 | m | mft | Waste
aae94e5f-005d-4de7-b286-801d6b47971b | ventilation system production, central, 1 x 720 m3/h, steel ducts, with earth tube heat exchanger | GLO | 2003-01-01 | 2003-12-31 | 4322 | Plumbing, heat and air-conditioning installation | ordinary transforming activity |  | ConvertedDataset | Current |  | ByProduct | used silencer steel, DN 315 | unit | mft | Waste
aae94e5f-005d-4de7-b286-801d6b47971b | ventilation system production, central, 1 x 720 m3/h, steel ducts, with earth tube heat exchanger | GLO | 2003-01-01 | 2003-12-31 | 4322 | Plumbing, heat and air-conditioning installation | ordinary transforming activity |  | ConvertedDataset | Current |  | ByProduct | used exhaust air valve in-wall housing, plastic/steel | unit | mft | Waste
aae94e5f-005d-4de7-b286-801d6b47971b | ventilation system production, central, 1 x 720 m3/h, steel ducts, with earth tube heat exchanger | GLO | 2003-01-01 | 2003-12-31 | 4322 | Plumbing, heat and air-conditioning installation | ordinary transforming activity |  | ConvertedDataset | Current |  | ByProduct | used ventilation control and wiring central unit | unit | mft | Waste
aae94e5f-005d-4de7-b286-801d6b47971b | ventilation system production, central, 1 x 720 m3/h, steel ducts, with earth tube heat exchanger | GLO | 2003-01-01 | 2003-12-31 | 4322 | Plumbing, heat and air-conditioning installation | ordinary transforming activity |  | ConvertedDataset | Current |  | ByProduct | used room-connecting overflow element steel, approx. 40 m3/h | unit | mft | Waste
aae94e5f-005d-4de7-b286-801d6b47971b | ventilation system production, central, 1 x 720 m3/h, steel ducts, with earth tube heat exchanger | GLO | 2003-01-01 | 2003-12-31 | 4322 | Plumbing, heat and air-conditioning installation | ordinary transforming activity |  | ConvertedDataset | Current |  | ByProduct | used blower and heat exchange unit central, 600-1200 m3/h | unit | mft | Waste
aae94e5f-005d-4de7-b286-801d6b47971b | ventilation system production, central, 1 x 720 m3/h, steel ducts, with earth tube heat exchanger | GLO | 2003-01-01 | 2003-12-31 | 4322 | Plumbing, heat and air-conditioning installation | ordinary transforming activity |  | ConvertedDataset | Current |  | ByProduct | used exhaust air roof hood steel, DN 400 | unit | mft | Waste
aae94e5f-005d-4de7-b286-801d6b47971b | ventilation system production, central, 1 x 720 m3/h, steel ducts, with earth tube heat exchanger | GLO | 2003-01-01 | 2003-12-31 | 4322 | Plumbing, heat and air-conditioning installation | ordinary transforming activity |  | ConvertedDataset | Current |  | ByProduct | used insulation spiral-seam duct rockwool, DN 400 | m | mft | Waste
aae94e5f-005d-4de7-b286-801d6b47971b | ventilation system production, central, 1 x 720 m3/h, steel ducts, with earth tube heat exchanger | GLO | 2003-01-01 | 2003-12-31 | 4322 | Plumbing, heat and air-conditioning installation | ordinary transforming activity |  | ConvertedDataset | Current |  | ByProduct | used air filter central unit, 600 m3/h | unit | mft | Waste
aae94e5f-005d-4de7-b286-801d6b47971b | ventilation system production, central, 1 x 720 m3/h, steel ducts, with earth tube heat exchanger | GLO | 2003-01-01 | 2003-12-31 | 4322 | Plumbing, heat and air-conditioning installation | ordinary transforming activity |  | ConvertedDataset | Current |  | ByProduct | used air filter in exhaust air valve | unit | mft | Waste
aae94e5f-005d-4de7-b286-801d6b47971b | ventilation system production, central, 1 x 720 m3/h, steel ducts, with earth tube heat exchanger | GLO | 2003-01-01 | 2003-12-31 | 4322 | Plumbing, heat and air-conditioning installation | ordinary transforming activity |  | ConvertedDataset | Current |  | ByProduct | used sealing tape aluminium/PE, 50 mm wide | m | mft | Waste
aae94e5f-005d-4de7-b286-801d6b47971b | ventilation system production, central, 1 x 720 m3/h, steel ducts, with earth tube heat exchanger | GLO | 2003-01-01 | 2003-12-31 | 4322 | Plumbing, heat and air-conditioning installation | ordinary transforming activity |  | ConvertedDataset | Current |  | ByProduct | waste polyethylene/polypropylene product | kg | mft | Waste
aae94e5f-005d-4de7-b286-801d6b47971b | ventilation system production, central, 1 x 720 m3/h, steel ducts, with earth tube heat exchanger | GLO | 2003-01-01 | 2003-12-31 | 4322 | Plumbing, heat and air-conditioning installation | ordinary transforming activity |  | ConvertedDataset | Current |  | ByProduct | used air distribution terminal panel steel, 120 m3/h | unit | mft | Waste
aaea0093-3b5f-43e4-a9a5-e033715f2a29 | operation, reefer, freezing, 40-foot, high-cube, R134a as refrigerant | GLO | 2010-01-01 | 2014-12-31 | 2920 | Manufacture of bodies (coachwork) for motor vehicles; manufacture of traile | ordinary transforming activity |  |  | Current |  | ReferenceProduct | operation, reefer, freezing | kg*day | not mft | allocatable product
aaef0cf3-1cd2-4fb5-ab11-5ceb08615c80 | market for waste concrete, not reinforced | CH | 2011-01-01 | 2011-12-31 | 3821 | Treatment and disposal of non-hazardous waste | market activity |  |  | Undefined | no | ReferenceProduct | waste concrete, not reinforced | kg | mft | Waste
aafae62a-904e-4b42-a931-9e7c26ed99c5 | treatment of coal gas, in power plant | TW | 1990-01-01 | 2015-12-31 | 3510 | Electric power generation, transmission and distribution | ordinary transforming activity | child | industrial gas power//fossil fuels | Current |  | ReferenceProduct | coal gas | MJ | mft | allocatable product
aafae62a-904e-4b42-a931-9e7c26ed99c5 | treatment of coal gas, in power plant | TW | 1990-01-01 | 2015-12-31 | 3510 | Electric power generation, transmission and distribution | ordinary transforming activity | child | industrial gas power//fossil fuels | Current |  | ByProduct | heat, district or industrial, other than natural gas | MJ | not mft | allocatable product
aafae62a-904e-4b42-a931-9e7c26ed99c5 | treatment of coal gas, in power plant | TW | 1990-01-01 | 2015-12-31 | 3510 | Electric power generation, transmission and distribution | ordinary transforming activity | child | industrial gas power//fossil fuels | Current |  | ByProduct | electricity, high voltage | kWh | not mft | allocatable product
aafdf6e4-f8b2-4ba3-b8fc-6cb2a1dfcedc | maintenance, tram | CH | 2000-01-01 | 2002-12-31 | 3315 | Repair of transport equipment, except motor vehicles | ordinary transforming activity |  | ConvertedDataset | Current |  | ReferenceProduct | maintenance, tram | unit | not mft | allocatable product
aafdf6e4-f8b2-4ba3-b8fc-6cb2a1dfcedc | maintenance, tram | CH | 2000-01-01 | 2002-12-31 | 3315 | Repair of transport equipment, except motor vehicles | ordinary transforming activity |  | ConvertedDataset | Current |  | ByProduct | wastewater, average | m3 | mft | Waste
ab011885-5bea-4756-af62-cb4c4db4e3d0 | treatment of tyre wear emissions, passenger car | RER | 2012-01-01 | 2012-12-31 | 3821 | Treatment and disposal of non-hazardous waste | ordinary transforming activity |  |  | Current |  | ReferenceProduct | tyre wear emissions, passenger car | kg | mft | Waste
ab0b8f51-6ad5-4fbc-85dc-742d89c4da67 | market for lignite briquettes | GLO | 2011-01-01 | 2011-12-31 | 1920 | Manufacture of refined petroleum products | market activity |  | ConvertedDataset | Undefined | no | ReferenceProduct | lignite briquettes | MJ | not mft | allocatable product
ab0e6c29-9543-4ea0-99b9-d7c05f204ad3 | electricity production, natural gas, conventional power plant | CN-SX | 1990-01-01 | 2015-12-31 | 3510 | Electric power generation, transmission and distribution | ordinary transforming activity | child | China//natural gas power//fossil fuels | Current |  | ReferenceProduct | electricity, high voltage | kWh | not mft | allocatable product
ab0e6c29-9543-4ea0-99b9-d7c05f204ad3 | electricity production, natural gas, conventional power plant | CN-SX | 1990-01-01 | 2015-12-31 | 3510 | Electric power generation, transmission and distribution | ordinary transforming activity | child | China//natural gas power//fossil fuels | Current |  | ByProduct | residue from cooling tower | kg | mft | Waste
ab0e6f60-615c-4061-a92a-3645e41c5448 | energy saving, from ventilation system, 6 x 120 m3/h, steel ducts, with earth tube heat exchanger | GLO | 2003-01-01 | 2003-12-31 | 4322 | Plumbing, heat and air-conditioning installation | ordinary transforming activity |  | ConvertedDataset | Current |  | ReferenceProduct | energy saving | MJ | not mft | allocatable product
ab12d5f2-0423-4cbe-a5b2-1b12e49399ce | treatment of waste graphical paper, sanitary landfill | Europe without Switzerland | 1994-01-01 | 2000-12-31 | 3821 | Treatment and disposal of non-hazardous waste | ordinary transforming activity |  | Treatment | Current |  | ReferenceProduct | waste graphical paper | kg | mft | Waste
ab12d5f2-0423-4cbe-a5b2-1b12e49399ce | treatment of waste graphical paper, sanitary landfill | Europe without Switzerland | 1994-01-01 | 2000-12-31 | 3821 | Treatment and disposal of non-hazardous waste | ordinary transforming activity |  | Treatment | Current |  | ByProduct | waste cement, hydrated | kg | mft | Waste
ab12d5f2-0423-4cbe-a5b2-1b12e49399ce | treatment of waste graphical paper, sanitary landfill | Europe without Switzerland | 1994-01-01 | 2000-12-31 | 3821 | Treatment and disposal of non-hazardous waste | ordinary transforming activity |  | Treatment | Current |  | ByProduct | waste plastic, mixture | kg | mft | Waste
ab12d5f2-0423-4cbe-a5b2-1b12e49399ce | treatment of waste graphical paper, sanitary landfill | Europe without Switzerland | 1994-01-01 | 2000-12-31 | 3821 | Treatment and disposal of non-hazardous waste | ordinary transforming activity |  | Treatment | Current |  | ByProduct | waste graphical paper | kg | mft | Waste
ab1bcd19-00ac-4458-80f3-5c0e9ad324ad | market for process-specific burdens, residual material landfill | CH | 2011-01-01 | 2011-12-31 | 3822 | Treatment and disposal of hazardous waste | market activity |  |  | Undefined | no | ReferenceProduct | process-specific burdens, residual material landfill | kg | not mft | allocatable product
ab1c027b-076e-45eb-8d41-d7c689212826 | market for sewage sludge | GLO | 2011-01-01 | 2011-12-31 | 3821 | Treatment and disposal of non-hazardous waste | market activity |  | ConvertedDataset | Undefined | no | ReferenceProduct | sewage sludge | m3 | mft | Waste
ab232276-e998-4155-ab4d-afd98d183f8e | market for linseed | GLO | 2003-01-01 | 2012-12-31 | 0111 | Growing of cereals (except rice), leguminous crops and oil seeds | market activity |  |  | Undefined | no | ReferenceProduct | linseed | kg | not mft | allocatable product
ab238f7a-b8f3-49d5-bb9d-ecc3ebf65206 | electricity, high voltage, import from IT | GR | 2012-01-01 | 2012-12-31 | 3510 | Electric power generation, transmission and distribution | ordinary transforming activity |  |  | Current |  | ReferenceProduct | electricity, high voltage | kWh | not mft | allocatable product
ab2e2cab-cfbd-4a38-916c-0c41277e10c1 | iron sulfate production | RER | 1993-01-01 | 1993-12-31 | 2011 | Manufacture of basic chemicals | ordinary transforming activity |  | ConvertedDataset | Current |  | ReferenceProduct | iron sulfate | kg | not mft | allocatable product
ab37ca7a-a443-408d-8d59-12073d725cb3 | market for palm date, conditioned and dried | GLO | 2012-01-01 | 2012-12-31 | 1030 | Processing and preserving of fruit and vegetables | market activity |  |  | Undefined | no | ReferenceProduct | palm date, conditioned and dried | kg | not mft | allocatable product
ab47d0a0-390a-455b-8ea6-9133bd90eabf | market for drying of grass | GLO | 2011-01-01 | 2011-12-31 | 0163 | Post-harvest crop activities | market activity |  | ConvertedDataset | Undefined | no | ReferenceProduct | drying of grass | l | not mft | allocatable product
ab4e03bd-133c-4b59-a975-072dbb8d7abd | land already in use, annual cropland to annual crop | IT | 2010-01-01 | 2015-12-31 | 68 | Real estate activities | ordinary transforming activity |  | WFLDB | Current |  | ReferenceProduct | land tenure, arable land, measured as carbon net primary productivity, annual crop | kg | not mft | allocatable product
ab4e75c2-b186-409d-aedf-7bab2347c637 | train production, passenger, long-distance | CH | 1993-01-01 | 2000-12-31 | 3020 | Manufacture of railway locomotives and rolling stock | ordinary transforming activity |  |  | Current |  | ReferenceProduct | train, passenger, long-distance | unit | not mft | allocatable product
ab4e75c2-b186-409d-aedf-7bab2347c637 | train production, passenger, long-distance | CH | 1993-01-01 | 2000-12-31 | 3020 | Manufacture of railway locomotives and rolling stock | ordinary transforming activity |  |  | Current |  | ByProduct | used train, passenger, long-distance | unit | mft | Waste
ab502f6b-d6b1-4d10-b8ad-099aa7acb512 | cover plaster production, mineral | GLO | 1995-01-01 | 2001-12-31 | 2394 | Manufacture of cement, lime and plaster | ordinary transforming activity |  | ConvertedDataset | Current |  | ReferenceProduct | cover plaster, mineral | kg | not mft | allocatable product
ab60135b-1ff8-4f0c-b4a5-59914077bc18 | electricity, high voltage, import from RU | FI | 2012-01-01 | 2012-12-31 | 3510 | Electric power generation, transmission and distribution | ordinary transforming activity |  |  | Current |  | ReferenceProduct | electricity, high voltage | kWh | not mft | allocatable product
ab84b9d7-8632-49ac-b587-2070ea0206c9 | electricity production, hydro, pumped storage | BE | 1945-01-01 | 2015-12-31 | 3510 | Electric power generation, transmission and distribution | ordinary transforming activity | child | hydro power | Modern |  | ReferenceProduct | electricity, high voltage | kWh | not mft | allocatable product
ab84b9d7-8632-49ac-b587-2070ea0206c9 | electricity production, hydro, pumped storage | BE | 1945-01-01 | 2015-12-31 | 3510 | Electric power generation, transmission and distribution | ordinary transforming activity | child | hydro power | Modern |  | ByProduct | waste mineral oil | kg | mft | Waste
ab883aec-ca7d-463d-be6e-2a8a5d76add7 | treatment of blast furnace gas, in power plant | CZ | 1980-01-01 | 2015-12-31 | 3510 | Electric power generation, transmission and distribution | ordinary transforming activity | child | fossil fuels//industrial gas power | Current |  | ReferenceProduct | blast furnace gas | MJ | mft | Recyclable
ab883aec-ca7d-463d-be6e-2a8a5d76add7 | treatment of blast furnace gas, in power plant | CZ | 1980-01-01 | 2015-12-31 | 3510 | Electric power generation, transmission and distribution | ordinary transforming activity | child | fossil fuels//industrial gas power | Current |  | ByProduct | heat, district or industrial, other than natural gas | MJ | not mft | allocatable product
ab883aec-ca7d-463d-be6e-2a8a5d76add7 | treatment of blast furnace gas, in power plant | CZ | 1980-01-01 | 2015-12-31 | 3510 | Electric power generation, transmission and distribution | ordinary transforming activity | child | fossil fuels//industrial gas power | Current |  | ByProduct | electricity, high voltage | kWh | not mft | allocatable product
ab8d0a51-63b4-4afa-9063-eb0e10645ffc | market for electricity, high voltage | IR | 2012-01-01 | 2015-12-31 | 3510 | Electric power generation, transmission and distribution | market activity | child |  | Undefined | no | ReferenceProduct | electricity, high voltage | kWh | not mft | allocatable product
ab951bea-32b8-4095-9bd3-cbaffc850815 | trichloroacetic acid production | GLO | 2010-01-01 | 2010-12-31 | 2011 | Manufacture of basic chemicals | ordinary transforming activity |  |  | Current |  | ReferenceProduct | trichloroacetic acid | kg | not mft | allocatable product
ab98bb5a-d3a2-4b18-b05e-cd850399d92c | market for cast iron | GLO | 2011-01-01 | 2011-12-31 | 2410 | Manufacture of basic iron and steel | market activity |  | ConvertedDataset | Undefined | no | ReferenceProduct | cast iron | kg | not mft | allocatable product
ab9a1eca-4a73-4699-829b-650c03441205 | electricity production, nuclear, pressure water reactor | FRCC | 1990-01-01 | 2015-12-31 | 3510 | Electric power generation, transmission and distribution | ordinary transforming activity | child | United States//nuclear power | Modern |  | ReferenceProduct | electricity, high voltage | kWh | not mft | allocatable product
ab9a1eca-4a73-4699-829b-650c03441205 | electricity production, nuclear, pressure water reactor | FRCC | 1990-01-01 | 2015-12-31 | 3510 | Electric power generation, transmission and distribution | ordinary transforming activity | child | United States//nuclear power | Modern |  | ByProduct | waste mineral oil | kg | mft | Waste
ab9a1eca-4a73-4699-829b-650c03441205 | electricity production, nuclear, pressure water reactor | FRCC | 1990-01-01 | 2015-12-31 | 3510 | Electric power generation, transmission and distribution | ordinary transforming activity | child | United States//nuclear power | Modern |  | ByProduct | low level radioactive waste | m3 | mft | Waste
ab9a1eca-4a73-4699-829b-650c03441205 | electricity production, nuclear, pressure water reactor | FRCC | 1990-01-01 | 2015-12-31 | 3510 | Electric power generation, transmission and distribution | ordinary transforming activity | child | United States//nuclear power | Modern |  | ByProduct | hazardous waste, for incineration | kg | mft | Waste
ab9a1eca-4a73-4699-829b-650c03441205 | electricity production, nuclear, pressure water reactor | FRCC | 1990-01-01 | 2015-12-31 | 3510 | Electric power generation, transmission and distribution | ordinary transforming activity | child | United States//nuclear power | Modern |  | ByProduct | spent nuclear fuel | kg | mft | Waste
ab9a1eca-4a73-4699-829b-650c03441205 | electricity production, nuclear, pressure water reactor | FRCC | 1990-01-01 | 2015-12-31 | 3510 | Electric power generation, transmission and distribution | ordinary transforming activity | child | United States//nuclear power | Modern |  | ByProduct | low level radioactive waste for final repository | m3 | mft | Waste
ab9a1eca-4a73-4699-829b-650c03441205 | electricity production, nuclear, pressure water reactor | FRCC | 1990-01-01 | 2015-12-31 | 3510 | Electric power generation, transmission and distribution | ordinary transforming activity | child | United States//nuclear power | Modern |  | ByProduct | fly ash and scrubber sludge | kg | mft | Waste
ab9bc307-d6a8-45bb-9f48-dc7d19ccf0d4 | biogas, burned in solid oxide fuel cell 125kWe, future | CH | 2000-01-01 | 2005-12-31 | 3821 | Treatment and disposal of non-hazardous waste | ordinary transforming activity |  | with true value//ConvertedDataset | Current |  | ReferenceProduct | electricity, low voltage | kWh | not mft | allocatable product
ab9bc307-d6a8-45bb-9f48-dc7d19ccf0d4 | biogas, burned in solid oxide fuel cell 125kWe, future | CH | 2000-01-01 | 2005-12-31 | 3821 | Treatment and disposal of non-hazardous waste | ordinary transforming activity |  | with true value//ConvertedDataset | Current |  | ByProduct | heat, future | MJ | not mft | allocatable product
ab9debb1-7bbc-4cdf-8a15-7496581c3313 | market for glazing, double, U<1.1 W/m2K | GLO | 2011-01-01 | 2011-12-31 | 2310 | Manufacture of glass and glass products | market activity |  | ConvertedDataset | Undefined | no | ReferenceProduct | glazing, double, U<1.1 W/m2K | m2 | not mft | allocatable product
aba9868c-682e-468e-9372-ccc59273a9fb | market for land use change, perennial crop | PH | 2010-01-01 | 2015-12-31 | 68 | Real estate activities | market activity |  |  | Undefined | no | ReferenceProduct | land use change, perennial crop | ha | not mft | allocatable product
abbf189d-181c-468f-9cf0-0344b26e2592 | chimney production | GLO | 1993-01-01 | 1993-12-31 | 4390 | Other specialized construction activities | ordinary transforming activity |  | ConvertedDataset | Current |  | ReferenceProduct | chimney | m | not mft | allocatable product
abbf189d-181c-468f-9cf0-0344b26e2592 | chimney production | GLO | 1993-01-01 | 1993-12-31 | 4390 | Other specialized construction activities | ordinary transforming activity |  | ConvertedDataset | Current |  | ByProduct | waste concrete | kg | mft | Waste
abbf189d-181c-468f-9cf0-0344b26e2592 | chimney production | GLO | 1993-01-01 | 1993-12-31 | 4390 | Other specialized construction activities | ordinary transforming activity |  | ConvertedDataset | Current |  | ByProduct | waste mineral wool, for final disposal | kg | mft | Waste
abc0b841-706f-41fb-8357-533d87be9871 | transport, trolleybus | CH | 2000-01-01 | 2000-12-31 | 4921 | Urban and suburban passenger land transport | ordinary transforming activity |  |  | Current |  | ReferenceProduct | transport, trolleybus | person*km | not mft | allocatable product
abc76238-47db-4c71-941f-a139e10703ce | quicklime production, in pieces, loose | GLO | 2000-01-01 | 2002-12-31 | 2394 | Manufacture of cement, lime and plaster | ordinary transforming activity |  | ConvertedDataset | Current |  | ReferenceProduct | quicklime, in pieces, loose | kg | not mft | allocatable product
abcc9d18-7972-4b40-8744-1ebae9f2c9f6 | market for paper, woodcontaining, lightweight coated | RER | 2000-01-01 | 2000-12-31 | 1701 | Manufacture of pulp, paper and paperboard | market activity |  | ConvertedDataset | Undefined | no | ReferenceProduct | paper, woodcontaining, lightweight coated | kg | not mft | allocatable product
abce5dfe-58f5-4a31-9e39-9d7b499f0721 | market for steel removed by turning, primarily roughing, computer numerical controlled | GLO | 2011-01-01 | 2011-12-31 | 2592 | Treatment and coating of metals; machining | market activity |  | ConvertedDataset | Undefined | no | ReferenceProduct | steel removed by turning, primarily roughing, computer numerical controlled | kg | not mft | allocatable product
abd6ffc6-db24-4a62-886e-8855bf006e06 | market for vanilla seedling, for planting | GLO | 2009-01-01 | 2012-12-31 | 0130 | Plant propagation | market activity |  |  | Undefined | no | ReferenceProduct | vanilla seedling, for planting | unit | not mft | allocatable product
abdb8c41-46f5-4b7a-88c4-a0f7da2aa286 | blower and heat exchange unit production, Avent E 97 | GLO | 2003-01-01 | 2003-12-31 | 2819 | Manufacture of other general-purpose machinery | ordinary transforming activity |  | ConvertedDataset | Current |  | ReferenceProduct | blower and heat exchange unit, Avent E 97 | unit | not mft | allocatable product
abdb8c41-46f5-4b7a-88c4-a0f7da2aa286 | blower and heat exchange unit production, Avent E 97 | GLO | 2003-01-01 | 2003-12-31 | 2819 | Manufacture of other general-purpose machinery | ordinary transforming activity |  | ConvertedDataset | Current |  | ByProduct | inert waste, for final disposal | kg | mft | Waste
abe91ef9-4956-4512-8a7a-eeb28e4ffa2a | market for wastewater, from residence | CH | 2011-01-01 | 2011-12-31 | 3700 | Sewerage | market activity |  |  | Undefined | no | ReferenceProduct | wastewater, from residence | m3 | mft | Waste
abe9ac55-bd4e-4db5-ab4a-7d690d27a05e | electricity production, hydro, pumped storage | HICC | 1945-01-01 | 2015-12-31 | 3510 | Electric power generation, transmission and distribution | ordinary transforming activity | child | hydro power | Modern |  | ReferenceProduct | electricity, high voltage | kWh | not mft | allocatable product
abe9ac55-bd4e-4db5-ab4a-7d690d27a05e | electricity production, hydro, pumped storage | HICC | 1945-01-01 | 2015-12-31 | 3510 | Electric power generation, transmission and distribution | ordinary transforming activity | child | hydro power | Modern |  | ByProduct | waste mineral oil | kg | mft | Waste
abeb64b0-4b40-4594-a61e-ea06805a6ebd | operation, computer, desktop, with cathode ray tube display, active mode | Europe without Switzerland | 2001-01-01 | 2006-12-31 | 8219 | Photocopying, document preparation and other specialized office support act | ordinary transforming activity |  | Operation | Current |  | ReferenceProduct | operation, computer, desktop, with cathode ray tube display, active mode | hour | not mft | allocatable product
abfa6257-5de5-45ce-b9f1-218db8b2efa0 | market for heptane | GLO | 2011-01-01 | 2011-12-31 | 1920 | Manufacture of refined petroleum products | market activity |  |  | Undefined | yes | ReferenceProduct | heptane | kg | not mft | allocatable product
abfa6257-5de5-45ce-b9f1-218db8b2efa0 | market for heptane | GLO | 2011-01-01 | 2011-12-31 | 1920 | Manufacture of refined petroleum products | market activity |  |  | Undefined | yes | ByProduct | heptane | kg | not mft | allocatable product
abfad287-8554-4bc0-9ea2-16b5758e8143 | mine construction, gold-silver-zinc-lead-copper | SE | 2004-01-01 | 2006-12-31 | 4290 | Construction of other civil engineering projects | ordinary transforming activity |  | ConvertedDataset | Current |  | ReferenceProduct | mine infrastructure, gold-silver-zinc-lead-copper | unit | not mft | allocatable product
abfb4ea6-47d4-4580-a41f-97193c49bbe2 | maintenance, intermodal shipping container, 45-foot, high-cube | GLO | 2010-01-01 | 2014-12-31 | 3315 | Repair of transport equipment, except motor vehicles | ordinary transforming activity |  |  | Current |  | ReferenceProduct | maintenance, intermodal shipping container, 45-foot, high-cube | unit | not mft | allocatable product
abfb4ea6-47d4-4580-a41f-97193c49bbe2 | maintenance, intermodal shipping container, 45-foot, high-cube | GLO | 2010-01-01 | 2014-12-31 | 3315 | Repair of transport equipment, except motor vehicles | ordinary transforming activity |  |  | Current |  | ByProduct | wastewater, unpolluted | m3 | mft | Waste
abfb4ea6-47d4-4580-a41f-97193c49bbe2 | maintenance, intermodal shipping container, 45-foot, high-cube | GLO | 2010-01-01 | 2014-12-31 | 3315 | Repair of transport equipment, except motor vehicles | ordinary transforming activity |  |  | Current |  | ByProduct | waste rubber, unspecified | kg | mft | Waste
abfb4ea6-47d4-4580-a41f-97193c49bbe2 | maintenance, intermodal shipping container, 45-foot, high-cube | GLO | 2010-01-01 | 2014-12-31 | 3315 | Repair of transport equipment, except motor vehicles | ordinary transforming activity |  |  | Current |  | ByProduct | waste wood, post-consumer | kg | mft | Recyclable
abfb4ea6-47d4-4580-a41f-97193c49bbe2 | maintenance, intermodal shipping container, 45-foot, high-cube | GLO | 2010-01-01 | 2014-12-31 | 3315 | Repair of transport equipment, except motor vehicles | ordinary transforming activity |  |  | Current |  | ByProduct | scrap steel | kg | mft | Waste
abfb4ea6-47d4-4580-a41f-97193c49bbe2 | maintenance, intermodal shipping container, 45-foot, high-cube | GLO | 2010-01-01 | 2014-12-31 | 3315 | Repair of transport equipment, except motor vehicles | ordinary transforming activity |  |  | Current |  | ByProduct | waste mineral oil | kg | mft | Waste
abfbbc6e-dc6e-4e12-ba35-97027e62782b | selective coating, copper sheet, physical vapour deposition | GLO | 1997-01-01 | 2000-12-31 | 2592 | Treatment and coating of metals; machining | ordinary transforming activity | parent | ConvertedDataset | Current |  | ReferenceProduct | selective coat, copper sheet, physical vapour deposition | m2 | not mft | allocatable product
ac07a94a-60d7-471d-8656-97d821d537e5 | laser machining, metal, with CO2-laser, 2700W power | CA-QC | 2006-01-01 | 2007-12-31 | 2592 | Treatment and coating of metals; machining | ordinary transforming activity | child | recontextualization | Current |  | ReferenceProduct | laser machining, metal, with CO2-laser, 2700W power | hour | not mft | allocatable product
ac13b53e-4c23-4bba-9b0c-39dbc1af8cd5 | market for rape seed, organic, for sowing | GLO | 2011-01-01 | 2011-12-31 | 0164 | Seed processing for propagation | market activity |  | ConvertedDataset | Undefined | no | ReferenceProduct | rape seed, organic, for sowing | kg | not mft | allocatable product
ac16017f-c4cb-4b0b-835b-12bf9fa9a80c | electricity production, wind, 1-3MW turbine, onshore | SK | 2005-01-01 | 2015-12-31 | 3510 | Electric power generation, transmission and distribution | ordinary transforming activity | child | wind power | Modern |  | ReferenceProduct | electricity, high voltage | kWh | not mft | allocatable product
ac16017f-c4cb-4b0b-835b-12bf9fa9a80c | electricity production, wind, 1-3MW turbine, onshore | SK | 2005-01-01 | 2015-12-31 | 3510 | Electric power generation, transmission and distribution | ordinary transforming activity | child | wind power | Modern |  | ByProduct | waste mineral oil | kg | mft | Waste
ac358edd-e681-43d9-9984-0948e8495c72 | heat and power co-generation, natural gas, conventional power plant, 100MW electrical | IR | 1990-01-01 | 2015-12-31 | 3510 | Electric power generation, transmission and distribution | ordinary transforming activity | child | fossil fuels//natural gas power//with true value | Current |  | ReferenceProduct | heat, district or industrial, natural gas | MJ | not mft | allocatable product
ac358edd-e681-43d9-9984-0948e8495c72 | heat and power co-generation, natural gas, conventional power plant, 100MW electrical | IR | 1990-01-01 | 2015-12-31 | 3510 | Electric power generation, transmission and distribution | ordinary transforming activity | child | fossil fuels//natural gas power//with true value | Current |  | ByProduct | electricity, high voltage | kWh | not mft | allocatable product
ac358edd-e681-43d9-9984-0948e8495c72 | heat and power co-generation, natural gas, conventional power plant, 100MW electrical | IR | 1990-01-01 | 2015-12-31 | 3510 | Electric power generation, transmission and distribution | ordinary transforming activity | child | fossil fuels//natural gas power//with true value | Current |  | ByProduct | residue from cooling tower | kg | mft | Waste
ac36e1bc-3f89-47f3-94ce-2a0e12dddb83 | electricity production, photovoltaic, 570kWp open ground installation, multi-Si | CA-MB | 2008-01-01 | 2015-12-31 | 3510b | Electric power generation, photovoltaic | ordinary transforming activity | child | Canada//single enterprise data//photovoltaic power | Current |  | ReferenceProduct | electricity, low voltage | kWh | not mft | allocatable product
ac36e1bc-3f89-47f3-94ce-2a0e12dddb83 | electricity production, photovoltaic, 570kWp open ground installation, multi-Si | CA-MB | 2008-01-01 | 2015-12-31 | 3510b | Electric power generation, photovoltaic | ordinary transforming activity | child | Canada//single enterprise data//photovoltaic power | Current |  | ByProduct | wastewater, from residence | m3 | mft | Waste
ac3b8837-ad37-4cb9-a700-3b9b6d9d3508 | lath, softwood, raw, kiln drying to u=20% | GLO | 2011-01-01 | 2013-12-31 | 1610 | Sawmilling and planing of wood | ordinary transforming activity | parent |  | Current |  | ReferenceProduct | sawnwood, lath, softwood, raw, dried (u=20%) | m3 | not mft | allocatable product
ac3b8837-ad37-4cb9-a700-3b9b6d9d3508 | lath, softwood, raw, kiln drying to u=20% | GLO | 2011-01-01 | 2013-12-31 | 1610 | Sawmilling and planing of wood | ordinary transforming activity | parent |  | Current |  | ByProduct | wood ash mixture, pure | kg | mft | Waste
ac429732-7d98-43a1-9377-d52b0b7d645f | treatment of spent oxychlor catalyst for ethylene dichloride production, underground deposit | GLO | 1993-01-01 | 1999-12-31 | 3821 | Treatment and disposal of non-hazardous waste | ordinary transforming activity |  | Treatment//ConvertedDataset | Current |  | ReferenceProduct | spent oxychlor catalyst for ethylene dichloride production | kg | mft | Waste
ac46254e-d0e6-4d06-8258-17bbff859de6 | market for ceramic factory | GLO | 2011-01-01 | 2011-12-31 | 4290 | Construction of other civil engineering projects | market activity |  | ConvertedDataset | Undefined | no | ReferenceProduct | ceramic factory | unit | not mft | allocatable product
ac46411a-5279-406e-8476-fad0d51fb1ea | market for grass, Swiss integrated production | GLO | 2011-01-01 | 2011-12-31 | 0119 | Growing of other non-perennial crops | market activity |  | ConvertedDataset | Undefined | no | ReferenceProduct | grass, Swiss integrated production | kg | not mft | allocatable product
ac568898-52dd-4097-b2ad-6ca4c92ef845 | electricity production, hydro, reservoir, alpine region | GLO | 1945-01-01 | 2015-12-31 | 3510 | Electric power generation, transmission and distribution | ordinary transforming activity | parent | hydro power | Modern |  | ReferenceProduct | electricity, high voltage | kWh | not mft | allocatable product
ac568898-52dd-4097-b2ad-6ca4c92ef845 | electricity production, hydro, reservoir, alpine region | GLO | 1945-01-01 | 2015-12-31 | 3510 | Electric power generation, transmission and distribution | ordinary transforming activity | parent | hydro power | Modern |  | ByProduct | waste mineral oil | kg | mft | Waste
ac5b69fa-f587-495a-b4d6-657314f86fe2 | market for transport, freight, lorry with refrigeration machine, 3.5-7.5 ton, EURO4, R134a refrigerant, cooling | GLO | 2010-01-01 | 2014-12-31 | 4923 | Freight transport by road | market activity |  |  | Undefined | no | ReferenceProduct | transport, freight, lorry with refrigeration machine, 3.5-7.5 ton, EURO4, R134a refrigerant, cooling | metric ton*km | not mft | allocatable product
ac5dea27-8b21-4a4c-8082-e9fd77714295 | market for aluminium removed by milling, large parts | GLO | 2011-01-01 | 2011-12-31 | 2592 | Treatment and coating of metals; machining | market activity |  | ConvertedDataset | Undefined | no | ReferenceProduct | aluminium removed by milling, large parts | kg | not mft | allocatable product
ac6e112b-f031-47c7-9f11-385be8dd4fda | cement production, Portland | US | 2005-01-01 | 2009-12-31 | 2394 | Manufacture of cement, lime and plaster | ordinary transforming activity |  |  | Current |  | ReferenceProduct | cement, Portland | kg | not mft | allocatable product
ac72f41d-467b-457b-9766-657c7366bd84 | market for converter, for electric passenger car | GLO | 2005-01-01 | 2015-12-31 | 2651 | Manufacture of measuring, testing, navigating and control equipment | market activity |  |  | Undefined | no | ReferenceProduct | converter, for electric passenger car | kg | not mft | allocatable product
ac770579-352d-445a-b234-187d008950eb | treatment of used blower and heat exchange unit, Twl-700 | GLO | 2000-01-01 | 2000-12-31 | 3830 | Materials recovery | ordinary transforming activity |  | Treatment//ConvertedDataset | Current |  | ReferenceProduct | used blower and heat exchange unit Twl-700 | unit | mft | Waste
ac770579-352d-445a-b234-187d008950eb | treatment of used blower and heat exchange unit, Twl-700 | GLO | 2000-01-01 | 2000-12-31 | 3830 | Materials recovery | ordinary transforming activity |  | Treatment//ConvertedDataset | Current |  | ByProduct | electronics scrap from control units | kg | mft | Waste
ac770579-352d-445a-b234-187d008950eb | treatment of used blower and heat exchange unit, Twl-700 | GLO | 2000-01-01 | 2000-12-31 | 3830 | Materials recovery | ordinary transforming activity |  | Treatment//ConvertedDataset | Current |  | ByProduct | waste mineral wool | kg | mft | Waste
ac770579-352d-445a-b234-187d008950eb | treatment of used blower and heat exchange unit, Twl-700 | GLO | 2000-01-01 | 2000-12-31 | 3830 | Materials recovery | ordinary transforming activity |  | Treatment//ConvertedDataset | Current |  | ByProduct | waste bulk iron, excluding reinforcement | kg | mft | Waste
ac770579-352d-445a-b234-187d008950eb | treatment of used blower and heat exchange unit, Twl-700 | GLO | 2000-01-01 | 2000-12-31 | 3830 | Materials recovery | ordinary transforming activity |  | Treatment//ConvertedDataset | Current |  | ByProduct | waste rubber, unspecified | kg | mft | Waste
ac770579-352d-445a-b234-187d008950eb | treatment of used blower and heat exchange unit, Twl-700 | GLO | 2000-01-01 | 2000-12-31 | 3830 | Materials recovery | ordinary transforming activity |  | Treatment//ConvertedDataset | Current |  | ByProduct | waste polyethylene/polypropylene product | kg | mft | Waste
ac7706a7-062c-47de-9cee-ba6cbee32503 | printed wiring board production, for power supply unit, desktop computer, Pb free | GLO | 2005-01-01 | 2005-12-31 | 2610 | Manufacture of electronic components and boards | ordinary transforming activity |  | ConvertedDataset | Current |  | ReferenceProduct | printed wiring board, for power supply unit, desktop computer, Pb free | kg | not mft | allocatable product
ac7706a7-062c-47de-9cee-ba6cbee32503 | printed wiring board production, for power supply unit, desktop computer, Pb free | GLO | 2005-01-01 | 2005-12-31 | 2610 | Manufacture of electronic components and boards | ordinary transforming activity |  | ConvertedDataset | Current |  | ByProduct | used printed wiring boards | kg | mft | Waste
ac78a4d1-370f-4282-98df-9ae2eeb10e82 | market for wood chips, dry, measured as dry mass | GLO | 2011-01-01 | 2011-12-31 | 1610 | Sawmilling and planing of wood | market activity |  | ConvertedDataset | Undefined | yes | ReferenceProduct | wood chips, dry, measured as dry mass | kg | not mft | allocatable product
ac78a4d1-370f-4282-98df-9ae2eeb10e82 | market for wood chips, dry, measured as dry mass | GLO | 2011-01-01 | 2011-12-31 | 1610 | Sawmilling and planing of wood | market activity |  | ConvertedDataset | Undefined | yes | ByProduct | wood chips, dry, measured as dry mass | kg | not mft | allocatable product
ac809486-31ee-459e-a4ce-190cd5e0d57c | uranium enrichment centrifuge facility construction | GLO | 1980-01-01 | 2000-12-31 | 4100 | Construction of buildings | ordinary transforming activity |  | ConvertedDataset | Current |  | ReferenceProduct | uranium enrichment centrifuge facility | unit | not mft | allocatable product
ac809486-31ee-459e-a4ce-190cd5e0d57c | uranium enrichment centrifuge facility construction | GLO | 1980-01-01 | 2000-12-31 | 4100 | Construction of buildings | ordinary transforming activity |  | ConvertedDataset | Current |  | ByProduct | waste reinforced concrete | kg | mft | Waste
ac82b8a0-5768-4792-b3fa-4cc86f3120d2 | market for butadiene | GLO | 2011-01-01 | 2011-12-31 | 2013 | Manufacture of plastics and synthetic rubber in primary forms | market activity |  | ConvertedDataset | Undefined | no | ReferenceProduct | butadiene | kg | not mft | allocatable product
ac8b516b-3e4b-4b39-aa2d-92d8af77f9bc | land use change, annual crop | AR | 2010-01-01 | 2015-12-31 | 68 | Real estate activities | ordinary transforming activity |  | WFLDB | Current |  | ReferenceProduct | land use change, annual crop | ha | not mft | allocatable product
ac8cd264-4a43-4b88-9804-7043e8a60787 | heat production, natural gas, at boiler modulating >100kW | GLO | 2000-01-01 | 2000-12-31 | 3530 | Steam and air conditioning supply | ordinary transforming activity |  | ConvertedDataset | Current |  | ReferenceProduct | heat, district or industrial, natural gas | MJ | not mft | allocatable product
ac8d84ed-4c22-49a1-a4e8-610504d3ce05 | mounting, through-hole technology, Pb-containing solder | GLO | 2005-01-01 | 2005-12-31 | 2610 | Manufacture of electronic components and boards | ordinary transforming activity |  | ConvertedDataset | Current |  | ReferenceProduct | mounting, through-hole technology, Pb-containing solder | m2 | not mft | allocatable product
ac8d84ed-4c22-49a1-a4e8-610504d3ce05 | mounting, through-hole technology, Pb-containing solder | GLO | 2005-01-01 | 2005-12-31 | 2610 | Manufacture of electronic components and boards | ordinary transforming activity |  | ConvertedDataset | Current |  | ByProduct | scrap tin sheet | kg | mft | Waste
ac905dfb-e6a5-4e6e-9d50-b30c38274235 | single-Si wafer production, for electronics | GLO | 1992-01-01 | 2006-12-31 | 2610 | Manufacture of electronic components and boards | ordinary transforming activity |  | ConvertedDataset | Current |  | ReferenceProduct | single-Si wafer, for electronics | m2 | not mft | allocatable product
ac905dfb-e6a5-4e6e-9d50-b30c38274235 | single-Si wafer production, for electronics | GLO | 1992-01-01 | 2006-12-31 | 2610 | Manufacture of electronic components and boards | ordinary transforming activity |  | ConvertedDataset | Current |  | ByProduct | waste, from silicon wafer production, inorganic | kg | mft | Waste
ac905dfb-e6a5-4e6e-9d50-b30c38274235 | single-Si wafer production, for electronics | GLO | 1992-01-01 | 2006-12-31 | 2610 | Manufacture of electronic components and boards | ordinary transforming activity |  | ConvertedDataset | Current |  | ByProduct | waste, from silicon wafer production | kg | mft | Waste
ac905dfb-e6a5-4e6e-9d50-b30c38274235 | single-Si wafer production, for electronics | GLO | 1992-01-01 | 2006-12-31 | 2610 | Manufacture of electronic components and boards | ordinary transforming activity |  | ConvertedDataset | Current |  | ByProduct | municipal solid waste | kg | mft | Waste
ac998acb-6794-499e-9310-e78ad804a29a | dipropyl amine production | RER | 2010-01-01 | 2010-12-31 | 2011 | Manufacture of basic chemicals | ordinary transforming activity |  |  | Current |  | ReferenceProduct | dipropyl amine | kg | not mft | allocatable product
ac9f097f-6548-410f-8e13-927e8d8621d1 | treatment of waste natural gas, sweet, burned in production flare | GLO | 1999-01-01 | 2000-12-31 | 0620 | Extraction of natural gas | ordinary transforming activity |  | Treatment//ConvertedDataset | Current |  | ReferenceProduct | waste natural gas, sweet | MJ | mft | Waste
ac9fab8c-02a7-43d8-b862-215866c8e123 | market for window frame, wood-metal, U=1.6 W/m2K | GLO | 2011-01-01 | 2011-12-31 | 2511 | Manufacture of structural metal products | market activity |  | ConvertedDataset | Undefined | no | ReferenceProduct | window frame, wood-metal, U=1.6 W/m2K | m2 | not mft | allocatable product
aca0a957-f569-4121-a143-f328772aa4c3 | wood preservation, dipping/immersion, solvent-based preservative, indoor use, occasionally wet | RER | 2012-01-01 | 2012-12-31 | 1610 | Sawmilling and planing of wood | ordinary transforming activity |  |  | Current |  | ReferenceProduct | wood preservation, dipping/immersion method, organic solvent-based, indoor use, occasionally wet | kg | not mft | allocatable product
aca0a957-f569-4121-a143-f328772aa4c3 | wood preservation, dipping/immersion, solvent-based preservative, indoor use, occasionally wet | RER | 2012-01-01 | 2012-12-31 | 1610 | Sawmilling and planing of wood | ordinary transforming activity |  |  | Current |  | ByProduct | waste mineral oil | kg | mft | Waste
aca67583-65df-4c96-81df-2744991cbcaa | pitch despergents production, in paper production | RER | 2000-01-01 | 2000-12-31 | 2011 | Manufacture of basic chemicals | ordinary transforming activity |  | ConvertedDataset | Current |  | ReferenceProduct | pitch despergents, in paper production | kg | not mft | allocatable product
acc52df3-665f-429f-93d6-4e343d7604d0 | treatment of sludge from steel rolling, residual material landfill | CH | 1994-01-01 | 2000-12-31 | 3822 | Treatment and disposal of hazardous waste | ordinary transforming activity |  | Treatment//ConvertedDataset | Current |  | ReferenceProduct | sludge from steel rolling | kg | mft | Waste
acc52df3-665f-429f-93d6-4e343d7604d0 | treatment of sludge from steel rolling, residual material landfill | CH | 1994-01-01 | 2000-12-31 | 3822 | Treatment and disposal of hazardous waste | ordinary transforming activity |  | Treatment//ConvertedDataset | Current |  | ByProduct | waste cement, hydrated | kg | mft | Waste
acc65f50-debe-42c6-a5fd-ffb4db514f05 | transport, freight train, diesel, with particle filter | CH | 2000-01-01 | 2000-12-31 | 4912 | Freight rail transport | ordinary transforming activity |  |  | Current |  | ReferenceProduct | transport, freight train | metric ton*km | not mft | allocatable product
acc99def-fda5-4bb5-9410-01a4cda85a8d | tomato seedling production, in heated greenhouse, for planting | GLO | 2009-01-01 | 2012-12-31 | 0130 | Plant propagation | ordinary transforming activity |  | WFLDB | Current |  | ReferenceProduct | tomato seedling, for planting | unit | not mft | allocatable product
acca8fa0-e3e2-498f-aa54-9a781c6bc1cc | evaporation of natural gas | GLO | 2001-01-01 | 2001-12-31 | 3520 | Manufacture of gas; distribution of gaseous fuels through mains | ordinary transforming activity |  |  | Current |  | ReferenceProduct | natural gas, high pressure | m3 | not mft | allocatable product
acd170c1-fe4e-4586-9725-b7daaafeadc7 | treatment of waste bitumen sheet, municipal incineration | CH | 1994-01-01 | 2000-12-31 | 3821 | Treatment and disposal of non-hazardous waste | ordinary transforming activity |  | Treatment//ConvertedDataset | Outdated |  | ReferenceProduct | waste bitumen sheet | kg | mft | Waste
acd170c1-fe4e-4586-9725-b7daaafeadc7 | treatment of waste bitumen sheet, municipal incineration | CH | 1994-01-01 | 2000-12-31 | 3821 | Treatment and disposal of non-hazardous waste | ordinary transforming activity |  | Treatment//ConvertedDataset | Outdated |  | ByProduct | waste cement, hydrated | kg | mft | Waste
acd4a7d8-8878-410f-972a-7e5cf8d7ecb6 | treatment of recovered paper to linerboard, testliner | CA-QC | 2007-01-01 | 2007-12-31 | 1702 | Manufacture of corrugated paper and paperboard and of containers of paper a | ordinary transforming activity |  | single enterprise data | Current |  | ReferenceProduct | linerboard | kg | not mft | allocatable product
acd4a7d8-8878-410f-972a-7e5cf8d7ecb6 | treatment of recovered paper to linerboard, testliner | CA-QC | 2007-01-01 | 2007-12-31 | 1702 | Manufacture of corrugated paper and paperboard and of containers of paper a | ordinary transforming activity |  | single enterprise data | Current |  | ByProduct | municipal solid waste | kg | mft | Waste
acd4a7d8-8878-410f-972a-7e5cf8d7ecb6 | treatment of recovered paper to linerboard, testliner | CA-QC | 2007-01-01 | 2007-12-31 | 1702 | Manufacture of corrugated paper and paperboard and of containers of paper a | ordinary transforming activity |  | single enterprise data | Current |  | ByProduct | waste mineral oil | kg | mft | Waste
acd4a7d8-8878-410f-972a-7e5cf8d7ecb6 | treatment of recovered paper to linerboard, testliner | CA-QC | 2007-01-01 | 2007-12-31 | 1702 | Manufacture of corrugated paper and paperboard and of containers of paper a | ordinary transforming activity |  | single enterprise data | Current |  | ByProduct | sludge from pulp and paper production | kg | mft | Waste
ace37da2-f098-472d-99f1-85f2d25806ca | electricity production, hydro, reservoir, tropical region | GLO | 1970-01-01 | 2015-01-01 | 3510 | Electric power generation, transmission and distribution | ordinary transforming activity | parent | hydro power | Modern |  | ReferenceProduct | electricity, high voltage | kWh | not mft | allocatable product
ace37da2-f098-472d-99f1-85f2d25806ca | electricity production, hydro, reservoir, tropical region | GLO | 1970-01-01 | 2015-01-01 | 3510 | Electric power generation, transmission and distribution | ordinary transforming activity | parent | hydro power | Modern |  | ByProduct | waste mineral oil | kg | mft | Waste
ace7977e-0450-44e5-bdaa-abfa11241346 | treatment of residue from mechanical treatment, IT accessory, municipal incineration with fly ash extraction | CH | 2006-01-01 | 2012-12-31 | 3821 | Treatment and disposal of non-hazardous waste | ordinary transforming activity |  |  | Current |  | ReferenceProduct | residue from mechanical treatment, IT accessory | kg | mft | Waste
ace7977e-0450-44e5-bdaa-abfa11241346 | treatment of residue from mechanical treatment, IT accessory, municipal incineration with fly ash extraction | CH | 2006-01-01 | 2012-12-31 | 3821 | Treatment and disposal of non-hazardous waste | ordinary transforming activity |  |  | Current |  | ByProduct | heat, for reuse in municipal waste incineration only | MJ | not mft | allocatable product
ace7977e-0450-44e5-bdaa-abfa11241346 | treatment of residue from mechanical treatment, IT accessory, municipal incineration with fly ash extraction | CH | 2006-01-01 | 2012-12-31 | 3821 | Treatment and disposal of non-hazardous waste | ordinary transforming activity |  |  | Current |  | ByProduct | aluminium scrap, post-consumer, prepared for melting | kg | mft | Recyclable
ace7977e-0450-44e5-bdaa-abfa11241346 | treatment of residue from mechanical treatment, IT accessory, municipal incineration with fly ash extraction | CH | 2006-01-01 | 2012-12-31 | 3821 | Treatment and disposal of non-hazardous waste | ordinary transforming activity |  |  | Current |  | ByProduct | copper scrap, sorted, pressed | kg | mft | Recyclable
ace7977e-0450-44e5-bdaa-abfa11241346 | treatment of residue from mechanical treatment, IT accessory, municipal incineration with fly ash extraction | CH | 2006-01-01 | 2012-12-31 | 3821 | Treatment and disposal of non-hazardous waste | ordinary transforming activity |  |  | Current |  | ByProduct | zinc concentrate | kg | not mft | allocatable product
ace7977e-0450-44e5-bdaa-abfa11241346 | treatment of residue from mechanical treatment, IT accessory, municipal incineration with fly ash extraction | CH | 2006-01-01 | 2012-12-31 | 3821 | Treatment and disposal of non-hazardous waste | ordinary transforming activity |  |  | Current |  | ByProduct | spent activated carbon with mercury | kg | mft | Waste
ace7977e-0450-44e5-bdaa-abfa11241346 | treatment of residue from mechanical treatment, IT accessory, municipal incineration with fly ash extraction | CH | 2006-01-01 | 2012-12-31 | 3821 | Treatment and disposal of non-hazardous waste | ordinary transforming activity |  |  | Current |  | ByProduct | waste cement, hydrated | kg | mft | Waste
ace7977e-0450-44e5-bdaa-abfa11241346 | treatment of residue from mechanical treatment, IT accessory, municipal incineration with fly ash extraction | CH | 2006-01-01 | 2012-12-31 | 3821 | Treatment and disposal of non-hazardous waste | ordinary transforming activity |  |  | Current |  | ByProduct | iron scrap, sorted, pressed | kg | not mft | Recyclable
ace7977e-0450-44e5-bdaa-abfa11241346 | treatment of residue from mechanical treatment, IT accessory, municipal incineration with fly ash extraction | CH | 2006-01-01 | 2012-12-31 | 3821 | Treatment and disposal of non-hazardous waste | ordinary transforming activity |  |  | Current |  | ByProduct | electricity, for reuse in municipal waste incineration only | kWh | not mft | allocatable product
aceb57fa-d624-4b88-8105-ae54d11515f1 | refrigerant R134a production | RER | 1999-01-01 | 2000-12-31 | 2011 | Manufacture of basic chemicals | ordinary transforming activity |  | ConvertedDataset | Current |  | ReferenceProduct | refrigerant R134a | kg | not mft | allocatable product
aceb6fdf-7376-414b-aeb0-19b317d97b33 | market for toluene, liquid | GLO | 2011-01-01 | 2011-12-31 | 2011 | Manufacture of basic chemicals | market activity |  | ConvertedDataset | Undefined | no | ReferenceProduct | toluene, liquid | kg | not mft | allocatable product
acef10c0-e4bd-497b-ae80-b405b9a4ce36 | market for spent catalytic converter NOx reduction | GLO | 2011-01-01 | 2011-12-31 | 3821 | Treatment and disposal of non-hazardous waste | market activity |  | ConvertedDataset | Undefined | no | ReferenceProduct | spent catalytic converter NOx reduction | kg | mft | Waste
acf75fd9-90d7-4dbd-99e0-bdc30093b953 | market for land use change, perennial crop | MX | 2010-01-01 | 2015-12-31 | 68 | Real estate activities | market activity |  |  | Undefined | no | ReferenceProduct | land use change, perennial crop | ha | not mft | allocatable product
acf91027-ea24-4569-b514-dcfa079b86ca | nuclear fuel element production, for pressure water reactor, UO2 4.2% centrifuge & MOX | GLO | 2002-01-01 | 2003-12-31 | 2011a | Manufacture of nuclear fuels | ordinary transforming activity |  | ConvertedDataset | Current |  | ReferenceProduct | nuclear fuel element, for pressure water reactor, UO2 4.2% centrifuge & MOX | kg | not mft | allocatable product
acf9b3b9-a050-4319-bf8a-64f0d8925be2 | market for hard coal | WEU | 1977-01-01 | 1989-12-31 | 0510 | Mining of hard coal | market activity |  | ConvertedDataset | Undefined | no | ReferenceProduct | hard coal | kg | not mft | allocatable product
ad00961a-56d8-4d90-9e89-7b8ab8335016 | electricity production, natural gas, conventional power plant | NO | 1990-01-01 | 2015-12-31 | 3510 | Electric power generation, transmission and distribution | ordinary transforming activity | child | natural gas power//fossil fuels | Current |  | ReferenceProduct | electricity, high voltage | kWh | not mft | allocatable product
ad00961a-56d8-4d90-9e89-7b8ab8335016 | electricity production, natural gas, conventional power plant | NO | 1990-01-01 | 2015-12-31 | 3510 | Electric power generation, transmission and distribution | ordinary transforming activity | child | natural gas power//fossil fuels | Current |  | ByProduct | residue from cooling tower | kg | mft | Waste
ad026e7f-b646-4e4f-9689-6e06868e2538 | market group for electricity, medium voltage | GLO | 2015-01-01 | 2015-12-31 | 3510 | Electric power generation, transmission and distribution | market group |  |  | Current |  | ReferenceProduct | electricity, medium voltage | kWh | not mft | allocatable product
ad074114-7200-463b-bb6c-abfa115a962d | treatment of waste plastic, industrial electronics, municipal incineration with fly ash extraction | CH | 2006-01-01 | 2012-12-31 | 3821 | Treatment and disposal of non-hazardous waste | ordinary transforming activity |  |  | Current |  | ReferenceProduct | waste plastic, industrial electronics | kg | mft | Waste
ad074114-7200-463b-bb6c-abfa115a962d | treatment of waste plastic, industrial electronics, municipal incineration with fly ash extraction | CH | 2006-01-01 | 2012-12-31 | 3821 | Treatment and disposal of non-hazardous waste | ordinary transforming activity |  |  | Current |  | ByProduct | spent activated carbon with mercury | kg | mft | Waste
ad074114-7200-463b-bb6c-abfa115a962d | treatment of waste plastic, industrial electronics, municipal incineration with fly ash extraction | CH | 2006-01-01 | 2012-12-31 | 3821 | Treatment and disposal of non-hazardous waste | ordinary transforming activity |  |  | Current |  | ByProduct | electricity, for reuse in municipal waste incineration only | kWh | not mft | allocatable product
ad074114-7200-463b-bb6c-abfa115a962d | treatment of waste plastic, industrial electronics, municipal incineration with fly ash extraction | CH | 2006-01-01 | 2012-12-31 | 3821 | Treatment and disposal of non-hazardous waste | ordinary transforming activity |  |  | Current |  | ByProduct | heat, for reuse in municipal waste incineration only | MJ | not mft | allocatable product
ad074114-7200-463b-bb6c-abfa115a962d | treatment of waste plastic, industrial electronics, municipal incineration with fly ash extraction | CH | 2006-01-01 | 2012-12-31 | 3821 | Treatment and disposal of non-hazardous waste | ordinary transforming activity |  |  | Current |  | ByProduct | zinc concentrate | kg | not mft | allocatable product
ad074114-7200-463b-bb6c-abfa115a962d | treatment of waste plastic, industrial electronics, municipal incineration with fly ash extraction | CH | 2006-01-01 | 2012-12-31 | 3821 | Treatment and disposal of non-hazardous waste | ordinary transforming activity |  |  | Current |  | ByProduct | waste cement, hydrated | kg | mft | Waste
ad0ecbcf-6ac7-4175-84e4-f843d5e0cccc | cumene production | RER | 2000-01-01 | 2000-12-31 | 2011 | Manufacture of basic chemicals | ordinary transforming activity |  | ConvertedDataset | Current |  | ReferenceProduct | cumene | kg | not mft | allocatable product
ad13f0c8-d130-4a9c-b8b7-4e7c9527021e | market for land tenure, arable land, measured as carbon net primary productivity, perennial crop | LK | 2010-01-01 | 2015-12-31 | 68 | Real estate activities | market activity |  |  | Undefined | no | ReferenceProduct | land tenure, arable land, measured as carbon net primary productivity, perennial crop | kg | not mft | allocatable product
ad149c88-1373-4cd1-baa0-ff3657424a3e | market for polyethylene, low density, granulate | GLO | 2011-01-01 | 2011-12-31 | 2013 | Manufacture of plastics and synthetic rubber in primary forms | market activity |  | ConvertedDataset | Undefined | no | ReferenceProduct | polyethylene, low density, granulate | kg | not mft | allocatable product
ad186691-6e57-42fb-ad27-4cacfc885616 | air input/output unit production, heat and power co-generation unit, 160kW electrical | GLO | 1987-01-01 | 2000-12-31 | 2813 | Manufacture of other pumps, compressors, taps and valves | ordinary transforming activity |  | ConvertedDataset | Current |  | ReferenceProduct | air input/output unit, heat and power co-generation unit, 160kW electrical | unit | not mft | allocatable product
ad186691-6e57-42fb-ad27-4cacfc885616 | air input/output unit production, heat and power co-generation unit, 160kW electrical | GLO | 1987-01-01 | 2000-12-31 | 2813 | Manufacture of other pumps, compressors, taps and valves | ordinary transforming activity |  | ConvertedDataset | Current |  | ByProduct | wastewater from pig iron production | m3 | mft | Waste
ad21a937-53e0-4333-b006-f9d623c2cca1 | lath, softwood, raw, air drying to u=20% | GLO | 2011-01-01 | 2013-12-31 | 1610 | Sawmilling and planing of wood | ordinary transforming activity | parent |  | Current |  | ReferenceProduct | sawnwood, lath, softwood, raw, dried (u=20%) | m3 | not mft | allocatable product
ad25bc39-5418-472b-b30b-a118813da3e5 | coking | DE | 1990-01-01 | 1992-12-31 | 1910 | Manufacture of coke oven products | ordinary transforming activity |  | ConvertedDataset | Current |  | ReferenceProduct | coke | MJ | not mft | allocatable product
ad25bc39-5418-472b-b30b-a118813da3e5 | coking | DE | 1990-01-01 | 1992-12-31 | 1910 | Manufacture of coke oven products | ordinary transforming activity |  | ConvertedDataset | Current |  | ByProduct | benzene | kg | not mft | allocatable product
ad25bc39-5418-472b-b30b-a118813da3e5 | coking | DE | 1990-01-01 | 1992-12-31 | 1910 | Manufacture of coke oven products | ordinary transforming activity |  | ConvertedDataset | Current |  | ByProduct | coal gas | MJ | mft | allocatable product
ad25bc39-5418-472b-b30b-a118813da3e5 | coking | DE | 1990-01-01 | 1992-12-31 | 1910 | Manufacture of coke oven products | ordinary transforming activity |  | ConvertedDataset | Current |  | ByProduct | coal tar | kg | mft | allocatable product
ad2b4db4-edfd-415c-80a5-6f2d24a8e06e | market for sludge from pulp and paper production | GLO | 2011-01-01 | 2011-12-31 | 3821 | Treatment and disposal of non-hazardous waste | market activity |  | ConvertedDataset | Undefined | no | ReferenceProduct | sludge from pulp and paper production | kg | mft | Waste
ad320a17-c6b2-4de3-b88e-0984b854617d | wafer factory construction | GLO | 2000-01-01 | 2005-12-31 | 4290 | Construction of other civil engineering projects | ordinary transforming activity |  | ConvertedDataset | Current |  | ReferenceProduct | wafer factory | unit | not mft | allocatable product
ad34e054-ef32-4041-8186-9bfde5663567 | photovoltaic panel production, a-Si | GLO | 1997-01-01 | 2005-12-31 | 2610 | Manufacture of electronic components and boards | ordinary transforming activity |  | ConvertedDataset | Current |  | ReferenceProduct | photovoltaic panel, a-Si | m2 | not mft | allocatable product
ad388f76-59fb-4278-97f3-9d8a2b65ce4c | market for coal tar | GLO | 2012-01-01 | 2012-12-31 | 3530a | Steam and air conditioning supply based on liquid fuels | market activity |  |  | Undefined | no | ReferenceProduct | coal tar | kg | mft | allocatable product
ad3dab97-88a7-45b3-b1d1-b8b483989b7e | impact extrusion of steel, warm, deformation stroke | RER | 2006-01-01 | 2007-12-31 | 2591 | Forging, pressing, stamping and roll-forming of metal; powder metallurgy | ordinary transforming activity |  | ConvertedDataset | Current |  | ReferenceProduct | impact extrusion of steel, warm, deformation stroke | kg | not mft | allocatable product
ad3f5a4a-f8e7-477b-8460-2874073938e8 | treatment of waste concrete gravel, recycling | CH | 1994-01-01 | 2002-12-31 | 3830 | Materials recovery | ordinary transforming activity |  | Treatment//ConvertedDataset | Current |  | ReferenceProduct | waste concrete gravel | kg | mft | Waste
ad494a11-0638-4444-b698-63e2369180b5 | transport, freight, lorry with refrigeration machine, 3.5-7.5 ton, EURO5, R134a refrigerant, cooling | GLO | 2010-01-01 | 2014-12-31 | 4923 | Freight transport by road | ordinary transforming activity |  |  | Modern |  | ReferenceProduct | transport, freight, lorry with refrigeration machine, 3.5-7.5 ton, EURO5, R134a refrigerant, cooling | metric ton*km | not mft | allocatable product
ad494a11-0638-4444-b698-63e2369180b5 | transport, freight, lorry with refrigeration machine, 3.5-7.5 ton, EURO5, R134a refrigerant, cooling | GLO | 2010-01-01 | 2014-12-31 | 4923 | Freight transport by road | ordinary transforming activity |  |  | Modern |  | ByProduct | brake wear emissions, lorry | kg | mft | Waste
ad494a11-0638-4444-b698-63e2369180b5 | transport, freight, lorry with refrigeration machine, 3.5-7.5 ton, EURO5, R134a refrigerant, cooling | GLO | 2010-01-01 | 2014-12-31 | 4923 | Freight transport by road | ordinary transforming activity |  |  | Modern |  | ByProduct | tyre wear emissions, lorry | kg | mft | Waste
ad494a11-0638-4444-b698-63e2369180b5 | transport, freight, lorry with refrigeration machine, 3.5-7.5 ton, EURO5, R134a refrigerant, cooling | GLO | 2010-01-01 | 2014-12-31 | 4923 | Freight transport by road | ordinary transforming activity |  |  | Modern |  | ByProduct | road wear emissions, lorry | kg | mft | Waste
ad4a4033-d264-49e3-9fb0-3cb84ef14a3a | electricity production, hard coal | CN-LN | 1980-01-01 | 2015-12-31 | 3510 | Electric power generation, transmission and distribution | ordinary transforming activity | child | China//hard coal power//fossil fuels//coal power | Modern |  | ReferenceProduct | electricity, high voltage | kWh | not mft | allocatable product
ad4a4033-d264-49e3-9fb0-3cb84ef14a3a | electricity production, hard coal | CN-LN | 1980-01-01 | 2015-12-31 | 3510 | Electric power generation, transmission and distribution | ordinary transforming activity | child | China//hard coal power//fossil fuels//coal power | Modern |  | ByProduct | residue from cooling tower | kg | mft | Waste
ad4a4033-d264-49e3-9fb0-3cb84ef14a3a | electricity production, hard coal | CN-LN | 1980-01-01 | 2015-12-31 | 3510 | Electric power generation, transmission and distribution | ordinary transforming activity | child | China//hard coal power//fossil fuels//coal power | Modern |  | ByProduct | hard coal ash | kg | mft | Waste
ad4d999a-3459-4505-8dc9-7b55712a9165 | electricity, high voltage, import from SK | PL | 2012-01-01 | 2012-12-31 | 3510 | Electric power generation, transmission and distribution | ordinary transforming activity |  |  | Current |  | ReferenceProduct | electricity, high voltage | kWh | not mft | allocatable product
ad507a5f-e58d-41d3-b1ef-88bde126afab | electricity production, oil | BA | 1980-01-01 | 2015-12-31 | 3510a | Electric power generation based on liquid fuels | ordinary transforming activity | child | fossil fuels//oil power | Current |  | ReferenceProduct | electricity, high voltage | kWh | not mft | allocatable product
ad507a5f-e58d-41d3-b1ef-88bde126afab | electricity production, oil | BA | 1980-01-01 | 2015-12-31 | 3510a | Electric power generation based on liquid fuels | ordinary transforming activity | child | fossil fuels//oil power | Current |  | ByProduct | lignite ash | kg | mft | Waste
ad507a5f-e58d-41d3-b1ef-88bde126afab | electricity production, oil | BA | 1980-01-01 | 2015-12-31 | 3510a | Electric power generation based on liquid fuels | ordinary transforming activity | child | fossil fuels//oil power | Current |  | ByProduct | residue from cooling tower | kg | mft | Waste
ad507a5f-e58d-41d3-b1ef-88bde126afab | electricity production, oil | BA | 1980-01-01 | 2015-12-31 | 3510a | Electric power generation based on liquid fuels | ordinary transforming activity | child | fossil fuels//oil power | Current |  | ByProduct | municipal solid waste | kg | mft | Waste
ad507a5f-e58d-41d3-b1ef-88bde126afab | electricity production, oil | BA | 1980-01-01 | 2015-12-31 | 3510a | Electric power generation based on liquid fuels | ordinary transforming activity | child | fossil fuels//oil power | Current |  | ByProduct | waste mineral oil | kg | mft | Waste
ad507a5f-e58d-41d3-b1ef-88bde126afab | electricity production, oil | BA | 1980-01-01 | 2015-12-31 | 3510a | Electric power generation based on liquid fuels | ordinary transforming activity | child | fossil fuels//oil power | Current |  | ByProduct | fly ash and scrubber sludge | kg | mft | Waste
ad507a5f-e58d-41d3-b1ef-88bde126afab | electricity production, oil | BA | 1980-01-01 | 2015-12-31 | 3510a | Electric power generation based on liquid fuels | ordinary transforming activity | child | fossil fuels//oil power | Current |  | ByProduct | bilge oil | kg | mft | Waste
ad56c7c0-f3d1-4630-a394-abfa114de07f | treatment of digester sludge, municipal incineration with fly ash extraction | GLO | 2006-01-01 | 2012-12-31 | 3821 | Treatment and disposal of non-hazardous waste | ordinary transforming activity |  |  | Current |  | ReferenceProduct | digester sludge | kg | mft | Recyclable
ad56c7c0-f3d1-4630-a394-abfa114de07f | treatment of digester sludge, municipal incineration with fly ash extraction | GLO | 2006-01-01 | 2012-12-31 | 3821 | Treatment and disposal of non-hazardous waste | ordinary transforming activity |  |  | Current |  | ByProduct | heat, for reuse in municipal waste incineration only | MJ | not mft | allocatable product
ad56c7c0-f3d1-4630-a394-abfa114de07f | treatment of digester sludge, municipal incineration with fly ash extraction | GLO | 2006-01-01 | 2012-12-31 | 3821 | Treatment and disposal of non-hazardous waste | ordinary transforming activity |  |  | Current |  | ByProduct | electricity, for reuse in municipal waste incineration only | kWh | not mft | allocatable product
ad56c7c0-f3d1-4630-a394-abfa114de07f | treatment of digester sludge, municipal incineration with fly ash extraction | GLO | 2006-01-01 | 2012-12-31 | 3821 | Treatment and disposal of non-hazardous waste | ordinary transforming activity |  |  | Current |  | ByProduct | zinc concentrate | kg | not mft | allocatable product
ad56c7c0-f3d1-4630-a394-abfa114de07f | treatment of digester sludge, municipal incineration with fly ash extraction | GLO | 2006-01-01 | 2012-12-31 | 3821 | Treatment and disposal of non-hazardous waste | ordinary transforming activity |  |  | Current |  | ByProduct | spent activated carbon with mercury | kg | mft | Waste
ad56c7c0-f3d1-4630-a394-abfa114de07f | treatment of digester sludge, municipal incineration with fly ash extraction | GLO | 2006-01-01 | 2012-12-31 | 3821 | Treatment and disposal of non-hazardous waste | ordinary transforming activity |  |  | Current |  | ByProduct | waste cement, hydrated | kg | mft | Waste
ad58657e-7338-4f1d-b1e1-f7c453efaf35 | titanium production, primary | GLO | 2004-01-01 | 2004-12-31 | 242 | Manufacture of basic precious and other non-ferrous metals | ordinary transforming activity |  |  | Current |  | ReferenceProduct | titanium, primary | kg | not mft | allocatable product
ad5e51e4-6475-4f80-8ded-e97c3ddc401d | solder production, paste, Sn95.5Ag3.9Cu0.6, for electronics industry | GLO | 2005-01-01 | 2005-12-31 | 2029 | Manufacture of other chemical products n.e.c. | ordinary transforming activity |  | ConvertedDataset | Current |  | ReferenceProduct | solder, paste, Sn95.5Ag3.9Cu0.6, for electronics industry | kg | not mft | allocatable product
ad5e51e4-6475-4f80-8ded-e97c3ddc401d | solder production, paste, Sn95.5Ag3.9Cu0.6, for electronics industry | GLO | 2005-01-01 | 2005-12-31 | 2029 | Manufacture of other chemical products n.e.c. | ordinary transforming activity |  | ConvertedDataset | Current |  | ByProduct | scrap tin sheet | kg | mft | Waste
ad60c4e3-b4fd-4c32-9a08-1f1c36ac7f3a | soy-based resin production | GLO | 2008-01-01 | 2008-12-31 | 2013 | Manufacture of plastics and synthetic rubber in primary forms | ordinary transforming activity |  |  | Current |  | ReferenceProduct | polyester resin, unsaturated | kg | not mft | allocatable product
ad6a80cb-765e-4d60-bca2-f485eb9fedfd | acetoacetic acid production | GLO | 2010-01-01 | 2010-12-31 | 2011 | Manufacture of basic chemicals | ordinary transforming activity |  |  | Current |  | ReferenceProduct | acetoacetic acid | kg | not mft | allocatable product
ad71919a-3511-465f-b16a-0091265cf89c | aluminium turning, primarily roughing, computer numerical controlled | GLO | 2006-01-01 | 2007-12-31 | 2592 | Treatment and coating of metals; machining | ordinary transforming activity |  | ConvertedDataset | Current |  | ReferenceProduct | aluminium removed by turning, primarily roughing, computer numerical controlled | kg | not mft | allocatable product
ad71919a-3511-465f-b16a-0091265cf89c | aluminium turning, primarily roughing, computer numerical controlled | GLO | 2006-01-01 | 2007-12-31 | 2592 | Treatment and coating of metals; machining | ordinary transforming activity |  | ConvertedDataset | Current |  | ByProduct | waste mineral oil | kg | mft | Waste
ad746dd2-3078-4fad-8858-7f78e28ddac1 | heat and power co-generation, natural gas, 200kW electrical, lean burn | CH | 2000-01-01 | 2000-12-31 | 3530 | Steam and air conditioning supply | ordinary transforming activity |  | ConvertedDataset//with true value//natural gas power | Modern |  | ReferenceProduct | heat, district or industrial, natural gas | MJ | not mft | allocatable product
ad746dd2-3078-4fad-8858-7f78e28ddac1 | heat and power co-generation, natural gas, 200kW electrical, lean burn | CH | 2000-01-01 | 2000-12-31 | 3530 | Steam and air conditioning supply | ordinary transforming activity |  | ConvertedDataset//with true value//natural gas power | Modern |  | ByProduct | electricity, high voltage | kWh | not mft | allocatable product
ad746dd2-3078-4fad-8858-7f78e28ddac1 | heat and power co-generation, natural gas, 200kW electrical, lean burn | CH | 2000-01-01 | 2000-12-31 | 3530 | Steam and air conditioning supply | ordinary transforming activity |  | ConvertedDataset//with true value//natural gas power | Modern |  | ByProduct | waste mineral oil | kg | mft | Waste
ad7f9e26-6407-42fe-98ef-eea803d8e777 | chromium steel milling, average | RER | 2006-01-01 | 2007-12-31 | 2592 | Treatment and coating of metals; machining | ordinary transforming activity |  | ConvertedDataset | Current |  | ReferenceProduct | chromium steel removed by milling, average | kg | not mft | allocatable product
ad7f9e26-6407-42fe-98ef-eea803d8e777 | chromium steel milling, average | RER | 2006-01-01 | 2007-12-31 | 2592 | Treatment and coating of metals; machining | ordinary transforming activity |  | ConvertedDataset | Current |  | ByProduct | waste mineral oil | kg | mft | Waste
ad88bbb9-41f0-4bca-86dd-5239b1161b37 | heat production, at solar+wood heating, flat plate, one-family house, combined system | CH | 2002-01-01 | 2002-12-31 | 3530b | Solar collectors | ordinary transforming activity |  | ConvertedDataset | Current |  | ReferenceProduct | heat, solar+wood, one-family house, for combined system | MJ | not mft | allocatable product
ad8991af-8587-4366-8089-6a99c114e684 | electricity production, photovoltaic, 3kWp slanted-roof installation, single-Si, panel, mounted | IT | 2005-01-01 | 2015-12-31 | 3510b | Electric power generation, photovoltaic | ordinary transforming activity | child | photovoltaic power | Current |  | ReferenceProduct | electricity, low voltage | kWh | not mft | allocatable product
ad8991af-8587-4366-8089-6a99c114e684 | electricity production, photovoltaic, 3kWp slanted-roof installation, single-Si, panel, mounted | IT | 2005-01-01 | 2015-12-31 | 3510b | Electric power generation, photovoltaic | ordinary transforming activity | child | photovoltaic power | Current |  | ByProduct | wastewater, from residence | m3 | mft | Waste
ad9db0d1-53c7-49ca-ade9-98e5e64fe1b7 | market for packing, lime product | GLO | 2011-01-01 | 2011-12-31 | 8292 | Packaging activities | market activity |  | ConvertedDataset | Undefined | no | ReferenceProduct | packing, lime product | kg | not mft | allocatable product
adabc3c9-d155-47ee-ac4d-77a3aabbeebd | market for uranium, enriched 4.2%, in fuel element for light water reactor | GLO | 2011-01-01 | 2011-12-31 | 2011a | Manufacture of nuclear fuels | market activity |  | ConvertedDataset | Undefined | no | ReferenceProduct | uranium, enriched 4.2%, in fuel element for light water reactor | kg | not mft | allocatable product
adaee83b-6c6c-4aed-860e-bbf44df93a81 | market for green manure, organic, until April | GLO | 2011-01-01 | 2011-12-31 | 0161 | Support activities for crop production | market activity |  | ConvertedDataset | Undefined | no | ReferenceProduct | green manure, organic, until April | ha | not mft | allocatable product
adb17e32-2179-41fd-ab88-8076678948ec | uranium production, in yellowcake | RNA | 1980-01-01 | 1992-12-31 | 0721 | Mining of uranium and thorium ores | ordinary transforming activity |  | ConvertedDataset | Current |  | ReferenceProduct | uranium, in yellowcake | kg | not mft | allocatable product
adb17e32-2179-41fd-ab88-8076678948ec | uranium production, in yellowcake | RNA | 1980-01-01 | 1992-12-31 | 0721 | Mining of uranium and thorium ores | ordinary transforming activity |  | ConvertedDataset | Current |  | ByProduct | tailing, from uranium milling | m3 | mft | Waste
adb504ea-4b44-4660-9e34-a37ee4f04ee4 | sanitary landfill facility construction | CH | 1995-01-01 | 1995-12-31 | 4290 | Construction of other civil engineering projects | ordinary transforming activity |  | ConvertedDataset | Current |  | ReferenceProduct | sanitary landfill facility | unit | not mft | allocatable product
adbb4ff9-0276-41fa-8409-9a7f46110545 | sand-lime brick production | DE | 1993-01-01 | 2001-12-31 | 2395 | Manufacture of articles of concrete, cement and plaster | ordinary transforming activity |  | ConvertedDataset | Current |  | ReferenceProduct | sand-lime brick | kg | not mft | allocatable product
adbb4ff9-0276-41fa-8409-9a7f46110545 | sand-lime brick production | DE | 1993-01-01 | 2001-12-31 | 2395 | Manufacture of articles of concrete, cement and plaster | ordinary transforming activity |  | ConvertedDataset | Current |  | ByProduct | wastewater from concrete production | m3 | mft | Waste
adbb4ff9-0276-41fa-8409-9a7f46110545 | sand-lime brick production | DE | 1993-01-01 | 2001-12-31 | 2395 | Manufacture of articles of concrete, cement and plaster | ordinary transforming activity |  | ConvertedDataset | Current |  | ByProduct | municipal solid waste | kg | mft | Waste
adc06267-32d4-40fc-ae04-da112bf8839a | orange production, fresh grade | ES | 2000-01-01 | 2012-12-31 | 0123 | Growing of citrus fruits | ordinary transforming activity |  | WFLDB | Current |  | ReferenceProduct | orange, fresh grade | kg | not mft | allocatable product
adc06267-32d4-40fc-ae04-da112bf8839a | orange production, fresh grade | ES | 2000-01-01 | 2012-12-31 | 0123 | Growing of citrus fruits | ordinary transforming activity |  | WFLDB | Current |  | ByProduct | waste wood, untreated | kg | mft | Waste
adc9222c-0ba5-45bb-b46c-2aec1bc43e77 | tetrachloroethylene production | GLO | 1997-01-01 | 1997-12-31 | 2011 | Manufacture of basic chemicals | ordinary transforming activity |  | ConvertedDataset | Current |  | ReferenceProduct | tetrachloroethylene | kg | not mft | allocatable product
adc9222c-0ba5-45bb-b46c-2aec1bc43e77 | tetrachloroethylene production | GLO | 1997-01-01 | 1997-12-31 | 2011 | Manufacture of basic chemicals | ordinary transforming activity |  | ConvertedDataset | Current |  | ByProduct | municipal solid waste | kg | mft | Waste
adc9222c-0ba5-45bb-b46c-2aec1bc43e77 | tetrachloroethylene production | GLO | 1997-01-01 | 1997-12-31 | 2011 | Manufacture of basic chemicals | ordinary transforming activity |  | ConvertedDataset | Current |  | ByProduct | waste wood, untreated | kg | mft | Waste
adc9222c-0ba5-45bb-b46c-2aec1bc43e77 | tetrachloroethylene production | GLO | 1997-01-01 | 1997-12-31 | 2011 | Manufacture of basic chemicals | ordinary transforming activity |  | ConvertedDataset | Current |  | ByProduct | waste plastic, mixture | kg | mft | Waste
adc9222c-0ba5-45bb-b46c-2aec1bc43e77 | tetrachloroethylene production | GLO | 1997-01-01 | 1997-12-31 | 2011 | Manufacture of basic chemicals | ordinary transforming activity |  | ConvertedDataset | Current |  | ByProduct | decommissioned chemical production facilities | kg | mft | Waste
adc9222c-0ba5-45bb-b46c-2aec1bc43e77 | tetrachloroethylene production | GLO | 1997-01-01 | 1997-12-31 | 2011 | Manufacture of basic chemicals | ordinary transforming activity |  | ConvertedDataset | Current |  | ByProduct | average incineration residue | kg | mft | Waste
adc9222c-0ba5-45bb-b46c-2aec1bc43e77 | tetrachloroethylene production | GLO | 1997-01-01 | 1997-12-31 | 2011 | Manufacture of basic chemicals | ordinary transforming activity |  | ConvertedDataset | Current |  | ByProduct | hazardous waste, for incineration | kg | mft | Waste
addba249-c89c-442f-a7f7-eb40600acad2 | electricity production, oil | CY | 1980-01-01 | 2015-12-31 | 3510a | Electric power generation based on liquid fuels | ordinary transforming activity | child | fossil fuels//oil power | Current |  | ReferenceProduct | electricity, high voltage | kWh | not mft | allocatable product
addba249-c89c-442f-a7f7-eb40600acad2 | electricity production, oil | CY | 1980-01-01 | 2015-12-31 | 3510a | Electric power generation based on liquid fuels | ordinary transforming activity | child | fossil fuels//oil power | Current |  | ByProduct | residue from cooling tower | kg | mft | Waste
addba249-c89c-442f-a7f7-eb40600acad2 | electricity production, oil | CY | 1980-01-01 | 2015-12-31 | 3510a | Electric power generation based on liquid fuels | ordinary transforming activity | child | fossil fuels//oil power | Current |  | ByProduct | lignite ash | kg | mft | Waste
addba249-c89c-442f-a7f7-eb40600acad2 | electricity production, oil | CY | 1980-01-01 | 2015-12-31 | 3510a | Electric power generation based on liquid fuels | ordinary transforming activity | child | fossil fuels//oil power | Current |  | ByProduct | municipal solid waste | kg | mft | Waste
addba249-c89c-442f-a7f7-eb40600acad2 | electricity production, oil | CY | 1980-01-01 | 2015-12-31 | 3510a | Electric power generation based on liquid fuels | ordinary transforming activity | child | fossil fuels//oil power | Current |  | ByProduct | waste mineral oil | kg | mft | Waste
addba249-c89c-442f-a7f7-eb40600acad2 | electricity production, oil | CY | 1980-01-01 | 2015-12-31 | 3510a | Electric power generation based on liquid fuels | ordinary transforming activity | child | fossil fuels//oil power | Current |  | ByProduct | bilge oil | kg | mft | Waste
addba249-c89c-442f-a7f7-eb40600acad2 | electricity production, oil | CY | 1980-01-01 | 2015-12-31 | 3510a | Electric power generation based on liquid fuels | ordinary transforming activity | child | fossil fuels//oil power | Current |  | ByProduct | fly ash and scrubber sludge | kg | mft | Waste
ade81c9c-31e2-4c0e-be0b-55e298ccfd5d | bitumen adhesive compound production, cold | RER | 1994-01-01 | 2000-12-31 | 2399 | Manufacture of other non-metallic mineral products n.e.c. | ordinary transforming activity |  | ConvertedDataset | Current |  | ReferenceProduct | bitumen adhesive compound, cold | kg | not mft | allocatable product
ade81c9c-31e2-4c0e-be0b-55e298ccfd5d | bitumen adhesive compound production, cold | RER | 1994-01-01 | 2000-12-31 | 2399 | Manufacture of other non-metallic mineral products n.e.c. | ordinary transforming activity |  | ConvertedDataset | Current |  | ByProduct | hazardous waste, for incineration | kg | mft | Waste
ade888d9-925f-4b65-ba0a-1c0d96ea39dd | aluminium production, primary, cast alloy slab from continuous casting | GLO | 2012-01-01 | 2012-12-31 | 2420 | Manufacture of basic precious and other non-ferrous metals | ordinary transforming activity |  | single enterprise data | Current |  | ReferenceProduct | aluminium, primary, cast alloy slab from continuous casting | kg | not mft | allocatable product
ade888d9-925f-4b65-ba0a-1c0d96ea39dd | aluminium production, primary, cast alloy slab from continuous casting | GLO | 2012-01-01 | 2012-12-31 | 2420 | Manufacture of basic precious and other non-ferrous metals | ordinary transforming activity |  | single enterprise data | Current |  | ByProduct | inert waste | kg | mft | Waste
ade888d9-925f-4b65-ba0a-1c0d96ea39dd | aluminium production, primary, cast alloy slab from continuous casting | GLO | 2012-01-01 | 2012-12-31 | 2420 | Manufacture of basic precious and other non-ferrous metals | ordinary transforming activity |  | single enterprise data | Current |  | ByProduct | iron scrap, unsorted | kg | not mft | Recyclable
ade888d9-925f-4b65-ba0a-1c0d96ea39dd | aluminium production, primary, cast alloy slab from continuous casting | GLO | 2012-01-01 | 2012-12-31 | 2420 | Manufacture of basic precious and other non-ferrous metals | ordinary transforming activity |  | single enterprise data | Current |  | ByProduct | wastewater, average | m3 | mft | Waste
ade888d9-925f-4b65-ba0a-1c0d96ea39dd | aluminium production, primary, cast alloy slab from continuous casting | GLO | 2012-01-01 | 2012-12-31 | 2420 | Manufacture of basic precious and other non-ferrous metals | ordinary transforming activity |  | single enterprise data | Current |  | ByProduct | blast furnace slag | kg | mft | Recyclable
ade888d9-925f-4b65-ba0a-1c0d96ea39dd | aluminium production, primary, cast alloy slab from continuous casting | GLO | 2012-01-01 | 2012-12-31 | 2420 | Manufacture of basic precious and other non-ferrous metals | ordinary transforming activity |  | single enterprise data | Current |  | ByProduct | sludge, pig iron production | kg | mft | Waste
ade888d9-925f-4b65-ba0a-1c0d96ea39dd | aluminium production, primary, cast alloy slab from continuous casting | GLO | 2012-01-01 | 2012-12-31 | 2420 | Manufacture of basic precious and other non-ferrous metals | ordinary transforming activity |  | single enterprise data | Current |  | ByProduct | refractory spent pot liner from Al electrolysis | kg | mft | Waste
ade888d9-925f-4b65-ba0a-1c0d96ea39dd | aluminium production, primary, cast alloy slab from continuous casting | GLO | 2012-01-01 | 2012-12-31 | 2420 | Manufacture of basic precious and other non-ferrous metals | ordinary transforming activity |  | single enterprise data | Current |  | ByProduct | hazardous waste, for underground deposit | kg | mft | Waste
ade888d9-925f-4b65-ba0a-1c0d96ea39dd | aluminium production, primary, cast alloy slab from continuous casting | GLO | 2012-01-01 | 2012-12-31 | 2420 | Manufacture of basic precious and other non-ferrous metals | ordinary transforming activity |  | single enterprise data | Current |  | ByProduct | waste mineral oil | kg | mft | Waste
adefb7e0-2947-4698-abaa-58d6a988d093 | market for sodium perborate, tetrahydrate, powder | GLO | 2011-01-01 | 2011-12-31 | 2023 | Manufacture of soap and detergents, cleaning and polishing preparations, pe | market activity |  | ConvertedDataset | Undefined | no | ReferenceProduct | sodium perborate, tetrahydrate, powder | kg | not mft | allocatable product
adf4b8a3-ac73-4eaa-aa2b-ea1e4d7c7ada | treatment of waste mineral oil, hazardous waste incineration | GLO | 1997-01-01 | 2000-12-31 | 3822 | Treatment and disposal of hazardous waste | ordinary transforming activity |  | ConvertedDataset//Treatment | Current |  | ReferenceProduct | waste mineral oil | kg | mft | Waste
adf4b8a3-ac73-4eaa-aa2b-ea1e4d7c7ada | treatment of waste mineral oil, hazardous waste incineration | GLO | 1997-01-01 | 2000-12-31 | 3822 | Treatment and disposal of hazardous waste | ordinary transforming activity |  | ConvertedDataset//Treatment | Current |  | ByProduct | waste cement, hydrated | kg | mft | Waste
adf5b51e-eb58-4909-bbbd-092be96926bb | carton board box production service, with gravure printing | CH | 1993-01-01 | 1993-12-31 | 1702 | Manufacture of corrugated paper and paperboard and of containers of paper a | ordinary transforming activity |  | ConvertedDataset | Current |  | ReferenceProduct | carton board box production, with gravure printing | kg | not mft | allocatable product
adf5b51e-eb58-4909-bbbd-092be96926bb | carton board box production service, with gravure printing | CH | 1993-01-01 | 1993-12-31 | 1702 | Manufacture of corrugated paper and paperboard and of containers of paper a | ordinary transforming activity |  | ConvertedDataset | Current |  | ByProduct | municipal solid waste | kg | mft | Waste
adf5b51e-eb58-4909-bbbd-092be96926bb | carton board box production service, with gravure printing | CH | 1993-01-01 | 1993-12-31 | 1702 | Manufacture of corrugated paper and paperboard and of containers of paper a | ordinary transforming activity |  | ConvertedDataset | Current |  | ByProduct | hazardous waste, for underground deposit | kg | mft | Waste
ae0292e3-7a51-46ee-97f2-d319f8c41a58 | market for electricity, for reuse in municipal waste incineration only | FI | 2008-01-01 | 2013-12-31 | 3821 | Treatment and disposal of non-hazardous waste | market activity | child |  | Undefined | yes | ReferenceProduct | electricity, for reuse in municipal waste incineration only | kWh | not mft | allocatable product
ae0292e3-7a51-46ee-97f2-d319f8c41a58 | market for electricity, for reuse in municipal waste incineration only | FI | 2008-01-01 | 2013-12-31 | 3821 | Treatment and disposal of non-hazardous waste | market activity | child |  | Undefined | yes | ByProduct | electricity, for reuse in municipal waste incineration only | kWh | not mft | allocatable product
ae0564db-c388-45eb-8392-27a6d87c9684 | market group for electricity, medium voltage | Europe without Switzerland | 2015-01-01 | 2015-12-31 | 3510 | Electric power generation, transmission and distribution | market group |  |  | Current |  | ReferenceProduct | electricity, medium voltage | kWh | not mft | allocatable product
ae06bd87-6858-43ce-bf46-0d26011d7479 | glazing production, triple, U<0.5 W/m2K | GLO | 1996-01-01 | 2004-12-31 | 2310 | Manufacture of glass and glass products | ordinary transforming activity |  | ConvertedDataset | Current |  | ReferenceProduct | glazing, triple, U<0.5 W/m2K | m2 | not mft | allocatable product
ae06bd87-6858-43ce-bf46-0d26011d7479 | glazing production, triple, U<0.5 W/m2K | GLO | 1996-01-01 | 2004-12-31 | 2310 | Manufacture of glass and glass products | ordinary transforming activity |  | ConvertedDataset | Current |  | ByProduct | wastewater, unpolluted | m3 | mft | Waste
ae06bd87-6858-43ce-bf46-0d26011d7479 | glazing production, triple, U<0.5 W/m2K | GLO | 1996-01-01 | 2004-12-31 | 2310 | Manufacture of glass and glass products | ordinary transforming activity |  | ConvertedDataset | Current |  | ByProduct | waste glass | kg | mft | Waste
ae0a6ace-9aed-4619-8cc5-1113ff5672d0 | market for scrap aluminium | Europe without Switzerland | 2011-01-01 | 2011-12-31 | 3821 | Treatment and disposal of non-hazardous waste | market activity |  |  | Undefined | no | ReferenceProduct | scrap aluminium | kg | mft | Waste
ae0ae4fd-6a53-4064-ab25-f8d8ddf17fd3 | market for operation, computer, laptop, active mode | GLO | 2011-01-01 | 2011-12-31 | 8219 | Photocopying, document preparation and other specialized office support act | market activity |  | ConvertedDataset | Undefined | no | ReferenceProduct | operation, computer, laptop, active mode | hour | not mft | allocatable product
ae1426eb-1aa5-4352-b706-d49db877fd75 | heat and power co-generation, wood chips, 6667 kW, state-of-the-art 2014 | SK | 2010-01-01 | 2015-12-31 | 3530 | Steam and air conditioning supply | ordinary transforming activity | child | with true value//wood power | Modern |  | ReferenceProduct | heat, district or industrial, other than natural gas | MJ | not mft | allocatable product
ae1426eb-1aa5-4352-b706-d49db877fd75 | heat and power co-generation, wood chips, 6667 kW, state-of-the-art 2014 | SK | 2010-01-01 | 2015-12-31 | 3530 | Steam and air conditioning supply | ordinary transforming activity | child | with true value//wood power | Modern |  | ByProduct | electricity, high voltage | kWh | not mft | allocatable product
ae1426eb-1aa5-4352-b706-d49db877fd75 | heat and power co-generation, wood chips, 6667 kW, state-of-the-art 2014 | SK | 2010-01-01 | 2015-12-31 | 3530 | Steam and air conditioning supply | ordinary transforming activity | child | with true value//wood power | Modern |  | ByProduct | wastewater, average | m3 | mft | Waste
ae1426eb-1aa5-4352-b706-d49db877fd75 | heat and power co-generation, wood chips, 6667 kW, state-of-the-art 2014 | SK | 2010-01-01 | 2015-12-31 | 3530 | Steam and air conditioning supply | ordinary transforming activity | child | with true value//wood power | Modern |  | ByProduct | municipal solid waste | kg | mft | Waste
ae1426eb-1aa5-4352-b706-d49db877fd75 | heat and power co-generation, wood chips, 6667 kW, state-of-the-art 2014 | SK | 2010-01-01 | 2015-12-31 | 3530 | Steam and air conditioning supply | ordinary transforming activity | child | with true value//wood power | Modern |  | ByProduct | wood ash mixture, pure | kg | mft | Waste
ae1426eb-1aa5-4352-b706-d49db877fd75 | heat and power co-generation, wood chips, 6667 kW, state-of-the-art 2014 | SK | 2010-01-01 | 2015-12-31 | 3530 | Steam and air conditioning supply | ordinary transforming activity | child | with true value//wood power | Modern |  | ByProduct | waste mineral oil | kg | mft | Waste
ae18f461-fdcd-480f-8094-7122f71212ef | tractor production, 4-wheel, agricultural | GLO | 1995-01-01 | 2002-12-31 | 2821 | Manufacture of agricultural and forestry machinery | ordinary transforming activity |  | ConvertedDataset | Current |  | ReferenceProduct | tractor, 4-wheel, agricultural | kg | not mft | allocatable product
ae18f461-fdcd-480f-8094-7122f71212ef | tractor production, 4-wheel, agricultural | GLO | 1995-01-01 | 2002-12-31 | 2821 | Manufacture of agricultural and forestry machinery | ordinary transforming activity |  | ConvertedDataset | Current |  | ByProduct | waste graphical paper | kg | mft | Waste
ae18f461-fdcd-480f-8094-7122f71212ef | tractor production, 4-wheel, agricultural | GLO | 1995-01-01 | 2002-12-31 | 2821 | Manufacture of agricultural and forestry machinery | ordinary transforming activity |  | ConvertedDataset | Current |  | ByProduct | waste plastic, mixture | kg | mft | Waste
ae18f461-fdcd-480f-8094-7122f71212ef | tractor production, 4-wheel, agricultural | GLO | 1995-01-01 | 2002-12-31 | 2821 | Manufacture of agricultural and forestry machinery | ordinary transforming activity |  | ConvertedDataset | Current |  | ByProduct | waste glass sheet | kg | mft | Waste
ae18f461-fdcd-480f-8094-7122f71212ef | tractor production, 4-wheel, agricultural | GLO | 1995-01-01 | 2002-12-31 | 2821 | Manufacture of agricultural and forestry machinery | ordinary transforming activity |  | ConvertedDataset | Current |  | ByProduct | waste mineral oil | kg | mft | Waste
ae20bf22-ac75-4788-a807-2952faf04fe4 | operation, computer, laptop, standby/sleep mode | CA-QC | 2001-01-01 | 2006-12-31 | 8219 | Photocopying, document preparation and other specialized office support act | ordinary transforming activity | child | Recontextualization//Operation | Current |  | ReferenceProduct | operation, computer, laptop, standby/sleep mode | hour | not mft | allocatable product
ae244ff2-2546-44a1-9e95-5a923b66aafe | electricity production, wind, <1MW turbine, onshore | RU | 2000-01-01 | 2015-12-31 | 3510 | Electric power generation, transmission and distribution | ordinary transforming activity | child | wind power | Modern |  | ReferenceProduct | electricity, high voltage | kWh | not mft | allocatable product
ae244ff2-2546-44a1-9e95-5a923b66aafe | electricity production, wind, <1MW turbine, onshore | RU | 2000-01-01 | 2015-12-31 | 3510 | Electric power generation, transmission and distribution | ordinary transforming activity | child | wind power | Modern |  | ByProduct | waste mineral oil | kg | mft | Waste
ae37dbb4-01f2-4ed3-b6fd-94a2addc29c1 | harvesting, by complete harvester, beets | GLO | 1991-01-01 | 2002-12-31 | 0161 | Support activities for crop production | ordinary transforming activity |  | ConvertedDataset | Current |  | ReferenceProduct | harvesting, by complete harvester, beets | ha | not mft | allocatable product
ae38aa42-814f-499a-8222-477f83430228 | market for start-up, heat and power co-generation unit, 160kW electrical | GLO | 2011-01-01 | 2011-12-31 | 4922 | Other passenger land transport | market activity |  | ConvertedDataset | Undefined | no | ReferenceProduct | start-up, heat and power co-generation unit, 160kW electrical | unit | not mft | allocatable product
ae3f7bc3-9be1-4c40-ad93-ac765f6856b3 | market for steel removed by turning, average, computer numerical controlled | GLO | 2011-01-01 | 2011-12-31 | 2592 | Treatment and coating of metals; machining | market activity |  | ConvertedDataset | Undefined | no | ReferenceProduct | steel removed by turning, average, computer numerical controlled | kg | not mft | allocatable product
ae5929db-96af-4b1c-8838-c71108924478 | treatment of blast furnace gas, in power plant | CN-NX | 1980-01-01 | 2015-12-31 | 3510 | Electric power generation, transmission and distribution | ordinary transforming activity | child | fossil fuels//industrial gas power | Current |  | ReferenceProduct | blast furnace gas | MJ | mft | Recyclable
ae5929db-96af-4b1c-8838-c71108924478 | treatment of blast furnace gas, in power plant | CN-NX | 1980-01-01 | 2015-12-31 | 3510 | Electric power generation, transmission and distribution | ordinary transforming activity | child | fossil fuels//industrial gas power | Current |  | ByProduct | electricity, high voltage | kWh | not mft | allocatable product
ae5929db-96af-4b1c-8838-c71108924478 | treatment of blast furnace gas, in power plant | CN-NX | 1980-01-01 | 2015-12-31 | 3510 | Electric power generation, transmission and distribution | ordinary transforming activity | child | fossil fuels//industrial gas power | Current |  | ByProduct | heat, district or industrial, other than natural gas | MJ | not mft | allocatable product
ae631fa1-ec69-48ea-bea3-673b6ffb4ea8 | electricity production, wind, <1MW turbine, onshore | CN-QH | 2000-01-01 | 2015-12-31 | 3510 | Electric power generation, transmission and distribution | ordinary transforming activity | child | China//wind power | Modern |  | ReferenceProduct | electricity, high voltage | kWh | not mft | allocatable product
ae631fa1-ec69-48ea-bea3-673b6ffb4ea8 | electricity production, wind, <1MW turbine, onshore | CN-QH | 2000-01-01 | 2015-12-31 | 3510 | Electric power generation, transmission and distribution | ordinary transforming activity | child | China//wind power | Modern |  | ByProduct | waste mineral oil | kg | mft | Waste
ae673fd2-9591-43d7-85bb-2984b725274f | ethylene production, pipeline system | GLO | 1999-01-01 | 2001-12-31 | 1920 | Manufacture of refined petroleum products | ordinary transforming activity |  | ConvertedDataset | Current |  | ReferenceProduct | ethylene, pipeline system | kg | not mft | allocatable product
ae673fd2-9591-43d7-85bb-2984b725274f | ethylene production, pipeline system | GLO | 1999-01-01 | 2001-12-31 | 1920 | Manufacture of refined petroleum products | ordinary transforming activity |  | ConvertedDataset | Current |  | ByProduct | municipal solid waste | kg | mft | Waste
ae673fd2-9591-43d7-85bb-2984b725274f | ethylene production, pipeline system | GLO | 1999-01-01 | 2001-12-31 | 1920 | Manufacture of refined petroleum products | ordinary transforming activity |  | ConvertedDataset | Current |  | ByProduct | average incineration residue | kg | mft | Waste
ae673fd2-9591-43d7-85bb-2984b725274f | ethylene production, pipeline system | GLO | 1999-01-01 | 2001-12-31 | 1920 | Manufacture of refined petroleum products | ordinary transforming activity |  | ConvertedDataset | Current |  | ByProduct | spoil from hard coal mining | kg | mft | Waste
ae673fd2-9591-43d7-85bb-2984b725274f | ethylene production, pipeline system | GLO | 1999-01-01 | 2001-12-31 | 1920 | Manufacture of refined petroleum products | ordinary transforming activity |  | ConvertedDataset | Current |  | ByProduct | waste wood, untreated | kg | mft | Waste
ae673fd2-9591-43d7-85bb-2984b725274f | ethylene production, pipeline system | GLO | 1999-01-01 | 2001-12-31 | 1920 | Manufacture of refined petroleum products | ordinary transforming activity |  | ConvertedDataset | Current |  | ByProduct | coal slurry | kg | mft | Waste
ae673fd2-9591-43d7-85bb-2984b725274f | ethylene production, pipeline system | GLO | 1999-01-01 | 2001-12-31 | 1920 | Manufacture of refined petroleum products | ordinary transforming activity |  | ConvertedDataset | Current |  | ByProduct | hazardous waste, for incineration | kg | mft | Waste
ae673fd2-9591-43d7-85bb-2984b725274f | ethylene production, pipeline system | GLO | 1999-01-01 | 2001-12-31 | 1920 | Manufacture of refined petroleum products | ordinary transforming activity |  | ConvertedDataset | Current |  | ByProduct | decommissioned chemical production facilities | kg | mft | Waste
ae673fd2-9591-43d7-85bb-2984b725274f | ethylene production, pipeline system | GLO | 1999-01-01 | 2001-12-31 | 1920 | Manufacture of refined petroleum products | ordinary transforming activity |  | ConvertedDataset | Current |  | ByProduct | waste plastic, mixture | kg | mft | Waste
ae677fea-5219-41ac-9325-d21cbe05920b | electricity production, nuclear, pressure water reactor | FR | 1990-01-01 | 2015-12-31 | 3510 | Electric power generation, transmission and distribution | ordinary transforming activity | child | nuclear power | Modern |  | ReferenceProduct | electricity, high voltage | kWh | not mft | allocatable product
ae677fea-5219-41ac-9325-d21cbe05920b | electricity production, nuclear, pressure water reactor | FR | 1990-01-01 | 2015-12-31 | 3510 | Electric power generation, transmission and distribution | ordinary transforming activity | child | nuclear power | Modern |  | ByProduct | fly ash and scrubber sludge | kg | mft | Waste
ae677fea-5219-41ac-9325-d21cbe05920b | electricity production, nuclear, pressure water reactor | FR | 1990-01-01 | 2015-12-31 | 3510 | Electric power generation, transmission and distribution | ordinary transforming activity | child | nuclear power | Modern |  | ByProduct | low level radioactive waste | m3 | mft | Waste
ae677fea-5219-41ac-9325-d21cbe05920b | electricity production, nuclear, pressure water reactor | FR | 1990-01-01 | 2015-12-31 | 3510 | Electric power generation, transmission and distribution | ordinary transforming activity | child | nuclear power | Modern |  | ByProduct | low level radioactive waste for final repository | m3 | mft | Waste
ae677fea-5219-41ac-9325-d21cbe05920b | electricity production, nuclear, pressure water reactor | FR | 1990-01-01 | 2015-12-31 | 3510 | Electric power generation, transmission and distribution | ordinary transforming activity | child | nuclear power | Modern |  | ByProduct | spent nuclear fuel | kg | mft | Waste
ae677fea-5219-41ac-9325-d21cbe05920b | electricity production, nuclear, pressure water reactor | FR | 1990-01-01 | 2015-12-31 | 3510 | Electric power generation, transmission and distribution | ordinary transforming activity | child | nuclear power | Modern |  | ByProduct | hazardous waste, for incineration | kg | mft | Waste
ae677fea-5219-41ac-9325-d21cbe05920b | electricity production, nuclear, pressure water reactor | FR | 1990-01-01 | 2015-12-31 | 3510 | Electric power generation, transmission and distribution | ordinary transforming activity | child | nuclear power | Modern |  | ByProduct | waste mineral oil | kg | mft | Waste
ae6b7bf4-273d-4e4d-bdac-a6a0e868affb | propanal production | RER | 1989-01-01 | 2006-12-31 | 2011 | Manufacture of basic chemicals | ordinary transforming activity |  | ConvertedDataset | Current |  | ReferenceProduct | propanal | kg | not mft | allocatable product
ae6f178d-b52a-4974-90a9-d044892aca84 | market for refractory, fireclay, packed | GLO | 2011-01-01 | 2011-12-31 | 2391 | Manufacture of refractory products | market activity |  | ConvertedDataset | Undefined | no | ReferenceProduct | refractory, fireclay, packed | kg | not mft | allocatable product
ae724f40-8dc3-4f67-8ea2-8ebc1f39f4f3 | gypsum quarry operation | GLO | 1997-01-01 | 2003-12-31 | 0810 | Quarrying of stone, sand and clay | ordinary transforming activity |  | combined production | Current |  | ReferenceProduct | gypsum, mineral | kg | not mft | allocatable product
ae724f40-8dc3-4f67-8ea2-8ebc1f39f4f3 | gypsum quarry operation | GLO | 1997-01-01 | 2003-12-31 | 0810 | Quarrying of stone, sand and clay | ordinary transforming activity |  | combined production | Current |  | ReferenceProduct | anhydrite rock | kg | not mft | allocatable product
ae7a2dd3-d549-4935-b4dc-dcda70f709d4 | market for grass seed, Swiss integrated production, for sowing | GLO | 2011-01-01 | 2011-12-31 | 0164 | Seed processing for propagation | market activity |  | ConvertedDataset | Undefined | no | ReferenceProduct | grass seed, Swiss integrated production, for sowing | kg | not mft | allocatable product
ae86ea30-93a9-4bec-9c92-61faee145d24 | sodium hydrogen sulfite production | RER | 2010-01-01 | 2010-12-31 | 2011 | Manufacture of basic chemicals | ordinary transforming activity |  |  | Current |  | ReferenceProduct | sodium hydrogen sulfite | kg | not mft | allocatable product
aea0c66c-79fb-4345-934e-88be35824905 | electricity, from municipal waste incineration to generic market for electricity, medium voltage | CA-ON | 2012-01-01 | 2015-12-31 | 3821 | Treatment and disposal of non-hazardous waste | ordinary transforming activity | child |  | Current |  | ReferenceProduct | electricity, medium voltage | kWh | not mft | allocatable product
aea50ec0-51a3-4814-aaab-2cc23818215e | sodium fluoride production | GLO | 1980-01-01 | 1980-12-31 | 2011 | Manufacture of basic chemicals | ordinary transforming activity |  | ConvertedDataset | Current |  | ReferenceProduct | sodium fluoride | kg | not mft | allocatable product
aea97bfb-cf60-4024-8ce8-38c77e7c19c6 | trimethylamine production | GLO | 1991-01-01 | 2002-12-31 | 2011 | Manufacture of basic chemicals | ordinary transforming activity |  | ConvertedDataset | Current |  | ReferenceProduct | trimethylamine | kg | not mft | allocatable product
aea9ddd0-ccaf-4c2b-9d62-3ab931438bd8 | oat grain, feed production | GLO | 1996-01-01 | 1999-12-31 | 0111 | Growing of cereals (except rice), leguminous crops and oil seeds | ordinary transforming activity | parent |  | Current |  | ReferenceProduct | oat grain, feed | kg | not mft | allocatable product
aea9ddd0-ccaf-4c2b-9d62-3ab931438bd8 | oat grain, feed production | GLO | 1996-01-01 | 1999-12-31 | 0111 | Growing of cereals (except rice), leguminous crops and oil seeds | ordinary transforming activity | parent |  | Current |  | ByProduct | wastewater, average | m3 | mft | Waste
aea9f504-8815-4509-855e-bbc218b5a5f1 | offset printing, per kg printed paper | CH | 2007-01-01 | 2011-12-31 | 1811 | Printing | ordinary transforming activity | child |  | Current |  | ReferenceProduct | printed paper, offset | kg | not mft | allocatable product
aea9f504-8815-4509-855e-bbc218b5a5f1 | offset printing, per kg printed paper | CH | 2007-01-01 | 2011-12-31 | 1811 | Printing | ordinary transforming activity | child |  | Current |  | ByProduct | waste paper, unsorted | kg | mft | Recyclable
aea9f504-8815-4509-855e-bbc218b5a5f1 | offset printing, per kg printed paper | CH | 2007-01-01 | 2011-12-31 | 1811 | Printing | ordinary transforming activity | child |  | Current |  | ByProduct | spent solvent mixture | kg | mft | Waste
aea9f504-8815-4509-855e-bbc218b5a5f1 | offset printing, per kg printed paper | CH | 2007-01-01 | 2011-12-31 | 1811 | Printing | ordinary transforming activity | child |  | Current |  | ByProduct | waste emulsion paint | kg | mft | Waste
aea9f504-8815-4509-855e-bbc218b5a5f1 | offset printing, per kg printed paper | CH | 2007-01-01 | 2011-12-31 | 1811 | Printing | ordinary transforming activity | child |  | Current |  | ByProduct | waste paperboard | kg | mft | Waste
aeace405-aa51-4f80-9e0d-9587741afcf7 | market for land tenure, arable land, measured as carbon net primary productivity, annual crop | RU | 2010-01-01 | 2015-12-31 | 68 | Real estate activities | market activity |  |  | Undefined | no | ReferenceProduct | land tenure, arable land, measured as carbon net primary productivity, annual crop | kg | not mft | allocatable product
aeae0943-f4c9-4072-ab0a-6141977d47d1 | photovoltaic slanted-roof installation, 3kWp, single-Si, laminated, integrated, on roof | CH | 2000-01-01 | 2005-12-31 | 2610 | Manufacture of electronic components and boards | ordinary transforming activity |  | ConvertedDataset | Current |  | ReferenceProduct | photovoltaic slanted-roof installation, 3kWp, single-Si, laminated, integrated, on roof | unit | not mft | allocatable product
aeae9e48-afd5-4879-8f32-abf18a8cedde | market for transport, freight, lorry with refrigeration machine, 7.5-16 ton, EURO5, R134a refrigerant, freezing | GLO | 2010-01-01 | 2014-12-31 | 4923 | Freight transport by road | market activity |  |  | Undefined | no | ReferenceProduct | transport, freight, lorry with refrigeration machine, 7.5-16 ton, EURO5, R134a refrigerant, freezing | metric ton*km | not mft | allocatable product
aeb4ac02-119d-4e3b-b786-a1a32f5366eb | natural gas, high pressure, import from NL | CH | 2001-01-01 | 2001-12-31 | 3520 | Manufacture of gas; distribution of gaseous fuels through mains | ordinary transforming activity |  |  | Current |  | ReferenceProduct | natural gas, high pressure | m3 | not mft | allocatable product
aeb975e7-8967-441e-9a9f-8acb6d7d52a2 | treatment of metal part of electronics scrap, in blister-copper, by electrolytic refining | SE | 2000-01-01 | 2005-12-31 | 2420 | Manufacture of basic precious and other non-ferrous metals | ordinary transforming activity |  | ConvertedDataset | Current |  | ReferenceProduct | metal part of electronics scrap, in blister-copper | kg | mft | allocatable product
aeb975e7-8967-441e-9a9f-8acb6d7d52a2 | treatment of metal part of electronics scrap, in blister-copper, by electrolytic refining | SE | 2000-01-01 | 2005-12-31 | 2420 | Manufacture of basic precious and other non-ferrous metals | ordinary transforming activity |  | ConvertedDataset | Current |  | ByProduct | copper | kg | not mft | allocatable product
aeb975e7-8967-441e-9a9f-8acb6d7d52a2 | treatment of metal part of electronics scrap, in blister-copper, by electrolytic refining | SE | 2000-01-01 | 2005-12-31 | 2420 | Manufacture of basic precious and other non-ferrous metals | ordinary transforming activity |  | ConvertedDataset | Current |  | ByProduct | precious metal from electronics scrap, in anode slime | kg | mft | allocatable product
aeb975e7-8967-441e-9a9f-8acb6d7d52a2 | treatment of metal part of electronics scrap, in blister-copper, by electrolytic refining | SE | 2000-01-01 | 2005-12-31 | 2420 | Manufacture of basic precious and other non-ferrous metals | ordinary transforming activity |  | ConvertedDataset | Current |  | ByProduct | nickel, 99.5% | kg | not mft | allocatable product
aebd18a7-00d5-4650-b9e2-3dca8fbd0800 | market for stucco | GLO | 2011-01-01 | 2011-12-31 | 2395 | Manufacture of articles of concrete, cement and plaster | market activity |  | ConvertedDataset | Undefined | no | ReferenceProduct | stucco | kg | not mft | allocatable product
aec0250a-95bf-4b03-97d5-738cd08f30c1 | electricity production, wind, <1MW turbine, onshore | WECC, US only | 2000-01-01 | 2015-12-31 | 3510 | Electric power generation, transmission and distribution | ordinary transforming activity | child | United States//wind power | Modern |  | ReferenceProduct | electricity, high voltage | kWh | not mft | allocatable product
aec0250a-95bf-4b03-97d5-738cd08f30c1 | electricity production, wind, <1MW turbine, onshore | WECC, US only | 2000-01-01 | 2015-12-31 | 3510 | Electric power generation, transmission and distribution | ordinary transforming activity | child | United States//wind power | Modern |  | ByProduct | waste mineral oil | kg | mft | Waste
aec98e61-ae72-47b1-b0d4-c388614376b6 | methane production, 96% by volume, from biogas, from medium pressure network, at service station | CH | 2001-01-01 | 2001-12-31 | 3520 | Manufacture of gas; distribution of gaseous fuels through mains | ordinary transforming activity |  | ConvertedDataset | Current |  | ReferenceProduct | methane, 96% by volume, from biogas, from medium pressure network, at service station | kg | not mft | allocatable product
aecc62cc-9f52-408c-a821-c65f12a18461 | electricity voltage transformation from high to medium voltage | SE | 2012-01-01 | 2012-12-31 | 3510 | Electric power generation, transmission and distribution | ordinary transforming activity | child |  | Current |  | ReferenceProduct | electricity, medium voltage | kWh | not mft | allocatable product
aecc9c65-0634-46ad-a0df-af21f4297797 | heat and power co-generation, natural gas, conventional power plant, 100MW electrical | TW | 1990-01-01 | 2015-12-31 | 3510 | Electric power generation, transmission and distribution | ordinary transforming activity | child | fossil fuels//natural gas power//with true value | Current |  | ReferenceProduct | heat, district or industrial, natural gas | MJ | not mft | allocatable product
aecc9c65-0634-46ad-a0df-af21f4297797 | heat and power co-generation, natural gas, conventional power plant, 100MW electrical | TW | 1990-01-01 | 2015-12-31 | 3510 | Electric power generation, transmission and distribution | ordinary transforming activity | child | fossil fuels//natural gas power//with true value | Current |  | ByProduct | electricity, high voltage | kWh | not mft | allocatable product
aecc9c65-0634-46ad-a0df-af21f4297797 | heat and power co-generation, natural gas, conventional power plant, 100MW electrical | TW | 1990-01-01 | 2015-12-31 | 3510 | Electric power generation, transmission and distribution | ordinary transforming activity | child | fossil fuels//natural gas power//with true value | Current |  | ByProduct | residue from cooling tower | kg | mft | Waste
aed04d35-0eca-4f34-a02d-256c7454ce11 | electricity, high voltage, hydro, reservoir, import from France | CH | 2010-01-01 | 2010-12-31 | 3510 | Electric power generation, transmission and distribution | ordinary transforming activity |  |  | Current |  | ReferenceProduct | electricity, high voltage | kWh | not mft | allocatable product
aed81815-2351-4048-9cb4-2097a8f85778 | treatment of waste mineral wool, sorting plant | CH | 1994-01-01 | 2002-12-31 | 3830 | Materials recovery | ordinary transforming activity |  | ConvertedDataset//Treatment | Current |  | ReferenceProduct | waste mineral wool | kg | mft | Waste
aed81815-2351-4048-9cb4-2097a8f85778 | treatment of waste mineral wool, sorting plant | CH | 1994-01-01 | 2002-12-31 | 3830 | Materials recovery | ordinary transforming activity |  | ConvertedDataset//Treatment | Current |  | ByProduct | waste mineral wool, for final disposal | kg | mft | Waste
aeddb126-8217-4496-a198-4902c584dedb | impact extrusion of steel, cold, 5 strokes | GLO | 2006-01-01 | 2007-12-31 | 2591 | Forging, pressing, stamping and roll-forming of metal; powder metallurgy | ordinary transforming activity |  | ConvertedDataset | Current |  | ReferenceProduct | impact extrusion of steel, cold, 5 strokes | kg | not mft | allocatable product
aee00362-9a25-41ea-8aa4-e05e19eb4464 | inductor production, auxilliaries and energy use | GLO | 1998-01-01 | 2005-12-31 | 2610 | Manufacture of electronic components and boards | ordinary transforming activity |  |  | Current |  | ReferenceProduct | inductor, auxilliaries and energy use | kg | not mft | allocatable product
aee00362-9a25-41ea-8aa4-e05e19eb4464 | inductor production, auxilliaries and energy use | GLO | 1998-01-01 | 2005-12-31 | 2610 | Manufacture of electronic components and boards | ordinary transforming activity |  |  | Current |  | ByProduct | waste plastic, mixture | kg | mft | Waste
aee00362-9a25-41ea-8aa4-e05e19eb4464 | inductor production, auxilliaries and energy use | GLO | 1998-01-01 | 2005-12-31 | 2610 | Manufacture of electronic components and boards | ordinary transforming activity |  |  | Current |  | ByProduct | waste, from silicon wafer production, inorganic | kg | mft | Waste
aee00362-9a25-41ea-8aa4-e05e19eb4464 | inductor production, auxilliaries and energy use | GLO | 1998-01-01 | 2005-12-31 | 2610 | Manufacture of electronic components and boards | ordinary transforming activity |  |  | Current |  | ByProduct | spent solvent mixture | kg | mft | Waste
aee00362-9a25-41ea-8aa4-e05e19eb4464 | inductor production, auxilliaries and energy use | GLO | 1998-01-01 | 2005-12-31 | 2610 | Manufacture of electronic components and boards | ordinary transforming activity |  |  | Current |  | ByProduct | wastewater, average | m3 | mft | Waste
aef9316d-a428-49cd-be0b-c1248395e199 | operation, housing system, pig, fully-slatted floor | GLO | 1994-01-01 | 2002-12-31 | 0145 | Raising of swine/pigs | ordinary transforming activity | parent | ConvertedDataset//Operation | Current |  | ReferenceProduct | operation, housing system, pig, fully-slatted floor, per pig place | unit | not mft | allocatable product
af04ad86-40d5-4421-8e13-9ac7fd57483a | market for photovoltaic slanted-roof installation, 3kWp, a-Si, laminated, integrated, on roof | GLO | 2011-01-01 | 2011-12-31 | 2610 | Manufacture of electronic components and boards | market activity |  | ConvertedDataset | Undefined | no | ReferenceProduct | photovoltaic slanted-roof installation, 3kWp, a-Si, laminated, integrated, on roof | unit | not mft | allocatable product
af07efd1-fafc-4f21-acf3-c7e490307825 | cement production, Portland | GLO | 2005-01-01 | 2009-12-31 | 2394 | Manufacture of cement, lime and plaster | ordinary transforming activity | parent |  | Current |  | ReferenceProduct | cement, Portland | kg | not mft | allocatable product
af0ae150-d32b-4a58-b9cf-4e7fdbe7b8d9 | heat and power co-generation, lignite | GR | 1980-01-01 | 2015-12-31 | 3510 | Electric power generation, transmission and distribution | ordinary transforming activity | child | fossil fuels//coal power//lignite power | Modern |  | ReferenceProduct | heat, district or industrial, other than natural gas | MJ | not mft | allocatable product
af0ae150-d32b-4a58-b9cf-4e7fdbe7b8d9 | heat and power co-generation, lignite | GR | 1980-01-01 | 2015-12-31 | 3510 | Electric power generation, transmission and distribution | ordinary transforming activity | child | fossil fuels//coal power//lignite power | Modern |  | ByProduct | electricity, high voltage | kWh | not mft | allocatable product
af0ae150-d32b-4a58-b9cf-4e7fdbe7b8d9 | heat and power co-generation, lignite | GR | 1980-01-01 | 2015-12-31 | 3510 | Electric power generation, transmission and distribution | ordinary transforming activity | child | fossil fuels//coal power//lignite power | Modern |  | ByProduct | residue from cooling tower | kg | mft | Waste
af0ae150-d32b-4a58-b9cf-4e7fdbe7b8d9 | heat and power co-generation, lignite | GR | 1980-01-01 | 2015-12-31 | 3510 | Electric power generation, transmission and distribution | ordinary transforming activity | child | fossil fuels//coal power//lignite power | Modern |  | ByProduct | lignite ash | kg | mft | Waste
af0c6e8f-530b-4af4-994d-5d1e74b8a0e7 | polystyrene foam slab with graphite, 6% recycled | GLO | 2009-01-01 | 2011-12-31 | 2220 | Manufacture of plastics products | ordinary transforming activity |  | single enterprise data//ConvertedDataset | Current |  | ReferenceProduct | polystyrene foam slab with graphite, 6% recycled | kg | not mft | allocatable product
af0e1022-aed8-4240-98e3-e269aaf0b39c | oil boiler production, 100kW | GLO | 1993-01-01 | 1998-12-31 | 2815a | Manufacture of furnaces and boilers for liquid fuels | ordinary transforming activity |  | ConvertedDataset | Current |  | ReferenceProduct | oil boiler, 100kW | unit | not mft | allocatable product
af0e1022-aed8-4240-98e3-e269aaf0b39c | oil boiler production, 100kW | GLO | 1993-01-01 | 1998-12-31 | 2815a | Manufacture of furnaces and boilers for liquid fuels | ordinary transforming activity |  | ConvertedDataset | Current |  | ByProduct | waste paperboard | kg | mft | Waste
af0e1022-aed8-4240-98e3-e269aaf0b39c | oil boiler production, 100kW | GLO | 1993-01-01 | 1998-12-31 | 2815a | Manufacture of furnaces and boilers for liquid fuels | ordinary transforming activity |  | ConvertedDataset | Current |  | ByProduct | waste plastic, mixture | kg | mft | Waste
af0e1022-aed8-4240-98e3-e269aaf0b39c | oil boiler production, 100kW | GLO | 1993-01-01 | 1998-12-31 | 2815a | Manufacture of furnaces and boilers for liquid fuels | ordinary transforming activity |  | ConvertedDataset | Current |  | ByProduct | wastewater from pig iron production | m3 | mft | Waste
af0e1022-aed8-4240-98e3-e269aaf0b39c | oil boiler production, 100kW | GLO | 1993-01-01 | 1998-12-31 | 2815a | Manufacture of furnaces and boilers for liquid fuels | ordinary transforming activity |  | ConvertedDataset | Current |  | ByProduct | hazardous waste, for incineration | kg | mft | Waste
af0e1022-aed8-4240-98e3-e269aaf0b39c | oil boiler production, 100kW | GLO | 1993-01-01 | 1998-12-31 | 2815a | Manufacture of furnaces and boilers for liquid fuels | ordinary transforming activity |  | ConvertedDataset | Current |  | ByProduct | waste mineral wool, for final disposal | kg | mft | Waste
af194e51-66e5-4b44-aba8-e507e6d26f1d | mowing, by rotary mower | GLO | 1991-01-01 | 2002-12-31 | 0161 | Support activities for crop production | ordinary transforming activity |  | ConvertedDataset | Current |  | ReferenceProduct | mowing, by rotary mower | ha | not mft | allocatable product
af19b6f2-de16-4007-85f4-e635b610d618 | market for sawlog and veneer log, softwood, measured as solid wood under bark | CH | 2015-01-01 | 2015-12-31 | 0220 | Logging | market activity |  |  | Undefined | no | ReferenceProduct | sawlog and veneer log, softwood, measured as solid wood under bark | m3 | not mft | allocatable product
af1b11a1-05bc-4c83-a55a-57d24fa37f5c | fluorine production, liquid | GLO | 1999-01-01 | 1999-12-31 | 2011 | Manufacture of basic chemicals | ordinary transforming activity |  | ConvertedDataset | Current |  | ReferenceProduct | fluorine, liquid | kg | not mft | allocatable product
af25bf9d-e9be-46df-9364-e5775b224a6f | electricity production, hydro, run-of-river | PL | 1945-01-01 | 2015-12-31 | 3510 | Electric power generation, transmission and distribution | ordinary transforming activity | child | hydro power | Modern |  | ReferenceProduct | electricity, high voltage | kWh | not mft | allocatable product
af25bf9d-e9be-46df-9364-e5775b224a6f | electricity production, hydro, run-of-river | PL | 1945-01-01 | 2015-12-31 | 3510 | Electric power generation, transmission and distribution | ordinary transforming activity | child | hydro power | Modern |  | ByProduct | waste mineral oil | kg | mft | Waste
af280a94-5cfe-4668-9da4-b3e132d7f123 | market for trimethyl borate | GLO | 2011-01-01 | 2011-12-31 | 2011 | Manufacture of basic chemicals | market activity |  | ConvertedDataset | Undefined | no | ReferenceProduct | trimethyl borate | kg | not mft | allocatable product
af302a52-5eaa-4b83-bc77-f79bdf889956 | market for electricity, low voltage | CA-PE | 2012-01-01 | 2015-12-31 | 3510 | Electric power generation, transmission and distribution | market activity |  | Canada | Undefined | no | ReferenceProduct | electricity, low voltage | kWh | not mft | allocatable product
af3092bb-45da-4c97-aa6f-285485f06afe | electricity production, hard coal | NPCC, US only | 1980-01-01 | 2015-12-31 | 3510 | Electric power generation, transmission and distribution | ordinary transforming activity | child | United States//hard coal power//fossil fuels//coal power | Modern |  | ReferenceProduct | electricity, high voltage | kWh | not mft | allocatable product
af3092bb-45da-4c97-aa6f-285485f06afe | electricity production, hard coal | NPCC, US only | 1980-01-01 | 2015-12-31 | 3510 | Electric power generation, transmission and distribution | ordinary transforming activity | child | United States//hard coal power//fossil fuels//coal power | Modern |  | ByProduct | residue from cooling tower | kg | mft | Waste
af3092bb-45da-4c97-aa6f-285485f06afe | electricity production, hard coal | NPCC, US only | 1980-01-01 | 2015-12-31 | 3510 | Electric power generation, transmission and distribution | ordinary transforming activity | child | United States//hard coal power//fossil fuels//coal power | Modern |  | ByProduct | hard coal ash | kg | mft | Waste
af30c6e7-27fd-461d-ab1d-490464729719 | electricity, high voltage, import from DE | PL | 2012-01-01 | 2012-12-31 | 3510 | Electric power generation, transmission and distribution | ordinary transforming activity |  |  | Current |  | ReferenceProduct | electricity, high voltage | kWh | not mft | allocatable product
af35f0f5-6fd8-4c0a-9b26-c318ffc62919 | napropamide production | GLO | 2000-01-01 | 2010-12-31 | 2021 | Manufacture of pesticides and other agrochemical products | ordinary transforming activity |  | ConvertedDataset | Current |  | ReferenceProduct | napropamide | kg | not mft | allocatable product
af38f2be-6e22-42cf-bfc3-f05ccc56b2d3 | market for natural gas, high pressure | BE | 2000-01-01 | 2000-12-31 | 3520 | Manufacture of gas; distribution of gaseous fuels through mains | market activity |  |  | Undefined | no | ReferenceProduct | natural gas, high pressure | m3 | not mft | allocatable product
af48c7c1-2c2b-4e58-b6ad-dd12c956227f | market for electricity, for reuse in municipal waste incineration only | DK | 2008-01-01 | 2013-12-31 | 3821 | Treatment and disposal of non-hazardous waste | market activity | child |  | Undefined | yes | ReferenceProduct | electricity, for reuse in municipal waste incineration only | kWh | not mft | allocatable product
af48c7c1-2c2b-4e58-b6ad-dd12c956227f | market for electricity, for reuse in municipal waste incineration only | DK | 2008-01-01 | 2013-12-31 | 3821 | Treatment and disposal of non-hazardous waste | market activity | child |  | Undefined | yes | ByProduct | electricity, for reuse in municipal waste incineration only | kWh | not mft | allocatable product
af4a8d00-c86a-46c4-9639-fb041ba6461f | rye production, Swiss integrated production, extensive | CH | 1996-01-01 | 2003-12-31 | 0111 | Growing of cereals (except rice), leguminous crops and oil seeds | ordinary transforming activity |  |  | Current |  | ReferenceProduct | rye grain, Swiss integrated production | kg | not mft | allocatable product
af4a8d00-c86a-46c4-9639-fb041ba6461f | rye production, Swiss integrated production, extensive | CH | 1996-01-01 | 2003-12-31 | 0111 | Growing of cereals (except rice), leguminous crops and oil seeds | ordinary transforming activity |  |  | Current |  | ByProduct | straw | kg | not mft | allocatable product
af4b84a0-c398-4b38-8dcb-493e986b1c57 | metal working, average for copper product manufacturing | RER | 2006-01-01 | 2007-12-31 | 259 | Manufacture of other fabricated metal products; metalworking service activit | ordinary transforming activity |  | ConvertedDataset | Current |  | ReferenceProduct | metal working, average for copper product manufacturing | kg | not mft | allocatable product
af5141ca-d5fd-4c87-af4e-0735e0e5c740 | cocoa bean production, sun-dried | GLO | 2009-01-01 | 2012-12-31 | 0127 | Growing of beverage crops | ordinary transforming activity |  | WFLDB | Current |  | ReferenceProduct | cocoa bean | kg | not mft | allocatable product
af5141ca-d5fd-4c87-af4e-0735e0e5c740 | cocoa bean production, sun-dried | GLO | 2009-01-01 | 2012-12-31 | 0127 | Growing of beverage crops | ordinary transforming activity |  | WFLDB | Current |  | ByProduct | waste wood, untreated | kg | mft | Waste
af54bf27-ecb6-49aa-b86d-d80dfd1f5200 | welding, gas, steel | GLO | 1997-01-01 | 2002-12-31 | 2592 | Treatment and coating of metals; machining | ordinary transforming activity |  | ConvertedDataset | Current |  | ReferenceProduct | welding, gas, steel | m | not mft | allocatable product
af606d1d-956e-4ce7-9a45-90b4a59c70cc | market for photovoltaic cell, single-Si wafer | GLO | 2011-01-01 | 2011-12-31 | 2610 | Manufacture of electronic components and boards | market activity |  | ConvertedDataset | Undefined | no | ReferenceProduct | photovoltaic cell, single-Si wafer | m2 | not mft | allocatable product
af66631a-7dd7-4fb0-977a-4df5ef27b032 | oil boiler production, 100kW | CH | 1993-01-01 | 1998-12-31 | 2815a | Manufacture of furnaces and boilers for liquid fuels | ordinary transforming activity |  | ConvertedDataset | Current |  | ReferenceProduct | oil boiler, 100kW | unit | not mft | allocatable product
af66631a-7dd7-4fb0-977a-4df5ef27b032 | oil boiler production, 100kW | CH | 1993-01-01 | 1998-12-31 | 2815a | Manufacture of furnaces and boilers for liquid fuels | ordinary transforming activity |  | ConvertedDataset | Current |  | ByProduct | waste mineral wool, for final disposal | kg | mft | Waste
af66631a-7dd7-4fb0-977a-4df5ef27b032 | oil boiler production, 100kW | CH | 1993-01-01 | 1998-12-31 | 2815a | Manufacture of furnaces and boilers for liquid fuels | ordinary transforming activity |  | ConvertedDataset | Current |  | ByProduct | wastewater from pig iron production | m3 | mft | Waste
af66631a-7dd7-4fb0-977a-4df5ef27b032 | oil boiler production, 100kW | CH | 1993-01-01 | 1998-12-31 | 2815a | Manufacture of furnaces and boilers for liquid fuels | ordinary transforming activity |  | ConvertedDataset | Current |  | ByProduct | hazardous waste, for incineration | kg | mft | Waste
af66631a-7dd7-4fb0-977a-4df5ef27b032 | oil boiler production, 100kW | CH | 1993-01-01 | 1998-12-31 | 2815a | Manufacture of furnaces and boilers for liquid fuels | ordinary transforming activity |  | ConvertedDataset | Current |  | ByProduct | waste plastic, mixture | kg | mft | Waste
af66631a-7dd7-4fb0-977a-4df5ef27b032 | oil boiler production, 100kW | CH | 1993-01-01 | 1998-12-31 | 2815a | Manufacture of furnaces and boilers for liquid fuels | ordinary transforming activity |  | ConvertedDataset | Current |  | ByProduct | waste paperboard | kg | mft | Waste
af699ebd-cc4b-4e80-bf00-48c8e171cc9d | silicon production, single crystal, Czochralski process, photovoltaics | RER | 1992-01-01 | 2006-12-31 | 2011 | Manufacture of basic chemicals | ordinary transforming activity |  |  | Current |  | ReferenceProduct | silicon, single crystal, Czochralski process, photovoltaics | kg | not mft | allocatable product
af699ebd-cc4b-4e80-bf00-48c8e171cc9d | silicon production, single crystal, Czochralski process, photovoltaics | RER | 1992-01-01 | 2006-12-31 | 2011 | Manufacture of basic chemicals | ordinary transforming activity |  |  | Current |  | ByProduct | waste, from silicon wafer production, inorganic | kg | mft | Waste
af6c6eb9-5e68-4a28-aa13-c2b596de890a | heat and power co-generation, natural gas, 500kW electrical, lean burn | GLO | 2000-01-01 | 2000-12-31 | 3530 | Steam and air conditioning supply | ordinary transforming activity |  | with true value//ConvertedDataset | Current |  | ReferenceProduct | heat, district or industrial, natural gas | MJ | not mft | allocatable product
af6c6eb9-5e68-4a28-aa13-c2b596de890a | heat and power co-generation, natural gas, 500kW electrical, lean burn | GLO | 2000-01-01 | 2000-12-31 | 3530 | Steam and air conditioning supply | ordinary transforming activity |  | with true value//ConvertedDataset | Current |  | ByProduct | waste mineral oil | kg | mft | Waste
af6c6eb9-5e68-4a28-aa13-c2b596de890a | heat and power co-generation, natural gas, 500kW electrical, lean burn | GLO | 2000-01-01 | 2000-12-31 | 3530 | Steam and air conditioning supply | ordinary transforming activity |  | with true value//ConvertedDataset | Current |  | ByProduct | electricity, high voltage | kWh | not mft | allocatable product
af6cae1c-b17a-4e1c-a301-8b67ff852326 | tap water production, artificial recharged wells | GLO | 2012-01-01 | 2012-12-31 | 3600 | Water collection, treatment and supply | ordinary transforming activity |  | single enterprise data | Current |  | ReferenceProduct | tap water | kg | not mft | allocatable product
af6cae1c-b17a-4e1c-a301-8b67ff852326 | tap water production, artificial recharged wells | GLO | 2012-01-01 | 2012-12-31 | 3600 | Water collection, treatment and supply | ordinary transforming activity |  | single enterprise data | Current |  | ByProduct | wastewater, unpolluted | m3 | mft | Waste
af70d7f3-3de9-425a-8f8b-2a01f082a524 | treatment of refinery sludge, landfarming | CH | 2000-01-01 | 2000-12-31 | 3821 | Treatment and disposal of non-hazardous waste | ordinary transforming activity |  | ConvertedDataset//Treatment | Current |  | ReferenceProduct | refinery sludge | kg | mft | Waste
af73019e-e50f-428f-8e93-fdf7da741df2 | bale loading | CH | 1991-01-01 | 2002-12-31 | 0163 | Post-harvest crop activities | ordinary transforming activity |  | ConvertedDataset | Current |  | ReferenceProduct | bale loading | unit | not mft | allocatable product
af749ee9-fabe-435c-9da8-7a63b64be402 | electricity production, hydro, run-of-river | CN-SX | 1945-01-01 | 2015-12-31 | 3510 | Electric power generation, transmission and distribution | ordinary transforming activity | child | China//hydro power | Modern |  | ReferenceProduct | electricity, high voltage | kWh | not mft | allocatable product
af749ee9-fabe-435c-9da8-7a63b64be402 | electricity production, hydro, run-of-river | CN-SX | 1945-01-01 | 2015-12-31 | 3510 | Electric power generation, transmission and distribution | ordinary transforming activity | child | China//hydro power | Modern |  | ByProduct | waste mineral oil | kg | mft | Waste
af760b42-d679-4d27-894a-fd5866ab1e76 | transport, freight, small lorry with refrigeration machine, EURO3, CO2 refrigerant, cooling to generic market | GLO | 2010-01-01 | 2015-12-31 | 4923 | Freight transport by road | ordinary transforming activity |  | linking activity | Current |  | ReferenceProduct | transport, freight, lorry with refrigeration machine, cooling | metric ton*km | not mft | allocatable product
af7a6d04-4faf-4197-a435-74be9ced2f01 | electricity voltage transformation from high to medium voltage | NL | 2012-01-01 | 2012-12-31 | 3510 | Electric power generation, transmission and distribution | ordinary transforming activity | child |  | Current |  | ReferenceProduct | electricity, medium voltage | kWh | not mft | allocatable product
af882444-0d07-46c1-afb7-c03cc7df6dd6 | treatment of wastewater from PV cell production, capacity 5E9l/year | CH | 1994-01-01 | 2000-12-31 | 3700 | Sewerage | ordinary transforming activity |  | ConvertedDataset//Treatment | Current |  | ReferenceProduct | wastewater from PV cell production | m3 | mft | Waste
af882444-0d07-46c1-afb7-c03cc7df6dd6 | treatment of wastewater from PV cell production, capacity 5E9l/year | CH | 1994-01-01 | 2000-12-31 | 3700 | Sewerage | ordinary transforming activity |  | ConvertedDataset//Treatment | Current |  | ByProduct | waste plastic, mixture | kg | mft | Waste
af882444-0d07-46c1-afb7-c03cc7df6dd6 | treatment of wastewater from PV cell production, capacity 5E9l/year | CH | 1994-01-01 | 2000-12-31 | 3700 | Sewerage | ordinary transforming activity |  | ConvertedDataset//Treatment | Current |  | ByProduct | waste cement, hydrated | kg | mft | Waste
af882444-0d07-46c1-afb7-c03cc7df6dd6 | treatment of wastewater from PV cell production, capacity 5E9l/year | CH | 1994-01-01 | 2000-12-31 | 3700 | Sewerage | ordinary transforming activity |  | ConvertedDataset//Treatment | Current |  | ByProduct | waste graphical paper | kg | mft | Waste
af95758a-4774-47f7-8780-d3103a0e72f2 | methyl tert-butyl ether production | RER | 1991-01-01 | 1991-12-31 | 2011 | Manufacture of basic chemicals | ordinary transforming activity |  | ConvertedDataset | Current |  | ReferenceProduct | methyl tert-butyl ether | kg | not mft | allocatable product
af97d376-ca70-485a-b837-eec8b4d1cdc6 | latex production | RER | 1995-01-01 | 1995-12-31 | 2013 | Manufacture of plastics and synthetic rubber in primary forms | ordinary transforming activity |  | ConvertedDataset | Current |  | ReferenceProduct | latex | kg | not mft | allocatable product
af97d376-ca70-485a-b837-eec8b4d1cdc6 | latex production | RER | 1995-01-01 | 1995-12-31 | 2013 | Manufacture of plastics and synthetic rubber in primary forms | ordinary transforming activity |  | ConvertedDataset | Current |  | ByProduct | decommissioned chemical production facilities | kg | mft | Waste
af97d376-ca70-485a-b837-eec8b4d1cdc6 | latex production | RER | 1995-01-01 | 1995-12-31 | 2013 | Manufacture of plastics and synthetic rubber in primary forms | ordinary transforming activity |  | ConvertedDataset | Current |  | ByProduct | average incineration residue | kg | mft | Waste
af97d376-ca70-485a-b837-eec8b4d1cdc6 | latex production | RER | 1995-01-01 | 1995-12-31 | 2013 | Manufacture of plastics and synthetic rubber in primary forms | ordinary transforming activity |  | ConvertedDataset | Current |  | ByProduct | hazardous waste, for underground deposit | kg | mft | Waste
af97d376-ca70-485a-b837-eec8b4d1cdc6 | latex production | RER | 1995-01-01 | 1995-12-31 | 2013 | Manufacture of plastics and synthetic rubber in primary forms | ordinary transforming activity |  | ConvertedDataset | Current |  | ByProduct | municipal solid waste | kg | mft | Waste
af97d376-ca70-485a-b837-eec8b4d1cdc6 | latex production | RER | 1995-01-01 | 1995-12-31 | 2013 | Manufacture of plastics and synthetic rubber in primary forms | ordinary transforming activity |  | ConvertedDataset | Current |  | ByProduct | spoil from hard coal mining | kg | mft | Waste
af97d376-ca70-485a-b837-eec8b4d1cdc6 | latex production | RER | 1995-01-01 | 1995-12-31 | 2013 | Manufacture of plastics and synthetic rubber in primary forms | ordinary transforming activity |  | ConvertedDataset | Current |  | ByProduct | waste plastic, mixture | kg | mft | Waste
af97d376-ca70-485a-b837-eec8b4d1cdc6 | latex production | RER | 1995-01-01 | 1995-12-31 | 2013 | Manufacture of plastics and synthetic rubber in primary forms | ordinary transforming activity |  | ConvertedDataset | Current |  | ByProduct | waste wood, untreated | kg | mft | Waste
afa1af23-f7d2-4743-b005-7c4b618556e1 | market for wastewater from pig iron production | Europe without Switzerland | 2011-01-01 | 2011-12-31 | 3700 | Sewerage | market activity |  |  | Undefined | no | ReferenceProduct | wastewater from pig iron production | m3 | mft | Waste
afa278bc-09c3-4c16-84ad-d85e69bf994e | heat and power co-generation unit construction, 6400kW thermal, building | GLO | 2000-01-01 | 2001-12-31 | 4220a | Construction of utility projects for electricity production, except for liquid fuels | ordinary transforming activity |  | ConvertedDataset | Current |  | ReferenceProduct | heat and power co-generation unit, 6400kW thermal, building | unit | not mft | allocatable product
afa278bc-09c3-4c16-84ad-d85e69bf994e | heat and power co-generation unit construction, 6400kW thermal, building | GLO | 2000-01-01 | 2001-12-31 | 4220a | Construction of utility projects for electricity production, except for liquid fuels | ordinary transforming activity |  | ConvertedDataset | Current |  | ByProduct | waste concrete gravel | kg | mft | Waste
afa278bc-09c3-4c16-84ad-d85e69bf994e | heat and power co-generation unit construction, 6400kW thermal, building | GLO | 2000-01-01 | 2001-12-31 | 4220a | Construction of utility projects for electricity production, except for liquid fuels | ordinary transforming activity |  | ConvertedDataset | Current |  | ByProduct | waste mineral wool | kg | mft | Waste
afa278bc-09c3-4c16-84ad-d85e69bf994e | heat and power co-generation unit construction, 6400kW thermal, building | GLO | 2000-01-01 | 2001-12-31 | 4220a | Construction of utility projects for electricity production, except for liquid fuels | ordinary transforming activity |  | ConvertedDataset | Current |  | ByProduct | waste wood, untreated | kg | mft | Waste
afa278bc-09c3-4c16-84ad-d85e69bf994e | heat and power co-generation unit construction, 6400kW thermal, building | GLO | 2000-01-01 | 2001-12-31 | 4220a | Construction of utility projects for electricity production, except for liquid fuels | ordinary transforming activity |  | ConvertedDataset | Current |  | ByProduct | waste reinforced concrete | kg | mft | Waste
afa278bc-09c3-4c16-84ad-d85e69bf994e | heat and power co-generation unit construction, 6400kW thermal, building | GLO | 2000-01-01 | 2001-12-31 | 4220a | Construction of utility projects for electricity production, except for liquid fuels | ordinary transforming activity |  | ConvertedDataset | Current |  | ByProduct | waste paint on wood | kg | mft | Waste
afadacc9-0eed-4610-b408-ccfd27673c27 | limestone production, crushed, for mill | GLO | 2000-01-01 | 2002-12-31 | 0810 | Quarrying of stone, sand and clay | ordinary transforming activity |  | ConvertedDataset | Current |  | ReferenceProduct | limestone, crushed, for mill | kg | not mft | allocatable product
afb0842a-6e28-4059-84ae-8810ccd63f10 | melamine impregnated paper production | RER | 2012-01-01 | 2012-12-31 | 1621 | Manufacture of veneer sheets and wood-based panels | ordinary transforming activity |  |  | Current |  | ReferenceProduct | paper, melamine impregnated | kg | not mft | allocatable product
afb0842a-6e28-4059-84ae-8810ccd63f10 | melamine impregnated paper production | RER | 2012-01-01 | 2012-12-31 | 1621 | Manufacture of veneer sheets and wood-based panels | ordinary transforming activity |  |  | Current |  | ByProduct | hazardous waste, for incineration | kg | mft | Waste
afb0842a-6e28-4059-84ae-8810ccd63f10 | melamine impregnated paper production | RER | 2012-01-01 | 2012-12-31 | 1621 | Manufacture of veneer sheets and wood-based panels | ordinary transforming activity |  |  | Current |  | ByProduct | municipal solid waste | kg | mft | Waste
afb0842a-6e28-4059-84ae-8810ccd63f10 | melamine impregnated paper production | RER | 2012-01-01 | 2012-12-31 | 1621 | Manufacture of veneer sheets and wood-based panels | ordinary transforming activity |  |  | Current |  | ByProduct | waste packaging paper | kg | mft | Recyclable
afb26b8a-6408-4a7e-bd02-56a85a5c470e | excavation, skid-steer loader | RER | 1996-01-01 | 2001-12-31 | 4312 | Site preparation | ordinary transforming activity |  | ConvertedDataset | Current |  | ReferenceProduct | excavation, skid-steer loader | m3 | not mft | allocatable product
afb26b8a-6408-4a7e-bd02-56a85a5c470e | excavation, skid-steer loader | RER | 1996-01-01 | 2001-12-31 | 4312 | Site preparation | ordinary transforming activity |  | ConvertedDataset | Current |  | ByProduct | waste mineral oil | kg | mft | Waste
afb32328-089f-47e3-af9b-a20147fc4892 | iron-nickel-chromium alloy production | GLO | 2000-01-01 | 2005-12-31 | 2410 | Manufacture of basic iron and steel | ordinary transforming activity |  | ConvertedDataset | Current |  | ReferenceProduct | iron-nickel-chromium alloy | kg | not mft | allocatable product
afb32328-089f-47e3-af9b-a20147fc4892 | iron-nickel-chromium alloy production | GLO | 2000-01-01 | 2005-12-31 | 2410 | Manufacture of basic iron and steel | ordinary transforming activity |  | ConvertedDataset | Current |  | ByProduct | slag, unalloyed electric arc furnace steel | kg | mft | Waste
afb32328-089f-47e3-af9b-a20147fc4892 | iron-nickel-chromium alloy production | GLO | 2000-01-01 | 2005-12-31 | 2410 | Manufacture of basic iron and steel | ordinary transforming activity |  | ConvertedDataset | Current |  | ByProduct | inert waste, for final disposal | kg | mft | Waste
afb32328-089f-47e3-af9b-a20147fc4892 | iron-nickel-chromium alloy production | GLO | 2000-01-01 | 2005-12-31 | 2410 | Manufacture of basic iron and steel | ordinary transforming activity |  | ConvertedDataset | Current |  | ByProduct | dust, alloyed electric arc furnace steel | kg | mft | Waste
afb36bba-4679-4961-9a05-1f62ed235d29 | market for strawberry seedling, for planting | GLO | 2009-01-01 | 2012-12-31 | 0130 | Plant propagation | market activity |  |  | Undefined | no | ReferenceProduct | strawberry seedling, for planting | unit | not mft | allocatable product
afb38d2f-c22a-4bbd-8a22-0b9fb43a6dd4 | market for electricity, medium voltage | JP | 2012-01-01 | 2015-12-31 | 3510 | Electric power generation, transmission and distribution | market activity | child |  | Undefined | no | ReferenceProduct | electricity, medium voltage | kWh | not mft | allocatable product
afb4be63-d394-493b-9b02-23e5a809dfc2 | market for land use change, perennial crop | CL | 2010-01-01 | 2015-12-31 | 68 | Real estate activities | market activity |  |  | Undefined | no | ReferenceProduct | land use change, perennial crop | ha | not mft | allocatable product
afb9aafd-56bb-462e-96cb-8054b031ba4f | electricity voltage transformation from medium to low voltage | JP | 2012-01-01 | 2012-12-31 | 3510 | Electric power generation, transmission and distribution | ordinary transforming activity | child |  | Current |  | ReferenceProduct | electricity, low voltage | kWh | not mft | allocatable product
afc464f3-a127-413e-829e-b24b03052a31 | market for tillage, hoeing and earthing-up, potatoes | GLO | 2011-01-01 | 2011-12-31 | 0161 | Support activities for crop production | market activity |  | ConvertedDataset | Undefined | no | ReferenceProduct | tillage, hoeing and earthing-up, potatoes | ha | not mft | allocatable product
afc56c6b-a414-4ca1-a3d6-a19d76517b07 | furnace production, wood chips, hardwood storage area, 50kW | CH | 2000-01-01 | 2001-12-31 | 2815 | Manufacture of ovens, furnaces and furnace burners | ordinary transforming activity |  | ConvertedDataset | Current |  | ReferenceProduct | furnace, wood chips, hardwood storage area, 50kW | unit | not mft | allocatable product
afc56c6b-a414-4ca1-a3d6-a19d76517b07 | furnace production, wood chips, hardwood storage area, 50kW | CH | 2000-01-01 | 2001-12-31 | 2815 | Manufacture of ovens, furnaces and furnace burners | ordinary transforming activity |  | ConvertedDataset | Current |  | ByProduct | waste concrete | kg | mft | Waste
afc56c6b-a414-4ca1-a3d6-a19d76517b07 | furnace production, wood chips, hardwood storage area, 50kW | CH | 2000-01-01 | 2001-12-31 | 2815 | Manufacture of ovens, furnaces and furnace burners | ordinary transforming activity |  | ConvertedDataset | Current |  | ByProduct | waste mineral oil | kg | mft | Waste
afc56c6b-a414-4ca1-a3d6-a19d76517b07 | furnace production, wood chips, hardwood storage area, 50kW | CH | 2000-01-01 | 2001-12-31 | 2815 | Manufacture of ovens, furnaces and furnace burners | ordinary transforming activity |  | ConvertedDataset | Current |  | ByProduct | waste mineral wool, for final disposal | kg | mft | Waste
afc56c6b-a414-4ca1-a3d6-a19d76517b07 | furnace production, wood chips, hardwood storage area, 50kW | CH | 2000-01-01 | 2001-12-31 | 2815 | Manufacture of ovens, furnaces and furnace burners | ordinary transforming activity |  | ConvertedDataset | Current |  | ByProduct | waste polyethylene | kg | mft | Waste
afcfa26e-278a-4d1e-aba9-464930a591da | market for polystyrene, expandable | GLO | 2011-01-01 | 2011-12-31 | 2013 | Manufacture of plastics and synthetic rubber in primary forms | market activity |  | ConvertedDataset | Undefined | no | ReferenceProduct | polystyrene, expandable | kg | not mft | allocatable product
afd0a34a-c4bf-49ea-b27a-65c98ed4a309 | fluting medium production, semichemical | RER | 2008-01-01 | 2008-12-31 | 1702 | Manufacture of corrugated paper and paperboard and of containers of paper a | ordinary transforming activity |  |  | Current |  | ReferenceProduct | fluting medium | kg | not mft | allocatable product
afd0a34a-c4bf-49ea-b27a-65c98ed4a309 | fluting medium production, semichemical | RER | 2008-01-01 | 2008-12-31 | 1702 | Manufacture of corrugated paper and paperboard and of containers of paper a | ordinary transforming activity |  |  | Current |  | ByProduct | waste mineral oil | kg | mft | Waste
afd0a34a-c4bf-49ea-b27a-65c98ed4a309 | fluting medium production, semichemical | RER | 2008-01-01 | 2008-12-31 | 1702 | Manufacture of corrugated paper and paperboard and of containers of paper a | ordinary transforming activity |  |  | Current |  | ByProduct | sludge from pulp and paper production | kg | mft | Waste
afd0a34a-c4bf-49ea-b27a-65c98ed4a309 | fluting medium production, semichemical | RER | 2008-01-01 | 2008-12-31 | 1702 | Manufacture of corrugated paper and paperboard and of containers of paper a | ordinary transforming activity |  |  | Current |  | ByProduct | ash from paper production sludge | kg | mft | Waste
afd0a34a-c4bf-49ea-b27a-65c98ed4a309 | fluting medium production, semichemical | RER | 2008-01-01 | 2008-12-31 | 1702 | Manufacture of corrugated paper and paperboard and of containers of paper a | ordinary transforming activity |  |  | Current |  | ByProduct | residual hardwood, wet | m3 | not mft | allocatable product
afd0a34a-c4bf-49ea-b27a-65c98ed4a309 | fluting medium production, semichemical | RER | 2008-01-01 | 2008-12-31 | 1702 | Manufacture of corrugated paper and paperboard and of containers of paper a | ordinary transforming activity |  |  | Current |  | ByProduct | electricity, medium voltage | kWh | not mft | allocatable product
afd0a34a-c4bf-49ea-b27a-65c98ed4a309 | fluting medium production, semichemical | RER | 2008-01-01 | 2008-12-31 | 1702 | Manufacture of corrugated paper and paperboard and of containers of paper a | ordinary transforming activity |  |  | Current |  | ByProduct | limestone residue | kg | mft | Waste
afd0a34a-c4bf-49ea-b27a-65c98ed4a309 | fluting medium production, semichemical | RER | 2008-01-01 | 2008-12-31 | 1702 | Manufacture of corrugated paper and paperboard and of containers of paper a | ordinary transforming activity |  |  | Current |  | ByProduct | municipal solid waste | kg | mft | Waste
afd0a34a-c4bf-49ea-b27a-65c98ed4a309 | fluting medium production, semichemical | RER | 2008-01-01 | 2008-12-31 | 1702 | Manufacture of corrugated paper and paperboard and of containers of paper a | ordinary transforming activity |  |  | Current |  | ByProduct | heat, district or industrial, other than natural gas | MJ | not mft | allocatable product
afd68422-36d4-4a11-9f02-c753fa390d40 | bitumen seal production, Alu80 | RER | 1994-01-01 | 2000-12-31 | 2399 | Manufacture of other non-metallic mineral products n.e.c. | ordinary transforming activity |  | ConvertedDataset | Current |  | ReferenceProduct | bitumen seal, Alu80 | kg | not mft | allocatable product
afd68422-36d4-4a11-9f02-c753fa390d40 | bitumen seal production, Alu80 | RER | 1994-01-01 | 2000-12-31 | 2399 | Manufacture of other non-metallic mineral products n.e.c. | ordinary transforming activity |  | ConvertedDataset | Current |  | ByProduct | waste bitumen sheet | kg | mft | Waste
afd68422-36d4-4a11-9f02-c753fa390d40 | bitumen seal production, Alu80 | RER | 1994-01-01 | 2000-12-31 | 2399 | Manufacture of other non-metallic mineral products n.e.c. | ordinary transforming activity |  | ConvertedDataset | Current |  | ByProduct | scrap aluminium | kg | mft | Waste
afd68422-36d4-4a11-9f02-c753fa390d40 | bitumen seal production, Alu80 | RER | 1994-01-01 | 2000-12-31 | 2399 | Manufacture of other non-metallic mineral products n.e.c. | ordinary transforming activity |  | ConvertedDataset | Current |  | ByProduct | waste glass | kg | mft | Waste
afdc8f53-1fc4-49ed-879b-5611d9e85ef0 | market for liquid packaging board | GLO | 2011-01-01 | 2011-12-31 | 1702 | Manufacture of corrugated paper and paperboard and of containers of paper a | market activity |  | ConvertedDataset | Undefined | no | ReferenceProduct | liquid packaging board | kg | not mft | allocatable product
afe0ca2d-6aa5-419f-9928-09cc5182b8e0 | heat and power co-generation, natural gas, 50kW electrical, lean burn | GLO | 2000-01-01 | 2000-12-31 | 3530 | Steam and air conditioning supply | ordinary transforming activity |  | with true value | Current |  | ReferenceProduct | heat, central or small-scale, natural gas | MJ | not mft | allocatable product
afe0ca2d-6aa5-419f-9928-09cc5182b8e0 | heat and power co-generation, natural gas, 50kW electrical, lean burn | GLO | 2000-01-01 | 2000-12-31 | 3530 | Steam and air conditioning supply | ordinary transforming activity |  | with true value | Current |  | ByProduct | electricity, low voltage | kWh | not mft | allocatable product
afe0ca2d-6aa5-419f-9928-09cc5182b8e0 | heat and power co-generation, natural gas, 50kW electrical, lean burn | GLO | 2000-01-01 | 2000-12-31 | 3530 | Steam and air conditioning supply | ordinary transforming activity |  | with true value | Current |  | ByProduct | waste mineral oil | kg | mft | Waste
afec4873-9990-4f94-a2de-9dd96de103e2 | electricity, high voltage, import from NPCC, US only | CA-QC | 2014-01-01 | 2014-12-31 | 3510 | Electric power generation, transmission and distribution | ordinary transforming activity |  | Canada | Current |  | ReferenceProduct | electricity, high voltage | kWh | not mft | allocatable product
afefedee-206d-4409-baaa-d2ef01beb11c | treatment of fly ash and scrubber sludge, hazardous waste incineration | Europe without Switzerland | 1997-01-01 | 2000-12-31 | 3822 | Treatment and disposal of hazardous waste | ordinary transforming activity |  | Treatment | Current |  | ReferenceProduct | fly ash and scrubber sludge | kg | mft | Waste
afefedee-206d-4409-baaa-d2ef01beb11c | treatment of fly ash and scrubber sludge, hazardous waste incineration | Europe without Switzerland | 1997-01-01 | 2000-12-31 | 3822 | Treatment and disposal of hazardous waste | ordinary transforming activity |  | Treatment | Current |  | ByProduct | waste cement, hydrated | kg | mft | Waste
aff10feb-af48-4995-b3a4-4720b3628d1f | solar collector system installation, evacuated tube collector, one-family house, combined system | CH | 2002-01-01 | 2002-12-31 | 4322a | Installation of solar collector systems | ordinary transforming activity |  | ConvertedDataset | Current |  | ReferenceProduct | solar collector system, with evacuated tube collector, one-family house, combined system | unit | not mft | allocatable product
aff10feb-af48-4995-b3a4-4720b3628d1f | solar collector system installation, evacuated tube collector, one-family house, combined system | CH | 2002-01-01 | 2002-12-31 | 4322a | Installation of solar collector systems | ordinary transforming activity |  | ConvertedDataset | Current |  | ByProduct | heat carrier liquid, 40% C3H8O2 | m3 | mft | Waste
aff75727-65e3-49b9-81fa-a50d0c1c3fc7 | molybdenum trioxide production | GLO | 2008-01-01 | 2008-12-31 | 2420 | Manufacture of basic precious and other non-ferrous metals | ordinary transforming activity |  |  | Current |  | ReferenceProduct | molybdenum trioxide | kg | not mft | allocatable product
aff8de39-218d-4645-9b93-6c4582018b61 | market for coating powder | GLO | 2011-01-01 | 2011-12-31 | 2022 | Manufacture of paints, varnishes and similar coatings, printing ink and mas | market activity |  | ConvertedDataset | Undefined | no | ReferenceProduct | coating powder | kg | not mft | allocatable product
affb4cb7-c937-49dd-bb7c-f4884c30defc | treatment of waste plastic plaster, sorting plant | GLO | 1994-01-01 | 2002-12-31 | 3830 | Materials recovery | ordinary transforming activity |  | ConvertedDataset//Treatment | Current |  | ReferenceProduct | waste plastic plaster | kg | mft | Waste
affb4cb7-c937-49dd-bb7c-f4884c30defc | treatment of waste plastic plaster, sorting plant | GLO | 1994-01-01 | 2002-12-31 | 3830 | Materials recovery | ordinary transforming activity |  | ConvertedDataset//Treatment | Current |  | ByProduct | waste plastic plaster, for final disposal | kg | mft | Waste
affc48fc-d165-4412-bd46-e95c88384a9e | market for chipper, stationary, electric | GLO | 2011-01-01 | 2011-12-31 | 2822 | Manufacture of metal-forming machinery and machine tools | market activity |  | ConvertedDataset | Undefined | no | ReferenceProduct | chipper, stationary, electric | unit | not mft | allocatable product
b0095fe1-b87d-468e-85fc-db83ceb3e6b1 | market for mine infrastructure, open cast, peat | GLO | 2011-01-01 | 2011-12-31 | 0892 | Extraction of peat | market activity |  | ConvertedDataset | Undefined | no | ReferenceProduct | mine infrastructure, open cast, peat | unit | not mft | allocatable product
b011b8c2-ca9f-4a25-b892-0b0972076120 | base plaster production | CH | 1995-01-01 | 2001-12-31 | 2394 | Manufacture of cement, lime and plaster | ordinary transforming activity |  | ConvertedDataset | Current |  | ReferenceProduct | base plaster | kg | not mft | allocatable product
b017c55a-5115-4d15-8a86-4fec32239f15 | market for linseed seed, for sowing | GLO | 1999-01-01 | 2012-12-31 | 0164 | Seed processing for propagation | market activity |  |  | Undefined | no | ReferenceProduct | linseed seed, for sowing | kg | not mft | allocatable product
b0253bf4-81b5-4cfd-93b6-3bf68acada65 | market for EDTA, ethylenediaminetetraacetic acid | GLO | 2011-01-01 | 2011-12-31 | 2011 | Manufacture of basic chemicals | market activity |  | ConvertedDataset | Undefined | no | ReferenceProduct | EDTA, ethylenediaminetetraacetic acid | kg | not mft | allocatable product
b02f109c-d18d-4ec7-ae2e-8fc28f9729e4 | aluminium milling, average | GLO | 2006-01-01 | 2007-12-31 | 2592 | Treatment and coating of metals; machining | ordinary transforming activity |  | ConvertedDataset | Current |  | ReferenceProduct | aluminium removed by milling, average | kg | not mft | allocatable product
b02f109c-d18d-4ec7-ae2e-8fc28f9729e4 | aluminium milling, average | GLO | 2006-01-01 | 2007-12-31 | 2592 | Treatment and coating of metals; machining | ordinary transforming activity |  | ConvertedDataset | Current |  | ByProduct | waste mineral oil | kg | mft | Waste
b033ad49-e91f-43ee-bf1c-64cc5a05cef0 | sodium hydrosulfide production | RER | 2010-01-01 | 2010-12-31 | 2011 | Manufacture of basic chemicals | ordinary transforming activity |  |  | Current |  | ReferenceProduct | sodium hydrosulfide | kg | not mft | allocatable product
b03aab5c-4493-4e1f-9a2d-b46d852e7e35 | market for manganese concentrate | GLO | 2011-01-01 | 2011-12-31 | 0729 | Mining of other non-ferrous metal ores | market activity |  | ConvertedDataset | Undefined | no | ReferenceProduct | manganese concentrate | kg | not mft | allocatable product
b0419827-b25d-4050-bc07-31c80b772dbf | electricity production, nuclear, boiling water reactor | TW | 1990-01-01 | 2015-12-31 | 3510 | Electric power generation, transmission and distribution | ordinary transforming activity | child | nuclear power | Modern |  | ReferenceProduct | electricity, high voltage | kWh | not mft | allocatable product
b0419827-b25d-4050-bc07-31c80b772dbf | electricity production, nuclear, boiling water reactor | TW | 1990-01-01 | 2015-12-31 | 3510 | Electric power generation, transmission and distribution | ordinary transforming activity | child | nuclear power | Modern |  | ByProduct | low level radioactive waste for final repository | m3 | mft | Waste
b0419827-b25d-4050-bc07-31c80b772dbf | electricity production, nuclear, boiling water reactor | TW | 1990-01-01 | 2015-12-31 | 3510 | Electric power generation, transmission and distribution | ordinary transforming activity | child | nuclear power | Modern |  | ByProduct | low level radioactive waste | m3 | mft | Waste
b0419827-b25d-4050-bc07-31c80b772dbf | electricity production, nuclear, boiling water reactor | TW | 1990-01-01 | 2015-12-31 | 3510 | Electric power generation, transmission and distribution | ordinary transforming activity | child | nuclear power | Modern |  | ByProduct | hazardous waste, for incineration | kg | mft | Waste
b0419827-b25d-4050-bc07-31c80b772dbf | electricity production, nuclear, boiling water reactor | TW | 1990-01-01 | 2015-12-31 | 3510 | Electric power generation, transmission and distribution | ordinary transforming activity | child | nuclear power | Modern |  | ByProduct | waste mineral oil | kg | mft | Waste
b0419827-b25d-4050-bc07-31c80b772dbf | electricity production, nuclear, boiling water reactor | TW | 1990-01-01 | 2015-12-31 | 3510 | Electric power generation, transmission and distribution | ordinary transforming activity | child | nuclear power | Modern |  | ByProduct | spent nuclear fuel | kg | mft | Waste
b0419827-b25d-4050-bc07-31c80b772dbf | electricity production, nuclear, boiling water reactor | TW | 1990-01-01 | 2015-12-31 | 3510 | Electric power generation, transmission and distribution | ordinary transforming activity | child | nuclear power | Modern |  | ByProduct | fly ash and scrubber sludge | kg | mft | Waste
b043fa17-7e6e-40bd-81bb-632169f3c734 | diesel, burned in building machine | GLO | 1996-01-01 | 2001-12-31 | 4312 | Site preparation | ordinary transforming activity |  | ConvertedDataset | Current |  | ReferenceProduct | diesel, burned in building machine | MJ | not mft | allocatable product
b043fa17-7e6e-40bd-81bb-632169f3c734 | diesel, burned in building machine | GLO | 1996-01-01 | 2001-12-31 | 4312 | Site preparation | ordinary transforming activity |  | ConvertedDataset | Current |  | ByProduct | waste mineral oil | kg | mft | Waste
b0443ea2-4bde-47f4-b405-41781ed9e6f5 | electricity voltage transformation from high to medium voltage | ZA | 2012-01-01 | 2012-12-31 | 3510 | Electric power generation, transmission and distribution | ordinary transforming activity | child |  | Current |  | ReferenceProduct | electricity, medium voltage | kWh | not mft | allocatable product
b0474df3-ce66-4853-a342-da83fd7db6b3 | electricity production, wind, 1-3MW turbine, onshore | CN-SH | 2005-01-01 | 2015-12-31 | 3510 | Electric power generation, transmission and distribution | ordinary transforming activity | child | China//wind power | Modern |  | ReferenceProduct | electricity, high voltage | kWh | not mft | allocatable product
b0474df3-ce66-4853-a342-da83fd7db6b3 | electricity production, wind, 1-3MW turbine, onshore | CN-SH | 2005-01-01 | 2015-12-31 | 3510 | Electric power generation, transmission and distribution | ordinary transforming activity | child | China//wind power | Modern |  | ByProduct | waste mineral oil | kg | mft | Waste
b04d3570-9afb-42e9-bf5c-b13ffe9e6402 | market for electricity, medium voltage | TRE | 2012-01-01 | 2015-12-31 | 3510 | Electric power generation, transmission and distribution | market activity | child | United States | Undefined | no | ReferenceProduct | electricity, medium voltage | kWh | not mft | allocatable product
b04dfaf7-8508-45db-a06f-95d413777e6b | market group for heat, central or small-scale, other than natural gas | GLO | 2015-01-01 | 2015-12-31 | 3510 | Electric power generation, transmission and distribution | market group |  |  | Current |  | ReferenceProduct | heat, central or small-scale, other than natural gas | MJ | not mft | allocatable product
b04e6f18-0392-4777-99f8-c164868894a6 | treatment of wastewater from glass production, capacity 1.1E10l/year | CH | 1994-01-01 | 2000-12-31 | 3700 | Sewerage | ordinary transforming activity |  | ConvertedDataset//Treatment | Current |  | ReferenceProduct | wastewater from glass production | m3 | mft | Waste
b04e6f18-0392-4777-99f8-c164868894a6 | treatment of wastewater from glass production, capacity 1.1E10l/year | CH | 1994-01-01 | 2000-12-31 | 3700 | Sewerage | ordinary transforming activity |  | ConvertedDataset//Treatment | Current |  | ByProduct | waste cement, hydrated | kg | mft | Waste
b04e6f18-0392-4777-99f8-c164868894a6 | treatment of wastewater from glass production, capacity 1.1E10l/year | CH | 1994-01-01 | 2000-12-31 | 3700 | Sewerage | ordinary transforming activity |  | ConvertedDataset//Treatment | Current |  | ByProduct | waste graphical paper | kg | mft | Waste
b04e6f18-0392-4777-99f8-c164868894a6 | treatment of wastewater from glass production, capacity 1.1E10l/year | CH | 1994-01-01 | 2000-12-31 | 3700 | Sewerage | ordinary transforming activity |  | ConvertedDataset//Treatment | Current |  | ByProduct | waste plastic, mixture | kg | mft | Waste
b04f6593-664e-4f49-af6c-6c3d96ce8172 | market for transport, freight, lorry with reefer, freezing | GLO | 2010-01-01 | 2014-12-31 | 4923 | Freight transport by road | market activity |  |  | Undefined | no | ReferenceProduct | transport, freight, lorry with reefer, freezing | metric ton*km | not mft | allocatable product
b054beb4-e583-4bdc-bb16-c7ebb2197652 | hard coal mine operation | ID | 1990-01-01 | 2008-12-31 | 0510 | Mining of hard coal | ordinary transforming activity |  |  | Current |  | ReferenceProduct | hard coal | kg | not mft | allocatable product
b054beb4-e583-4bdc-bb16-c7ebb2197652 | hard coal mine operation | ID | 1990-01-01 | 2008-12-31 | 0510 | Mining of hard coal | ordinary transforming activity |  |  | Current |  | ByProduct | coal slurry | kg | mft | Waste
b054beb4-e583-4bdc-bb16-c7ebb2197652 | hard coal mine operation | ID | 1990-01-01 | 2008-12-31 | 0510 | Mining of hard coal | ordinary transforming activity |  |  | Current |  | ByProduct | spoil from hard coal mining | kg | mft | Waste
b0557361-f47f-4ed3-9941-9df91b4edae8 | ethylene vinyl acetate copolymer production | GLO | 2000-01-01 | 2000-12-31 | 2013 | Manufacture of plastics and synthetic rubber in primary forms | ordinary transforming activity |  | ConvertedDataset | Current |  | ReferenceProduct | ethylene vinyl acetate copolymer | kg | not mft | allocatable product
b0642ed5-1720-4820-a409-2ee5632458ff | methane production, 96% by volume, from biogas, from low pressure network, at service station | CH | 2001-01-01 | 2001-12-31 | 3520 | Manufacture of gas; distribution of gaseous fuels through mains | ordinary transforming activity |  | ConvertedDataset | Current |  | ReferenceProduct | methane, 96% by volume, from biogas, from low pressure network, at service station | kg | not mft | allocatable product
b0654594-d47e-4f41-86a6-b266b0cce2a5 | treatment of wastewater from medium density fibreboard production, capacity 5E9l/year | RER | 2012-01-01 | 2012-12-31 | 3700 | Sewerage | ordinary transforming activity |  | Treatment | Current |  | ReferenceProduct | wastewater from medium density board production | m3 | mft | Waste
b0654594-d47e-4f41-86a6-b266b0cce2a5 | treatment of wastewater from medium density fibreboard production, capacity 5E9l/year | RER | 2012-01-01 | 2012-12-31 | 3700 | Sewerage | ordinary transforming activity |  | Treatment | Current |  | ByProduct | waste plastic, mixture | kg | mft | Waste
b0654594-d47e-4f41-86a6-b266b0cce2a5 | treatment of wastewater from medium density fibreboard production, capacity 5E9l/year | RER | 2012-01-01 | 2012-12-31 | 3700 | Sewerage | ordinary transforming activity |  | Treatment | Current |  | ByProduct | waste graphical paper | kg | mft | Waste
b0654594-d47e-4f41-86a6-b266b0cce2a5 | treatment of wastewater from medium density fibreboard production, capacity 5E9l/year | RER | 2012-01-01 | 2012-12-31 | 3700 | Sewerage | ordinary transforming activity |  | Treatment | Current |  | ByProduct | waste cement, hydrated | kg | mft | Waste
b06ceb9f-4869-48e6-b107-cfcd4ef7b677 | strawberry production, open field, macro tunnel | US | 2010-01-01 | 2010-12-31 | 0125 | Growing of other tree and bush fruits and nuts | ordinary transforming activity |  | WFLDB | Current |  | ReferenceProduct | strawberry | kg | not mft | allocatable product
b06ceb9f-4869-48e6-b107-cfcd4ef7b677 | strawberry production, open field, macro tunnel | US | 2010-01-01 | 2010-12-31 | 0125 | Growing of other tree and bush fruits and nuts | ordinary transforming activity |  | WFLDB | Current |  | ByProduct | waste polyethylene | kg | mft | Waste
b0714560-d5c6-45cc-bebe-85e52c93b342 | electricity production, natural gas, conventional power plant | PE | 1990-01-01 | 2015-12-31 | 3510 | Electric power generation, transmission and distribution | ordinary transforming activity | child | natural gas power//fossil fuels | Current |  | ReferenceProduct | electricity, high voltage | kWh | not mft | allocatable product
b0714560-d5c6-45cc-bebe-85e52c93b342 | electricity production, natural gas, conventional power plant | PE | 1990-01-01 | 2015-12-31 | 3510 | Electric power generation, transmission and distribution | ordinary transforming activity | child | natural gas power//fossil fuels | Current |  | ByProduct | residue from cooling tower | kg | mft | Waste
b07351c8-992c-4846-b91f-b2f7bf3967e6 | treatment of wastewater from liquid crystal display production, capacity 1.1E10l/year | GLO | 1994-01-01 | 2000-12-31 | 3700 | Sewerage | ordinary transforming activity |  | Treatment//ConvertedDataset | Current |  | ReferenceProduct | wastewater from liquid crystal display production | m3 | mft | Waste
b07351c8-992c-4846-b91f-b2f7bf3967e6 | treatment of wastewater from liquid crystal display production, capacity 1.1E10l/year | GLO | 1994-01-01 | 2000-12-31 | 3700 | Sewerage | ordinary transforming activity |  | Treatment//ConvertedDataset | Current |  | ByProduct | waste plastic, mixture | kg | mft | Waste
b07351c8-992c-4846-b91f-b2f7bf3967e6 | treatment of wastewater from liquid crystal display production, capacity 1.1E10l/year | GLO | 1994-01-01 | 2000-12-31 | 3700 | Sewerage | ordinary transforming activity |  | Treatment//ConvertedDataset | Current |  | ByProduct | waste cement, hydrated | kg | mft | Waste
b07351c8-992c-4846-b91f-b2f7bf3967e6 | treatment of wastewater from liquid crystal display production, capacity 1.1E10l/year | GLO | 1994-01-01 | 2000-12-31 | 3700 | Sewerage | ordinary transforming activity |  | Treatment//ConvertedDataset | Current |  | ByProduct | waste graphical paper | kg | mft | Waste
b074d982-0248-42ba-b0ae-020853427175 | jute production, rainfed | GLO | 1995-01-01 | 2007-12-31 | 0116 | Growing of fibre crops | ordinary transforming activity |  | ConvertedDataset | Current |  | ReferenceProduct | jute fibre | kg | not mft | allocatable product
b074d982-0248-42ba-b0ae-020853427175 | jute production, rainfed | GLO | 1995-01-01 | 2007-12-31 | 0116 | Growing of fibre crops | ordinary transforming activity |  | ConvertedDataset | Current |  | ByProduct | stalk | kg | mft | allocatable product
b0777b61-4521-4651-b25a-2724bc212cdd | maintenance, train, passenger, regional | GLO | 1993-01-01 | 2000-12-31 | 3315 | Repair of transport equipment, except motor vehicles | ordinary transforming activity |  | ConvertedDataset | Current |  | ReferenceProduct | maintenance, train, passenger, regional | unit | not mft | allocatable product
b0777b61-4521-4651-b25a-2724bc212cdd | maintenance, train, passenger, regional | GLO | 1993-01-01 | 2000-12-31 | 3315 | Repair of transport equipment, except motor vehicles | ordinary transforming activity |  | ConvertedDataset | Current |  | ByProduct | wastewater, average | m3 | mft | Waste
b0777b61-4521-4651-b25a-2724bc212cdd | maintenance, train, passenger, regional | GLO | 1993-01-01 | 2000-12-31 | 3315 | Repair of transport equipment, except motor vehicles | ordinary transforming activity |  | ConvertedDataset | Current |  | ByProduct | waste emulsion paint | kg | mft | Waste
b0777b61-4521-4651-b25a-2724bc212cdd | maintenance, train, passenger, regional | GLO | 1993-01-01 | 2000-12-31 | 3315 | Repair of transport equipment, except motor vehicles | ordinary transforming activity |  | ConvertedDataset | Current |  | ByProduct | waste wood, untreated | kg | mft | Waste
b0777b61-4521-4651-b25a-2724bc212cdd | maintenance, train, passenger, regional | GLO | 1993-01-01 | 2000-12-31 | 3315 | Repair of transport equipment, except motor vehicles | ordinary transforming activity |  | ConvertedDataset | Current |  | ByProduct | waste plastic, mixture | kg | mft | Waste
b0777b61-4521-4651-b25a-2724bc212cdd | maintenance, train, passenger, regional | GLO | 1993-01-01 | 2000-12-31 | 3315 | Repair of transport equipment, except motor vehicles | ordinary transforming activity |  | ConvertedDataset | Current |  | ByProduct | waste glass | kg | mft | Waste
b077c529-9236-4ab7-90c0-628e64b3d097 | electricity production, wind, >3MW turbine, onshore | CA-QC | 2012-01-01 | 2015-12-31 | 3510 | Electric power generation, transmission and distribution | ordinary transforming activity |  | wind power | Modern |  | ReferenceProduct | electricity, high voltage | kWh | not mft | allocatable product
b077c529-9236-4ab7-90c0-628e64b3d097 | electricity production, wind, >3MW turbine, onshore | CA-QC | 2012-01-01 | 2015-12-31 | 3510 | Electric power generation, transmission and distribution | ordinary transforming activity |  | wind power | Modern |  | ByProduct | waste mineral oil | kg | mft | Waste
b07e621a-2103-46e3-b1bf-be2fefb5a002 | electricity, high voltage, import from CA-NB | CA-PE | 2013-01-01 | 2013-12-31 | 3510 | Electric power generation, transmission and distribution | ordinary transforming activity |  | Canada | Current |  | ReferenceProduct | electricity, high voltage | kWh | not mft | allocatable product
b0853035-1d99-4330-8371-8dc60ab83131 | market for digester sludge | GLO | 2011-01-01 | 2011-12-31 | 3821 | Treatment and disposal of non-hazardous waste | market activity |  | ConvertedDataset | Undefined | no | ReferenceProduct | digester sludge | kg | mft | Recyclable
b08b1dec-1afd-4c97-b4fb-b1d30c31ea94 | electricity production, lignite | KR | 1980-01-01 | 2015-12-31 | 3510 | Electric power generation, transmission and distribution | ordinary transforming activity | child | coal power//lignite power//fossil fuels | Modern |  | ReferenceProduct | electricity, high voltage | kWh | not mft | allocatable product
b08b1dec-1afd-4c97-b4fb-b1d30c31ea94 | electricity production, lignite | KR | 1980-01-01 | 2015-12-31 | 3510 | Electric power generation, transmission and distribution | ordinary transforming activity | child | coal power//lignite power//fossil fuels | Modern |  | ByProduct | lignite ash | kg | mft | Waste
b08b1dec-1afd-4c97-b4fb-b1d30c31ea94 | electricity production, lignite | KR | 1980-01-01 | 2015-12-31 | 3510 | Electric power generation, transmission and distribution | ordinary transforming activity | child | coal power//lignite power//fossil fuels | Modern |  | ByProduct | residue from cooling tower | kg | mft | Waste
b08c49a4-3819-4874-a6b0-570a4a2d6de7 | market for waste mineral wool, final disposal | CH | 2011-01-01 | 2011-12-31 | 3821 | Treatment and disposal of non-hazardous waste | market activity |  | ConvertedDataset | Undefined | no | ReferenceProduct | waste mineral wool, for final disposal | kg | mft | Waste
b08cb8b0-10ea-404e-bbcf-3355bb254652 | market for electricity, high voltage | MY | 2012-01-01 | 2015-12-31 | 3510 | Electric power generation, transmission and distribution | market activity | child |  | Undefined | no | ReferenceProduct | electricity, high voltage | kWh | not mft | allocatable product
b0916abc-d98b-4b5e-99c1-1935f615d506 | electricity, high voltage, import from TR | BG | 2012-01-01 | 2012-12-31 | 3510 | Electric power generation, transmission and distribution | ordinary transforming activity |  |  | Current |  | ReferenceProduct | electricity, high voltage | kWh | not mft | allocatable product
b091d544-1a94-444c-8c9e-f4051d307872 | photovoltaic plant construction, 570kWp, multi-Si, on open ground | GLO | 2008-01-01 | 2008-12-31 | 4220a | Construction of utility projects for electricity production, except for liquid fuels | ordinary transforming activity |  | infrastructure//photovoltaic power | Current |  | ReferenceProduct | photovoltaic plant, 570kWp, multi-Si, on open ground | unit | not mft | allocatable product
b0923ba2-627a-406d-aacd-1312f360cc24 | electricity production, wind, <1MW turbine, onshore | CN-JS | 2000-01-01 | 2015-12-31 | 3510 | Electric power generation, transmission and distribution | ordinary transforming activity | child | China//wind power | Modern |  | ReferenceProduct | electricity, high voltage | kWh | not mft | allocatable product
b0923ba2-627a-406d-aacd-1312f360cc24 | electricity production, wind, <1MW turbine, onshore | CN-JS | 2000-01-01 | 2015-12-31 | 3510 | Electric power generation, transmission and distribution | ordinary transforming activity | child | China//wind power | Modern |  | ByProduct | waste mineral oil | kg | mft | Waste
b097088c-4408-4853-8908-a4f24a730c6b | market for electricity, low voltage | TRE | 2012-01-01 | 2015-12-31 | 3510 | Electric power generation, transmission and distribution | market activity |  | United States | Undefined | no | ReferenceProduct | electricity, low voltage | kWh | not mft | allocatable product
b09d2746-a34f-41ff-92ad-08c17d96a210 | market for cauliflower | GLO | 2010-01-01 | 2010-12-31 | 0113 | Growing of vegetables and melons, roots and tubers | market activity |  |  | Undefined | no | ReferenceProduct | cauliflower | kg | not mft | allocatable product
b09d2746-a34f-41ff-92ad-08c17d96a210 | market for cauliflower | GLO | 2010-01-01 | 2010-12-31 | 0113 | Growing of vegetables and melons, roots and tubers | market activity |  |  | Undefined | no | ByProduct | biowaste | kg | mft | Waste
b0afe956-b922-4eca-ad53-737ab26433c6 | market for solar glass, low-iron | GLO | 2011-01-01 | 2011-12-31 | 2310 | Manufacture of glass and glass products | market activity |  | ConvertedDataset | Undefined | no | ReferenceProduct | solar glass, low-iron | kg | not mft | allocatable product
b0b3bc89-8b8b-46f8-8188-b1ff73529de7 | market for spent automobile catalyst | GLO | 2011-01-01 | 2011-12-31 | 2420 | Manufacture of basic precious and other non-ferrous metals | market activity |  | ConvertedDataset | Undefined | no | ReferenceProduct | spent automobile catalyst | kg | mft | Recyclable
b0bfdfd1-e506-48d6-9861-06220d938603 | market for petrol, 5% ethanol by volume from biomass | GLO | 2011-01-01 | 2011-12-31 | 1920 | Manufacture of refined petroleum products | market activity |  | ConvertedDataset | Undefined | no | ReferenceProduct | petrol, 5% ethanol by volume from biomass | kg | not mft | allocatable product
b0c20b6f-f16a-4269-bd67-db0844fbd805 | electronics production, for control units | RER | 1990-01-01 | 2005-12-31 | 2651 | Manufacture of measuring, testing, navigating and control equipment | ordinary transforming activity |  | ConvertedDataset | Current |  | ReferenceProduct | electronics, for control units | kg | not mft | allocatable product
b0c6c10f-f277-4512-a2e2-abfa11114ce5 | treatment of waste glass, municipal incineration with fly ash extraction | GLO | 2006-01-01 | 2012-12-31 | 3821 | Treatment and disposal of non-hazardous waste | ordinary transforming activity |  |  | Current |  | ReferenceProduct | waste glass | kg | mft | Waste
b0c6c10f-f277-4512-a2e2-abfa11114ce5 | treatment of waste glass, municipal incineration with fly ash extraction | GLO | 2006-01-01 | 2012-12-31 | 3821 | Treatment and disposal of non-hazardous waste | ordinary transforming activity |  |  | Current |  | ByProduct | heat, for reuse in municipal waste incineration only | MJ | not mft | allocatable product
b0cc0f38-7771-46fd-964d-8f2135580d40 | transport, freight, aircraft, intracontinental | RER | 2000-01-01 | 2000-12-31 | 5120 | Freight air transport | ordinary transforming activity |  |  | Current |  | ReferenceProduct | transport, freight, aircraft | metric ton*km | not mft | allocatable product
b0cf5fb2-13cc-4fe8-b1a4-a25ae1b7825c | market for furnace, wood chips, with silo, 1000kW | GLO | 2012-01-01 | 2012-12-31 | 2815 | Manufacture of ovens, furnaces and furnace burners | market activity |  |  | Undefined | no | ReferenceProduct | furnace, wood chips, with silo, 1000kW | unit | not mft | allocatable product
b0dc5b35-12d4-44b1-b060-e90e3dd647f4 | electricity production, wind, >3MW turbine, onshore | NL | 2012-01-01 | 2012-12-31 | 3510 | Electric power generation, transmission and distribution | ordinary transforming activity | child | wind power | Modern |  | ReferenceProduct | electricity, high voltage | kWh | not mft | allocatable product
b0dc5b35-12d4-44b1-b060-e90e3dd647f4 | electricity production, wind, >3MW turbine, onshore | NL | 2012-01-01 | 2012-12-31 | 3510 | Electric power generation, transmission and distribution | ordinary transforming activity | child | wind power | Modern |  | ByProduct | waste mineral oil | kg | mft | Waste
b0e41ce9-9b57-4d09-8565-2912bd3cca4f | market for grass seed, organic, for sowing | GLO | 2011-01-01 | 2011-12-31 | 0164 | Seed processing for propagation | market activity |  | ConvertedDataset | Undefined | no | ReferenceProduct | grass seed, organic, for sowing | kg | not mft | allocatable product
b0e53b9d-e31a-4a2b-a100-5ea7fde6c1b2 | transport, passenger car, small size, diesel, EURO 3 | GLO | 2012-01-01 | 2012-12-31 | 4922 | Other passenger land transport | ordinary transforming activity |  | internal combustion engine | Current |  | ReferenceProduct | transport, passenger car, small size, diesel, EURO 3 | km | not mft | allocatable product
b0e53b9d-e31a-4a2b-a100-5ea7fde6c1b2 | transport, passenger car, small size, diesel, EURO 3 | GLO | 2012-01-01 | 2012-12-31 | 4922 | Other passenger land transport | ordinary transforming activity |  | internal combustion engine | Current |  | ByProduct | tyre wear emissions, passenger car | kg | mft | Waste
b0e53b9d-e31a-4a2b-a100-5ea7fde6c1b2 | transport, passenger car, small size, diesel, EURO 3 | GLO | 2012-01-01 | 2012-12-31 | 4922 | Other passenger land transport | ordinary transforming activity |  | internal combustion engine | Current |  | ByProduct | brake wear emissions, passenger car | kg | mft | Waste
b0e53b9d-e31a-4a2b-a100-5ea7fde6c1b2 | transport, passenger car, small size, diesel, EURO 3 | GLO | 2012-01-01 | 2012-12-31 | 4922 | Other passenger land transport | ordinary transforming activity |  | internal combustion engine | Current |  | ByProduct | road wear emissions, passenger car | kg | mft | Waste
b0ed6059-df91-456f-a639-af06c8c624eb | electricity production, hydro, run-of-river | CA-NS | 1945-01-01 | 2015-12-31 | 3510 | Electric power generation, transmission and distribution | ordinary transforming activity | child | Canada//hydro power | Modern |  | ReferenceProduct | electricity, high voltage | kWh | not mft | allocatable product
b0ed6059-df91-456f-a639-af06c8c624eb | electricity production, hydro, run-of-river | CA-NS | 1945-01-01 | 2015-12-31 | 3510 | Electric power generation, transmission and distribution | ordinary transforming activity | child | Canada//hydro power | Modern |  | ByProduct | waste mineral oil | kg | mft | Waste
b0f3731f-b839-4d6e-afcb-8e20d3fa7429 | lime production, hydraulic | CH | 1997-01-01 | 2001-12-31 | 2394 | Manufacture of cement, lime and plaster | ordinary transforming activity |  | ConvertedDataset | Current |  | ReferenceProduct | lime, hydraulic | kg | not mft | allocatable product
b0f3731f-b839-4d6e-afcb-8e20d3fa7429 | lime production, hydraulic | CH | 1997-01-01 | 2001-12-31 | 2394 | Manufacture of cement, lime and plaster | ordinary transforming activity |  | ConvertedDataset | Current |  | ByProduct | inert waste, for final disposal | kg | mft | Waste
b0f3731f-b839-4d6e-afcb-8e20d3fa7429 | lime production, hydraulic | CH | 1997-01-01 | 2001-12-31 | 2394 | Manufacture of cement, lime and plaster | ordinary transforming activity |  | ConvertedDataset | Current |  | ByProduct | municipal solid waste | kg | mft | Waste
b0f69f95-06e1-48fa-b257-47cf21d807bc | electricity production, natural gas, conventional power plant | CN-NM | 1990-01-01 | 2015-12-31 | 3510 | Electric power generation, transmission and distribution | ordinary transforming activity | child | China//natural gas power//fossil fuels | Current |  | ReferenceProduct | electricity, high voltage | kWh | not mft | allocatable product
b0f69f95-06e1-48fa-b257-47cf21d807bc | electricity production, natural gas, conventional power plant | CN-NM | 1990-01-01 | 2015-12-31 | 3510 | Electric power generation, transmission and distribution | ordinary transforming activity | child | China//natural gas power//fossil fuels | Current |  | ByProduct | residue from cooling tower | kg | mft | Waste
b0ffe2c8-14fa-4cb3-a62c-c1d11fa1326a | market for diesel, burned in building machine | GLO | 2011-01-01 | 2011-12-31 | 4312 | Site preparation | market activity |  | ConvertedDataset | Undefined | no | ReferenceProduct | diesel, burned in building machine | MJ | not mft | allocatable product
b1019a23-923f-4e85-bb15-abfa11913c19 | treatment of spent cation exchange resin from potable water production, municipal incineration with fly ash extraction | CH | 2006-01-01 | 2012-12-31 | 3821 | Treatment and disposal of non-hazardous waste | ordinary transforming activity |  |  | Current |  | ReferenceProduct | spent cation exchange resin from potable water production | kg | mft | Waste
b1019a23-923f-4e85-bb15-abfa11913c19 | treatment of spent cation exchange resin from potable water production, municipal incineration with fly ash extraction | CH | 2006-01-01 | 2012-12-31 | 3821 | Treatment and disposal of non-hazardous waste | ordinary transforming activity |  |  | Current |  | ByProduct | spent activated carbon with mercury | kg | mft | Waste
b1019a23-923f-4e85-bb15-abfa11913c19 | treatment of spent cation exchange resin from potable water production, municipal incineration with fly ash extraction | CH | 2006-01-01 | 2012-12-31 | 3821 | Treatment and disposal of non-hazardous waste | ordinary transforming activity |  |  | Current |  | ByProduct | zinc concentrate | kg | not mft | allocatable product
b1019a23-923f-4e85-bb15-abfa11913c19 | treatment of spent cation exchange resin from potable water production, municipal incineration with fly ash extraction | CH | 2006-01-01 | 2012-12-31 | 3821 | Treatment and disposal of non-hazardous waste | ordinary transforming activity |  |  | Current |  | ByProduct | heat, for reuse in municipal waste incineration only | MJ | not mft | allocatable product
b1019a23-923f-4e85-bb15-abfa11913c19 | treatment of spent cation exchange resin from potable water production, municipal incineration with fly ash extraction | CH | 2006-01-01 | 2012-12-31 | 3821 | Treatment and disposal of non-hazardous waste | ordinary transforming activity |  |  | Current |  | ByProduct | waste cement, hydrated | kg | mft | Waste
b103a65f-905b-4e35-859d-4ac7a295db55 | trichloroacetic acid production | RER | 2010-01-01 | 2010-12-31 | 2011 | Manufacture of basic chemicals | ordinary transforming activity |  |  | Current |  | ReferenceProduct | trichloroacetic acid | kg | not mft | allocatable product
b10406e3-a6da-4ee8-9512-b33505a5326f | copper mine operation | RAS | 1994-01-01 | 2003-12-31 | 0729 | Mining of other non-ferrous metal ores | ordinary transforming activity |  | ConvertedDataset | Current |  | ReferenceProduct | copper concentrate | kg | not mft | allocatable product
b10406e3-a6da-4ee8-9512-b33505a5326f | copper mine operation | RAS | 1994-01-01 | 2003-12-31 | 0729 | Mining of other non-ferrous metal ores | ordinary transforming activity |  | ConvertedDataset | Current |  | ByProduct | sulfidic tailing, off-site | kg | mft | Waste
b10406e3-a6da-4ee8-9512-b33505a5326f | copper mine operation | RAS | 1994-01-01 | 2003-12-31 | 0729 | Mining of other non-ferrous metal ores | ordinary transforming activity |  | ConvertedDataset | Current |  | ByProduct | molybdenite | kg | not mft | allocatable product
b10e7f8c-c144-45cb-a03a-d3b38c0f4a26 | market for gas turbine, 10MW electrical | GLO | 2011-01-01 | 2011-12-31 | 4220a | Construction of utility projects for electricity production, except for liquid fuels | market activity |  | ConvertedDataset | Undefined | no | ReferenceProduct | gas turbine, 10MW electrical | unit | not mft | allocatable product
b10eaa66-029f-4715-8def-d1efc32d671f | market for packaging glass, brown | GLO | 2011-01-01 | 2011-12-31 | 2310 | Manufacture of glass and glass products | market activity |  | ConvertedDataset | Undefined | no | ReferenceProduct | packaging glass, brown | kg | not mft | allocatable product
b1141110-e120-4d38-b830-6a5985ce5dd4 | market for waste bulk iron, excluding reinforcement | Europe without Switzerland | 2011-01-01 | 2011-12-31 | 3830 | Materials recovery | market activity |  |  | Undefined | no | ReferenceProduct | waste bulk iron, excluding reinforcement | kg | mft | Waste
b11b0a7d-5372-43d9-a0d2-70ebefb8892d | powertrain production, for electric passenger car | GLO | 2005-01-01 | 2015-12-31 | 27 | Manufacture of electrical equipment | ordinary transforming activity |  |  | Modern |  | ReferenceProduct | powertrain, for electric passenger car | kg | not mft | allocatable product
b11b0a7d-5372-43d9-a0d2-70ebefb8892d | powertrain production, for electric passenger car | GLO | 2005-01-01 | 2015-12-31 | 27 | Manufacture of electrical equipment | ordinary transforming activity |  |  | Modern |  | ByProduct | used powertrain from electric passenger car, manual dismantling | kg | mft | Waste
b1258b9a-5d59-42a5-a3dd-a6886f93ee3e | market for heat, solar+wood, one-family house, for combined system | GLO | 2011-01-01 | 2011-12-31 | 3530b | Solar collectors | market activity |  | ConvertedDataset | Undefined | no | ReferenceProduct | heat, solar+wood, one-family house, for combined system | MJ | not mft | allocatable product
b12dd3a5-e2f5-433a-991f-7bd099abb7a8 | market for petrol, low-sulfur | CH | 1989-01-01 | 2005-12-31 | 1920 | Manufacture of refined petroleum products | market activity |  | ConvertedDataset | Undefined | no | ReferenceProduct | petrol, low-sulfur | kg | not mft | allocatable product
b12dd3a5-e2f5-433a-991f-7bd099abb7a8 | market for petrol, low-sulfur | CH | 1989-01-01 | 2005-12-31 | 1920 | Manufacture of refined petroleum products | market activity |  | ConvertedDataset | Undefined | no | ByProduct | fly ash and scrubber sludge | kg | mft | Waste
b12dd3a5-e2f5-433a-991f-7bd099abb7a8 | market for petrol, low-sulfur | CH | 1989-01-01 | 2005-12-31 | 1920 | Manufacture of refined petroleum products | market activity |  | ConvertedDataset | Undefined | no | ByProduct | municipal solid waste | kg | mft | Waste
b12dd3a5-e2f5-433a-991f-7bd099abb7a8 | market for petrol, low-sulfur | CH | 1989-01-01 | 2005-12-31 | 1920 | Manufacture of refined petroleum products | market activity |  | ConvertedDataset | Undefined | no | ByProduct | rainwater mineral oil storage | m3 | mft | Waste
b12dd3a5-e2f5-433a-991f-7bd099abb7a8 | market for petrol, low-sulfur | CH | 1989-01-01 | 2005-12-31 | 1920 | Manufacture of refined petroleum products | market activity |  | ConvertedDataset | Undefined | no | ByProduct | wastewater, average | m3 | mft | Waste
b12f2e37-88a3-4767-8f46-4e397c77bb3b | treatment of zinc in car shredder residue, municipal incineration | CH | 1994-01-01 | 2000-12-31 | 3821 | Treatment and disposal of non-hazardous waste | ordinary transforming activity |  | ConvertedDataset//Treatment | Outdated |  | ReferenceProduct | zinc in car shredder residue | kg | mft | Waste
b12f2e37-88a3-4767-8f46-4e397c77bb3b | treatment of zinc in car shredder residue, municipal incineration | CH | 1994-01-01 | 2000-12-31 | 3821 | Treatment and disposal of non-hazardous waste | ordinary transforming activity |  | ConvertedDataset//Treatment | Outdated |  | ByProduct | waste cement, hydrated | kg | mft | Waste
b1362c7c-c457-47a1-972e-7340a1999e64 | electricity production, wind, >3MW turbine, onshore | CN-TJ | 2012-01-01 | 2012-12-31 | 3510 | Electric power generation, transmission and distribution | ordinary transforming activity | child | China//wind power | Modern |  | ReferenceProduct | electricity, high voltage | kWh | not mft | allocatable product
b1362c7c-c457-47a1-972e-7340a1999e64 | electricity production, wind, >3MW turbine, onshore | CN-TJ | 2012-01-01 | 2012-12-31 | 3510 | Electric power generation, transmission and distribution | ordinary transforming activity | child | China//wind power | Modern |  | ByProduct | waste mineral oil | kg | mft | Waste
b157f62f-58f3-4097-8adf-171534b0cd62 | market group for electricity, medium voltage | UCTE | 2015-01-01 | 2015-12-31 | 3510 | Electric power generation, transmission and distribution | market group |  |  | Current |  | ReferenceProduct | electricity, medium voltage | kWh | not mft | allocatable product
b158f94b-9342-4c2c-997d-b9c20fad6916 | operation, computer, laptop, 23% active work | CH | 2001-01-01 | 2006-12-31 | 8219 | Photocopying, document preparation and other specialized office support act | ordinary transforming activity |  | Operation//ConvertedDataset | Current |  | ReferenceProduct | operation, computer, laptop, 23% active work | hour | not mft | allocatable product
b15f8666-34e7-430d-9dda-1d2ceff22d1f | exhaust air outlet production, steel/aluminium, 85x365 mm | CH | 2003-01-01 | 2003-12-31 | 2819 | Manufacture of other general-purpose machinery | ordinary transforming activity |  | ConvertedDataset | Current |  | ReferenceProduct | exhaust air outlet, steel/aluminium, 85x365 mm | unit | not mft | allocatable product
b16b549c-8e74-476e-b243-b9da3f1251fb | electricity voltage transformation from high to medium voltage | CH | 2012-01-01 | 2012-12-31 | 3510 | Electric power generation, transmission and distribution | ordinary transforming activity | child |  | Current |  | ReferenceProduct | electricity, medium voltage | kWh | not mft | allocatable product
b170456b-d1a0-4759-9c1f-7659e8ecf917 | market for spent solvent mixture | CH | 2011-01-01 | 2011-12-31 | 3822 | Treatment and disposal of hazardous waste | market activity |  |  | Undefined | no | ReferenceProduct | spent solvent mixture | kg | mft | Waste
b176ed68-a904-4f23-b4ba-2da3dca1b86f | energy and auxilliary inputs, metal working factory, with heating from natural gas | GLO | 2006-01-01 | 2007-12-31 | 25 | Manufacture of fabricated metal products, except machinery and equipment | ordinary transforming activity |  | ConvertedDataset | Current |  | ReferenceProduct | energy and auxilliary inputs, metal working factory | kg | not mft | allocatable product
b176ed68-a904-4f23-b4ba-2da3dca1b86f | energy and auxilliary inputs, metal working factory, with heating from natural gas | GLO | 2006-01-01 | 2007-12-31 | 25 | Manufacture of fabricated metal products, except machinery and equipment | ordinary transforming activity |  | ConvertedDataset | Current |  | ByProduct | wastewater, average | m3 | mft | Waste
b176ed68-a904-4f23-b4ba-2da3dca1b86f | energy and auxilliary inputs, metal working factory, with heating from natural gas | GLO | 2006-01-01 | 2007-12-31 | 25 | Manufacture of fabricated metal products, except machinery and equipment | ordinary transforming activity |  | ConvertedDataset | Current |  | ByProduct | municipal solid waste | kg | mft | Waste
b176ed68-a904-4f23-b4ba-2da3dca1b86f | energy and auxilliary inputs, metal working factory, with heating from natural gas | GLO | 2006-01-01 | 2007-12-31 | 25 | Manufacture of fabricated metal products, except machinery and equipment | ordinary transforming activity |  | ConvertedDataset | Current |  | ByProduct | hazardous waste, for incineration | kg | mft | Waste
b17b10cf-8965-45a7-ad05-6962891ebf3f | road construction | GLO | 1990-01-01 | 2000-12-31 | 4210 | Construction of roads and railways | ordinary transforming activity |  |  | Current |  | ReferenceProduct | road | m*year | not mft | allocatable product
b17b10cf-8965-45a7-ad05-6962891ebf3f | road construction | GLO | 1990-01-01 | 2000-12-31 | 4210 | Construction of roads and railways | ordinary transforming activity |  |  | Current |  | ByProduct | inert waste, for final disposal | kg | mft | Waste
b17b10cf-8965-45a7-ad05-6962891ebf3f | road construction | GLO | 1990-01-01 | 2000-12-31 | 4210 | Construction of roads and railways | ordinary transforming activity |  |  | Current |  | ByProduct | scrap steel | kg | mft | Waste
b17d8e9e-64e7-49e1-a8d6-2f45cceb37cb | uranium fuel element production, enriched 3.8%, for light water reactor | GLO | 1980-01-01 | 2006-12-31 | 2011 | Manufacture of basic chemicals | ordinary transforming activity |  | ConvertedDataset | Current |  | ReferenceProduct | uranium, enriched 3.8%, in fuel element for light water reactor | kg | not mft | allocatable product
b17d8e9e-64e7-49e1-a8d6-2f45cceb37cb | uranium fuel element production, enriched 3.8%, for light water reactor | GLO | 1980-01-01 | 2006-12-31 | 2011 | Manufacture of basic chemicals | ordinary transforming activity |  | ConvertedDataset | Current |  | ByProduct | wastewater, unpolluted | m3 | mft | Waste
b17d8e9e-64e7-49e1-a8d6-2f45cceb37cb | uranium fuel element production, enriched 3.8%, for light water reactor | GLO | 1980-01-01 | 2006-12-31 | 2011 | Manufacture of basic chemicals | ordinary transforming activity |  | ConvertedDataset | Current |  | ByProduct | low level radioactive waste | m3 | mft | Waste
b17d8e9e-64e7-49e1-a8d6-2f45cceb37cb | uranium fuel element production, enriched 3.8%, for light water reactor | GLO | 1980-01-01 | 2006-12-31 | 2011 | Manufacture of basic chemicals | ordinary transforming activity |  | ConvertedDataset | Current |  | ByProduct | inert waste, for final disposal | kg | mft | Waste
b17f1249-c5c2-414a-b794-aa7d8ca84bec | market for liquefied petroleum gas | CH | 1999-01-01 | 2008-12-31 | 1920 | Manufacture of refined petroleum products | market activity |  | ConvertedDataset | Undefined | no | ReferenceProduct | liquefied petroleum gas | kg | not mft | allocatable product
b17f1249-c5c2-414a-b794-aa7d8ca84bec | market for liquefied petroleum gas | CH | 1999-01-01 | 2008-12-31 | 1920 | Manufacture of refined petroleum products | market activity |  | ConvertedDataset | Undefined | no | ByProduct | wastewater, average | m3 | mft | Waste
b17f1249-c5c2-414a-b794-aa7d8ca84bec | market for liquefied petroleum gas | CH | 1999-01-01 | 2008-12-31 | 1920 | Manufacture of refined petroleum products | market activity |  | ConvertedDataset | Undefined | no | ByProduct | rainwater mineral oil storage | m3 | mft | Waste
b17f1249-c5c2-414a-b794-aa7d8ca84bec | market for liquefied petroleum gas | CH | 1999-01-01 | 2008-12-31 | 1920 | Manufacture of refined petroleum products | market activity |  | ConvertedDataset | Undefined | no | ByProduct | fly ash and scrubber sludge | kg | mft | Waste
b17f1249-c5c2-414a-b794-aa7d8ca84bec | market for liquefied petroleum gas | CH | 1999-01-01 | 2008-12-31 | 1920 | Manufacture of refined petroleum products | market activity |  | ConvertedDataset | Undefined | no | ByProduct | municipal solid waste | kg | mft | Waste
b17facac-a8a6-4865-98a6-419f7a38ee48 | electricity production, photovoltaic, 3kWp slanted-roof installation, multi-Si, panel, mounted | WECC, US only | 2005-01-01 | 2015-12-31 | 3510b | Electric power generation, photovoltaic | ordinary transforming activity | child | United States//photovoltaic power | Current |  | ReferenceProduct | electricity, low voltage | kWh | not mft | allocatable product
b17facac-a8a6-4865-98a6-419f7a38ee48 | electricity production, photovoltaic, 3kWp slanted-roof installation, multi-Si, panel, mounted | WECC, US only | 2005-01-01 | 2015-12-31 | 3510b | Electric power generation, photovoltaic | ordinary transforming activity | child | United States//photovoltaic power | Current |  | ByProduct | wastewater, from residence | m3 | mft | Waste
b18dd346-8f08-40ea-8e58-6eaa564b02bb | planing, lath, hardwood, u=10% | CA-QC | 2011-01-01 | 2013-12-31 | 1610 | Sawmilling and planing of wood | ordinary transforming activity | child | recontextualization | Current |  | ReferenceProduct | sawnwood, lath, hardwood, dried (u=10%), planed | m3 | not mft | allocatable product
b18dd346-8f08-40ea-8e58-6eaa564b02bb | planing, lath, hardwood, u=10% | CA-QC | 2011-01-01 | 2013-12-31 | 1610 | Sawmilling and planing of wood | ordinary transforming activity | child | recontextualization | Current |  | ByProduct | shavings, hardwood, loose, measured as dry mass | kg | mft | allocatable product
b19bb911-70f5-418b-8675-2b2953d3e35d | electricity voltage transformation from medium to low voltage | IE | 2012-01-01 | 2012-12-31 | 3510 | Electric power generation, transmission and distribution | ordinary transforming activity | child |  | Current |  | ReferenceProduct | electricity, low voltage | kWh | not mft | allocatable product
b19cbd70-9a86-4bfa-a2a9-f3fe2aba429a | market for heat, future | GLO | 2011-01-01 | 2011-12-31 | 3510 | Electric power generation, transmission and distribution | market activity |  | ConvertedDataset | Undefined | no | ReferenceProduct | heat, future | MJ | not mft | allocatable product
b19e979f-4300-4283-8d6e-dde04831c473 | transport, helicopter, LTO cycle | GLO | 1990-01-01 | 1990-12-31 | 5110 | Passenger air transport | ordinary transforming activity |  | ConvertedDataset | Current |  | ReferenceProduct | transport, helicopter, LTO cycle | unit | not mft | allocatable product
b1a20bbc-5f33-49d6-93f0-2635c8103756 | micro gas turbine production, 100kW electrical | GLO | 2000-01-01 | 2005-12-31 | 2811 | Manufacture of engines and turbines, except aircraft, vehicle and cycle eng | ordinary transforming activity |  | ConvertedDataset | Current |  | ReferenceProduct | micro gas turbine, 100kW electrical | unit | not mft | allocatable product
b1a20bbc-5f33-49d6-93f0-2635c8103756 | micro gas turbine production, 100kW electrical | GLO | 2000-01-01 | 2005-12-31 | 2811 | Manufacture of engines and turbines, except aircraft, vehicle and cycle eng | ordinary transforming activity |  | ConvertedDataset | Current |  | ByProduct | waste polyvinylchloride product | kg | mft | Waste
b1a20bbc-5f33-49d6-93f0-2635c8103756 | micro gas turbine production, 100kW electrical | GLO | 2000-01-01 | 2005-12-31 | 2811 | Manufacture of engines and turbines, except aircraft, vehicle and cycle eng | ordinary transforming activity |  | ConvertedDataset | Current |  | ByProduct | waste polyethylene/polypropylene product | kg | mft | Waste
b1a20bbc-5f33-49d6-93f0-2635c8103756 | micro gas turbine production, 100kW electrical | GLO | 2000-01-01 | 2005-12-31 | 2811 | Manufacture of engines and turbines, except aircraft, vehicle and cycle eng | ordinary transforming activity |  | ConvertedDataset | Current |  | ByProduct | wastewater, from residence | m3 | mft | Waste
b1a29fc6-3c8c-43a0-a498-9661879c5908 | market for butane-1,4-diol | GLO | 2011-01-01 | 2011-12-31 | 2011 | Manufacture of basic chemicals | market activity |  | ConvertedDataset | Undefined | no | ReferenceProduct | butane-1,4-diol | kg | not mft | allocatable product
b1a311ba-3471-4d07-ae8e-8d9dffe30cc2 | market for operation, housing system, pig, fully-slatted floor, per pig place | GLO | 2011-01-01 | 2011-12-31 | 0145 | Raising of swine/pigs | market activity |  | ConvertedDataset | Undefined | no | ReferenceProduct | operation, housing system, pig, fully-slatted floor, per pig place | unit | not mft | allocatable product
b1a73488-85f0-48cd-bd6f-642a826a2b3e | operation, liquid manure storage and processing facility | GLO | 1994-01-01 | 2002-12-31 | 3821 | Treatment and disposal of non-hazardous waste | ordinary transforming activity | parent | Operation//ConvertedDataset | Current |  | ReferenceProduct | operation, liquid manure storage and processing facility | m3 | not mft | allocatable product
b1ab3c44-fb0c-4545-8f9a-32225309d3a6 | electricity production, nuclear, pressure water reactor | RO | 2008-01-01 | 2008-12-31 | 3510 | Electric power generation, transmission and distribution | ordinary transforming activity | child | nuclear power | Modern |  | ReferenceProduct | electricity, high voltage | kWh | not mft | allocatable product
b1ab3c44-fb0c-4545-8f9a-32225309d3a6 | electricity production, nuclear, pressure water reactor | RO | 2008-01-01 | 2008-12-31 | 3510 | Electric power generation, transmission and distribution | ordinary transforming activity | child | nuclear power | Modern |  | ByProduct | spent nuclear fuel | kg | mft | Waste
b1ab3c44-fb0c-4545-8f9a-32225309d3a6 | electricity production, nuclear, pressure water reactor | RO | 2008-01-01 | 2008-12-31 | 3510 | Electric power generation, transmission and distribution | ordinary transforming activity | child | nuclear power | Modern |  | ByProduct | low level radioactive waste for final repository | m3 | mft | Waste
b1ab3c44-fb0c-4545-8f9a-32225309d3a6 | electricity production, nuclear, pressure water reactor | RO | 2008-01-01 | 2008-12-31 | 3510 | Electric power generation, transmission and distribution | ordinary transforming activity | child | nuclear power | Modern |  | ByProduct | low level radioactive waste | m3 | mft | Waste
b1ab3c44-fb0c-4545-8f9a-32225309d3a6 | electricity production, nuclear, pressure water reactor | RO | 2008-01-01 | 2008-12-31 | 3510 | Electric power generation, transmission and distribution | ordinary transforming activity | child | nuclear power | Modern |  | ByProduct | waste mineral oil | kg | mft | Waste
b1ab3c44-fb0c-4545-8f9a-32225309d3a6 | electricity production, nuclear, pressure water reactor | RO | 2008-01-01 | 2008-12-31 | 3510 | Electric power generation, transmission and distribution | ordinary transforming activity | child | nuclear power | Modern |  | ByProduct | fly ash and scrubber sludge | kg | mft | Waste
b1ab3c44-fb0c-4545-8f9a-32225309d3a6 | electricity production, nuclear, pressure water reactor | RO | 2008-01-01 | 2008-12-31 | 3510 | Electric power generation, transmission and distribution | ordinary transforming activity | child | nuclear power | Modern |  | ByProduct | hazardous waste, for incineration | kg | mft | Waste
b1c354cb-257f-45d5-b72f-a08a7a781645 | market for catalytic converter, oxidation, 20 litre | GLO | 2011-01-01 | 2011-12-31 | 2930 | Manufacture of parts and accessories for motor vehicles | market activity |  | ConvertedDataset | Undefined | no | ReferenceProduct | catalytic converter, oxidation, 20 litre | unit | not mft | allocatable product
b1c5872d-dbc1-4834-8af6-e9c2731b1582 | market for land tenure, arable land, measured as carbon net primary productivity, annual crop | HU | 2010-01-01 | 2015-12-31 | 68 | Real estate activities | market activity |  |  | Undefined | no | ReferenceProduct | land tenure, arable land, measured as carbon net primary productivity, annual crop | kg | not mft | allocatable product
b1c85237-e71e-4651-b40b-7e5f7273e801 | transport, freight train, diesel | Europe without Switzerland | 2000-01-01 | 2000-12-31 | 4912 | Freight rail transport | ordinary transforming activity |  |  | Current |  | ReferenceProduct | transport, freight train | metric ton*km | not mft | allocatable product
b1ceba16-c1fb-4df0-82a6-9b6579594f5e | bicycle production | RER | 2000-01-01 | 2009-12-31 | 3092 | Manufacture of bicycles and invalid carriages | ordinary transforming activity |  |  | Current |  | ReferenceProduct | bicycle | unit | not mft | allocatable product
b1ceba16-c1fb-4df0-82a6-9b6579594f5e | bicycle production | RER | 2000-01-01 | 2009-12-31 | 3092 | Manufacture of bicycles and invalid carriages | ordinary transforming activity |  |  | Current |  | ByProduct | wastewater, average | m3 | mft | Waste
b1ceba16-c1fb-4df0-82a6-9b6579594f5e | bicycle production | RER | 2000-01-01 | 2009-12-31 | 3092 | Manufacture of bicycles and invalid carriages | ordinary transforming activity |  |  | Current |  | ByProduct | used bicycle | unit | mft | Waste
b1ceba16-c1fb-4df0-82a6-9b6579594f5e | bicycle production | RER | 2000-01-01 | 2009-12-31 | 3092 | Manufacture of bicycles and invalid carriages | ordinary transforming activity |  |  | Current |  | ByProduct | municipal solid waste | kg | mft | Waste
b1d1fbb5-2afc-4791-9156-fddb299242bc | treatment of waste reinforced plasterboard, recycling | CH | 1994-01-01 | 2002-12-31 | 3830 | Materials recovery | ordinary transforming activity |  | ConvertedDataset//Treatment | Current |  | ReferenceProduct | waste reinforced plasterboard | kg | mft | Waste
b1d69ccb-1564-4f51-9486-4675403bea38 | cast iron turning, average, conventional | GLO | 2006-01-01 | 2007-12-31 | 2592 | Treatment and coating of metals; machining | ordinary transforming activity |  | ConvertedDataset | Current |  | ReferenceProduct | cast iron removed by turning, average, conventional | kg | not mft | allocatable product
b1d9120b-02a3-44aa-80c7-8b7f587903fd | hay production, Swiss integrated production, extensive | CH | 2005-01-01 | 2005-12-31 | 0119 | Growing of other non-perennial crops | ordinary transforming activity |  |  | Current |  | ReferenceProduct | hay, Swiss integrated production, extensive | kg | not mft | allocatable product
b1deb9d9-bc39-4ffc-b915-a59ed2db8bf3 | market for 1-pentanol | GLO | 2011-01-01 | 2011-12-31 | 2011 | Manufacture of basic chemicals | market activity |  | ConvertedDataset | Undefined | no | ReferenceProduct | 1-pentanol | kg | not mft | allocatable product
b1e17baa-6623-41cf-8968-6c2384d998f0 | market for magnesium factory | GLO | 2011-01-01 | 2011-12-31 | 4100a | Construction of factory buildings for the metal industry | market activity |  | ConvertedDataset | Undefined | no | ReferenceProduct | magnesium factory | unit | not mft | allocatable product
b1e2d64e-4fbd-4941-8694-cd4afce40de7 | treatment of waste gypsum plasterboard, collection for final disposal | CH | 1994-01-01 | 2002-12-31 | 3821 | Treatment and disposal of non-hazardous waste | ordinary transforming activity |  | ConvertedDataset//Treatment | Current |  | ReferenceProduct | waste gypsum plasterboard | kg | mft | Waste
b1e2d64e-4fbd-4941-8694-cd4afce40de7 | treatment of waste gypsum plasterboard, collection for final disposal | CH | 1994-01-01 | 2002-12-31 | 3821 | Treatment and disposal of non-hazardous waste | ordinary transforming activity |  | ConvertedDataset//Treatment | Current |  | ByProduct | waste gypsum | kg | mft | Waste
b1ebc708-eb07-4c6e-923a-dd99e9510e86 | market for lithium | GLO | 2011-01-01 | 2011-12-31 | 2011 | Manufacture of basic chemicals | market activity |  | ConvertedDataset | Undefined | no | ReferenceProduct | lithium | kg | not mft | allocatable product
b1ed2aa7-f137-492f-9cf3-9effad823770 | nitro-compound production | GLO | 2000-01-01 | 2010-12-31 | 2021 | Manufacture of pesticides and other agrochemical products | ordinary transforming activity |  | ConvertedDataset | Current |  | ReferenceProduct | nitro-compound | kg | not mft | allocatable product
b1ed2aa7-f137-492f-9cf3-9effad823770 | nitro-compound production | GLO | 2000-01-01 | 2010-12-31 | 2021 | Manufacture of pesticides and other agrochemical products | ordinary transforming activity |  | ConvertedDataset | Current |  | ByProduct | inert waste, for final disposal | kg | mft | Waste
b1eea257-e525-4f1b-b1b6-558f17933ed2 | lorry production, 16 metric ton | GLO | 1998-01-01 | 2002-12-31 | 2910 | Manufacture of motor vehicles | ordinary transforming activity |  |  | Current |  | ReferenceProduct | lorry, 16 metric ton | unit | not mft | allocatable product
b1eea257-e525-4f1b-b1b6-558f17933ed2 | lorry production, 16 metric ton | GLO | 1998-01-01 | 2002-12-31 | 2910 | Manufacture of motor vehicles | ordinary transforming activity |  |  | Current |  | ByProduct | wastewater from lorry production | m3 | mft | Waste
b1eea257-e525-4f1b-b1b6-558f17933ed2 | lorry production, 16 metric ton | GLO | 1998-01-01 | 2002-12-31 | 2910 | Manufacture of motor vehicles | ordinary transforming activity |  |  | Current |  | ByProduct | wastewater, average | m3 | mft | Waste
b1eea257-e525-4f1b-b1b6-558f17933ed2 | lorry production, 16 metric ton | GLO | 1998-01-01 | 2002-12-31 | 2910 | Manufacture of motor vehicles | ordinary transforming activity |  |  | Current |  | ByProduct | used lorry, 16 metric ton | unit | mft | Waste
b1efd9d6-5450-480a-b105-17bd5d854df2 | treatment of tyre wear emissions, lorry | GLO | 2009-01-01 | 2013-12-31 | 3821 | Treatment and disposal of non-hazardous waste | ordinary transforming activity |  |  | Current |  | ReferenceProduct | tyre wear emissions, lorry | kg | mft | Waste
b1f0e88b-cfe1-460e-b722-f7e7b5307baa | electricity, high voltage, import from UA | PL | 2012-01-01 | 2012-12-31 | 3510 | Electric power generation, transmission and distribution | ordinary transforming activity |  |  | Current |  | ReferenceProduct | electricity, high voltage | kWh | not mft | allocatable product
b1f0fe99-6e12-42bb-bb49-8fc8a0587ce5 | import of roundwood, azobe from sustainable forest management, CM, debarked | RER | 2000-01-01 | 2005-12-31 | 0220 | Logging | ordinary transforming activity |  | ConvertedDataset | Current |  | ReferenceProduct | roundwood, azobe from sustainable forest management, CM, debarked | m3 | not mft | allocatable product
b1f418af-96a0-46ba-b2d2-7087a12b6252 | market for used diesel-electric generating set, 18.5kW | GLO | 2010-01-01 | 2014-12-31 | 3830 | Materials recovery | market activity |  |  | Undefined | no | ReferenceProduct | used diesel-electric generating set, 18.5kW | unit | mft | Waste
b2012429-70fd-4d4a-be87-b99cf680594b | heat and power co-generation, natural gas, combined cycle power plant, 400MW electrical | FRCC | 2000-01-01 | 2015-12-31 | 3510 | Electric power generation, transmission and distribution | ordinary transforming activity | child | United States//fossil fuels//natural gas power | Modern |  | ReferenceProduct | heat, district or industrial, natural gas | MJ | not mft | allocatable product
b2012429-70fd-4d4a-be87-b99cf680594b | heat and power co-generation, natural gas, combined cycle power plant, 400MW electrical | FRCC | 2000-01-01 | 2015-12-31 | 3510 | Electric power generation, transmission and distribution | ordinary transforming activity | child | United States//fossil fuels//natural gas power | Modern |  | ByProduct | electricity, high voltage | kWh | not mft | allocatable product
b2012429-70fd-4d4a-be87-b99cf680594b | heat and power co-generation, natural gas, combined cycle power plant, 400MW electrical | FRCC | 2000-01-01 | 2015-12-31 | 3510 | Electric power generation, transmission and distribution | ordinary transforming activity | child | United States//fossil fuels//natural gas power | Modern |  | ByProduct | residue from cooling tower | kg | mft | Waste
b20423b8-45c1-491a-a49e-e50eb0a8c255 | transmission network construction, electricity, high voltage | CA-QC | 1983-01-01 | 2014-12-31 | 4220a | Construction of utility projects for electricity production, except for liquid fuels | ordinary transforming activity |  |  | Current |  | ReferenceProduct | transmission network, electricity, high voltage | km | not mft | allocatable product
b20423b8-45c1-491a-a49e-e50eb0a8c255 | transmission network construction, electricity, high voltage | CA-QC | 1983-01-01 | 2014-12-31 | 4220a | Construction of utility projects for electricity production, except for liquid fuels | ordinary transforming activity |  |  | Current |  | ByProduct | scrap copper | kg | mft | Waste
b20423b8-45c1-491a-a49e-e50eb0a8c255 | transmission network construction, electricity, high voltage | CA-QC | 1983-01-01 | 2014-12-31 | 4220a | Construction of utility projects for electricity production, except for liquid fuels | ordinary transforming activity |  |  | Current |  | ByProduct | scrap steel | kg | mft | Waste
b20423b8-45c1-491a-a49e-e50eb0a8c255 | transmission network construction, electricity, high voltage | CA-QC | 1983-01-01 | 2014-12-31 | 4220a | Construction of utility projects for electricity production, except for liquid fuels | ordinary transforming activity |  |  | Current |  | ByProduct | scrap aluminium | kg | mft | Waste
b20423b8-45c1-491a-a49e-e50eb0a8c255 | transmission network construction, electricity, high voltage | CA-QC | 1983-01-01 | 2014-12-31 | 4220a | Construction of utility projects for electricity production, except for liquid fuels | ordinary transforming activity |  |  | Current |  | ByProduct | waste polyvinylchloride | kg | mft | Waste
b20423b8-45c1-491a-a49e-e50eb0a8c255 | transmission network construction, electricity, high voltage | CA-QC | 1983-01-01 | 2014-12-31 | 4220a | Construction of utility projects for electricity production, except for liquid fuels | ordinary transforming activity |  |  | Current |  | ByProduct | waste wood pole, chrome preserved | kg | mft | Waste
b20423b8-45c1-491a-a49e-e50eb0a8c255 | transmission network construction, electricity, high voltage | CA-QC | 1983-01-01 | 2014-12-31 | 4220a | Construction of utility projects for electricity production, except for liquid fuels | ordinary transforming activity |  |  | Current |  | ByProduct | inert waste, for final disposal | kg | mft | Waste
b20423b8-45c1-491a-a49e-e50eb0a8c255 | transmission network construction, electricity, high voltage | CA-QC | 1983-01-01 | 2014-12-31 | 4220a | Construction of utility projects for electricity production, except for liquid fuels | ordinary transforming activity |  |  | Current |  | ByProduct | waste mineral oil | kg | mft | Waste
b212d6d8-19be-4444-8b54-5007047a03f2 | tap water production, seawater reverse osmosis, conventional pretreatment, enhance module, two stages | GLO | 2004-01-01 | 2012-12-31 | 3600 | Water collection, treatment and supply | ordinary transforming activity |  |  | Modern |  | ReferenceProduct | tap water | kg | not mft | allocatable product
b212d6d8-19be-4444-8b54-5007047a03f2 | tap water production, seawater reverse osmosis, conventional pretreatment, enhance module, two stages | GLO | 2004-01-01 | 2012-12-31 | 3600 | Water collection, treatment and supply | ordinary transforming activity |  |  | Modern |  | ByProduct | waste plastic, mixture | kg | mft | Waste
b212d6d8-19be-4444-8b54-5007047a03f2 | tap water production, seawater reverse osmosis, conventional pretreatment, enhance module, two stages | GLO | 2004-01-01 | 2012-12-31 | 3600 | Water collection, treatment and supply | ordinary transforming activity |  |  | Modern |  | ByProduct | waste glass pane in burnable frame | kg | mft | Waste
b224c47a-c5b9-443c-9ccc-ba05f84be123 | market for sawnwood, beam, hardwood, raw, dried (u=20%) | GLO | 2011-01-01 | 2013-12-31 | 1610 | Sawmilling and planing of wood | market activity |  |  | Undefined | no | ReferenceProduct | sawnwood, beam, hardwood, raw, dried (u=20%) | m3 | not mft | allocatable product
b22a2ba3-dbe1-452b-a7a4-d25794e0c9f2 | market for fruit tree seedling, for planting | GLO | 2000-01-01 | 2012-12-31 | 0130 | Plant propagation | market activity |  |  | Undefined | no | ReferenceProduct | fruit tree seedling, for planting | unit | not mft | allocatable product
b22d82eb-a56f-4810-ac14-9a107bd9b846 | cork forestry | GLO | 1996-01-01 | 2003-12-31 | 0230 | Gathering of non-wood forest products | ordinary transforming activity |  | ConvertedDataset | Current |  | ReferenceProduct | cork, raw | kg | not mft | allocatable product
b22d82eb-a56f-4810-ac14-9a107bd9b846 | cork forestry | GLO | 1996-01-01 | 2003-12-31 | 0230 | Gathering of non-wood forest products | ordinary transforming activity |  | ConvertedDataset | Current |  | ByProduct | cleft timber, measured as dry mass | kg | not mft | allocatable product
b22ea57f-ebe5-42bd-9ddc-e87bc91c0a34 | heat production, at hot water tank, solar+gas, flat plate, multiple dwelling | CH | 2002-01-01 | 2002-12-31 | 3530b | Solar collectors | ordinary transforming activity |  | ConvertedDataset | Current |  | ReferenceProduct | heat, solar+gas, multiple-dwelling, for hot water | MJ | not mft | allocatable product
b22f732a-d3b6-45c0-ab9d-8e74b2620683 | market for used industrial electronic device, WEEE collection | CH | 2005-01-01 | 2005-12-31 | 3830 | Materials recovery | market activity |  | Treatment//ConvertedDataset | Undefined | no | ReferenceProduct | used industrial electronic device | kg | mft | Waste
b22fa638-70e5-48f3-81b2-be7cacdecea1 | kenaf production | IN | 1995-01-01 | 2007-12-31 | 0116 | Growing of fibre crops | ordinary transforming activity |  | ConvertedDataset | Current |  | ReferenceProduct | kenaf fibre | kg | not mft | allocatable product
b22fa638-70e5-48f3-81b2-be7cacdecea1 | kenaf production | IN | 1995-01-01 | 2007-12-31 | 0116 | Growing of fibre crops | ordinary transforming activity |  | ConvertedDataset | Current |  | ByProduct | stalk | kg | mft | allocatable product
b2318635-99fa-4dc3-9ed8-e1f44de1d67f | tap water production, direct filtration treatment | CH | 2012-01-01 | 2012-12-31 | 3600 | Water collection, treatment and supply | ordinary transforming activity | child |  | Current |  | ReferenceProduct | tap water | kg | not mft | allocatable product
b2318635-99fa-4dc3-9ed8-e1f44de1d67f | tap water production, direct filtration treatment | CH | 2012-01-01 | 2012-12-31 | 3600 | Water collection, treatment and supply | ordinary transforming activity | child |  | Current |  | ByProduct | wastewater, unpolluted | m3 | mft | Waste
b23bc8ee-5ac3-41ce-91c2-e6a074c1554e | market for deinking emulsion, in paper production | GLO | 2011-01-01 | 2011-12-31 | 2011 | Manufacture of basic chemicals | market activity |  | ConvertedDataset | Undefined | no | ReferenceProduct | deinking emulsion, in paper production | kg | not mft | allocatable product
b23d0d41-5dec-4678-88a0-1126dbf06373 | wood preservative production, creosote | RER | 2011-01-01 | 2011-12-31 | 2021 | Manufacture of pesticides and other agrochemical products | ordinary transforming activity |  |  | Current |  | ReferenceProduct | wood preservative, creosote | kg | not mft | allocatable product
b24dacc8-25e3-483f-b348-895e50f7368a | transport, passenger car, large size, petrol, EURO 4 | RER | 2012-01-01 | 2012-12-31 | 4922 | Other passenger land transport | ordinary transforming activity |  | internal combustion engine | Current |  | ReferenceProduct | transport, passenger car, large size, petrol, EURO 4 | km | not mft | allocatable product
b24dacc8-25e3-483f-b348-895e50f7368a | transport, passenger car, large size, petrol, EURO 4 | RER | 2012-01-01 | 2012-12-31 | 4922 | Other passenger land transport | ordinary transforming activity |  | internal combustion engine | Current |  | ByProduct | road wear emissions, passenger car | kg | mft | Waste
b24dacc8-25e3-483f-b348-895e50f7368a | transport, passenger car, large size, petrol, EURO 4 | RER | 2012-01-01 | 2012-12-31 | 4922 | Other passenger land transport | ordinary transforming activity |  | internal combustion engine | Current |  | ByProduct | tyre wear emissions, passenger car | kg | mft | Waste
b24dacc8-25e3-483f-b348-895e50f7368a | transport, passenger car, large size, petrol, EURO 4 | RER | 2012-01-01 | 2012-12-31 | 4922 | Other passenger land transport | ordinary transforming activity |  | internal combustion engine | Current |  | ByProduct | brake wear emissions, passenger car | kg | mft | Waste
b250c95d-8d11-431f-ad17-19f2c105212f | market for polystyrene foam slab | GLO | 2011-01-01 | 2011-12-31 | 2220 | Manufacture of plastics products | market activity |  | ConvertedDataset | Undefined | no | ReferenceProduct | polystyrene foam slab | kg | not mft | allocatable product
b253a2a0-770d-41ad-9e7b-261f761debad | butyl acrylate production | GLO | 1995-01-01 | 1995-12-31 | 2011 | Manufacture of basic chemicals | ordinary transforming activity |  | ConvertedDataset | Current |  | ReferenceProduct | butyl acrylate | kg | not mft | allocatable product
b253a2a0-770d-41ad-9e7b-261f761debad | butyl acrylate production | GLO | 1995-01-01 | 1995-12-31 | 2011 | Manufacture of basic chemicals | ordinary transforming activity |  | ConvertedDataset | Current |  | ByProduct | municipal solid waste | kg | mft | Waste
b25748ef-e0b2-415c-bd4c-778c8396abf4 | market for natural gas, high pressure | SE | 2000-01-01 | 2000-12-31 | 3520 | Manufacture of gas; distribution of gaseous fuels through mains | market activity |  |  | Undefined | no | ReferenceProduct | natural gas, high pressure | m3 | not mft | allocatable product
b25a0d50-631f-4bd6-ac6f-19018f46def8 | treatment of waste paperboard, sanitary landfill | CH | 1994-01-01 | 2000-12-31 | 3821 | Treatment and disposal of non-hazardous waste | ordinary transforming activity |  | ConvertedDataset//Treatment | Current |  | ReferenceProduct | waste paperboard | kg | mft | Waste
b25a0d50-631f-4bd6-ac6f-19018f46def8 | treatment of waste paperboard, sanitary landfill | CH | 1994-01-01 | 2000-12-31 | 3821 | Treatment and disposal of non-hazardous waste | ordinary transforming activity |  | ConvertedDataset//Treatment | Current |  | ByProduct | waste plastic, mixture | kg | mft | Waste
b25a0d50-631f-4bd6-ac6f-19018f46def8 | treatment of waste paperboard, sanitary landfill | CH | 1994-01-01 | 2000-12-31 | 3821 | Treatment and disposal of non-hazardous waste | ordinary transforming activity |  | ConvertedDataset//Treatment | Current |  | ByProduct | waste cement, hydrated | kg | mft | Waste
b25a0d50-631f-4bd6-ac6f-19018f46def8 | treatment of waste paperboard, sanitary landfill | CH | 1994-01-01 | 2000-12-31 | 3821 | Treatment and disposal of non-hazardous waste | ordinary transforming activity |  | ConvertedDataset//Treatment | Current |  | ByProduct | waste graphical paper | kg | mft | Waste
b26456a4-e381-468b-82c3-d32e792bde24 | treatment of waste reinforced plasterboard, sorting plant | GLO | 1994-01-01 | 2002-12-31 | 3830 | Materials recovery | ordinary transforming activity |  | ConvertedDataset//Treatment | Current |  | ReferenceProduct | waste reinforced plasterboard | kg | mft | Waste
b26456a4-e381-468b-82c3-d32e792bde24 | treatment of waste reinforced plasterboard, sorting plant | GLO | 1994-01-01 | 2002-12-31 | 3830 | Materials recovery | ordinary transforming activity |  | ConvertedDataset//Treatment | Current |  | ByProduct | waste gypsum | kg | mft | Waste
b26456a4-e381-468b-82c3-d32e792bde24 | treatment of waste reinforced plasterboard, sorting plant | GLO | 1994-01-01 | 2002-12-31 | 3830 | Materials recovery | ordinary transforming activity |  | ConvertedDataset//Treatment | Current |  | ByProduct | waste paperboard | kg | mft | Waste
b26459d3-419e-4e00-90b9-cb82fd86de25 | land already in use, annual cropland to annual crop | PE | 2010-01-01 | 2015-12-31 | 68 | Real estate activities | ordinary transforming activity |  | WFLDB | Current |  | ReferenceProduct | land tenure, arable land, measured as carbon net primary productivity, annual crop | kg | not mft | allocatable product
b2659087-d2a5-49bf-a587-e2751e750bd3 | beam, softwood, raw, kiln drying to u=20% | CH | 2011-01-01 | 2013-12-31 | 1610 | Sawmilling and planing of wood | ordinary transforming activity |  |  | Current |  | ReferenceProduct | sawnwood, beam, softwood, raw, dried (u=20%) | m3 | not mft | allocatable product
b2659087-d2a5-49bf-a587-e2751e750bd3 | beam, softwood, raw, kiln drying to u=20% | CH | 2011-01-01 | 2013-12-31 | 1610 | Sawmilling and planing of wood | ordinary transforming activity |  |  | Current |  | ByProduct | wood ash mixture, pure | kg | mft | Waste
b265f90a-ab41-4527-9792-c1221b7f8fb0 | furnace production, logs, average storage area, 100kW | CH | 2000-01-01 | 2001-12-31 | 2815 | Manufacture of ovens, furnaces and furnace burners | ordinary transforming activity |  | ConvertedDataset | Current |  | ReferenceProduct | furnace, logs, average storage area, 100kW | unit | not mft | allocatable product
b265f90a-ab41-4527-9792-c1221b7f8fb0 | furnace production, logs, average storage area, 100kW | CH | 2000-01-01 | 2001-12-31 | 2815 | Manufacture of ovens, furnaces and furnace burners | ordinary transforming activity |  | ConvertedDataset | Current |  | ByProduct | waste mineral wool, for final disposal | kg | mft | Waste
b265f90a-ab41-4527-9792-c1221b7f8fb0 | furnace production, logs, average storage area, 100kW | CH | 2000-01-01 | 2001-12-31 | 2815 | Manufacture of ovens, furnaces and furnace burners | ordinary transforming activity |  | ConvertedDataset | Current |  | ByProduct | waste polyethylene | kg | mft | Waste
b265f90a-ab41-4527-9792-c1221b7f8fb0 | furnace production, logs, average storage area, 100kW | CH | 2000-01-01 | 2001-12-31 | 2815 | Manufacture of ovens, furnaces and furnace burners | ordinary transforming activity |  | ConvertedDataset | Current |  | ByProduct | waste concrete | kg | mft | Waste
b265f90a-ab41-4527-9792-c1221b7f8fb0 | furnace production, logs, average storage area, 100kW | CH | 2000-01-01 | 2001-12-31 | 2815 | Manufacture of ovens, furnaces and furnace burners | ordinary transforming activity |  | ConvertedDataset | Current |  | ByProduct | waste mineral oil | kg | mft | Waste
b265f90a-ab41-4527-9792-c1221b7f8fb0 | furnace production, logs, average storage area, 100kW | CH | 2000-01-01 | 2001-12-31 | 2815 | Manufacture of ovens, furnaces and furnace burners | ordinary transforming activity |  | ConvertedDataset | Current |  | ByProduct | waste polyurethane | kg | mft | Waste
b270da5b-c06d-4c5c-8501-bb8c63191d55 | dairy construction | GLO | 2005-01-01 | 2014-12-31 | 4100 | Construction of buildings | ordinary transforming activity |  |  | Current |  | ReferenceProduct | dairy | m3 | not mft | allocatable product
b270da5b-c06d-4c5c-8501-bb8c63191d55 | dairy construction | GLO | 2005-01-01 | 2014-12-31 | 4100 | Construction of buildings | ordinary transforming activity |  |  | Current |  | ByProduct | waste mineral wool | kg | mft | Waste
b270da5b-c06d-4c5c-8501-bb8c63191d55 | dairy construction | GLO | 2005-01-01 | 2014-12-31 | 4100 | Construction of buildings | ordinary transforming activity |  |  | Current |  | ByProduct | scrap copper | kg | mft | Waste
b270da5b-c06d-4c5c-8501-bb8c63191d55 | dairy construction | GLO | 2005-01-01 | 2014-12-31 | 4100 | Construction of buildings | ordinary transforming activity |  |  | Current |  | ByProduct | scrap aluminium | kg | mft | Waste
b270da5b-c06d-4c5c-8501-bb8c63191d55 | dairy construction | GLO | 2005-01-01 | 2014-12-31 | 4100 | Construction of buildings | ordinary transforming activity |  |  | Current |  | ByProduct | scrap steel | kg | mft | Waste
b270da5b-c06d-4c5c-8501-bb8c63191d55 | dairy construction | GLO | 2005-01-01 | 2014-12-31 | 4100 | Construction of buildings | ordinary transforming activity |  |  | Current |  | ByProduct | waste polypropylene | kg | mft | Waste
b273895f-b586-408c-88fc-59432f753118 | lightweight concrete block production, expanded clay | GLO | 1995-01-01 | 2000-12-31 | 2399 | Manufacture of other non-metallic mineral products n.e.c. | ordinary transforming activity |  | ConvertedDataset | Current |  | ReferenceProduct | lightweight concrete block, expanded clay | kg | not mft | allocatable product
b273895f-b586-408c-88fc-59432f753118 | lightweight concrete block production, expanded clay | GLO | 1995-01-01 | 2000-12-31 | 2399 | Manufacture of other non-metallic mineral products n.e.c. | ordinary transforming activity |  | ConvertedDataset | Current |  | ByProduct | wastewater from concrete production | m3 | mft | Waste
b273895f-b586-408c-88fc-59432f753118 | lightweight concrete block production, expanded clay | GLO | 1995-01-01 | 2000-12-31 | 2399 | Manufacture of other non-metallic mineral products n.e.c. | ordinary transforming activity |  | ConvertedDataset | Current |  | ByProduct | municipal solid waste | kg | mft | Waste
b279c92d-f888-419e-967b-bf4ddf5b8b6f | polyester-complexed starch biopolymer production | GLO | 2000-01-01 | 2007-12-31 | 1062 | Manufacture of starches and starch products | ordinary transforming activity |  | ConvertedDataset | Current |  | ReferenceProduct | polyester-complexed starch biopolymer | kg | not mft | allocatable product
b279c92d-f888-419e-967b-bf4ddf5b8b6f | polyester-complexed starch biopolymer production | GLO | 2000-01-01 | 2007-12-31 | 1062 | Manufacture of starches and starch products | ordinary transforming activity |  | ConvertedDataset | Current |  | ByProduct | hazardous waste, for incineration | kg | mft | Waste
b279c92d-f888-419e-967b-bf4ddf5b8b6f | polyester-complexed starch biopolymer production | GLO | 2000-01-01 | 2007-12-31 | 1062 | Manufacture of starches and starch products | ordinary transforming activity |  | ConvertedDataset | Current |  | ByProduct | municipal solid waste | kg | mft | Waste
b27c091b-b134-4466-a2e7-7b767b2b917b | market for expansion vessel, 25l | GLO | 2011-01-01 | 2011-12-31 | 2512 | Manufacture of tanks, reservoirs and containers of metal | market activity |  | ConvertedDataset | Undefined | no | ReferenceProduct | expansion vessel, 25l | unit | not mft | allocatable product
b27d0c42-1696-40e0-b219-42dc0ee64eb2 | market for electricity, high voltage | RU | 2012-01-01 | 2015-12-31 | 3510 | Electric power generation, transmission and distribution | market activity | child |  | Undefined | no | ReferenceProduct | electricity, high voltage | kWh | not mft | allocatable product
b27e3f48-5578-4c8d-9d0e-1ace08ac837f | steam production in chemical industry | RER | 1989-01-01 | 1997-12-31 | 35 | Electricity, gas, steam and air conditioning supply | ordinary transforming activity |  |  | Current |  | ReferenceProduct | heat, in chemical industry | MJ | not mft | allocatable product
b283df16-9ac3-40b9-9450-fbb1be0310a6 | sheet rolling, chromium steel | GLO | 1997-01-01 | 2002-12-31 | 2410 | Manufacture of basic iron and steel | ordinary transforming activity |  | ConvertedDataset | Current |  | ReferenceProduct | sheet rolling, chromium steel | kg | not mft | allocatable product
b283df16-9ac3-40b9-9450-fbb1be0310a6 | sheet rolling, chromium steel | GLO | 1997-01-01 | 2002-12-31 | 2410 | Manufacture of basic iron and steel | ordinary transforming activity |  | ConvertedDataset | Current |  | ByProduct | waste mineral oil | kg | mft | Waste
b283df16-9ac3-40b9-9450-fbb1be0310a6 | sheet rolling, chromium steel | GLO | 1997-01-01 | 2002-12-31 | 2410 | Manufacture of basic iron and steel | ordinary transforming activity |  | ConvertedDataset | Current |  | ByProduct | municipal solid waste | kg | mft | Waste
b283df16-9ac3-40b9-9450-fbb1be0310a6 | sheet rolling, chromium steel | GLO | 1997-01-01 | 2002-12-31 | 2410 | Manufacture of basic iron and steel | ordinary transforming activity |  | ConvertedDataset | Current |  | ByProduct | steel in car shredder residue | kg | mft | Waste
b283df16-9ac3-40b9-9450-fbb1be0310a6 | sheet rolling, chromium steel | GLO | 1997-01-01 | 2002-12-31 | 2410 | Manufacture of basic iron and steel | ordinary transforming activity |  | ConvertedDataset | Current |  | ByProduct | dust, unalloyed electric arc furnace steel | kg | mft | Waste
b283df16-9ac3-40b9-9450-fbb1be0310a6 | sheet rolling, chromium steel | GLO | 1997-01-01 | 2002-12-31 | 2410 | Manufacture of basic iron and steel | ordinary transforming activity |  | ConvertedDataset | Current |  | ByProduct | sludge from steel rolling | kg | mft | Waste
b28480e4-639c-49b0-883e-d02aa7c3364c | industrial machine production, heavy, unspecified | RER | 1999-01-01 | 2001-12-31 | 2824 | Manufacture of machinery for mining, quarrying and construction | ordinary transforming activity |  | ConvertedDataset | Current |  | ReferenceProduct | industrial machine, heavy, unspecified | kg | not mft | allocatable product
b28b212b-d2ea-462c-ba00-67426e02e0b2 | miscanthus production | DE | 2005-01-01 | 2005-12-31 | 0129 | Growing of other perennial crops | ordinary transforming activity |  |  | Current |  | ReferenceProduct | miscanthus, chopped | kg | not mft | allocatable product
b28fdf32-8080-401c-b44e-3c72d0afade6 | ammonium nitrate production | GLO | 1999-01-01 | 1999-12-31 | 2012 | Manufacture of fertilizers and nitrogen compounds | ordinary transforming activity |  | ConvertedDataset | Current |  | ReferenceProduct | ammonium nitrate, as N | kg | not mft | allocatable product
b292cfb4-c176-4d40-8556-97085d28334f | roof tile production | GLO | 1992-01-01 | 2002-12-31 | 2392 | Manufacture of clay building materials | ordinary transforming activity |  | ConvertedDataset | Current |  | ReferenceProduct | roof tile | kg | not mft | allocatable product
b2994dfd-2fc1-4d07-a096-3865a1402d87 | electricity production, natural gas, conventional power plant | IT | 1990-01-01 | 2015-12-31 | 3510 | Electric power generation, transmission and distribution | ordinary transforming activity | child | natural gas power//fossil fuels | Current |  | ReferenceProduct | electricity, high voltage | kWh | not mft | allocatable product
b2994dfd-2fc1-4d07-a096-3865a1402d87 | electricity production, natural gas, conventional power plant | IT | 1990-01-01 | 2015-12-31 | 3510 | Electric power generation, transmission and distribution | ordinary transforming activity | child | natural gas power//fossil fuels | Current |  | ByProduct | residue from cooling tower | kg | mft | Waste
b29cd69e-6c6b-42a1-8018-b344157f0063 | treatment of used intermodal shipping container, 45-foot, high-cube | GLO | 2010-01-01 | 2014-12-31 | 3830 | Materials recovery | ordinary transforming activity |  |  | Current |  | ReferenceProduct | used intermodal shipping container, 45-foot, high-cube | unit | mft | Waste
b29cd69e-6c6b-42a1-8018-b344157f0063 | treatment of used intermodal shipping container, 45-foot, high-cube | GLO | 2010-01-01 | 2014-12-31 | 3830 | Materials recovery | ordinary transforming activity |  |  | Current |  | ByProduct | waste wood, post-consumer | kg | mft | Recyclable
b29cd69e-6c6b-42a1-8018-b344157f0063 | treatment of used intermodal shipping container, 45-foot, high-cube | GLO | 2010-01-01 | 2014-12-31 | 3830 | Materials recovery | ordinary transforming activity |  |  | Current |  | ByProduct | waste rubber, unspecified | kg | mft | Waste
b29cd69e-6c6b-42a1-8018-b344157f0063 | treatment of used intermodal shipping container, 45-foot, high-cube | GLO | 2010-01-01 | 2014-12-31 | 3830 | Materials recovery | ordinary transforming activity |  |  | Current |  | ByProduct | scrap steel | kg | mft | Waste
b2a311bb-9f78-4125-b733-9b1554daa463 | aluminium alloy production, AlMg3 | RER | 1998-01-01 | 1998-12-31 | 2420 | Manufacture of basic precious and other non-ferrous metals | ordinary transforming activity |  | ConvertedDataset | Current |  | ReferenceProduct | aluminium alloy, AlMg3 | kg | not mft | allocatable product
b2a41dab-a4a5-453e-993f-c4062fd896b1 | wire drawing, steel | RER | 1997-01-01 | 2002-12-31 | 2410 | Manufacture of basic iron and steel | ordinary transforming activity |  | ConvertedDataset | Current |  | ReferenceProduct | wire drawing, steel | kg | not mft | allocatable product
b2a41dab-a4a5-453e-993f-c4062fd896b1 | wire drawing, steel | RER | 1997-01-01 | 2002-12-31 | 2410 | Manufacture of basic iron and steel | ordinary transforming activity |  | ConvertedDataset | Current |  | ByProduct | municipal solid waste | kg | mft | Waste
b2a41dab-a4a5-453e-993f-c4062fd896b1 | wire drawing, steel | RER | 1997-01-01 | 2002-12-31 | 2410 | Manufacture of basic iron and steel | ordinary transforming activity |  | ConvertedDataset | Current |  | ByProduct | basic oxygen furnace waste | kg | mft | Waste
b2a41dab-a4a5-453e-993f-c4062fd896b1 | wire drawing, steel | RER | 1997-01-01 | 2002-12-31 | 2410 | Manufacture of basic iron and steel | ordinary transforming activity |  | ConvertedDataset | Current |  | ByProduct | dust, unalloyed electric arc furnace steel | kg | mft | Waste
b2a41dab-a4a5-453e-993f-c4062fd896b1 | wire drawing, steel | RER | 1997-01-01 | 2002-12-31 | 2410 | Manufacture of basic iron and steel | ordinary transforming activity |  | ConvertedDataset | Current |  | ByProduct | sludge from steel rolling | kg | mft | Waste
b2a41dab-a4a5-453e-993f-c4062fd896b1 | wire drawing, steel | RER | 1997-01-01 | 2002-12-31 | 2410 | Manufacture of basic iron and steel | ordinary transforming activity |  | ConvertedDataset | Current |  | ByProduct | waste mineral oil | kg | mft | Waste
b2a5031e-9c14-4110-9470-ac5f763ecef2 | market for selective coat, copper sheet, physical vapour deposition | GLO | 2011-01-01 | 2011-12-31 | 2592 | Treatment and coating of metals; machining | market activity |  | ConvertedDataset | Undefined | no | ReferenceProduct | selective coat, copper sheet, physical vapour deposition | m2 | not mft | allocatable product
b2a84783-3249-4983-af92-c84b2351afa8 | electricity production, wind, <1MW turbine, onshore | TW | 2000-01-01 | 2015-12-31 | 3510 | Electric power generation, transmission and distribution | ordinary transforming activity | child | wind power | Modern |  | ReferenceProduct | electricity, high voltage | kWh | not mft | allocatable product
b2a84783-3249-4983-af92-c84b2351afa8 | electricity production, wind, <1MW turbine, onshore | TW | 2000-01-01 | 2015-12-31 | 3510 | Electric power generation, transmission and distribution | ordinary transforming activity | child | wind power | Modern |  | ByProduct | waste mineral oil | kg | mft | Waste
b2aedbf7-f50b-45d1-a328-c945ea80d91b | market for electricity, medium voltage | IE | 2012-01-01 | 2015-12-31 | 3510 | Electric power generation, transmission and distribution | market activity | child |  | Undefined | no | ReferenceProduct | electricity, medium voltage | kWh | not mft | allocatable product
b2b0c14a-c0a3-4579-a0c1-8be2986af673 | market for electricity, low voltage | IE | 2012-01-01 | 2015-12-31 | 3510 | Electric power generation, transmission and distribution | market activity |  |  | Undefined | no | ReferenceProduct | electricity, low voltage | kWh | not mft | allocatable product
b2be7de8-9950-4e5f-9287-075dafd64004 | treatment of waste gypsum plasterboard, recycling | GLO | 1994-01-01 | 2002-12-31 | 3830 | Materials recovery | ordinary transforming activity |  | ConvertedDataset//Treatment | Current |  | ReferenceProduct | waste gypsum plasterboard | kg | mft | Waste
b2bfc566-71be-470e-895f-84a8afe9c800 | market for decommissioned road | GLO | 2011-01-01 | 2011-12-31 | 3830 | Materials recovery | market activity |  | ConvertedDataset | Undefined | no | ReferenceProduct | decommissioned road | m*year | mft | Waste
b2c4ef6e-3398-47df-8518-436df763bde3 | market for hay, organic, intensive | GLO | 2011-01-01 | 2011-12-31 | 0119 | Growing of other non-perennial crops | market activity |  | ConvertedDataset | Undefined | no | ReferenceProduct | hay, organic, intensive | kg | not mft | allocatable product
b2c5ffdd-25b7-4ecb-ba82-16bb8a604100 | treatment of hard coal ash, residual material landfill | PT | 1994-01-01 | 2000-12-31 | 3822 | Treatment and disposal of hazardous waste | ordinary transforming activity |  | ConvertedDataset//Treatment | Current |  | ReferenceProduct | hard coal ash | kg | mft | Waste
b2cea4ed-8e09-4bfa-8745-14215dea141d | heat and power co-generation unit construction, 50kW electrical, components for electricity only | GLO | 1987-01-01 | 2000-12-31 | 2710 | Manufacture of electric motors, generators, transformers and electricity di | ordinary transforming activity |  | ConvertedDataset | Current |  | ReferenceProduct | heat and power co-generation unit, 50kW electrical, components for electricity only | unit | not mft | allocatable product
b2d08b27-ec28-4c28-846d-de4bcb51f95f | anhydrite production | CH | 1997-01-01 | 2003-12-31 | 2394 | Manufacture of cement, lime and plaster | ordinary transforming activity |  | ConvertedDataset | Current |  | ReferenceProduct | anhydrite | kg | not mft | allocatable product
b2e91c73-1b47-402b-b21a-1306a77f3aad | electricity production, oil | BR | 1980-01-01 | 2015-12-31 | 3510a | Electric power generation based on liquid fuels | ordinary transforming activity | child | fossil fuels//oil power | Modern |  | ReferenceProduct | electricity, high voltage | kWh | not mft | allocatable product
b2e91c73-1b47-402b-b21a-1306a77f3aad | electricity production, oil | BR | 1980-01-01 | 2015-12-31 | 3510a | Electric power generation based on liquid fuels | ordinary transforming activity | child | fossil fuels//oil power | Modern |  | ByProduct | fly ash and scrubber sludge | kg | mft | Waste
b2e91c73-1b47-402b-b21a-1306a77f3aad | electricity production, oil | BR | 1980-01-01 | 2015-12-31 | 3510a | Electric power generation based on liquid fuels | ordinary transforming activity | child | fossil fuels//oil power | Modern |  | ByProduct | bilge oil | kg | mft | Waste
b2e91c73-1b47-402b-b21a-1306a77f3aad | electricity production, oil | BR | 1980-01-01 | 2015-12-31 | 3510a | Electric power generation based on liquid fuels | ordinary transforming activity | child | fossil fuels//oil power | Modern |  | ByProduct | waste mineral oil | kg | mft | Waste
b2e91c73-1b47-402b-b21a-1306a77f3aad | electricity production, oil | BR | 1980-01-01 | 2015-12-31 | 3510a | Electric power generation based on liquid fuels | ordinary transforming activity | child | fossil fuels//oil power | Modern |  | ByProduct | municipal solid waste | kg | mft | Waste
b2e91c73-1b47-402b-b21a-1306a77f3aad | electricity production, oil | BR | 1980-01-01 | 2015-12-31 | 3510a | Electric power generation based on liquid fuels | ordinary transforming activity | child | fossil fuels//oil power | Modern |  | ByProduct | lignite ash | kg | mft | Waste
b2e91c73-1b47-402b-b21a-1306a77f3aad | electricity production, oil | BR | 1980-01-01 | 2015-12-31 | 3510a | Electric power generation based on liquid fuels | ordinary transforming activity | child | fossil fuels//oil power | Modern |  | ByProduct | residue from cooling tower | kg | mft | Waste
b2e98c6c-c024-4c47-97c0-9a5c5a63a38c | electricity production, hard coal | DE | 1980-01-01 | 2015-12-31 | 3510 | Electric power generation, transmission and distribution | ordinary transforming activity | child | hard coal power//fossil fuels//coal power | Modern |  | ReferenceProduct | electricity, high voltage | kWh | not mft | allocatable product
b2e98c6c-c024-4c47-97c0-9a5c5a63a38c | electricity production, hard coal | DE | 1980-01-01 | 2015-12-31 | 3510 | Electric power generation, transmission and distribution | ordinary transforming activity | child | hard coal power//fossil fuels//coal power | Modern |  | ByProduct | residue from cooling tower | kg | mft | Waste
b2e98c6c-c024-4c47-97c0-9a5c5a63a38c | electricity production, hard coal | DE | 1980-01-01 | 2015-12-31 | 3510 | Electric power generation, transmission and distribution | ordinary transforming activity | child | hard coal power//fossil fuels//coal power | Modern |  | ByProduct | hard coal ash | kg | mft | Waste
b2eef6b5-d0dd-4555-b398-aa4f1204b1bd | solar collector glass tube production, with silver mirror | GLO | 2002-01-01 | 2002-12-31 | 2310 | Manufacture of glass and glass products | ordinary transforming activity |  | ConvertedDataset | Current |  | ReferenceProduct | solar collector glass tube, with silver mirror | kg | not mft | allocatable product
b2eef6b5-d0dd-4555-b398-aa4f1204b1bd | solar collector glass tube production, with silver mirror | GLO | 2002-01-01 | 2002-12-31 | 2310 | Manufacture of glass and glass products | ordinary transforming activity |  | ConvertedDataset | Current |  | ByProduct | waste glass | kg | mft | Waste
b2eef6b5-d0dd-4555-b398-aa4f1204b1bd | solar collector glass tube production, with silver mirror | GLO | 2002-01-01 | 2002-12-31 | 2310 | Manufacture of glass and glass products | ordinary transforming activity |  | ConvertedDataset | Current |  | ByProduct | wastewater from tube collector production | m3 | mft | Waste
b2eef6b5-d0dd-4555-b398-aa4f1204b1bd | solar collector glass tube production, with silver mirror | GLO | 2002-01-01 | 2002-12-31 | 2310 | Manufacture of glass and glass products | ordinary transforming activity |  | ConvertedDataset | Current |  | ByProduct | municipal solid waste | kg | mft | Waste
b2eef6b5-d0dd-4555-b398-aa4f1204b1bd | solar collector glass tube production, with silver mirror | GLO | 2002-01-01 | 2002-12-31 | 2310 | Manufacture of glass and glass products | ordinary transforming activity |  | ConvertedDataset | Current |  | ByProduct | hazardous waste, for incineration | kg | mft | Waste
b2f1b32a-6154-43b1-8a16-e977f7e22606 | market for bitumen seal | GLO | 2011-01-01 | 2011-12-31 | 2399 | Manufacture of other non-metallic mineral products n.e.c. | market activity |  | ConvertedDataset | Undefined | no | ReferenceProduct | bitumen seal | kg | not mft | allocatable product
b2fda2a4-3679-40cf-93c6-6781fb7c8f16 | market for sawmill | GLO | 2011-01-01 | 2011-12-31 | 4290 | Construction of other civil engineering projects | market activity |  | ConvertedDataset | Undefined | no | ReferenceProduct | sawmill | unit | not mft | allocatable product
b30493e0-545b-49d4-b3af-7d8df340da9b | clear-cutting, secondary forest to arable land, perennial crop | PH | 2010-01-01 | 2015-12-31 | 68 | Real estate activities | ordinary transforming activity |  | WFLDB | Current |  | ReferenceProduct | land tenure, arable land, measured as carbon net primary productivity, perennial crop | kg | not mft | allocatable product
b3056629-71b0-40f1-91cb-15cfc905499f | rye grain, feed production, organic | GLO | 1996-01-01 | 1999-12-31 | 0111 | Growing of cereals (except rice), leguminous crops and oil seeds | ordinary transforming activity |  | ConvertedDataset | Current |  | ReferenceProduct | rye grain, feed, organic | kg | not mft | allocatable product
b3056629-71b0-40f1-91cb-15cfc905499f | rye grain, feed production, organic | GLO | 1996-01-01 | 1999-12-31 | 0111 | Growing of cereals (except rice), leguminous crops and oil seeds | ordinary transforming activity |  | ConvertedDataset | Current |  | ByProduct | wastewater, average | m3 | mft | Waste
b309a0fe-e80a-4683-9cb6-ae013c3cf73a | hydrogen peroxide production, product in 50% solution state | RER | 1995-01-01 | 1995-12-31 | 2011 | Manufacture of basic chemicals | ordinary transforming activity |  | ConvertedDataset | Current |  | ReferenceProduct | hydrogen peroxide, without water, in 50% solution state | kg | not mft | allocatable product
b309a0fe-e80a-4683-9cb6-ae013c3cf73a | hydrogen peroxide production, product in 50% solution state | RER | 1995-01-01 | 1995-12-31 | 2011 | Manufacture of basic chemicals | ordinary transforming activity |  | ConvertedDataset | Current |  | ByProduct | residue from cooling tower | kg | mft | Waste
b309a0fe-e80a-4683-9cb6-ae013c3cf73a | hydrogen peroxide production, product in 50% solution state | RER | 1995-01-01 | 1995-12-31 | 2011 | Manufacture of basic chemicals | ordinary transforming activity |  | ConvertedDataset | Current |  | ByProduct | waste aluminium | kg | mft | Waste
b309a0fe-e80a-4683-9cb6-ae013c3cf73a | hydrogen peroxide production, product in 50% solution state | RER | 1995-01-01 | 1995-12-31 | 2011 | Manufacture of basic chemicals | ordinary transforming activity |  | ConvertedDataset | Current |  | ByProduct | municipal solid waste | kg | mft | Waste
b31677ee-a9dd-48e1-a08a-45543a5dd10a | market for land tenure, arable land, measured as carbon net primary productivity, perennial crop | TR | 2010-01-01 | 2015-12-31 | 68 | Real estate activities | market activity |  |  | Undefined | no | ReferenceProduct | land tenure, arable land, measured as carbon net primary productivity, perennial crop | kg | not mft | allocatable product
b31ee73d-536c-4c31-8806-488a721b0e77 | market for electricity, medium voltage | UA | 2012-01-01 | 2015-12-31 | 3510 | Electric power generation, transmission and distribution | market activity | child |  | Undefined | no | ReferenceProduct | electricity, medium voltage | kWh | not mft | allocatable product
b323b296-4bfc-4cf4-a27b-cf88bf768bd7 | market for copper scrap, sorted, pressed | GLO | 2011-01-01 | 2011-12-31 | 2420 | Manufacture of basic precious and other non-ferrous metals | market activity |  | ConvertedDataset | Undefined | no | ReferenceProduct | copper scrap, sorted, pressed | kg | mft | Recyclable
b3270a43-639f-45b7-84f9-45261b12be50 | coffee green bean production, arabica | GLO | 2001-01-01 | 2014-12-31 | 0127 | Growing of beverage crops | ordinary transforming activity |  | WFLDB | Current |  | ReferenceProduct | coffee, green bean | kg | not mft | allocatable product
b3270a43-639f-45b7-84f9-45261b12be50 | coffee green bean production, arabica | GLO | 2001-01-01 | 2014-12-31 | 0127 | Growing of beverage crops | ordinary transforming activity |  | WFLDB | Current |  | ByProduct | waste wood, untreated | kg | mft | Waste
b3270a43-639f-45b7-84f9-45261b12be50 | coffee green bean production, arabica | GLO | 2001-01-01 | 2014-12-31 | 0127 | Growing of beverage crops | ordinary transforming activity |  | WFLDB | Current |  | ByProduct | biowaste | kg | mft | Waste
b329d079-a714-48d0-8e64-2791a69609f7 | market for fraction 1 from naphtha separation | GLO | 2012-01-01 | 2012-12-31 | 20 | Manufacture of chemicals and chemical products | market activity |  |  | Undefined | no | ReferenceProduct | fraction 1 from naphtha separation | kg | mft | allocatable product
b32a34e7-72ea-4bbc-91d1-114f010420b6 | market for nuclear fuel element, for pressure water reactor, UO2 3.8% & MOX | GLO | 2011-01-01 | 2011-12-31 | 2011a | Manufacture of nuclear fuels | market activity |  | ConvertedDataset | Undefined | no | ReferenceProduct | nuclear fuel element, for pressure water reactor, UO2 3.8% & MOX | kg | not mft | allocatable product
b3315c22-327f-4131-a308-d1fcb2190ce1 | potassium carbonate production, from potassium hydroxide | GLO | 2000-01-01 | 2006-12-31 | 2011 | Manufacture of basic chemicals | ordinary transforming activity |  | ConvertedDataset | Current |  | ReferenceProduct | potassium carbonate | kg | not mft | allocatable product
b3345337-7ed2-431e-808f-fe5ff428328d | electricity production, wind, <1MW turbine, onshore | CN-HE | 2000-01-01 | 2015-12-31 | 3510 | Electric power generation, transmission and distribution | ordinary transforming activity | child | China//wind power | Modern |  | ReferenceProduct | electricity, high voltage | kWh | not mft | allocatable product
b3345337-7ed2-431e-808f-fe5ff428328d | electricity production, wind, <1MW turbine, onshore | CN-HE | 2000-01-01 | 2015-12-31 | 3510 | Electric power generation, transmission and distribution | ordinary transforming activity | child | China//wind power | Modern |  | ByProduct | waste mineral oil | kg | mft | Waste
b33d5b62-bb82-4304-94e5-a3e2e643f3d8 | market for wood chipping, chipper, mobile, diesel, at forest road | GLO | 2012-01-01 | 2012-12-31 | 0220 | Logging | market activity |  |  | Undefined | no | ReferenceProduct | wood chipping, chipper, mobile, diesel, at forest road | hour | not mft | allocatable product
b34005eb-7d8a-4cca-b3dd-2a84ce631984 | power sawing, without catalytic converter | GLO | 2011-01-01 | 2012-12-31 | 0210 | Silviculture and other forestry activities | ordinary transforming activity |  |  | Current |  | ReferenceProduct | power sawing, without catalytic converter | hour | not mft | allocatable product
b344db82-d30e-421f-b23a-2db0442373a2 | market for fluorescent whitening agent, distyrylbiphenyl type | GLO | 2011-01-01 | 2011-12-31 | 2011 | Manufacture of basic chemicals | market activity |  | ConvertedDataset | Undefined | no | ReferenceProduct | fluorescent whitening agent, distyrylbiphenyl type | kg | not mft | allocatable product
b356be55-9ded-4b9c-ba1b-09c7bab8aaf5 | treatment of coal gas, in power plant | UA | 1990-01-01 | 2015-12-31 | 3510 | Electric power generation, transmission and distribution | ordinary transforming activity | child | industrial gas power//fossil fuels | Current |  | ReferenceProduct | coal gas | MJ | mft | allocatable product
b356be55-9ded-4b9c-ba1b-09c7bab8aaf5 | treatment of coal gas, in power plant | UA | 1990-01-01 | 2015-12-31 | 3510 | Electric power generation, transmission and distribution | ordinary transforming activity | child | industrial gas power//fossil fuels | Current |  | ByProduct | electricity, high voltage | kWh | not mft | allocatable product
b356be55-9ded-4b9c-ba1b-09c7bab8aaf5 | treatment of coal gas, in power plant | UA | 1990-01-01 | 2015-12-31 | 3510 | Electric power generation, transmission and distribution | ordinary transforming activity | child | industrial gas power//fossil fuels | Current |  | ByProduct | heat, district or industrial, other than natural gas | MJ | not mft | allocatable product
b3595374-ff94-4a9c-865d-0c87f1127877 | housing system construction, pig, fully-slatted floor | GLO | 1994-01-01 | 2002-12-31 | 4100 | Construction of buildings | ordinary transforming activity |  | ConvertedDataset | Current |  | ReferenceProduct | housing system, pig, fully-slatted floor, per pig place | unit | not mft | allocatable product
b3595374-ff94-4a9c-865d-0c87f1127877 | housing system construction, pig, fully-slatted floor | GLO | 1994-01-01 | 2002-12-31 | 4100 | Construction of buildings | ordinary transforming activity |  | ConvertedDataset | Current |  | ByProduct | waste reinforced concrete | kg | mft | Waste
b3595374-ff94-4a9c-865d-0c87f1127877 | housing system construction, pig, fully-slatted floor | GLO | 1994-01-01 | 2002-12-31 | 4100 | Construction of buildings | ordinary transforming activity |  | ConvertedDataset | Current |  | ByProduct | waste wood, untreated | kg | mft | Waste
b3595374-ff94-4a9c-865d-0c87f1127877 | housing system construction, pig, fully-slatted floor | GLO | 1994-01-01 | 2002-12-31 | 4100 | Construction of buildings | ordinary transforming activity |  | ConvertedDataset | Current |  | ByProduct | waste bitumen sheet | kg | mft | Waste
b3595374-ff94-4a9c-865d-0c87f1127877 | housing system construction, pig, fully-slatted floor | GLO | 1994-01-01 | 2002-12-31 | 4100 | Construction of buildings | ordinary transforming activity |  | ConvertedDataset | Current |  | ByProduct | waste polyurethane foam | kg | mft | Waste
b3595374-ff94-4a9c-865d-0c87f1127877 | housing system construction, pig, fully-slatted floor | GLO | 1994-01-01 | 2002-12-31 | 4100 | Construction of buildings | ordinary transforming activity |  | ConvertedDataset | Current |  | ByProduct | waste glass sheet | kg | mft | Waste
b3595374-ff94-4a9c-865d-0c87f1127877 | housing system construction, pig, fully-slatted floor | GLO | 1994-01-01 | 2002-12-31 | 4100 | Construction of buildings | ordinary transforming activity |  | ConvertedDataset | Current |  | ByProduct | waste concrete, not reinforced | kg | mft | Waste
b3595374-ff94-4a9c-865d-0c87f1127877 | housing system construction, pig, fully-slatted floor | GLO | 1994-01-01 | 2002-12-31 | 4100 | Construction of buildings | ordinary transforming activity |  | ConvertedDataset | Current |  | ByProduct | waste glass | kg | mft | Waste
b3595374-ff94-4a9c-865d-0c87f1127877 | housing system construction, pig, fully-slatted floor | GLO | 1994-01-01 | 2002-12-31 | 4100 | Construction of buildings | ordinary transforming activity |  | ConvertedDataset | Current |  | ByProduct | waste plastic, mixture | kg | mft | Waste
b3595374-ff94-4a9c-865d-0c87f1127877 | housing system construction, pig, fully-slatted floor | GLO | 1994-01-01 | 2002-12-31 | 4100 | Construction of buildings | ordinary transforming activity |  | ConvertedDataset | Current |  | ByProduct | waste polystyrene isolation, flame-retardant | kg | mft | Waste
b3595374-ff94-4a9c-865d-0c87f1127877 | housing system construction, pig, fully-slatted floor | GLO | 1994-01-01 | 2002-12-31 | 4100 | Construction of buildings | ordinary transforming activity |  | ConvertedDataset | Current |  | ByProduct | waste mineral wool | kg | mft | Waste
b3595374-ff94-4a9c-865d-0c87f1127877 | housing system construction, pig, fully-slatted floor | GLO | 1994-01-01 | 2002-12-31 | 4100 | Construction of buildings | ordinary transforming activity |  | ConvertedDataset | Current |  | ByProduct | waste bulk iron, excluding reinforcement | kg | mft | Waste
b3595374-ff94-4a9c-865d-0c87f1127877 | housing system construction, pig, fully-slatted floor | GLO | 1994-01-01 | 2002-12-31 | 4100 | Construction of buildings | ordinary transforming activity |  | ConvertedDataset | Current |  | ByProduct | waste polyvinylchloride product | kg | mft | Waste
b3595374-ff94-4a9c-865d-0c87f1127877 | housing system construction, pig, fully-slatted floor | GLO | 1994-01-01 | 2002-12-31 | 4100 | Construction of buildings | ordinary transforming activity |  | ConvertedDataset | Current |  | ByProduct | waste polyethylene/polypropylene product | kg | mft | Waste
b3595374-ff94-4a9c-865d-0c87f1127877 | housing system construction, pig, fully-slatted floor | GLO | 1994-01-01 | 2002-12-31 | 4100 | Construction of buildings | ordinary transforming activity |  | ConvertedDataset | Current |  | ByProduct | waste cement in concrete and mortar | kg | mft | Waste
b3595374-ff94-4a9c-865d-0c87f1127877 | housing system construction, pig, fully-slatted floor | GLO | 1994-01-01 | 2002-12-31 | 4100 | Construction of buildings | ordinary transforming activity |  | ConvertedDataset | Current |  | ByProduct | waste brick | kg | mft | Waste
b35e0dc8-4708-4048-a357-06c20ced1689 | market for maize silage | GLO | 2010-01-01 | 2012-12-31 | 0119 | Growing of other non-perennial crops | market activity |  |  | Undefined | no | ReferenceProduct | maize silage | kg | not mft | allocatable product
b35ebb13-5c80-468c-b3b7-df370aba1637 | market for maintenance, lorry 40 metric ton | GLO | 2011-01-01 | 2011-12-31 | 4520 | Maintenance and repair of motor vehicles | market activity |  | ConvertedDataset | Undefined | no | ReferenceProduct | maintenance, lorry 40 metric ton | unit | not mft | allocatable product
b3639719-bc6b-4f33-b1ba-4111b94e741d | compressed air production, 700 kPa gauge, >30kW, best generation | RER | 2005-01-01 | 2015-12-31 | 2011 | Manufacture of basic chemicals | ordinary transforming activity |  |  | New |  | ReferenceProduct | compressed air, 700 kPa gauge | m3 | not mft | allocatable product
b3639719-bc6b-4f33-b1ba-4111b94e741d | compressed air production, 700 kPa gauge, >30kW, best generation | RER | 2005-01-01 | 2015-12-31 | 2011 | Manufacture of basic chemicals | ordinary transforming activity |  |  | New |  | ByProduct | waste mineral oil | kg | mft | Waste
b3662ebc-a7e8-438c-88e7-96a491b893ad | market for sawnwood, hardwood, dried (u=20%), planed | RER | 2011-01-01 | 2011-12-31 | 1610 | Sawmilling and planing of wood | market activity |  |  | Undefined | no | ReferenceProduct | sawnwood, hardwood, dried (u=20%), planed | m3 | not mft | allocatable product
b36fc5e6-777e-423c-8366-5c8f4456894e | electricity production, natural gas, combined cycle power plant | CN-NM | 2000-01-01 | 2015-12-31 | 3510 | Electric power generation, transmission and distribution | ordinary transforming activity | child | China//natural gas power//fossil fuels | Modern |  | ReferenceProduct | electricity, high voltage | kWh | not mft | allocatable product
b36fc5e6-777e-423c-8366-5c8f4456894e | electricity production, natural gas, combined cycle power plant | CN-NM | 2000-01-01 | 2015-12-31 | 3510 | Electric power generation, transmission and distribution | ordinary transforming activity | child | China//natural gas power//fossil fuels | Modern |  | ByProduct | residue from cooling tower | kg | mft | Waste
b3772c84-379f-45f3-b9c7-3afeac7dc9c3 | operation, computer, desktop, with liquid crystal display, standby mode | Europe without Switzerland | 2001-01-01 | 2006-12-31 | 8219 | Photocopying, document preparation and other specialized office support act | ordinary transforming activity |  | Operation | Current |  | ReferenceProduct | operation, computer, desktop, with liquid crystal display, standby mode | hour | not mft | allocatable product
b3847c7b-d792-4d29-bac0-902233605300 | market for land use change, perennial crop | ES | 2010-01-01 | 2015-12-31 | 68 | Real estate activities | market activity |  |  | Undefined | no | ReferenceProduct | land use change, perennial crop | ha | not mft | allocatable product
b385bbe4-8bbc-40f7-8b80-b89fe57d1dda | market for freight ship, transoceanic | GLO | 2011-01-01 | 2011-12-31 | 3011 | Building of ships and floating structures | market activity |  | ConvertedDataset | Undefined | no | ReferenceProduct | freight ship, transoceanic | unit | not mft | allocatable product
b38f0970-fba7-4062-aee1-96cefbf8bada | market for ethylene dichloride | GLO | 2011-01-01 | 2011-12-31 | 2011 | Manufacture of basic chemicals | market activity |  | ConvertedDataset | Undefined | no | ReferenceProduct | ethylene dichloride | kg | not mft | allocatable product
b391732e-8551-4c25-9f1c-d12667056ffd | treatment of waste aluminium, sanitary landfill | CH | 1994-01-01 | 2000-12-31 | 3821 | Treatment and disposal of non-hazardous waste | ordinary transforming activity |  | ConvertedDataset//Treatment | Current |  | ReferenceProduct | waste aluminium | kg | mft | Waste
b391732e-8551-4c25-9f1c-d12667056ffd | treatment of waste aluminium, sanitary landfill | CH | 1994-01-01 | 2000-12-31 | 3821 | Treatment and disposal of non-hazardous waste | ordinary transforming activity |  | ConvertedDataset//Treatment | Current |  | ByProduct | waste cement, hydrated | kg | mft | Waste
b391732e-8551-4c25-9f1c-d12667056ffd | treatment of waste aluminium, sanitary landfill | CH | 1994-01-01 | 2000-12-31 | 3821 | Treatment and disposal of non-hazardous waste | ordinary transforming activity |  | ConvertedDataset//Treatment | Current |  | ByProduct | waste plastic, mixture | kg | mft | Waste
b391732e-8551-4c25-9f1c-d12667056ffd | treatment of waste aluminium, sanitary landfill | CH | 1994-01-01 | 2000-12-31 | 3821 | Treatment and disposal of non-hazardous waste | ordinary transforming activity |  | ConvertedDataset//Treatment | Current |  | ByProduct | waste graphical paper | kg | mft | Waste
b39de261-8830-4153-85ba-9046b128bb33 | market for anthraquinone | GLO | 2011-01-01 | 2011-12-31 | 2011 | Manufacture of basic chemicals | market activity |  | ConvertedDataset | Undefined | no | ReferenceProduct | anthraquinone | kg | not mft | allocatable product
b39e6a18-9f43-4448-b5e5-8d114e2786bb | market for irrigation | ES | 2012-01-01 | 2012-12-31 | 0161 | Support activities for crop production | market activity |  |  | Undefined | no | ReferenceProduct | irrigation | m3 | not mft | allocatable product
b3a9e0b1-8e67-4548-9c13-7de62f8e192e | heat production, softwood chips from forest, at furnace 300kW | GLO | 2000-01-01 | 2014-12-31 | 3530 | Steam and air conditioning supply | ordinary transforming activity |  |  | Current |  | ReferenceProduct | heat, district or industrial, other than natural gas | MJ | not mft | allocatable product
b3a9e0b1-8e67-4548-9c13-7de62f8e192e | heat production, softwood chips from forest, at furnace 300kW | GLO | 2000-01-01 | 2014-12-31 | 3530 | Steam and air conditioning supply | ordinary transforming activity |  |  | Current |  | ByProduct | wood ash mixture, pure | kg | mft | Waste
b3b1c4c9-8325-4901-82bf-4b431d491838 | market for sawlog and veneer log, softwood, measured as solid wood under bark | CA-QC | 2006-01-01 | 2012-12-31 | 0220 | Logging | market activity |  |  | Undefined | no | ReferenceProduct | sawlog and veneer log, softwood, measured as solid wood under bark | m3 | not mft | allocatable product
b3b8fa7a-d7cd-40a1-99c2-607addfe4837 | methane production, 96% by volume, from biogas, high pressure, at user | GLO | 2000-01-01 | 2000-12-31 | 3520 | Manufacture of gas; distribution of gaseous fuels through mains | ordinary transforming activity |  | ConvertedDataset | Current |  | ReferenceProduct | methane, 96% by volume, from biogas, high pressure, at user | MJ | not mft | allocatable product
b3cba894-566d-42e4-9578-f7b22479284f | printed wiring board production, for through-hole mounting, Pb free surface | GLO | 2003-01-01 | 2006-12-31 | 2610 | Manufacture of electronic components and boards | ordinary transforming activity |  | ConvertedDataset | Current |  | ReferenceProduct | printed wiring board, for through-hole mounting, Pb free surface | m2 | not mft | allocatable product
b3cba894-566d-42e4-9578-f7b22479284f | printed wiring board production, for through-hole mounting, Pb free surface | GLO | 2003-01-01 | 2006-12-31 | 2610 | Manufacture of electronic components and boards | ordinary transforming activity |  | ConvertedDataset | Current |  | ByProduct | hazardous waste, for incineration | kg | mft | Waste
b3cba894-566d-42e4-9578-f7b22479284f | printed wiring board production, for through-hole mounting, Pb free surface | GLO | 2003-01-01 | 2006-12-31 | 2610 | Manufacture of electronic components and boards | ordinary transforming activity |  | ConvertedDataset | Current |  | ByProduct | waste plastic, mixture | kg | mft | Waste
b3cba894-566d-42e4-9578-f7b22479284f | printed wiring board production, for through-hole mounting, Pb free surface | GLO | 2003-01-01 | 2006-12-31 | 2610 | Manufacture of electronic components and boards | ordinary transforming activity |  | ConvertedDataset | Current |  | ByProduct | sludge from steel rolling | kg | mft | Waste
b3cba894-566d-42e4-9578-f7b22479284f | printed wiring board production, for through-hole mounting, Pb free surface | GLO | 2003-01-01 | 2006-12-31 | 2610 | Manufacture of electronic components and boards | ordinary transforming activity |  | ConvertedDataset | Current |  | ByProduct | spent solvent mixture | kg | mft | Waste
b3cba894-566d-42e4-9578-f7b22479284f | printed wiring board production, for through-hole mounting, Pb free surface | GLO | 2003-01-01 | 2006-12-31 | 2610 | Manufacture of electronic components and boards | ordinary transforming activity |  | ConvertedDataset | Current |  | ByProduct | municipal solid waste | kg | mft | Waste
b3d310f6-9720-4e4c-bd2f-16455f9f8e50 | maintenance, goods wagon | GLO | 1993-01-01 | 2001-12-31 | 3315 | Repair of transport equipment, except motor vehicles | ordinary transforming activity |  | ConvertedDataset | Current |  | ReferenceProduct | maintenance, goods wagon | unit | not mft | allocatable product
b3d310f6-9720-4e4c-bd2f-16455f9f8e50 | maintenance, goods wagon | GLO | 1993-01-01 | 2001-12-31 | 3315 | Repair of transport equipment, except motor vehicles | ordinary transforming activity |  | ConvertedDataset | Current |  | ByProduct | waste mineral oil | kg | mft | Waste
b3d310f6-9720-4e4c-bd2f-16455f9f8e50 | maintenance, goods wagon | GLO | 1993-01-01 | 2001-12-31 | 3315 | Repair of transport equipment, except motor vehicles | ordinary transforming activity |  | ConvertedDataset | Current |  | ByProduct | waste wood, untreated | kg | mft | Waste
b3d67b4c-a9cf-4337-8577-ff57f544d404 | market for transport, freight, lorry, unspecified | GLO | 2012-01-01 | 2012-12-31 | 4923 | Freight transport by road | market activity |  |  | Undefined | no | ReferenceProduct | transport, freight, lorry, unspecified | metric ton*km | not mft | allocatable product
b3ddc05f-2605-4981-938a-13e3ccb98d59 | treatment of waste emulsion paint on wall, collection for final disposal | CH | 1994-01-01 | 2002-12-31 | 3821 | Treatment and disposal of non-hazardous waste | ordinary transforming activity |  | ConvertedDataset//Treatment | Current |  | ReferenceProduct | waste emulsion paint, on wall | kg | mft | Waste
b3ddc05f-2605-4981-938a-13e3ccb98d59 | treatment of waste emulsion paint on wall, collection for final disposal | CH | 1994-01-01 | 2002-12-31 | 3821 | Treatment and disposal of non-hazardous waste | ordinary transforming activity |  | ConvertedDataset//Treatment | Current |  | ByProduct | waste emulsion paint | kg | mft | Waste
b3ec3940-4eeb-4ca1-a6c8-050de490fb4a | brass turning, average, computer numerical controlled | GLO | 2006-01-01 | 2007-12-31 | 2592 | Treatment and coating of metals; machining | ordinary transforming activity |  | ConvertedDataset | Current |  | ReferenceProduct | brass removed by turning, average, computer numerical controlled | kg | not mft | allocatable product
b3ec3940-4eeb-4ca1-a6c8-050de490fb4a | brass turning, average, computer numerical controlled | GLO | 2006-01-01 | 2007-12-31 | 2592 | Treatment and coating of metals; machining | ordinary transforming activity |  | ConvertedDataset | Current |  | ByProduct | waste mineral oil | kg | mft | Waste
b3ef5434-d3c8-44cc-9612-6132877a460a | electricity, high voltage, import from AZ | TR | 2012-01-01 | 2012-12-31 | 3510 | Electric power generation, transmission and distribution | ordinary transforming activity |  |  | Current |  | ReferenceProduct | electricity, high voltage | kWh | not mft | allocatable product
b3efdbe8-be7b-4acd-9017-abfa11f9f2f3 | treatment of biowaste, municipal incineration with fly ash extraction | CH | 2006-01-01 | 2012-12-31 | 3821 | Treatment and disposal of non-hazardous waste | ordinary transforming activity |  |  | Current |  | ReferenceProduct | biowaste | kg | mft | Waste
b3efdbe8-be7b-4acd-9017-abfa11f9f2f3 | treatment of biowaste, municipal incineration with fly ash extraction | CH | 2006-01-01 | 2012-12-31 | 3821 | Treatment and disposal of non-hazardous waste | ordinary transforming activity |  |  | Current |  | ByProduct | waste cement, hydrated | kg | mft | Waste
b3efdbe8-be7b-4acd-9017-abfa11f9f2f3 | treatment of biowaste, municipal incineration with fly ash extraction | CH | 2006-01-01 | 2012-12-31 | 3821 | Treatment and disposal of non-hazardous waste | ordinary transforming activity |  |  | Current |  | ByProduct | spent activated carbon with mercury | kg | mft | Waste
b3efdbe8-be7b-4acd-9017-abfa11f9f2f3 | treatment of biowaste, municipal incineration with fly ash extraction | CH | 2006-01-01 | 2012-12-31 | 3821 | Treatment and disposal of non-hazardous waste | ordinary transforming activity |  |  | Current |  | ByProduct | heat, for reuse in municipal waste incineration only | MJ | not mft | allocatable product
b3efdbe8-be7b-4acd-9017-abfa11f9f2f3 | treatment of biowaste, municipal incineration with fly ash extraction | CH | 2006-01-01 | 2012-12-31 | 3821 | Treatment and disposal of non-hazardous waste | ordinary transforming activity |  |  | Current |  | ByProduct | electricity, for reuse in municipal waste incineration only | kWh | not mft | allocatable product
b3efdbe8-be7b-4acd-9017-abfa11f9f2f3 | treatment of biowaste, municipal incineration with fly ash extraction | CH | 2006-01-01 | 2012-12-31 | 3821 | Treatment and disposal of non-hazardous waste | ordinary transforming activity |  |  | Current |  | ByProduct | zinc concentrate | kg | not mft | allocatable product
b3f2aebb-ff99-4a3d-8629-e042b736c6af | market for diesel, burned in diesel-electric generating set, 18.5kW | GLO | 2010-01-01 | 2014-12-31 | 3510a | Electric power generation based on liquid fuels | market activity |  |  | Undefined | no | ReferenceProduct | diesel, burned in diesel-electric generating set, 18.5kW | MJ | not mft | allocatable product
b3f5880c-71a7-4a5e-86ce-59e24104560a | sulfate pulp production, elementary chlorine free bleached | RER | 1997-01-01 | 2000-12-31 | 1701 | Manufacture of pulp, paper and paperboard | ordinary transforming activity |  | ConvertedDataset | Current |  | ReferenceProduct | sulfate pulp | kg | not mft | allocatable product
b3f5880c-71a7-4a5e-86ce-59e24104560a | sulfate pulp production, elementary chlorine free bleached | RER | 1997-01-01 | 2000-12-31 | 1701 | Manufacture of pulp, paper and paperboard | ordinary transforming activity |  | ConvertedDataset | Current |  | ByProduct | municipal solid waste | kg | mft | Waste
b3f5880c-71a7-4a5e-86ce-59e24104560a | sulfate pulp production, elementary chlorine free bleached | RER | 1997-01-01 | 2000-12-31 | 1701 | Manufacture of pulp, paper and paperboard | ordinary transforming activity |  | ConvertedDataset | Current |  | ByProduct | wood ash mixture, pure | kg | mft | Waste
b3f5880c-71a7-4a5e-86ce-59e24104560a | sulfate pulp production, elementary chlorine free bleached | RER | 1997-01-01 | 2000-12-31 | 1701 | Manufacture of pulp, paper and paperboard | ordinary transforming activity |  | ConvertedDataset | Current |  | ByProduct | limestone residue | kg | mft | Waste
b3f5880c-71a7-4a5e-86ce-59e24104560a | sulfate pulp production, elementary chlorine free bleached | RER | 1997-01-01 | 2000-12-31 | 1701 | Manufacture of pulp, paper and paperboard | ordinary transforming activity |  | ConvertedDataset | Current |  | ByProduct | hazardous waste, for underground deposit | kg | mft | Waste
b3f5880c-71a7-4a5e-86ce-59e24104560a | sulfate pulp production, elementary chlorine free bleached | RER | 1997-01-01 | 2000-12-31 | 1701 | Manufacture of pulp, paper and paperboard | ordinary transforming activity |  | ConvertedDataset | Current |  | ByProduct | green liquor dregs | kg | mft | Waste
b3f723f0-cb08-4b38-8cec-1d638d1230a2 | trifluoroacetic acid production | RER | 2010-01-01 | 2010-12-31 | 2011 | Manufacture of basic chemicals | ordinary transforming activity |  |  | Current |  | ReferenceProduct | trifluoroacetic acid | kg | not mft | allocatable product
b3ff955d-ecb2-4d25-8ce5-84e546d5f5a7 | cellulose fibre production, inclusive blowing in | GLO | 1995-01-01 | 2000-12-31 | 1701 | Manufacture of pulp, paper and paperboard | ordinary transforming activity |  | ConvertedDataset | Current |  | ReferenceProduct | cellulose fibre, inclusive blowing in | kg | not mft | allocatable product
b3ff955d-ecb2-4d25-8ce5-84e546d5f5a7 | cellulose fibre production, inclusive blowing in | GLO | 1995-01-01 | 2000-12-31 | 1701 | Manufacture of pulp, paper and paperboard | ordinary transforming activity |  | ConvertedDataset | Current |  | ByProduct | municipal solid waste | kg | mft | Waste
b3ff955d-ecb2-4d25-8ce5-84e546d5f5a7 | cellulose fibre production, inclusive blowing in | GLO | 1995-01-01 | 2000-12-31 | 1701 | Manufacture of pulp, paper and paperboard | ordinary transforming activity |  | ConvertedDataset | Current |  | ByProduct | waste graphical paper | kg | mft | Waste
b3ff955d-ecb2-4d25-8ce5-84e546d5f5a7 | cellulose fibre production, inclusive blowing in | GLO | 1995-01-01 | 2000-12-31 | 1701 | Manufacture of pulp, paper and paperboard | ordinary transforming activity |  | ConvertedDataset | Current |  | ByProduct | waste wood, untreated | kg | mft | Waste
b422b598-03fc-403b-bf42-bbba7bca15cc | uranium production, centrifuge, enriched 3.8% | NL | 1993-01-01 | 2000-12-31 | 2011a | Manufacture of nuclear fuels | ordinary transforming activity |  | ConvertedDataset | Current |  | ReferenceProduct | uranium, enriched 3.8%, per separative work unit | unit | not mft | allocatable product
b422b598-03fc-403b-bf42-bbba7bca15cc | uranium production, centrifuge, enriched 3.8% | NL | 1993-01-01 | 2000-12-31 | 2011a | Manufacture of nuclear fuels | ordinary transforming activity |  | ConvertedDataset | Current |  | ByProduct | municipal solid waste | kg | mft | Waste
b422b598-03fc-403b-bf42-bbba7bca15cc | uranium production, centrifuge, enriched 3.8% | NL | 1993-01-01 | 2000-12-31 | 2011a | Manufacture of nuclear fuels | ordinary transforming activity |  | ConvertedDataset | Current |  | ByProduct | waste mineral oil | kg | mft | Waste
b422b598-03fc-403b-bf42-bbba7bca15cc | uranium production, centrifuge, enriched 3.8% | NL | 1993-01-01 | 2000-12-31 | 2011a | Manufacture of nuclear fuels | ordinary transforming activity |  | ConvertedDataset | Current |  | ByProduct | spent anion exchange resin from potable water production | kg | mft | Waste
b422b598-03fc-403b-bf42-bbba7bca15cc | uranium production, centrifuge, enriched 3.8% | NL | 1993-01-01 | 2000-12-31 | 2011a | Manufacture of nuclear fuels | ordinary transforming activity |  | ConvertedDataset | Current |  | ByProduct | low level radioactive waste | m3 | mft | Waste
b425179e-3d3b-4fb2-8666-009ea951a2c2 | heat and power co-generation, wood chips, 6667 kW, state-of-the-art 2014 | GLO | 2010-01-01 | 2015-12-31 | 3530 | Steam and air conditioning supply | ordinary transforming activity | parent | with true value//wood power | Modern |  | ReferenceProduct | heat, district or industrial, other than natural gas | MJ | not mft | allocatable product
b425179e-3d3b-4fb2-8666-009ea951a2c2 | heat and power co-generation, wood chips, 6667 kW, state-of-the-art 2014 | GLO | 2010-01-01 | 2015-12-31 | 3530 | Steam and air conditioning supply | ordinary transforming activity | parent | with true value//wood power | Modern |  | ByProduct | wastewater, average | m3 | mft | Waste
b425179e-3d3b-4fb2-8666-009ea951a2c2 | heat and power co-generation, wood chips, 6667 kW, state-of-the-art 2014 | GLO | 2010-01-01 | 2015-12-31 | 3530 | Steam and air conditioning supply | ordinary transforming activity | parent | with true value//wood power | Modern |  | ByProduct | electricity, high voltage | kWh | not mft | allocatable product
b425179e-3d3b-4fb2-8666-009ea951a2c2 | heat and power co-generation, wood chips, 6667 kW, state-of-the-art 2014 | GLO | 2010-01-01 | 2015-12-31 | 3530 | Steam and air conditioning supply | ordinary transforming activity | parent | with true value//wood power | Modern |  | ByProduct | wood ash mixture, pure | kg | mft | Waste
b425179e-3d3b-4fb2-8666-009ea951a2c2 | heat and power co-generation, wood chips, 6667 kW, state-of-the-art 2014 | GLO | 2010-01-01 | 2015-12-31 | 3530 | Steam and air conditioning supply | ordinary transforming activity | parent | with true value//wood power | Modern |  | ByProduct | waste mineral oil | kg | mft | Waste
b425179e-3d3b-4fb2-8666-009ea951a2c2 | heat and power co-generation, wood chips, 6667 kW, state-of-the-art 2014 | GLO | 2010-01-01 | 2015-12-31 | 3530 | Steam and air conditioning supply | ordinary transforming activity | parent | with true value//wood power | Modern |  | ByProduct | municipal solid waste | kg | mft | Waste
b42a2525-6e0d-4156-b1d4-bf6008061476 | sweetening, natural gas | DE | 1996-01-01 | 2000-12-31 | 0620 | Extraction of natural gas | ordinary transforming activity |  | ConvertedDataset | Current |  | ReferenceProduct | sweetening, natural gas | m3 | not mft | allocatable product
b42feea1-683c-4861-a91b-2c47b392dbb1 | electricity production, hydro, pumped storage | GB | 1945-01-01 | 2015-12-31 | 3510 | Electric power generation, transmission and distribution | ordinary transforming activity | child | hydro power | Modern |  | ReferenceProduct | electricity, high voltage | kWh | not mft | allocatable product
b42feea1-683c-4861-a91b-2c47b392dbb1 | electricity production, hydro, pumped storage | GB | 1945-01-01 | 2015-12-31 | 3510 | Electric power generation, transmission and distribution | ordinary transforming activity | child | hydro power | Modern |  | ByProduct | waste mineral oil | kg | mft | Waste
b432059d-f264-4cc0-bf73-c81c42ae8933 | treatment of wastewater, average, capacity 1.6E8l/year | CH | 1994-01-01 | 2000-12-31 | 3700 | Sewerage | ordinary transforming activity |  | Treatment//ConvertedDataset | Current |  | ReferenceProduct | wastewater, average | m3 | mft | Waste
b432059d-f264-4cc0-bf73-c81c42ae8933 | treatment of wastewater, average, capacity 1.6E8l/year | CH | 1994-01-01 | 2000-12-31 | 3700 | Sewerage | ordinary transforming activity |  | Treatment//ConvertedDataset | Current |  | ByProduct | waste graphical paper | kg | mft | Waste
b432059d-f264-4cc0-bf73-c81c42ae8933 | treatment of wastewater, average, capacity 1.6E8l/year | CH | 1994-01-01 | 2000-12-31 | 3700 | Sewerage | ordinary transforming activity |  | Treatment//ConvertedDataset | Current |  | ByProduct | waste cement, hydrated | kg | mft | Waste
b432059d-f264-4cc0-bf73-c81c42ae8933 | treatment of wastewater, average, capacity 1.6E8l/year | CH | 1994-01-01 | 2000-12-31 | 3700 | Sewerage | ordinary transforming activity |  | Treatment//ConvertedDataset | Current |  | ByProduct | waste plastic, mixture | kg | mft | Waste
b4346e04-a0bc-41c3-9875-6199512b3f3d | market for used fluorescent lamp | GLO | 2011-01-01 | 2011-12-31 | 3830 | Materials recovery | market activity |  | ConvertedDataset | Undefined | no | ReferenceProduct | used fluorescent lamp | kg | mft | Waste
b44618b7-58ab-412f-a1c2-07fdb9d26d52 | treatment of wastewater, average, capacity 1.6E8l/year | CA-QC | 1994-01-01 | 2000-12-31 | 3700 | Sewerage | ordinary transforming activity |  | Treatment | Current |  | ReferenceProduct | wastewater, average | m3 | mft | Waste
b44618b7-58ab-412f-a1c2-07fdb9d26d52 | treatment of wastewater, average, capacity 1.6E8l/year | CA-QC | 1994-01-01 | 2000-12-31 | 3700 | Sewerage | ordinary transforming activity |  | Treatment | Current |  | ByProduct | waste graphical paper | kg | mft | Waste
b44618b7-58ab-412f-a1c2-07fdb9d26d52 | treatment of wastewater, average, capacity 1.6E8l/year | CA-QC | 1994-01-01 | 2000-12-31 | 3700 | Sewerage | ordinary transforming activity |  | Treatment | Current |  | ByProduct | waste cement, hydrated | kg | mft | Waste
b44618b7-58ab-412f-a1c2-07fdb9d26d52 | treatment of wastewater, average, capacity 1.6E8l/year | CA-QC | 1994-01-01 | 2000-12-31 | 3700 | Sewerage | ordinary transforming activity |  | Treatment | Current |  | ByProduct | waste plastic, mixture | kg | mft | Waste
b449ebf5-5a60-49aa-adec-80c225a73ff6 | land already in use, perennial cropland to perennial crop | BE | 2010-01-01 | 2015-12-31 | 68 | Real estate activities | ordinary transforming activity |  | WFLDB | Current |  | ReferenceProduct | land tenure, arable land, measured as carbon net primary productivity, perennial crop | kg | not mft | allocatable product
b44daab0-73bc-427c-b0bb-e710594b38dc | market for mulching | GLO | 2011-01-01 | 2011-12-31 | 0161 | Support activities for crop production | market activity |  | ConvertedDataset | Undefined | no | ReferenceProduct | mulching | ha | not mft | allocatable product
b44e89fd-1b6e-472f-b52d-21f0574d2e95 | fodder beet seed production, for sowing | GLO | 1999-01-01 | 2002-12-31 | 0164 | Seed processing for propagation | ordinary transforming activity |  | ConvertedDataset | Current |  | ReferenceProduct | fodder beet seed, for sowing | kg | not mft | allocatable product
b454270f-e444-4694-9bae-ffc051f07de3 | heat production, straw, organic, at furnace 300kW | GLO | 1983-01-01 | 2007-12-31 | 3530 | Steam and air conditioning supply | ordinary transforming activity |  |  | Current |  | ReferenceProduct | heat, district or industrial, other than natural gas | MJ | not mft | allocatable product
b454270f-e444-4694-9bae-ffc051f07de3 | heat production, straw, organic, at furnace 300kW | GLO | 1983-01-01 | 2007-12-31 | 3530 | Steam and air conditioning supply | ordinary transforming activity |  |  | Current |  | ByProduct | nitrogen fertiliser, as N | kg | not mft | allocatable product
b454270f-e444-4694-9bae-ffc051f07de3 | heat production, straw, organic, at furnace 300kW | GLO | 1983-01-01 | 2007-12-31 | 3530 | Steam and air conditioning supply | ordinary transforming activity |  |  | Current |  | ByProduct | wood ash mixture, pure | kg | mft | Waste
b454270f-e444-4694-9bae-ffc051f07de3 | heat production, straw, organic, at furnace 300kW | GLO | 1983-01-01 | 2007-12-31 | 3530 | Steam and air conditioning supply | ordinary transforming activity |  |  | Current |  | ByProduct | phosphate fertiliser, as P2O5 | kg | not mft | allocatable product
b45684b4-9019-4c18-81b6-4cda78adb019 | treatment of used train, passenger, high-speed | DE | 1996-01-01 | 2000-12-31 | 3830 | Materials recovery | ordinary transforming activity |  | Treatment//ConvertedDataset | Current |  | ReferenceProduct | used train, passenger, high-speed | unit | mft | Waste
b45684b4-9019-4c18-81b6-4cda78adb019 | treatment of used train, passenger, high-speed | DE | 1996-01-01 | 2000-12-31 | 3830 | Materials recovery | ordinary transforming activity |  | Treatment//ConvertedDataset | Current |  | ByProduct | waste glass | kg | mft | Waste
b45684b4-9019-4c18-81b6-4cda78adb019 | treatment of used train, passenger, high-speed | DE | 1996-01-01 | 2000-12-31 | 3830 | Materials recovery | ordinary transforming activity |  | Treatment//ConvertedDataset | Current |  | ByProduct | waste plastic, mixture | kg | mft | Waste
b45684b4-9019-4c18-81b6-4cda78adb019 | treatment of used train, passenger, high-speed | DE | 1996-01-01 | 2000-12-31 | 3830 | Materials recovery | ordinary transforming activity |  | Treatment//ConvertedDataset | Current |  | ByProduct | waste emulsion paint | kg | mft | Waste
b45a511f-00b3-4e88-b9c0-c93640f090eb | manganese concentrate production | GLO | 1994-01-01 | 2003-12-31 | 0729 | Mining of other non-ferrous metal ores | ordinary transforming activity |  | ConvertedDataset | Current |  | ReferenceProduct | manganese concentrate | kg | not mft | allocatable product
b45a511f-00b3-4e88-b9c0-c93640f090eb | manganese concentrate production | GLO | 1994-01-01 | 2003-12-31 | 0729 | Mining of other non-ferrous metal ores | ordinary transforming activity |  | ConvertedDataset | Current |  | ByProduct | non-sulfidic tailing, off-site | kg | mft | Waste
b45a511f-00b3-4e88-b9c0-c93640f090eb | manganese concentrate production | GLO | 1994-01-01 | 2003-12-31 | 0729 | Mining of other non-ferrous metal ores | ordinary transforming activity |  | ConvertedDataset | Current |  | ByProduct | non-sulfidic overburden, off-site | kg | mft | Waste
b45babcf-3ba9-4c9a-88e2-942045f37fe9 | photovoltaic laminate production, ribbon-Si | GLO | 2005-01-01 | 2005-12-31 | 2610 | Manufacture of electronic components and boards | ordinary transforming activity |  | ConvertedDataset | Current |  | ReferenceProduct | photovoltaic laminate, ribbon-Si | m2 | not mft | allocatable product
b45babcf-3ba9-4c9a-88e2-942045f37fe9 | photovoltaic laminate production, ribbon-Si | GLO | 2005-01-01 | 2005-12-31 | 2610 | Manufacture of electronic components and boards | ordinary transforming activity |  | ConvertedDataset | Current |  | ByProduct | wastewater, from residence | m3 | mft | Waste
b45babcf-3ba9-4c9a-88e2-942045f37fe9 | photovoltaic laminate production, ribbon-Si | GLO | 2005-01-01 | 2005-12-31 | 2610 | Manufacture of electronic components and boards | ordinary transforming activity |  | ConvertedDataset | Current |  | ByProduct | waste plastic, mixture | kg | mft | Waste
b45babcf-3ba9-4c9a-88e2-942045f37fe9 | photovoltaic laminate production, ribbon-Si | GLO | 2005-01-01 | 2005-12-31 | 2610 | Manufacture of electronic components and boards | ordinary transforming activity |  | ConvertedDataset | Current |  | ByProduct | waste polyvinylfluoride | kg | mft | Waste
b45babcf-3ba9-4c9a-88e2-942045f37fe9 | photovoltaic laminate production, ribbon-Si | GLO | 2005-01-01 | 2005-12-31 | 2610 | Manufacture of electronic components and boards | ordinary transforming activity |  | ConvertedDataset | Current |  | ByProduct | waste mineral oil | kg | mft | Waste
b45babcf-3ba9-4c9a-88e2-942045f37fe9 | photovoltaic laminate production, ribbon-Si | GLO | 2005-01-01 | 2005-12-31 | 2610 | Manufacture of electronic components and boards | ordinary transforming activity |  | ConvertedDataset | Current |  | ByProduct | municipal solid waste | kg | mft | Waste
b45dbe17-34e2-40d5-9397-092d39c73a17 | mine construction, open cast, ilmenite from hard-rock ore | GLO | 2005-01-01 | 2015-12-31 | 4100 | Construction of buildings | ordinary transforming activity |  |  | Current |  | ReferenceProduct | mine infrastructure, open cast, ilmenite from hard-rock ore | unit | not mft | allocatable product
b45f16a7-184b-46df-ad70-8e9a11115a2e | peat moss production, horticultural use | CA-QC | 2010-01-01 | 2010-12-31 | 0892 | Extraction of peat | ordinary transforming activity |  |  | Current |  | ReferenceProduct | peat moss | m3 | not mft | allocatable product
b45f16a7-184b-46df-ad70-8e9a11115a2e | peat moss production, horticultural use | CA-QC | 2010-01-01 | 2010-12-31 | 0892 | Extraction of peat | ordinary transforming activity |  |  | Current |  | ByProduct | waste polypropylene | kg | mft | Waste
b46299d6-1a08-4c79-9c32-407fdb1c3176 | maize grain production | US | 2004-01-01 | 2006-12-31 | 0111 | Growing of cereals (except rice), leguminous crops and oil seeds | ordinary transforming activity |  |  | Current |  | ReferenceProduct | maize grain | kg | not mft | allocatable product
b46861ea-080a-40c8-9951-9a4055a14269 | catch crop growing, ryegrass-red&Egyptian clover-mixture, September-April, organic fertiliser 40 kg N, one cut | GLO | 2011-01-01 | 2011-12-31 | 0161 | Support activities for crop production | ordinary transforming activity |  |  | Current |  | ReferenceProduct | ryegrass-red&Egyptian clover-mixture silage | kg | not mft | allocatable product
b46f748c-a468-45e7-beb7-701496820776 | market for feldspar | GLO | 2011-01-01 | 2011-12-31 | 0810 | Quarrying of stone, sand and clay | market activity |  | ConvertedDataset | Undefined | no | ReferenceProduct | feldspar | kg | not mft | allocatable product
b46fdcc6-abb4-486b-8bfc-a03a2d10aeab | horn meal production | GLO | 1993-01-01 | 1993-12-31 | 1010 | Processing and preserving of meat | ordinary transforming activity |  | ConvertedDataset | Current |  | ReferenceProduct | horn meal | kg | not mft | allocatable product
b4744f44-b017-4cb8-9ebb-853dbe5753fa | steel production, low-alloyed, hot rolled | RER | 2000-01-01 | 2002-12-31 | 2410 | Manufacture of basic iron and steel | ordinary transforming activity |  | ConvertedDataset | Current |  | ReferenceProduct | steel, low-alloyed, hot rolled | kg | not mft | allocatable product
b47a91ef-ef2e-4878-8c4b-c51bc0cd58c7 | treatment of used refrigeration machine, carbon dioxide, liquid as refrigerant | GLO | 2010-01-01 | 2014-12-31 | 3830 | Materials recovery | ordinary transforming activity |  |  | Modern |  | ReferenceProduct | used refrigeration machine, carbon dioxide, liquid as refrigerant | unit | mft | Waste
b47a91ef-ef2e-4878-8c4b-c51bc0cd58c7 | treatment of used refrigeration machine, carbon dioxide, liquid as refrigerant | GLO | 2010-01-01 | 2014-12-31 | 3830 | Materials recovery | ordinary transforming activity |  |  | Modern |  | ByProduct | waste plastic, industrial electronics | kg | mft | Waste
b47a91ef-ef2e-4878-8c4b-c51bc0cd58c7 | treatment of used refrigeration machine, carbon dioxide, liquid as refrigerant | GLO | 2010-01-01 | 2014-12-31 | 3830 | Materials recovery | ordinary transforming activity |  |  | Modern |  | ByProduct | scrap copper | kg | mft | Waste
b47a91ef-ef2e-4878-8c4b-c51bc0cd58c7 | treatment of used refrigeration machine, carbon dioxide, liquid as refrigerant | GLO | 2010-01-01 | 2014-12-31 | 3830 | Materials recovery | ordinary transforming activity |  |  | Modern |  | ByProduct | used cable | kg | mft | Waste
b47a91ef-ef2e-4878-8c4b-c51bc0cd58c7 | treatment of used refrigeration machine, carbon dioxide, liquid as refrigerant | GLO | 2010-01-01 | 2014-12-31 | 3830 | Materials recovery | ordinary transforming activity |  |  | Modern |  | ByProduct | scrap aluminium | kg | mft | Waste
b47a91ef-ef2e-4878-8c4b-c51bc0cd58c7 | treatment of used refrigeration machine, carbon dioxide, liquid as refrigerant | GLO | 2010-01-01 | 2014-12-31 | 3830 | Materials recovery | ordinary transforming activity |  |  | Modern |  | ByProduct | scrap steel | kg | mft | Waste
b47a91ef-ef2e-4878-8c4b-c51bc0cd58c7 | treatment of used refrigeration machine, carbon dioxide, liquid as refrigerant | GLO | 2010-01-01 | 2014-12-31 | 3830 | Materials recovery | ordinary transforming activity |  |  | Modern |  | ByProduct | waste polyurethane foam | kg | mft | Waste
b47a91ef-ef2e-4878-8c4b-c51bc0cd58c7 | treatment of used refrigeration machine, carbon dioxide, liquid as refrigerant | GLO | 2010-01-01 | 2014-12-31 | 3830 | Materials recovery | ordinary transforming activity |  |  | Modern |  | ByProduct | electronics scrap | kg | mft | Recyclable
b47a91ef-ef2e-4878-8c4b-c51bc0cd58c7 | treatment of used refrigeration machine, carbon dioxide, liquid as refrigerant | GLO | 2010-01-01 | 2014-12-31 | 3830 | Materials recovery | ordinary transforming activity |  |  | Modern |  | ByProduct | waste polypropylene | kg | mft | Waste
b47d5398-46c8-4296-b66c-23584e51f6f3 | market for machine operation, diesel, < 18.64 kW, low load factor | GLO | 2014-01-01 | 2014-12-31 | 4312 | Site preparation | market activity |  |  | Undefined | no | ReferenceProduct | machine operation, diesel, < 18.64 kW, low load factor | hour | not mft | allocatable product
b485c073-af35-4399-8cc9-536aa58de1a3 | electricity, from municipal waste incineration to generic market for electricity, medium voltage | PT | 2012-01-01 | 2015-12-31 | 3821 | Treatment and disposal of non-hazardous waste | ordinary transforming activity | child |  | Current |  | ReferenceProduct | electricity, medium voltage | kWh | not mft | allocatable product
b48c7889-b48d-4ca9-b3b5-c9af0fdc9cfd | market for transport, passenger car, small size, natural gas, EURO 4 | GLO | 2012-01-01 | 2012-12-31 | 4922 | Other passenger land transport | market activity |  |  | Undefined | no | ReferenceProduct | transport, passenger car, small size, natural gas, EURO 4 | km | not mft | allocatable product
b48ff483-488c-457b-aa3f-8d414ab426bc | electricity production, wind, <1MW turbine, onshore | IE | 2000-01-01 | 2015-12-31 | 3510 | Electric power generation, transmission and distribution | ordinary transforming activity | child | wind power | Modern |  | ReferenceProduct | electricity, high voltage | kWh | not mft | allocatable product
b48ff483-488c-457b-aa3f-8d414ab426bc | electricity production, wind, <1MW turbine, onshore | IE | 2000-01-01 | 2015-12-31 | 3510 | Electric power generation, transmission and distribution | ordinary transforming activity | child | wind power | Modern |  | ByProduct | waste mineral oil | kg | mft | Waste
b498b1d8-7507-4db7-b6b3-4db74055c6c1 | operation, computer, laptop, active mode | GLO | 2001-01-01 | 2006-12-31 | 8219 | Photocopying, document preparation and other specialized office support act | ordinary transforming activity | parent | Operation//ConvertedDataset | Current |  | ReferenceProduct | operation, computer, laptop, active mode | hour | not mft | allocatable product
b49ba754-c79c-498b-bff3-b184ac77fbaa | electricity production, hydro, pumped storage | ZA | 1945-01-01 | 2015-12-31 | 3510 | Electric power generation, transmission and distribution | ordinary transforming activity | child | hydro power | Modern |  | ReferenceProduct | electricity, high voltage | kWh | not mft | allocatable product
b49ba754-c79c-498b-bff3-b184ac77fbaa | electricity production, hydro, pumped storage | ZA | 1945-01-01 | 2015-12-31 | 3510 | Electric power generation, transmission and distribution | ordinary transforming activity | child | hydro power | Modern |  | ByProduct | waste mineral oil | kg | mft | Waste
b4ab1866-e4c1-45b7-8332-f9c83ab0146d | treatment of brake wear emissions, passenger car | GLO | 2012-01-01 | 2012-12-31 | 3821 | Treatment and disposal of non-hazardous waste | ordinary transforming activity |  |  | Current |  | ReferenceProduct | brake wear emissions, passenger car | kg | mft | Waste
b4b3c9bf-3ee5-4e9a-b1cc-309761df3672 | treatment of wastewater from liquid crystal production, capacity 1.1E10l/year | GLO | 1994-01-01 | 2000-12-31 | 3700 | Sewerage | ordinary transforming activity |  | ConvertedDataset//Treatment | Current |  | ReferenceProduct | wastewater from liquid crystal production | m3 | mft | Waste
b4b3c9bf-3ee5-4e9a-b1cc-309761df3672 | treatment of wastewater from liquid crystal production, capacity 1.1E10l/year | GLO | 1994-01-01 | 2000-12-31 | 3700 | Sewerage | ordinary transforming activity |  | ConvertedDataset//Treatment | Current |  | ByProduct | waste cement, hydrated | kg | mft | Waste
b4b3c9bf-3ee5-4e9a-b1cc-309761df3672 | treatment of wastewater from liquid crystal production, capacity 1.1E10l/year | GLO | 1994-01-01 | 2000-12-31 | 3700 | Sewerage | ordinary transforming activity |  | ConvertedDataset//Treatment | Current |  | ByProduct | waste graphical paper | kg | mft | Waste
b4b3c9bf-3ee5-4e9a-b1cc-309761df3672 | treatment of wastewater from liquid crystal production, capacity 1.1E10l/year | GLO | 1994-01-01 | 2000-12-31 | 3700 | Sewerage | ordinary transforming activity |  | ConvertedDataset//Treatment | Current |  | ByProduct | waste plastic, mixture | kg | mft | Waste
b4c03903-f1d3-4b59-8b7b-474382c560e0 | market for electricity, low voltage | CA-QC | 2012-01-01 | 2015-12-31 | 3510 | Electric power generation, transmission and distribution | market activity |  | Canada | Undefined | no | ReferenceProduct | electricity, low voltage | kWh | not mft | allocatable product
b4c03903-f1d3-4b59-8b7b-474382c560e0 | market for electricity, low voltage | CA-QC | 2012-01-01 | 2015-12-31 | 3510 | Electric power generation, transmission and distribution | market activity |  | Canada | Undefined | no | ByProduct | waste mineral oil | kg | mft | Waste
b4cd42a3-bbbd-44ae-abb5-bf04d6a5ef70 | operation, housing system, pig, fully-slatted floor | CH | 1994-01-01 | 2002-12-31 | 0145 | Raising of swine/pigs | ordinary transforming activity |  | Operation//ConvertedDataset | Current |  | ReferenceProduct | operation, housing system, pig, fully-slatted floor, per pig place | unit | not mft | allocatable product
b4cf5450-fd38-45a9-98cb-561b8ece45d6 | sodium hydrogen sulfite production | GLO | 2010-01-01 | 2010-12-31 | 2011 | Manufacture of basic chemicals | ordinary transforming activity |  |  | Current |  | ReferenceProduct | sodium hydrogen sulfite | kg | not mft | allocatable product
b4d02ecd-1808-452b-bd76-9466fcd7bb63 | market for operation, reefer, freezing | GLO | 2010-01-01 | 2014-12-31 | 2920 | Manufacture of bodies (coachwork) for motor vehicles; manufacture of traile | market activity |  |  | Undefined | no | ReferenceProduct | operation, reefer, freezing | kg*day | not mft | allocatable product
b4d02f8d-28f7-4144-a553-fca07688966c | electricity production, wind, <1MW turbine, onshore | MX | 2000-01-01 | 2015-12-31 | 3510 | Electric power generation, transmission and distribution | ordinary transforming activity | child | wind power | Modern |  | ReferenceProduct | electricity, high voltage | kWh | not mft | allocatable product
b4d02f8d-28f7-4144-a553-fca07688966c | electricity production, wind, <1MW turbine, onshore | MX | 2000-01-01 | 2015-12-31 | 3510 | Electric power generation, transmission and distribution | ordinary transforming activity | child | wind power | Modern |  | ByProduct | waste mineral oil | kg | mft | Waste
b4d2bf3e-fd2d-426f-b175-0c43cb583d52 | wood preservation, dipping/immersion, solvent-based preservative, indoor use, dry | GLO | 2012-01-01 | 2012-12-31 | 1610 | Sawmilling and planing of wood | ordinary transforming activity |  |  | Current |  | ReferenceProduct | wood preservation, dipping/immersion method, organic solvent-based, indoor use, dry | kg | not mft | allocatable product
b4d2bf3e-fd2d-426f-b175-0c43cb583d52 | wood preservation, dipping/immersion, solvent-based preservative, indoor use, dry | GLO | 2012-01-01 | 2012-12-31 | 1610 | Sawmilling and planing of wood | ordinary transforming activity |  |  | Current |  | ByProduct | waste mineral oil | kg | mft | Waste
b4d89a0b-d2f4-42f1-a9f3-f9d377cd1887 | electricity voltage transformation from high to medium voltage, aluminium industry | IAI Area, EU27 & EFTA | 2012-01-01 | 2012-12-31 | 3510 | Electric power generation, transmission and distribution | ordinary transforming activity | child | electricity, primary aluminium industry | Current |  | ReferenceProduct | electricity, medium voltage, aluminium industry | kWh | not mft | allocatable product
b4dd7f73-2c31-4a30-9eef-23550fc6c446 | cement factory construction | GLO | 1997-01-01 | 2001-12-31 | 4290 | Construction of other civil engineering projects | ordinary transforming activity |  | ConvertedDataset | Current |  | ReferenceProduct | cement factory | unit | not mft | allocatable product
b4f2d206-9fcf-45c3-971b-55fe32abe884 | electricity production, wind, <1MW turbine, onshore | CN-XJ | 2000-01-01 | 2015-12-31 | 3510 | Electric power generation, transmission and distribution | ordinary transforming activity | child | China//wind power | Modern |  | ReferenceProduct | electricity, high voltage | kWh | not mft | allocatable product
b4f2d206-9fcf-45c3-971b-55fe32abe884 | electricity production, wind, <1MW turbine, onshore | CN-XJ | 2000-01-01 | 2015-12-31 | 3510 | Electric power generation, transmission and distribution | ordinary transforming activity | child | China//wind power | Modern |  | ByProduct | waste mineral oil | kg | mft | Waste
b5026e7e-545a-4875-a7b9-ca260821de36 | tomato production, fresh grade, in unheated greenhouse | GLO | 2006-01-01 | 2012-12-31 | 0113 | Growing of vegetables and melons, roots and tubers | ordinary transforming activity |  | WFLDB | Current |  | ReferenceProduct | tomato, fresh grade | kg | not mft | allocatable product
b5026e7e-545a-4875-a7b9-ca260821de36 | tomato production, fresh grade, in unheated greenhouse | GLO | 2006-01-01 | 2012-12-31 | 0113 | Growing of vegetables and melons, roots and tubers | ordinary transforming activity |  | WFLDB | Current |  | ByProduct | waste glass | kg | mft | Waste
b5026e7e-545a-4875-a7b9-ca260821de36 | tomato production, fresh grade, in unheated greenhouse | GLO | 2006-01-01 | 2012-12-31 | 0113 | Growing of vegetables and melons, roots and tubers | ordinary transforming activity |  | WFLDB | Current |  | ByProduct | waste polyethylene | kg | mft | Waste
b5026e7e-545a-4875-a7b9-ca260821de36 | tomato production, fresh grade, in unheated greenhouse | GLO | 2006-01-01 | 2012-12-31 | 0113 | Growing of vegetables and melons, roots and tubers | ordinary transforming activity |  | WFLDB | Current |  | ByProduct | waste polystyrene | kg | mft | Waste
b506574e-e893-4fa4-8823-f281a2bf16c7 | market for mobile cable yarder, trailer-mounted | GLO | 2012-01-01 | 2012-12-31 | 2821 | Manufacture of agricultural and forestry machinery | market activity |  |  | Undefined | no | ReferenceProduct | mobile cable yarder, trailer-mounted | unit | not mft | allocatable product
b507a8c4-9964-4886-877a-3d5bdb6c8e85 | natural gas, high pressure, import from NL | IT | 2001-01-01 | 2001-12-31 | 3520 | Manufacture of gas; distribution of gaseous fuels through mains | ordinary transforming activity |  |  | Current |  | ReferenceProduct | natural gas, high pressure | m3 | not mft | allocatable product
b50ada6e-6de4-475b-b36c-880d51b3ba0d | brass drilling, computer numerical controlled | RER | 2006-01-01 | 2007-12-31 | 2592 | Treatment and coating of metals; machining | ordinary transforming activity |  | ConvertedDataset | Current |  | ReferenceProduct | brass removed by drilling, computer numerical controlled | kg | not mft | allocatable product
b50ada6e-6de4-475b-b36c-880d51b3ba0d | brass drilling, computer numerical controlled | RER | 2006-01-01 | 2007-12-31 | 2592 | Treatment and coating of metals; machining | ordinary transforming activity |  | ConvertedDataset | Current |  | ByProduct | waste mineral oil | kg | mft | Waste
b50fae6b-eeff-4839-996d-2f611817c0ac | heat production, light fuel oil, at boiler 100kW, non-modulating | Europe without Switzerland | 1991-01-01 | 2000-12-31 | 3530a | Steam and air conditioning supply based on liquid fuels | ordinary transforming activity |  |  | Current |  | ReferenceProduct | heat, central or small-scale, other than natural gas | MJ | not mft | allocatable product
b5226a1f-62b7-419a-9390-37855a9813e3 | trichloroethylene production | WEU | 1997-01-01 | 1997-12-31 | 2011 | Manufacture of basic chemicals | ordinary transforming activity |  | ConvertedDataset | Current |  | ReferenceProduct | trichloroethylene | kg | not mft | allocatable product
b5226a1f-62b7-419a-9390-37855a9813e3 | trichloroethylene production | WEU | 1997-01-01 | 1997-12-31 | 2011 | Manufacture of basic chemicals | ordinary transforming activity |  | ConvertedDataset | Current |  | ByProduct | spoil from hard coal mining | kg | mft | Waste
b5226a1f-62b7-419a-9390-37855a9813e3 | trichloroethylene production | WEU | 1997-01-01 | 1997-12-31 | 2011 | Manufacture of basic chemicals | ordinary transforming activity |  | ConvertedDataset | Current |  | ByProduct | hazardous waste, for incineration | kg | mft | Waste
b5226a1f-62b7-419a-9390-37855a9813e3 | trichloroethylene production | WEU | 1997-01-01 | 1997-12-31 | 2011 | Manufacture of basic chemicals | ordinary transforming activity |  | ConvertedDataset | Current |  | ByProduct | municipal solid waste | kg | mft | Waste
b5226a1f-62b7-419a-9390-37855a9813e3 | trichloroethylene production | WEU | 1997-01-01 | 1997-12-31 | 2011 | Manufacture of basic chemicals | ordinary transforming activity |  | ConvertedDataset | Current |  | ByProduct | decommissioned chemical production facilities | kg | mft | Waste
b5226a1f-62b7-419a-9390-37855a9813e3 | trichloroethylene production | WEU | 1997-01-01 | 1997-12-31 | 2011 | Manufacture of basic chemicals | ordinary transforming activity |  | ConvertedDataset | Current |  | ByProduct | average incineration residue | kg | mft | Waste
b5226a1f-62b7-419a-9390-37855a9813e3 | trichloroethylene production | WEU | 1997-01-01 | 1997-12-31 | 2011 | Manufacture of basic chemicals | ordinary transforming activity |  | ConvertedDataset | Current |  | ByProduct | waste wood, untreated | kg | mft | Waste
b5226a1f-62b7-419a-9390-37855a9813e3 | trichloroethylene production | WEU | 1997-01-01 | 1997-12-31 | 2011 | Manufacture of basic chemicals | ordinary transforming activity |  | ConvertedDataset | Current |  | ByProduct | waste plastic, mixture | kg | mft | Waste
b525f1a4-59ef-4da0-b6e1-f188c4358881 | computer production, laptop | GLO | 2001-01-01 | 2006-12-31 | 2620 | Manufacture of computers and peripheral equipment | ordinary transforming activity |  | ConvertedDataset | Current |  | ReferenceProduct | computer, laptop | unit | not mft | allocatable product
b525f1a4-59ef-4da0-b6e1-f188c4358881 | computer production, laptop | GLO | 2001-01-01 | 2006-12-31 | 2620 | Manufacture of computers and peripheral equipment | ordinary transforming activity |  | ConvertedDataset | Current |  | ByProduct | waste polystyrene | kg | mft | Waste
b525f1a4-59ef-4da0-b6e1-f188c4358881 | computer production, laptop | GLO | 2001-01-01 | 2006-12-31 | 2620 | Manufacture of computers and peripheral equipment | ordinary transforming activity |  | ConvertedDataset | Current |  | ByProduct | used laptop computer | kg | mft | Waste
b525f1a4-59ef-4da0-b6e1-f188c4358881 | computer production, laptop | GLO | 2001-01-01 | 2006-12-31 | 2620 | Manufacture of computers and peripheral equipment | ordinary transforming activity |  | ConvertedDataset | Current |  | ByProduct | wastewater, unpolluted | m3 | mft | Waste
b525f1a4-59ef-4da0-b6e1-f188c4358881 | computer production, laptop | GLO | 2001-01-01 | 2006-12-31 | 2620 | Manufacture of computers and peripheral equipment | ordinary transforming activity |  | ConvertedDataset | Current |  | ByProduct | waste polyethylene | kg | mft | Waste
b52ac5b2-1aa5-4d25-8da3-688f9f5a9fb7 | wood preservation, vacuum pressure method, inorganic salt, containing Cr, outdoor use, ground contact | GLO | 2012-01-01 | 2012-12-31 | 1610 | Sawmilling and planing of wood | ordinary transforming activity |  |  | Current |  | ReferenceProduct | wood preservation, vaccum pressure method, inorganic salt, containing Cr, outdoor use, ground contact | kg | not mft | allocatable product
b52b0010-166d-4446-bd3d-a54bb0da736b | market for sludge from FeCl3 production | GLO | 2011-01-01 | 2011-12-31 | 3821 | Treatment and disposal of non-hazardous waste | market activity |  | ConvertedDataset | Undefined | no | ReferenceProduct | sludge from FeCl3 production | kg | mft | Waste
b52e198d-5f53-48fc-ae37-cb15f10cde85 | market for potato seed, Swiss integrated production, for setting | GLO | 2011-01-01 | 2011-12-31 | 0164 | Seed processing for propagation | market activity |  | ConvertedDataset | Undefined | no | ReferenceProduct | potato seed, Swiss integrated production, for setting | kg | not mft | allocatable product
b52f00d4-f30d-46db-bd9d-c9a200629890 | market for electricity, medium voltage | CA-QC | 2012-01-01 | 2015-12-31 | 3510 | Electric power generation, transmission and distribution | market activity | child | Canada | Undefined | no | ReferenceProduct | electricity, medium voltage | kWh | not mft | allocatable product
b52f00d4-f30d-46db-bd9d-c9a200629890 | market for electricity, medium voltage | CA-QC | 2012-01-01 | 2015-12-31 | 3510 | Electric power generation, transmission and distribution | market activity | child | Canada | Undefined | no | ByProduct | waste mineral oil | kg | mft | Waste
b5359fb6-72d9-4e61-a5f1-c44f47f2c60c | market for transport, passenger car, EURO 4 | GLO | 2012-01-01 | 2012-12-31 | 4922 | Other passenger land transport | market activity |  |  | Undefined | no | ReferenceProduct | transport, passenger car, EURO 4 | km | not mft | allocatable product
b535a191-8bd2-4967-a55c-82cf7838ebf7 | chlorine production, liquid | GLO | 2000-01-01 | 2000-12-31 | 2011 | Manufacture of basic chemicals | ordinary transforming activity |  |  | Current |  | ReferenceProduct | chlorine, liquid | kg | not mft | allocatable product
b536753c-4f5c-491d-85c0-d9d21fb10999 | paper production, newsprint, recycled | GLO | 2000-01-01 | 2000-12-31 | 1701 | Manufacture of pulp, paper and paperboard | ordinary transforming activity |  |  | Current |  | ReferenceProduct | waste newspaper | kg | mft | Recyclable
b536753c-4f5c-491d-85c0-d9d21fb10999 | paper production, newsprint, recycled | GLO | 2000-01-01 | 2000-12-31 | 1701 | Manufacture of pulp, paper and paperboard | ordinary transforming activity |  |  | Current |  | ByProduct | wood ash mixture, pure | kg | mft | Waste
b536753c-4f5c-491d-85c0-d9d21fb10999 | paper production, newsprint, recycled | GLO | 2000-01-01 | 2000-12-31 | 1701 | Manufacture of pulp, paper and paperboard | ordinary transforming activity |  |  | Current |  | ByProduct | municipal solid waste | kg | mft | Waste
b536753c-4f5c-491d-85c0-d9d21fb10999 | paper production, newsprint, recycled | GLO | 2000-01-01 | 2000-12-31 | 1701 | Manufacture of pulp, paper and paperboard | ordinary transforming activity |  |  | Current |  | ByProduct | bilge oil | kg | mft | Waste
b536753c-4f5c-491d-85c0-d9d21fb10999 | paper production, newsprint, recycled | GLO | 2000-01-01 | 2000-12-31 | 1701 | Manufacture of pulp, paper and paperboard | ordinary transforming activity |  |  | Current |  | ByProduct | hazardous waste, for underground deposit | kg | mft | Waste
b536753c-4f5c-491d-85c0-d9d21fb10999 | paper production, newsprint, recycled | GLO | 2000-01-01 | 2000-12-31 | 1701 | Manufacture of pulp, paper and paperboard | ordinary transforming activity |  |  | Current |  | ByProduct | sludge from pulp and paper production | kg | mft | Waste
b536753c-4f5c-491d-85c0-d9d21fb10999 | paper production, newsprint, recycled | GLO | 2000-01-01 | 2000-12-31 | 1701 | Manufacture of pulp, paper and paperboard | ordinary transforming activity |  |  | Current |  | ByProduct | ash from deinking sludge | kg | mft | Waste
b536753c-4f5c-491d-85c0-d9d21fb10999 | paper production, newsprint, recycled | GLO | 2000-01-01 | 2000-12-31 | 1701 | Manufacture of pulp, paper and paperboard | ordinary transforming activity |  |  | Current |  | ByProduct | ash from paper production sludge | kg | mft | Waste
b536753c-4f5c-491d-85c0-d9d21fb10999 | paper production, newsprint, recycled | GLO | 2000-01-01 | 2000-12-31 | 1701 | Manufacture of pulp, paper and paperboard | ordinary transforming activity |  |  | Current |  | ByProduct | paper, newsprint | kg | not mft | allocatable product
b5384e85-8a03-4805-a84f-8fe31f0396b8 | market for magnesium oxide | GLO | 2011-01-01 | 2011-12-31 | 0729 | Mining of other non-ferrous metal ores | market activity |  | ConvertedDataset | Undefined | no | ReferenceProduct | magnesium oxide | kg | not mft | allocatable product
b5391106-f803-458a-b1d2-8c4bed019483 | electricity production, natural gas, combined cycle power plant | CN-GD | 2000-01-01 | 2015-12-31 | 3510 | Electric power generation, transmission and distribution | ordinary transforming activity | child | China//natural gas power//fossil fuels | Modern |  | ReferenceProduct | electricity, high voltage | kWh | not mft | allocatable product
b5391106-f803-458a-b1d2-8c4bed019483 | electricity production, natural gas, combined cycle power plant | CN-GD | 2000-01-01 | 2015-12-31 | 3510 | Electric power generation, transmission and distribution | ordinary transforming activity | child | China//natural gas power//fossil fuels | Modern |  | ByProduct | residue from cooling tower | kg | mft | Waste
b546e3ee-dff1-4cec-abcd-41548e45a7ce | nickel mine operation, sulfidic ore | GLO | 1994-01-01 | 2003-12-31 | 2420 | Manufacture of basic precious and other non-ferrous metals | ordinary transforming activity |  | ConvertedDataset | Current |  | ReferenceProduct | nickel, 99.5% | kg | not mft | allocatable product
b546e3ee-dff1-4cec-abcd-41548e45a7ce | nickel mine operation, sulfidic ore | GLO | 1994-01-01 | 2003-12-31 | 2420 | Manufacture of basic precious and other non-ferrous metals | ordinary transforming activity |  | ConvertedDataset | Current |  | ByProduct | sulfidic tailing, off-site | kg | mft | Waste
b546e3ee-dff1-4cec-abcd-41548e45a7ce | nickel mine operation, sulfidic ore | GLO | 1994-01-01 | 2003-12-31 | 2420 | Manufacture of basic precious and other non-ferrous metals | ordinary transforming activity |  | ConvertedDataset | Current |  | ByProduct | copper | kg | not mft | allocatable product
b546e3ee-dff1-4cec-abcd-41548e45a7ce | nickel mine operation, sulfidic ore | GLO | 1994-01-01 | 2003-12-31 | 2420 | Manufacture of basic precious and other non-ferrous metals | ordinary transforming activity |  | ConvertedDataset | Current |  | ByProduct | sulfuric acid | kg | not mft | allocatable product
b546e3ee-dff1-4cec-abcd-41548e45a7ce | nickel mine operation, sulfidic ore | GLO | 1994-01-01 | 2003-12-31 | 2420 | Manufacture of basic precious and other non-ferrous metals | ordinary transforming activity |  | ConvertedDataset | Current |  | ByProduct | nickel smelter slag | kg | mft | Waste
b546e3ee-dff1-4cec-abcd-41548e45a7ce | nickel mine operation, sulfidic ore | GLO | 1994-01-01 | 2003-12-31 | 2420 | Manufacture of basic precious and other non-ferrous metals | ordinary transforming activity |  | ConvertedDataset | Current |  | ByProduct | ammonium sulfate, as N | kg | not mft | allocatable product
b54758c7-f3ac-4c0e-b471-bc8377ed0d70 | electricity production, natural gas, combined cycle power plant | GB | 2000-01-01 | 2015-12-31 | 3510 | Electric power generation, transmission and distribution | ordinary transforming activity | child | natural gas power//fossil fuels | Modern |  | ReferenceProduct | electricity, high voltage | kWh | not mft | allocatable product
b54758c7-f3ac-4c0e-b471-bc8377ed0d70 | electricity production, natural gas, combined cycle power plant | GB | 2000-01-01 | 2015-12-31 | 3510 | Electric power generation, transmission and distribution | ordinary transforming activity | child | natural gas power//fossil fuels | Modern |  | ByProduct | residue from cooling tower | kg | mft | Waste
b5552378-587c-48e9-a7c9-2d9c7c1d13fa | electricity, high voltage, import from HR | BA | 2012-01-01 | 2012-12-31 | 3510 | Electric power generation, transmission and distribution | ordinary transforming activity |  |  | Current |  | ReferenceProduct | electricity, high voltage | kWh | not mft | allocatable product
b55e7d74-1cb9-4368-8d7e-066cbf1cd65a | electricity production, natural gas, conventional power plant | SA | 1990-01-01 | 2015-12-31 | 3510 | Electric power generation, transmission and distribution | ordinary transforming activity | child | natural gas power//fossil fuels | Current |  | ReferenceProduct | electricity, high voltage | kWh | not mft | allocatable product
b55e7d74-1cb9-4368-8d7e-066cbf1cd65a | electricity production, natural gas, conventional power plant | SA | 1990-01-01 | 2015-12-31 | 3510 | Electric power generation, transmission and distribution | ordinary transforming activity | child | natural gas power//fossil fuels | Current |  | ByProduct | residue from cooling tower | kg | mft | Waste
b55f05a1-b510-4c9b-9cfa-0d8680ebd890 | transport, passenger car, large size, petrol, EURO 5 | GLO | 2012-01-01 | 2012-12-31 | 4922 | Other passenger land transport | ordinary transforming activity |  | internal combustion engine | Current |  | ReferenceProduct | transport, passenger car, large size, petrol, EURO 5 | km | not mft | allocatable product
b55f05a1-b510-4c9b-9cfa-0d8680ebd890 | transport, passenger car, large size, petrol, EURO 5 | GLO | 2012-01-01 | 2012-12-31 | 4922 | Other passenger land transport | ordinary transforming activity |  | internal combustion engine | Current |  | ByProduct | tyre wear emissions, passenger car | kg | mft | Waste
b55f05a1-b510-4c9b-9cfa-0d8680ebd890 | transport, passenger car, large size, petrol, EURO 5 | GLO | 2012-01-01 | 2012-12-31 | 4922 | Other passenger land transport | ordinary transforming activity |  | internal combustion engine | Current |  | ByProduct | road wear emissions, passenger car | kg | mft | Waste
b55f05a1-b510-4c9b-9cfa-0d8680ebd890 | transport, passenger car, large size, petrol, EURO 5 | GLO | 2012-01-01 | 2012-12-31 | 4922 | Other passenger land transport | ordinary transforming activity |  | internal combustion engine | Current |  | ByProduct | brake wear emissions, passenger car | kg | mft | Waste
b565c58e-0369-4161-a68a-bd08d1969915 | clear-cutting, primary forest to arable land, annual crop | AR | 2010-01-01 | 2015-12-31 | 68 | Real estate activities | ordinary transforming activity |  | WFLDB | Current |  | ReferenceProduct | land tenure, arable land, measured as carbon net primary productivity, annual crop | kg | not mft | allocatable product
b56a2f2d-ee65-4f36-8d55-8cfd25223282 | heat and power co-generation, natural gas, 1MW electrical, lean burn | CH | 2000-01-01 | 2000-12-31 | 3530 | Steam and air conditioning supply | ordinary transforming activity |  | with true value//ConvertedDataset | Current |  | ReferenceProduct | heat, district or industrial, natural gas | MJ | not mft | allocatable product
b56a2f2d-ee65-4f36-8d55-8cfd25223282 | heat and power co-generation, natural gas, 1MW electrical, lean burn | CH | 2000-01-01 | 2000-12-31 | 3530 | Steam and air conditioning supply | ordinary transforming activity |  | with true value//ConvertedDataset | Current |  | ByProduct | waste mineral oil | kg | mft | Waste
b56a2f2d-ee65-4f36-8d55-8cfd25223282 | heat and power co-generation, natural gas, 1MW electrical, lean burn | CH | 2000-01-01 | 2000-12-31 | 3530 | Steam and air conditioning supply | ordinary transforming activity |  | with true value//ConvertedDataset | Current |  | ByProduct | electricity, high voltage | kWh | not mft | allocatable product
b56a8ec0-eef2-4ba8-92fe-c41669dfb35a | treatment of waste glass pane in burnable frame, collection for final disposal | CH | 1994-01-01 | 2002-12-31 | 3821 | Treatment and disposal of non-hazardous waste | ordinary transforming activity |  | ConvertedDataset//Treatment | Current |  | ReferenceProduct | waste glass pane in burnable frame | kg | mft | Waste
b56a8ec0-eef2-4ba8-92fe-c41669dfb35a | treatment of waste glass pane in burnable frame, collection for final disposal | CH | 1994-01-01 | 2002-12-31 | 3821 | Treatment and disposal of non-hazardous waste | ordinary transforming activity |  | ConvertedDataset//Treatment | Current |  | ByProduct | waste glass | kg | mft | Waste
b56ab5f3-e1d0-4a00-a16a-a184f810a803 | electricity production, hydro, pumped storage | CA-SK | 1945-01-01 | 2015-12-31 | 3510 | Electric power generation, transmission and distribution | ordinary transforming activity | child | hydro power | Modern |  | ReferenceProduct | electricity, high voltage | kWh | not mft | allocatable product
b56ab5f3-e1d0-4a00-a16a-a184f810a803 | electricity production, hydro, pumped storage | CA-SK | 1945-01-01 | 2015-12-31 | 3510 | Electric power generation, transmission and distribution | ordinary transforming activity | child | hydro power | Modern |  | ByProduct | waste mineral oil | kg | mft | Waste
b56b397d-562c-4dce-9a43-40315f38ffb0 | fuel cell production, solid oxide, with micro gas turbine, 180kW electrical, future | GLO | 2000-01-01 | 2005-12-31 | 2790 | Manufacture of other electrical equipment | ordinary transforming activity |  | ConvertedDataset | Current |  | ReferenceProduct | fuel cell, solid oxide, with micro gas turbine, 180kW electrical, future | unit | not mft | allocatable product
b56fa2de-230d-47f8-a443-a1275d99de74 | market for natural stone plate, grounded | GLO | 2011-01-01 | 2011-12-31 | 2396 | Cutting, shaping and finishing of stone | market activity |  | ConvertedDataset | Undefined | no | ReferenceProduct | natural stone plate, grounded | kg | not mft | allocatable product
b572fc9a-950a-42e2-959a-7bd0c40f7e19 | hard disk drive production, for laptop computer | GLO | 2002-01-01 | 2006-12-31 | 2620 | Manufacture of computers and peripheral equipment | ordinary transforming activity |  | ConvertedDataset | Current |  | ReferenceProduct | hard disk drive, for laptop computer | unit | not mft | allocatable product
b5750cfc-808b-4f6e-a8d3-f33b1b5a7242 | electricity production, photovoltaic, 3kWp slanted-roof installation, multi-Si, panel, mounted | CA-ON | 2005-01-01 | 2015-12-31 | 3510b | Electric power generation, photovoltaic | ordinary transforming activity | child | Canada//photovoltaic power | Current |  | ReferenceProduct | electricity, low voltage | kWh | not mft | allocatable product
b5750cfc-808b-4f6e-a8d3-f33b1b5a7242 | electricity production, photovoltaic, 3kWp slanted-roof installation, multi-Si, panel, mounted | CA-ON | 2005-01-01 | 2015-12-31 | 3510b | Electric power generation, photovoltaic | ordinary transforming activity | child | Canada//photovoltaic power | Current |  | ByProduct | wastewater, from residence | m3 | mft | Waste
b58162b1-02f5-4de7-81f5-1cb2a1813803 | recultivation, bentonite mine | GLO | 1997-01-01 | 2000-12-31 | 3900 | Remediation activities and other waste management services | ordinary transforming activity |  | ConvertedDataset | Current |  | ReferenceProduct | recultivation, bentonite mine | m2 | not mft | allocatable product
b583e10d-aa96-4fff-ac8c-37a917a4651c | market for cement, blast furnace slag 81-95% | CH | 2005-01-01 | 2009-12-31 | 2394 | Manufacture of cement, lime and plaster | market activity |  |  | Undefined | no | ReferenceProduct | cement, blast furnace slag 81-95%, non-US | kg | not mft | allocatable product
b584d3c4-e018-4cef-998c-b3e10d8b9c32 | green manure growing, organic, until February | GLO | 1996-01-01 | 2003-12-31 | 0161 | Support activities for crop production | ordinary transforming activity |  |  | Current |  | ReferenceProduct | green manure, organic, until February | ha | not mft | allocatable product
b586f24c-fff6-45c0-8e62-21e30d8a2ecc | electricity production, natural gas, combined cycle power plant | ASCC | 2000-01-01 | 2015-12-31 | 3510 | Electric power generation, transmission and distribution | ordinary transforming activity | child | United States//natural gas power//fossil fuels | Modern |  | ReferenceProduct | electricity, high voltage | kWh | not mft | allocatable product
b586f24c-fff6-45c0-8e62-21e30d8a2ecc | electricity production, natural gas, combined cycle power plant | ASCC | 2000-01-01 | 2015-12-31 | 3510 | Electric power generation, transmission and distribution | ordinary transforming activity | child | United States//natural gas power//fossil fuels | Modern |  | ByProduct | residue from cooling tower | kg | mft | Waste
b5931da4-9651-4602-abd0-cf44a1075c46 | heat production, softwood chips from forest, at furnace 5000kW | GLO | 2000-01-01 | 2014-12-31 | 3530 | Steam and air conditioning supply | ordinary transforming activity |  |  | Current |  | ReferenceProduct | heat, district or industrial, other than natural gas | MJ | not mft | allocatable product
b5931da4-9651-4602-abd0-cf44a1075c46 | heat production, softwood chips from forest, at furnace 5000kW | GLO | 2000-01-01 | 2014-12-31 | 3530 | Steam and air conditioning supply | ordinary transforming activity |  |  | Current |  | ByProduct | wood ash mixture, pure | kg | mft | Waste
b593f6e2-4067-4ca5-b107-29bcd7ca4246 | market for cable yarder with sled winch | GLO | 2012-01-01 | 2012-12-31 | 2821 | Manufacture of agricultural and forestry machinery | market activity |  |  | Undefined | no | ReferenceProduct | cable yarder with sled winch | unit | not mft | allocatable product
b5962b98-ce7c-455b-af77-81c88feb5ca9 | market for transport, pipeline, onshore, long distance, natural gas | GLO | 2011-01-01 | 2011-12-31 | 4930 | Transport via pipeline | market activity |  | ConvertedDataset | Undefined | no | ReferenceProduct | transport, pipeline, onshore, long distance, natural gas | metric ton*km | not mft | allocatable product
b5969a11-794a-48c3-8f19-bb83fd7a4885 | electricity production, photovoltaic, 570kWp open ground installation, multi-Si | PT | 2008-01-01 | 2015-12-31 | 3510b | Electric power generation, photovoltaic | ordinary transforming activity | child | single enterprise data//photovoltaic power | Current |  | ReferenceProduct | electricity, low voltage | kWh | not mft | allocatable product
b5969a11-794a-48c3-8f19-bb83fd7a4885 | electricity production, photovoltaic, 570kWp open ground installation, multi-Si | PT | 2008-01-01 | 2015-12-31 | 3510b | Electric power generation, photovoltaic | ordinary transforming activity | child | single enterprise data//photovoltaic power | Current |  | ByProduct | wastewater, from residence | m3 | mft | Waste
b59cfa81-cb33-49c6-bd71-ffc197dff5bd | market for electricity, high voltage, label-certified | CH | 2011-01-01 | 2015-12-31 | 3510 | Electric power generation, transmission and distribution | market activity |  |  | Undefined | no | ReferenceProduct | electricity, high voltage, label-certified | kWh | not mft | allocatable product
b5a0f434-5e4c-4816-a187-570f79c9ef1d | furnace production, wood chips, average storage area, 50kW | GLO | 2000-01-01 | 2001-12-31 | 2815 | Manufacture of ovens, furnaces and furnace burners | ordinary transforming activity |  | ConvertedDataset | Current |  | ReferenceProduct | furnace, wood chips, average storage area, 50kW | unit | not mft | allocatable product
b5a0f434-5e4c-4816-a187-570f79c9ef1d | furnace production, wood chips, average storage area, 50kW | GLO | 2000-01-01 | 2001-12-31 | 2815 | Manufacture of ovens, furnaces and furnace burners | ordinary transforming activity |  | ConvertedDataset | Current |  | ByProduct | waste mineral wool, for final disposal | kg | mft | Waste
b5a0f434-5e4c-4816-a187-570f79c9ef1d | furnace production, wood chips, average storage area, 50kW | GLO | 2000-01-01 | 2001-12-31 | 2815 | Manufacture of ovens, furnaces and furnace burners | ordinary transforming activity |  | ConvertedDataset | Current |  | ByProduct | waste polyethylene | kg | mft | Waste
b5a0f434-5e4c-4816-a187-570f79c9ef1d | furnace production, wood chips, average storage area, 50kW | GLO | 2000-01-01 | 2001-12-31 | 2815 | Manufacture of ovens, furnaces and furnace burners | ordinary transforming activity |  | ConvertedDataset | Current |  | ByProduct | waste concrete | kg | mft | Waste
b5a0f434-5e4c-4816-a187-570f79c9ef1d | furnace production, wood chips, average storage area, 50kW | GLO | 2000-01-01 | 2001-12-31 | 2815 | Manufacture of ovens, furnaces and furnace burners | ordinary transforming activity |  | ConvertedDataset | Current |  | ByProduct | waste mineral oil | kg | mft | Waste
b5a7caf5-c42a-42bf-af7b-78695d0845f5 | power supply unit production, for desktop computer | GLO | 2005-01-01 | 2005-12-31 | 2710 | Manufacture of electric motors, generators, transformers and electricity di | ordinary transforming activity |  | ConvertedDataset | Current |  | ReferenceProduct | power supply unit, for desktop computer | unit | not mft | allocatable product
b5ad8623-2ba9-46ae-8838-67669a3b527a | market for portachrom | GLO | 2011-01-01 | 2011-12-31 | 0729 | Mining of other non-ferrous metal ores | market activity |  | ConvertedDataset | Undefined | no | ReferenceProduct | portachrom | kg | not mft | allocatable product
b5b30609-5bcb-4e5b-8dd2-49fe6ef41612 | ethanol production from sugar beet | GLO | 2000-01-01 | 2004-12-31 | 19a | Liquid and gaseous fuels from biomass | ordinary transforming activity |  | ConvertedDataset | Current |  | ReferenceProduct | ethanol, without water, in 95% solution state, from fermentation | kg | not mft | allocatable product
b5b30609-5bcb-4e5b-8dd2-49fe6ef41612 | ethanol production from sugar beet | GLO | 2000-01-01 | 2004-12-31 | 19a | Liquid and gaseous fuels from biomass | ordinary transforming activity |  | ConvertedDataset | Current |  | ByProduct | vinasse, from fermentation of sugar beet | kg | mft | Recyclable
b5b30609-5bcb-4e5b-8dd2-49fe6ef41612 | ethanol production from sugar beet | GLO | 2000-01-01 | 2004-12-31 | 19a | Liquid and gaseous fuels from biomass | ordinary transforming activity |  | ConvertedDataset | Current |  | ByProduct | sugar beet pulp | kg | mft | allocatable product
b5c2c178-a864-4f61-a25b-f678507f0496 | market for uranium ore, as U | GLO | 2011-01-01 | 2011-12-31 | 0721 | Mining of uranium and thorium ores | market activity |  | ConvertedDataset | Undefined | no | ReferenceProduct | uranium ore, as U | kg | not mft | allocatable product
b5d62354-bad8-4e1b-b734-dc8cc0832455 | market for gas power plant, 300MW electrical | GLO | 2011-01-01 | 2011-12-31 | 4220a | Construction of utility projects for electricity production, except for liquid fuels | market activity |  | ConvertedDataset | Undefined | no | ReferenceProduct | gas power plant, 300MW electrical | unit | not mft | allocatable product
b5e0a899-2ddf-4a26-a70c-98bbf1fa62db | sulfur dichloride production | RER | 2010-01-01 | 2010-12-31 | 2011 | Manufacture of basic chemicals | ordinary transforming activity |  |  | Current |  | ReferenceProduct | sulfur dichloride | kg | not mft | allocatable product
b5e198ed-1ce2-4d3b-b7f2-157cbb6acc60 | maize seed production, Swiss integrated production, for sowing | CH | 1999-01-01 | 2002-12-31 | 0164 | Seed processing for propagation | ordinary transforming activity |  | ConvertedDataset | Current |  | ReferenceProduct | maize seed, Swiss integrated production, for sowing | kg | not mft | allocatable product
b5e1ad1d-3db6-4fc2-b50f-66390ed3ed07 | market for used lorry, 40 metric ton | GLO | 2011-01-01 | 2011-12-31 | 3830 | Materials recovery | market activity |  | ConvertedDataset | Undefined | no | ReferenceProduct | used lorry, 40 metric ton | unit | mft | Waste
b5e410ea-40ba-4505-a4e7-be278129de6c | operation, computer, laptop, 68% active work with internet access 0.2 Mbit/s | CA-QC | 2005-01-01 | 2009-12-31 | 8219 | Photocopying, document preparation and other specialized office support act | ordinary transforming activity | child | Recontextualization//Operation | Current |  | ReferenceProduct | operation, computer, laptop, 68% active work with internet access 0.2 Mbit/s | hour | not mft | allocatable product
b5e55d54-de64-4f63-976f-f3887ffb5721 | market for maintenance, electric scooter, without battery | GLO | 2007-01-01 | 2009-12-31 | 4540 | Sale, maintenance and repair of motorcycles and related parts and accessori | market activity |  |  | Undefined | no | ReferenceProduct | maintenance, electric scooter, without battery | unit | not mft | allocatable product
b5e5b71e-a029-46fc-b69f-e0ab345dfc36 | market for electricity, high voltage | CSG | 2012-01-01 | 2015-12-31 | 3510 | Electric power generation, transmission and distribution | market activity | child | China | Undefined | no | ReferenceProduct | electricity, high voltage | kWh | not mft | allocatable product
b5e8faa2-1c82-47fa-a452-4082bc76af1f | market for cadmium | GLO | 2011-01-01 | 2011-12-31 | 2011 | Manufacture of basic chemicals | market activity |  | ConvertedDataset | Undefined | no | ReferenceProduct | cadmium | kg | not mft | allocatable product
b5f11457-bf8b-47ee-a6a5-76be35c3ec3f | kaolin production | GLO | 2000-01-01 | 2000-12-31 | 0810 | Quarrying of stone, sand and clay | ordinary transforming activity |  | ConvertedDataset | Current |  | ReferenceProduct | kaolin | kg | not mft | allocatable product
b5f68a53-d2fd-44fa-b702-7d83da006fee | transport, freight, lorry with refrigeration machine, 7.5-16 ton, EURO3, carbon dioxide, liquid refrigerant, cooling | GLO | 2010-01-01 | 2014-12-31 | 4923 | Freight transport by road | ordinary transforming activity |  |  | Current |  | ReferenceProduct | transport, freight, lorry with refrigeration machine, 7.5-16 ton, EURO3, carbon dioxide, liquid refrigerant, cooling | metric ton*km | not mft | allocatable product
b5f68a53-d2fd-44fa-b702-7d83da006fee | transport, freight, lorry with refrigeration machine, 7.5-16 ton, EURO3, carbon dioxide, liquid refrigerant, cooling | GLO | 2010-01-01 | 2014-12-31 | 4923 | Freight transport by road | ordinary transforming activity |  |  | Current |  | ByProduct | road wear emissions, lorry | kg | mft | Waste
b5f68a53-d2fd-44fa-b702-7d83da006fee | transport, freight, lorry with refrigeration machine, 7.5-16 ton, EURO3, carbon dioxide, liquid refrigerant, cooling | GLO | 2010-01-01 | 2014-12-31 | 4923 | Freight transport by road | ordinary transforming activity |  |  | Current |  | ByProduct | tyre wear emissions, lorry | kg | mft | Waste
b5f68a53-d2fd-44fa-b702-7d83da006fee | transport, freight, lorry with refrigeration machine, 7.5-16 ton, EURO3, carbon dioxide, liquid refrigerant, cooling | GLO | 2010-01-01 | 2014-12-31 | 4923 | Freight transport by road | ordinary transforming activity |  |  | Current |  | ByProduct | brake wear emissions, lorry | kg | mft | Waste
b5f92b2e-6385-4589-9421-d1daa8504f18 | market for wheat seed, for sowing | GLO | 1999-01-01 | 2002-12-31 | 0164 | Seed processing for propagation | market activity |  |  | Undefined | no | ReferenceProduct | wheat seed, for sowing | kg | not mft | allocatable product
b60171b5-b811-4b76-9b77-5bcdb4e92952 | calcium nitrate production | RER | 2010-01-01 | 2010-12-31 | 2012 | Manufacture of fertilizers and nitrogen compounds | ordinary transforming activity |  |  | Current |  | ReferenceProduct | calcium nitrate | kg | not mft | allocatable product
b60171b5-b811-4b76-9b77-5bcdb4e92952 | calcium nitrate production | RER | 2010-01-01 | 2010-12-31 | 2012 | Manufacture of fertilizers and nitrogen compounds | ordinary transforming activity |  |  | Current |  | ByProduct | ammonium nitrate, as N | kg | not mft | allocatable product
b609a64a-4472-45e6-98b4-4d8af0a16780 | land already in use, perennial cropland to perennial crop | IT | 2010-01-01 | 2015-12-31 | 68 | Real estate activities | ordinary transforming activity |  | WFLDB | Current |  | ReferenceProduct | land tenure, arable land, measured as carbon net primary productivity, perennial crop | kg | not mft | allocatable product
b60c2efc-8b44-427b-9eba-ff09b0d4204f | carton board box production service, with gravure printing | CA-QC | 1993-01-01 | 1993-12-31 | 1702 | Manufacture of corrugated paper and paperboard and of containers of paper a | ordinary transforming activity | child | recontextualization | Current |  | ReferenceProduct | carton board box production, with gravure printing | kg | not mft | allocatable product
b60c2efc-8b44-427b-9eba-ff09b0d4204f | carton board box production service, with gravure printing | CA-QC | 1993-01-01 | 1993-12-31 | 1702 | Manufacture of corrugated paper and paperboard and of containers of paper a | ordinary transforming activity | child | recontextualization | Current |  | ByProduct | hazardous waste, for underground deposit | kg | mft | Waste
b60c2efc-8b44-427b-9eba-ff09b0d4204f | carton board box production service, with gravure printing | CA-QC | 1993-01-01 | 1993-12-31 | 1702 | Manufacture of corrugated paper and paperboard and of containers of paper a | ordinary transforming activity | child | recontextualization | Current |  | ByProduct | municipal solid waste | kg | mft | Waste
b6124775-b5f8-43cc-8168-6d44f3b17efc | market for concrete block | GLO | 2011-01-01 | 2011-12-31 | 2395 | Manufacture of articles of concrete, cement and plaster | market activity |  | ConvertedDataset | Undefined | no | ReferenceProduct | concrete block | kg | not mft | allocatable product
b6148d8c-6530-4316-bdf7-945e1dc0fdfd | electricity production, nuclear, pressure water reactor | SERC | 1990-01-01 | 2015-12-31 | 3510 | Electric power generation, transmission and distribution | ordinary transforming activity | child | United States//nuclear power | Modern |  | ReferenceProduct | electricity, high voltage | kWh | not mft | allocatable product
b6148d8c-6530-4316-bdf7-945e1dc0fdfd | electricity production, nuclear, pressure water reactor | SERC | 1990-01-01 | 2015-12-31 | 3510 | Electric power generation, transmission and distribution | ordinary transforming activity | child | United States//nuclear power | Modern |  | ByProduct | spent nuclear fuel | kg | mft | Waste
b6148d8c-6530-4316-bdf7-945e1dc0fdfd | electricity production, nuclear, pressure water reactor | SERC | 1990-01-01 | 2015-12-31 | 3510 | Electric power generation, transmission and distribution | ordinary transforming activity | child | United States//nuclear power | Modern |  | ByProduct | low level radioactive waste for final repository | m3 | mft | Waste
b6148d8c-6530-4316-bdf7-945e1dc0fdfd | electricity production, nuclear, pressure water reactor | SERC | 1990-01-01 | 2015-12-31 | 3510 | Electric power generation, transmission and distribution | ordinary transforming activity | child | United States//nuclear power | Modern |  | ByProduct | low level radioactive waste | m3 | mft | Waste
b6148d8c-6530-4316-bdf7-945e1dc0fdfd | electricity production, nuclear, pressure water reactor | SERC | 1990-01-01 | 2015-12-31 | 3510 | Electric power generation, transmission and distribution | ordinary transforming activity | child | United States//nuclear power | Modern |  | ByProduct | hazardous waste, for incineration | kg | mft | Waste
b6148d8c-6530-4316-bdf7-945e1dc0fdfd | electricity production, nuclear, pressure water reactor | SERC | 1990-01-01 | 2015-12-31 | 3510 | Electric power generation, transmission and distribution | ordinary transforming activity | child | United States//nuclear power | Modern |  | ByProduct | waste mineral oil | kg | mft | Waste
b6148d8c-6530-4316-bdf7-945e1dc0fdfd | electricity production, nuclear, pressure water reactor | SERC | 1990-01-01 | 2015-12-31 | 3510 | Electric power generation, transmission and distribution | ordinary transforming activity | child | United States//nuclear power | Modern |  | ByProduct | fly ash and scrubber sludge | kg | mft | Waste
b617b34e-7ad7-4e68-b323-75e3adedbd51 | ventilation system production, central, 1 x 720 m3/h, steel ducts, with earth tube heat exchanger | CH | 2003-01-01 | 2003-12-31 | 4322 | Plumbing, heat and air-conditioning installation | ordinary transforming activity |  | ConvertedDataset | Current |  | ReferenceProduct | ventilation system, central, 1 x 720 m3/h, steel ducts, with earth tube heat exchanger | unit | not mft | allocatable product
b617b34e-7ad7-4e68-b323-75e3adedbd51 | ventilation system production, central, 1 x 720 m3/h, steel ducts, with earth tube heat exchanger | CH | 2003-01-01 | 2003-12-31 | 4322 | Plumbing, heat and air-conditioning installation | ordinary transforming activity |  | ConvertedDataset | Current |  | ByProduct | used ventilation control and wiring central unit | unit | mft | Waste
b617b34e-7ad7-4e68-b323-75e3adedbd51 | ventilation system production, central, 1 x 720 m3/h, steel ducts, with earth tube heat exchanger | CH | 2003-01-01 | 2003-12-31 | 4322 | Plumbing, heat and air-conditioning installation | ordinary transforming activity |  | ConvertedDataset | Current |  | ByProduct | used air filter central unit, 600 m3/h | unit | mft | Waste
b617b34e-7ad7-4e68-b323-75e3adedbd51 | ventilation system production, central, 1 x 720 m3/h, steel ducts, with earth tube heat exchanger | CH | 2003-01-01 | 2003-12-31 | 4322 | Plumbing, heat and air-conditioning installation | ordinary transforming activity |  | ConvertedDataset | Current |  | ByProduct | used silencer steel, DN 315 | unit | mft | Waste
b617b34e-7ad7-4e68-b323-75e3adedbd51 | ventilation system production, central, 1 x 720 m3/h, steel ducts, with earth tube heat exchanger | CH | 2003-01-01 | 2003-12-31 | 4322 | Plumbing, heat and air-conditioning installation | ordinary transforming activity |  | ConvertedDataset | Current |  | ByProduct | waste polyethylene/polypropylene product | kg | mft | Waste
b617b34e-7ad7-4e68-b323-75e3adedbd51 | ventilation system production, central, 1 x 720 m3/h, steel ducts, with earth tube heat exchanger | CH | 2003-01-01 | 2003-12-31 | 4322 | Plumbing, heat and air-conditioning installation | ordinary transforming activity |  | ConvertedDataset | Current |  | ByProduct | used blower and heat exchange unit central, 600-1200 m3/h | unit | mft | Waste
b617b34e-7ad7-4e68-b323-75e3adedbd51 | ventilation system production, central, 1 x 720 m3/h, steel ducts, with earth tube heat exchanger | CH | 2003-01-01 | 2003-12-31 | 4322 | Plumbing, heat and air-conditioning installation | ordinary transforming activity |  | ConvertedDataset | Current |  | ByProduct | used silencer steel, DN 125 | unit | mft | Waste
b617b34e-7ad7-4e68-b323-75e3adedbd51 | ventilation system production, central, 1 x 720 m3/h, steel ducts, with earth tube heat exchanger | CH | 2003-01-01 | 2003-12-31 | 4322 | Plumbing, heat and air-conditioning installation | ordinary transforming activity |  | ConvertedDataset | Current |  | ByProduct | used air filter in exhaust air valve | unit | mft | Waste
b617b34e-7ad7-4e68-b323-75e3adedbd51 | ventilation system production, central, 1 x 720 m3/h, steel ducts, with earth tube heat exchanger | CH | 2003-01-01 | 2003-12-31 | 4322 | Plumbing, heat and air-conditioning installation | ordinary transforming activity |  | ConvertedDataset | Current |  | ByProduct | waste bulk iron, excluding reinforcement | kg | mft | Waste
b617b34e-7ad7-4e68-b323-75e3adedbd51 | ventilation system production, central, 1 x 720 m3/h, steel ducts, with earth tube heat exchanger | CH | 2003-01-01 | 2003-12-31 | 4322 | Plumbing, heat and air-conditioning installation | ordinary transforming activity |  | ConvertedDataset | Current |  | ByProduct | used exhaust air roof hood steel, DN 400 | unit | mft | Waste
b617b34e-7ad7-4e68-b323-75e3adedbd51 | ventilation system production, central, 1 x 720 m3/h, steel ducts, with earth tube heat exchanger | CH | 2003-01-01 | 2003-12-31 | 4322 | Plumbing, heat and air-conditioning installation | ordinary transforming activity |  | ConvertedDataset | Current |  | ByProduct | used room-connecting overflow element steel, approx. 40 m3/h | unit | mft | Waste
b617b34e-7ad7-4e68-b323-75e3adedbd51 | ventilation system production, central, 1 x 720 m3/h, steel ducts, with earth tube heat exchanger | CH | 2003-01-01 | 2003-12-31 | 4322 | Plumbing, heat and air-conditioning installation | ordinary transforming activity |  | ConvertedDataset | Current |  | ByProduct | used outside air intake stainless steel, DN 370 | unit | mft | Waste
b617b34e-7ad7-4e68-b323-75e3adedbd51 | ventilation system production, central, 1 x 720 m3/h, steel ducts, with earth tube heat exchanger | CH | 2003-01-01 | 2003-12-31 | 4322 | Plumbing, heat and air-conditioning installation | ordinary transforming activity |  | ConvertedDataset | Current |  | ByProduct | used insulation spiral-seam duct rockwool, DN 400 | m | mft | Waste
b617b34e-7ad7-4e68-b323-75e3adedbd51 | ventilation system production, central, 1 x 720 m3/h, steel ducts, with earth tube heat exchanger | CH | 2003-01-01 | 2003-12-31 | 4322 | Plumbing, heat and air-conditioning installation | ordinary transforming activity |  | ConvertedDataset | Current |  | ByProduct | used sealing tape aluminium/PE, 50 mm wide | m | mft | Waste
b617b34e-7ad7-4e68-b323-75e3adedbd51 | ventilation system production, central, 1 x 720 m3/h, steel ducts, with earth tube heat exchanger | CH | 2003-01-01 | 2003-12-31 | 4322 | Plumbing, heat and air-conditioning installation | ordinary transforming activity |  | ConvertedDataset | Current |  | ByProduct | used exhaust air valve in-wall housing, plastic/steel | unit | mft | Waste
b617b34e-7ad7-4e68-b323-75e3adedbd51 | ventilation system production, central, 1 x 720 m3/h, steel ducts, with earth tube heat exchanger | CH | 2003-01-01 | 2003-12-31 | 4322 | Plumbing, heat and air-conditioning installation | ordinary transforming activity |  | ConvertedDataset | Current |  | ByProduct | used air distribution terminal panel steel, 120 m3/h | unit | mft | Waste
b617b34e-7ad7-4e68-b323-75e3adedbd51 | ventilation system production, central, 1 x 720 m3/h, steel ducts, with earth tube heat exchanger | CH | 2003-01-01 | 2003-12-31 | 4322 | Plumbing, heat and air-conditioning installation | ordinary transforming activity |  | ConvertedDataset | Current |  | ByProduct | used flexible duct aluminium/PET, DN of 125 | m | mft | Waste
b61d600a-f0f7-466d-853c-cac649e3b317 | pear production | AR | 2009-01-01 | 2012-12-31 | 0124 | Growing of pome fruits and stone fruits | ordinary transforming activity |  | WFLDB | Current |  | ReferenceProduct | pear | kg | not mft | allocatable product
b61d600a-f0f7-466d-853c-cac649e3b317 | pear production | AR | 2009-01-01 | 2012-12-31 | 0124 | Growing of pome fruits and stone fruits | ordinary transforming activity |  | WFLDB | Current |  | ByProduct | waste wood, untreated | kg | mft | Waste
b6217868-bf32-4d56-bd12-fd3483505613 | land already in use, annual cropland to annual crop | CN | 2010-01-01 | 2015-12-31 | 68 | Real estate activities | ordinary transforming activity |  | WFLDB | Current |  | ReferenceProduct | land tenure, arable land, measured as carbon net primary productivity, annual crop | kg | not mft | allocatable product
b6264756-b21c-43a4-9594-3ca54458fad1 | cement, blast furnace slag 36-65%, non-US to generic market for cement, unspecified | GLO | 2013-01-01 | 2013-12-31 | 2394 | Manufacture of cement, lime and plaster | ordinary transforming activity |  |  | Current |  | ReferenceProduct | cement, unspecified | kg | not mft | allocatable product
b62c6c57-3ffa-4821-9e30-547f021048cb | market for electricity, low voltage | FRCC | 2012-01-01 | 2015-12-31 | 3510 | Electric power generation, transmission and distribution | market activity |  | United States | Undefined | no | ReferenceProduct | electricity, low voltage | kWh | not mft | allocatable product
b641cee2-1cb9-4d00-bb7b-5d51bf7e9a53 | market for aubergine | GLO | 2010-01-01 | 2010-12-31 | 0113 | Growing of vegetables and melons, roots and tubers | market activity |  |  | Undefined | no | ReferenceProduct | aubergine | kg | not mft | allocatable product
b641cee2-1cb9-4d00-bb7b-5d51bf7e9a53 | market for aubergine | GLO | 2010-01-01 | 2010-12-31 | 0113 | Growing of vegetables and melons, roots and tubers | market activity |  |  | Undefined | no | ByProduct | biowaste | kg | mft | Waste
b64c5ff9-f174-479e-a2fa-c3923a68c28d | electricity production, hard coal | CN-BJ | 1980-01-01 | 2015-12-31 | 3510 | Electric power generation, transmission and distribution | ordinary transforming activity | child | China//hard coal power//fossil fuels//coal power | Modern |  | ReferenceProduct | electricity, high voltage | kWh | not mft | allocatable product
b64c5ff9-f174-479e-a2fa-c3923a68c28d | electricity production, hard coal | CN-BJ | 1980-01-01 | 2015-12-31 | 3510 | Electric power generation, transmission and distribution | ordinary transforming activity | child | China//hard coal power//fossil fuels//coal power | Modern |  | ByProduct | residue from cooling tower | kg | mft | Waste
b64c5ff9-f174-479e-a2fa-c3923a68c28d | electricity production, hard coal | CN-BJ | 1980-01-01 | 2015-12-31 | 3510 | Electric power generation, transmission and distribution | ordinary transforming activity | child | China//hard coal power//fossil fuels//coal power | Modern |  | ByProduct | hard coal ash | kg | mft | Waste
b659f53a-16fa-4da7-aac5-1bafaa3dc9b9 | aluminium around steel bi-metal stranded cable production, 3x3.67mm external diameter wire | CA-QC | 2012-01-01 | 2012-12-31 | 25 | Manufacture of fabricated metal products, except machinery and equipment | ordinary transforming activity | child |  | Current |  | ReferenceProduct | aluminium around steel bi-metal stranded cable, 3x3.67mm external diameter wire | m | not mft | allocatable product
b65e9f5e-a720-423f-aae2-38e96b0cc48c | market for mowing, by motor mower | GLO | 2011-01-01 | 2011-12-31 | 0161 | Support activities for crop production | market activity |  | ConvertedDataset | Undefined | no | ReferenceProduct | mowing, by motor mower | ha | not mft | allocatable product
b65f0f0f-4c18-4bcb-b68d-9ee10c8f8280 | market for inductor, ring core choke type | GLO | 2011-01-01 | 2011-12-31 | 2610 | Manufacture of electronic components and boards | market activity |  | ConvertedDataset | Undefined | no | ReferenceProduct | inductor, ring core choke type | kg | not mft | allocatable product
b660b587-c910-4a82-9c67-5bf06532b185 | electricity production, wind, <1MW turbine, onshore | CA-PE | 2000-01-01 | 2015-12-31 | 3510 | Electric power generation, transmission and distribution | ordinary transforming activity | child | Canada//wind power | Modern |  | ReferenceProduct | electricity, high voltage | kWh | not mft | allocatable product
b660b587-c910-4a82-9c67-5bf06532b185 | electricity production, wind, <1MW turbine, onshore | CA-PE | 2000-01-01 | 2015-12-31 | 3510 | Electric power generation, transmission and distribution | ordinary transforming activity | child | Canada//wind power | Modern |  | ByProduct | waste mineral oil | kg | mft | Waste
b660f8b5-f626-4658-a0d3-b3bf2ffdfc76 | rape meal to generic market for protein feed | GLO | 2012-01-01 | 2012-12-31 | 108 | Manufacture of prepared animal feeds | ordinary transforming activity |  |  | Current |  | ReferenceProduct | protein feed, 100% crude | kg | not mft | allocatable product
b660f8b5-f626-4658-a0d3-b3bf2ffdfc76 | rape meal to generic market for protein feed | GLO | 2012-01-01 | 2012-12-31 | 108 | Manufacture of prepared animal feeds | ordinary transforming activity |  |  | Current |  | ByProduct | energy feed, gross | MJ | not mft | allocatable product
b6614d1e-ad79-49aa-9e00-0bdc9be756b2 | diesel production, low-sulfur | Europe without Switzerland | 2005-01-01 | 2005-12-31 | 1920 | Manufacture of refined petroleum products | ordinary transforming activity |  | ConvertedDataset | Current |  | ReferenceProduct | diesel, low-sulfur | kg | not mft | allocatable product
b6639654-e9f0-4266-978f-fa76a9eeaeca | soybean oil refinery operation | GLO | 2000-01-01 | 2008-12-31 | 1040 | Manufacture of vegetable and animal oils and fats | ordinary transforming activity |  |  | Current |  | ReferenceProduct | soybean oil, refined | kg | not mft | allocatable product
b6639654-e9f0-4266-978f-fa76a9eeaeca | soybean oil refinery operation | GLO | 2000-01-01 | 2008-12-31 | 1040 | Manufacture of vegetable and animal oils and fats | ordinary transforming activity |  |  | Current |  | ByProduct | wastewater from vegetable oil refinery | m3 | mft | Waste
b6639654-e9f0-4266-978f-fa76a9eeaeca | soybean oil refinery operation | GLO | 2000-01-01 | 2008-12-31 | 1040 | Manufacture of vegetable and animal oils and fats | ordinary transforming activity |  |  | Current |  | ByProduct | soap | kg | not mft | allocatable product
b66e6d1c-975e-41f3-a6e6-076be51f2809 | clear-cutting, secondary forest to arable land, perennial crop | MY | 2010-01-01 | 2015-12-31 | 68 | Real estate activities | ordinary transforming activity |  | WFLDB | Current |  | ReferenceProduct | land tenure, arable land, measured as carbon net primary productivity, perennial crop | kg | not mft | allocatable product
b671c19b-23c7-421e-b7a9-7ce534d73369 | cast iron drilling, computer numerical controlled | RER | 2006-01-01 | 2007-12-31 | 2592 | Treatment and coating of metals; machining | ordinary transforming activity |  | ConvertedDataset | Current |  | ReferenceProduct | cast iron removed by drilling, computer numerical controlled | kg | not mft | allocatable product
b671c19b-23c7-421e-b7a9-7ce534d73369 | cast iron drilling, computer numerical controlled | RER | 2006-01-01 | 2007-12-31 | 2592 | Treatment and coating of metals; machining | ordinary transforming activity |  | ConvertedDataset | Current |  | ByProduct | waste mineral oil | kg | mft | Waste
b6726f4a-7906-45e2-9f5e-8eafb996a8d1 | market for process-specific burdens, slag landfill | CH | 2011-01-01 | 2011-12-31 | 3821 | Treatment and disposal of non-hazardous waste | market activity |  |  | Undefined | no | ReferenceProduct | process-specific burdens, slag landfill | kg | not mft | allocatable product
b67db485-f115-4e81-b180-d5e27c43baea | market for palm kernel meal | GLO | 2012-01-01 | 2012-12-31 | 108 | Manufacture of prepared animal feeds | market activity |  |  | Undefined | yes | ReferenceProduct | palm kernel meal | kg | not mft | allocatable product
b67db485-f115-4e81-b180-d5e27c43baea | market for palm kernel meal | GLO | 2012-01-01 | 2012-12-31 | 108 | Manufacture of prepared animal feeds | market activity |  |  | Undefined | yes | ByProduct | palm kernel meal | kg | not mft | allocatable product
b684cd45-7a5f-4a5d-ab52-821571c177ae | electricity production, wind, 1-3MW turbine, onshore | IN | 2005-01-01 | 2015-12-31 | 3510 | Electric power generation, transmission and distribution | ordinary transforming activity | child | wind power | Modern |  | ReferenceProduct | electricity, high voltage | kWh | not mft | allocatable product
b684cd45-7a5f-4a5d-ab52-821571c177ae | electricity production, wind, 1-3MW turbine, onshore | IN | 2005-01-01 | 2015-12-31 | 3510 | Electric power generation, transmission and distribution | ordinary transforming activity | child | wind power | Modern |  | ByProduct | waste mineral oil | kg | mft | Waste
b68ebace-1e1b-41b1-af69-57d623d1fc3e | aluminium fluoride production | GLO | 2000-01-01 | 2000-12-31 | 2011 | Manufacture of basic chemicals | ordinary transforming activity |  | ConvertedDataset | Current |  | ReferenceProduct | aluminium fluoride | kg | not mft | allocatable product
b68f1a07-301d-4066-9a3f-3d649a985825 | packaging film production, low density polyethylene | RER | 1993-01-01 | 1997-12-31 | 2220 | Manufacture of plastics products | ordinary transforming activity |  | ConvertedDataset | Current |  | ReferenceProduct | packaging film, low density polyethylene | kg | not mft | allocatable product
b69625d3-f6db-4b9f-9625-ee4295df2265 | heat and power co-generation, wood chips, 6667 kW, state-of-the-art 2014 | HU | 2010-01-01 | 2015-12-31 | 3530 | Steam and air conditioning supply | ordinary transforming activity | child | with true value//wood power | Modern |  | ReferenceProduct | heat, district or industrial, other than natural gas | MJ | not mft | allocatable product
b69625d3-f6db-4b9f-9625-ee4295df2265 | heat and power co-generation, wood chips, 6667 kW, state-of-the-art 2014 | HU | 2010-01-01 | 2015-12-31 | 3530 | Steam and air conditioning supply | ordinary transforming activity | child | with true value//wood power | Modern |  | ByProduct | electricity, high voltage | kWh | not mft | allocatable product
b69625d3-f6db-4b9f-9625-ee4295df2265 | heat and power co-generation, wood chips, 6667 kW, state-of-the-art 2014 | HU | 2010-01-01 | 2015-12-31 | 3530 | Steam and air conditioning supply | ordinary transforming activity | child | with true value//wood power | Modern |  | ByProduct | wastewater, average | m3 | mft | Waste
b69625d3-f6db-4b9f-9625-ee4295df2265 | heat and power co-generation, wood chips, 6667 kW, state-of-the-art 2014 | HU | 2010-01-01 | 2015-12-31 | 3530 | Steam and air conditioning supply | ordinary transforming activity | child | with true value//wood power | Modern |  | ByProduct | municipal solid waste | kg | mft | Waste
b69625d3-f6db-4b9f-9625-ee4295df2265 | heat and power co-generation, wood chips, 6667 kW, state-of-the-art 2014 | HU | 2010-01-01 | 2015-12-31 | 3530 | Steam and air conditioning supply | ordinary transforming activity | child | with true value//wood power | Modern |  | ByProduct | waste mineral oil | kg | mft | Waste
b69625d3-f6db-4b9f-9625-ee4295df2265 | heat and power co-generation, wood chips, 6667 kW, state-of-the-art 2014 | HU | 2010-01-01 | 2015-12-31 | 3530 | Steam and air conditioning supply | ordinary transforming activity | child | with true value//wood power | Modern |  | ByProduct | wood ash mixture, pure | kg | mft | Waste
b6a90ee8-c6fc-46ea-8e4b-137a4496675a | market for buttermilk, from cow milk | GLO | 2007-01-01 | 2014-12-31 | 1050 | Manufacture of dairy products | market activity |  |  | Undefined | yes | ReferenceProduct | buttermilk, from cow milk | kg | not mft | allocatable product
b6a90ee8-c6fc-46ea-8e4b-137a4496675a | market for buttermilk, from cow milk | GLO | 2007-01-01 | 2014-12-31 | 1050 | Manufacture of dairy products | market activity |  |  | Undefined | yes | ByProduct | buttermilk, from cow milk | kg | not mft | allocatable product
b6ad1794-d274-4773-8816-3ba4b2568c05 | treatment of waste paperboard, sorting plant | GLO | 1994-01-01 | 2002-12-31 | 3830 | Materials recovery | ordinary transforming activity |  | Treatment | Current |  | ReferenceProduct | waste paperboard | kg | mft | Waste
b6ad1794-d274-4773-8816-3ba4b2568c05 | treatment of waste paperboard, sorting plant | GLO | 1994-01-01 | 2002-12-31 | 3830 | Materials recovery | ordinary transforming activity |  | Treatment | Current |  | ByProduct | waste paperboard | kg | mft | Waste
b6ad1794-d274-4773-8816-3ba4b2568c05 | treatment of waste paperboard, sorting plant | GLO | 1994-01-01 | 2002-12-31 | 3830 | Materials recovery | ordinary transforming activity |  | Treatment | Current |  | ByProduct | waste paperboard, sorted | kg | not mft | Recyclable
b6af0ce1-3d23-41fd-9e64-5f83e68aaeb1 | electricity production, lignite | FRCC | 1980-01-01 | 2015-12-31 | 3510 | Electric power generation, transmission and distribution | ordinary transforming activity | child | United States//coal power//lignite power//fossil fuels | Modern |  | ReferenceProduct | electricity, high voltage | kWh | not mft | allocatable product
b6af0ce1-3d23-41fd-9e64-5f83e68aaeb1 | electricity production, lignite | FRCC | 1980-01-01 | 2015-12-31 | 3510 | Electric power generation, transmission and distribution | ordinary transforming activity | child | United States//coal power//lignite power//fossil fuels | Modern |  | ByProduct | residue from cooling tower | kg | mft | Waste
b6af0ce1-3d23-41fd-9e64-5f83e68aaeb1 | electricity production, lignite | FRCC | 1980-01-01 | 2015-12-31 | 3510 | Electric power generation, transmission and distribution | ordinary transforming activity | child | United States//coal power//lignite power//fossil fuels | Modern |  | ByProduct | lignite ash | kg | mft | Waste
b6b1427c-7d00-49c3-96b9-99b0c4eb6b33 | chipper production, mobile, diesel | GLO | 2012-01-01 | 2012-12-31 | 2821 | Manufacture of agricultural and forestry machinery | ordinary transforming activity |  |  | Current |  | ReferenceProduct | chipper, mobile, diesel | unit | not mft | allocatable product
b6b1427c-7d00-49c3-96b9-99b0c4eb6b33 | chipper production, mobile, diesel | GLO | 2012-01-01 | 2012-12-31 | 2821 | Manufacture of agricultural and forestry machinery | ordinary transforming activity |  |  | Current |  | ByProduct | scrap steel | kg | mft | Waste
b6b1427c-7d00-49c3-96b9-99b0c4eb6b33 | chipper production, mobile, diesel | GLO | 2012-01-01 | 2012-12-31 | 2821 | Manufacture of agricultural and forestry machinery | ordinary transforming activity |  |  | Current |  | ByProduct | wastewater, average | m3 | mft | Waste
b6b1427c-7d00-49c3-96b9-99b0c4eb6b33 | chipper production, mobile, diesel | GLO | 2012-01-01 | 2012-12-31 | 2821 | Manufacture of agricultural and forestry machinery | ordinary transforming activity |  |  | Current |  | ByProduct | waste polypropylene | kg | mft | Waste
b6b1427c-7d00-49c3-96b9-99b0c4eb6b33 | chipper production, mobile, diesel | GLO | 2012-01-01 | 2012-12-31 | 2821 | Manufacture of agricultural and forestry machinery | ordinary transforming activity |  |  | Current |  | ByProduct | waste glass sheet | kg | mft | Waste
b6b1427c-7d00-49c3-96b9-99b0c4eb6b33 | chipper production, mobile, diesel | GLO | 2012-01-01 | 2012-12-31 | 2821 | Manufacture of agricultural and forestry machinery | ordinary transforming activity |  |  | Current |  | ByProduct | scrap lead acid battery | kg | mft | Recyclable
b6b1427c-7d00-49c3-96b9-99b0c4eb6b33 | chipper production, mobile, diesel | GLO | 2012-01-01 | 2012-12-31 | 2821 | Manufacture of agricultural and forestry machinery | ordinary transforming activity |  |  | Current |  | ByProduct | waste bulk iron, excluding reinforcement | kg | mft | Waste
b6b1427c-7d00-49c3-96b9-99b0c4eb6b33 | chipper production, mobile, diesel | GLO | 2012-01-01 | 2012-12-31 | 2821 | Manufacture of agricultural and forestry machinery | ordinary transforming activity |  |  | Current |  | ByProduct | waste rubber, unspecified | kg | mft | Waste
b6b1427c-7d00-49c3-96b9-99b0c4eb6b33 | chipper production, mobile, diesel | GLO | 2012-01-01 | 2012-12-31 | 2821 | Manufacture of agricultural and forestry machinery | ordinary transforming activity |  |  | Current |  | ByProduct | scrap copper | kg | mft | Waste
b6b1427c-7d00-49c3-96b9-99b0c4eb6b33 | chipper production, mobile, diesel | GLO | 2012-01-01 | 2012-12-31 | 2821 | Manufacture of agricultural and forestry machinery | ordinary transforming activity |  |  | Current |  | ByProduct | waste aluminium | kg | mft | Waste
b6b1427c-7d00-49c3-96b9-99b0c4eb6b33 | chipper production, mobile, diesel | GLO | 2012-01-01 | 2012-12-31 | 2821 | Manufacture of agricultural and forestry machinery | ordinary transforming activity |  |  | Current |  | ByProduct | waste electric and electronic equipment | kg | mft | Waste
b6b1427c-7d00-49c3-96b9-99b0c4eb6b33 | chipper production, mobile, diesel | GLO | 2012-01-01 | 2012-12-31 | 2821 | Manufacture of agricultural and forestry machinery | ordinary transforming activity |  |  | Current |  | ByProduct | wastewater from lorry production | m3 | mft | Waste
b6b23b24-feb3-48f4-8e6d-6d192d36255d | market for waste concrete | CH | 2011-01-01 | 2011-12-31 | 3821 | Treatment and disposal of non-hazardous waste | market activity |  |  | Undefined | no | ReferenceProduct | waste concrete | kg | mft | Waste
b6b79e4d-6007-445c-9fd7-8bc4f4e579d8 | quicklime production, in pieces, loose | CA-QC | 2012-01-01 | 2012-12-31 | 2394 | Manufacture of cement, lime and plaster | ordinary transforming activity |  | single enterprise data | Current |  | ReferenceProduct | quicklime, in pieces, loose | kg | not mft | allocatable product
b6bf4783-86d4-4a04-99fa-221760d0e143 | maize silage production | GLO | 2010-01-01 | 2012-12-31 | 0119 | Growing of other non-perennial crops | ordinary transforming activity |  |  | Current |  | ReferenceProduct | maize silage | kg | not mft | allocatable product
b6cd1992-88d4-4737-b496-10fd52cc0043 | market for electricity, high voltage | SI | 2012-01-01 | 2015-12-31 | 3510 | Electric power generation, transmission and distribution | market activity | child |  | Undefined | no | ReferenceProduct | electricity, high voltage | kWh | not mft | allocatable product
b6d0510c-f6c7-40bd-a383-94f007b94cf0 | natural stone plate production, cut | CH | 2000-01-01 | 2004-12-31 | 2396 | Cutting, shaping and finishing of stone | ordinary transforming activity |  | ConvertedDataset | Current |  | ReferenceProduct | natural stone plate, cut | kg | not mft | allocatable product
b6d29096-f004-46fb-b19c-4a0d4ec8fc45 | peat moss production, horticultural use | GLO | 2010-01-01 | 2010-12-31 | 0892 | Extraction of peat | ordinary transforming activity |  |  | Current |  | ReferenceProduct | peat moss | m3 | not mft | allocatable product
b6d29096-f004-46fb-b19c-4a0d4ec8fc45 | peat moss production, horticultural use | GLO | 2010-01-01 | 2010-12-31 | 0892 | Extraction of peat | ordinary transforming activity |  |  | Current |  | ByProduct | waste polypropylene | kg | mft | Waste
b6d29b8e-53ae-41af-b51a-dec8b9163942 | natural gas, high pressure, import from NO | DK | 2001-01-01 | 2001-12-31 | 3520 | Manufacture of gas; distribution of gaseous fuels through mains | ordinary transforming activity |  |  | Current |  | ReferenceProduct | natural gas, high pressure | m3 | not mft | allocatable product
b6d3e740-4b19-47a8-abc1-f8876081659e | cable yarder production, trailer-mounted | GLO | 2012-01-01 | 2012-12-31 | 2821 | Manufacture of agricultural and forestry machinery | ordinary transforming activity |  |  | Current |  | ReferenceProduct | mobile cable yarder, trailer-mounted | unit | not mft | allocatable product
b6d3e740-4b19-47a8-abc1-f8876081659e | cable yarder production, trailer-mounted | GLO | 2012-01-01 | 2012-12-31 | 2821 | Manufacture of agricultural and forestry machinery | ordinary transforming activity |  |  | Current |  | ByProduct | scrap lead acid battery | kg | mft | Recyclable
b6d3e740-4b19-47a8-abc1-f8876081659e | cable yarder production, trailer-mounted | GLO | 2012-01-01 | 2012-12-31 | 2821 | Manufacture of agricultural and forestry machinery | ordinary transforming activity |  |  | Current |  | ByProduct | waste bulk iron, excluding reinforcement | kg | mft | Waste
b6d3e740-4b19-47a8-abc1-f8876081659e | cable yarder production, trailer-mounted | GLO | 2012-01-01 | 2012-12-31 | 2821 | Manufacture of agricultural and forestry machinery | ordinary transforming activity |  |  | Current |  | ByProduct | scrap steel | kg | mft | Waste
b6d3e740-4b19-47a8-abc1-f8876081659e | cable yarder production, trailer-mounted | GLO | 2012-01-01 | 2012-12-31 | 2821 | Manufacture of agricultural and forestry machinery | ordinary transforming activity |  |  | Current |  | ByProduct | wastewater from lorry production | m3 | mft | Waste
b6d3e740-4b19-47a8-abc1-f8876081659e | cable yarder production, trailer-mounted | GLO | 2012-01-01 | 2012-12-31 | 2821 | Manufacture of agricultural and forestry machinery | ordinary transforming activity |  |  | Current |  | ByProduct | waste aluminium | kg | mft | Waste
b6d3e740-4b19-47a8-abc1-f8876081659e | cable yarder production, trailer-mounted | GLO | 2012-01-01 | 2012-12-31 | 2821 | Manufacture of agricultural and forestry machinery | ordinary transforming activity |  |  | Current |  | ByProduct | waste glass sheet | kg | mft | Waste
b6d3e740-4b19-47a8-abc1-f8876081659e | cable yarder production, trailer-mounted | GLO | 2012-01-01 | 2012-12-31 | 2821 | Manufacture of agricultural and forestry machinery | ordinary transforming activity |  |  | Current |  | ByProduct | waste polypropylene | kg | mft | Waste
b6d3e740-4b19-47a8-abc1-f8876081659e | cable yarder production, trailer-mounted | GLO | 2012-01-01 | 2012-12-31 | 2821 | Manufacture of agricultural and forestry machinery | ordinary transforming activity |  |  | Current |  | ByProduct | waste rubber, unspecified | kg | mft | Waste
b6d3e740-4b19-47a8-abc1-f8876081659e | cable yarder production, trailer-mounted | GLO | 2012-01-01 | 2012-12-31 | 2821 | Manufacture of agricultural and forestry machinery | ordinary transforming activity |  |  | Current |  | ByProduct | scrap copper | kg | mft | Waste
b6d3e740-4b19-47a8-abc1-f8876081659e | cable yarder production, trailer-mounted | GLO | 2012-01-01 | 2012-12-31 | 2821 | Manufacture of agricultural and forestry machinery | ordinary transforming activity |  |  | Current |  | ByProduct | waste electric and electronic equipment | kg | mft | Waste
b6d3e740-4b19-47a8-abc1-f8876081659e | cable yarder production, trailer-mounted | GLO | 2012-01-01 | 2012-12-31 | 2821 | Manufacture of agricultural and forestry machinery | ordinary transforming activity |  |  | Current |  | ByProduct | wastewater, average | m3 | mft | Waste
b6d8b8fb-a74a-4d2e-9f37-7c0b0973c576 | market for irrigation | DE | 2012-01-01 | 2012-12-31 | 0161 | Support activities for crop production | market activity |  |  | Undefined | no | ReferenceProduct | irrigation | m3 | not mft | allocatable product
b6e1bc5c-f428-4386-aa3b-ad1c0d538347 | pyridine-compound production | GLO | 2000-01-01 | 2010-12-31 | 2021 | Manufacture of pesticides and other agrochemical products | ordinary transforming activity |  | ConvertedDataset | Current |  | ReferenceProduct | pyridine-compound | kg | not mft | allocatable product
b6e40043-0ac6-4f7d-b2cc-a900bbe0b43e | treatment of waste paper, unsorted, sorting | GLO | 1993-01-01 | 2007-12-31 | 3811 | Collection of non-hazardous waste | ordinary transforming activity |  | ConvertedDataset | Current |  | ReferenceProduct | waste paper, unsorted | kg | mft | Recyclable
b6e40043-0ac6-4f7d-b2cc-a900bbe0b43e | treatment of waste paper, unsorted, sorting | GLO | 1993-01-01 | 2007-12-31 | 3811 | Collection of non-hazardous waste | ordinary transforming activity |  | ConvertedDataset | Current |  | ByProduct | waste paperboard | kg | mft | Waste
b6e40043-0ac6-4f7d-b2cc-a900bbe0b43e | treatment of waste paper, unsorted, sorting | GLO | 1993-01-01 | 2007-12-31 | 3811 | Collection of non-hazardous waste | ordinary transforming activity |  | ConvertedDataset | Current |  | ByProduct | waste plastic, mixture | kg | mft | Waste
b6e40043-0ac6-4f7d-b2cc-a900bbe0b43e | treatment of waste paper, unsorted, sorting | GLO | 1993-01-01 | 2007-12-31 | 3811 | Collection of non-hazardous waste | ordinary transforming activity |  | ConvertedDataset | Current |  | ByProduct | waste graphical paper | kg | mft | Waste
b6e40043-0ac6-4f7d-b2cc-a900bbe0b43e | treatment of waste paper, unsorted, sorting | GLO | 1993-01-01 | 2007-12-31 | 3811 | Collection of non-hazardous waste | ordinary transforming activity |  | ConvertedDataset | Current |  | ByProduct | scrap steel | kg | mft | Waste
b6e40043-0ac6-4f7d-b2cc-a900bbe0b43e | treatment of waste paper, unsorted, sorting | GLO | 1993-01-01 | 2007-12-31 | 3811 | Collection of non-hazardous waste | ordinary transforming activity |  | ConvertedDataset | Current |  | ByProduct | waste paper, sorted | kg | mft | Recyclable
b6e40043-0ac6-4f7d-b2cc-a900bbe0b43e | treatment of waste paper, unsorted, sorting | GLO | 1993-01-01 | 2007-12-31 | 3811 | Collection of non-hazardous waste | ordinary transforming activity |  | ConvertedDataset | Current |  | ByProduct | waste wood, untreated | kg | mft | Waste
b6e40043-0ac6-4f7d-b2cc-a900bbe0b43e | treatment of waste paper, unsorted, sorting | GLO | 1993-01-01 | 2007-12-31 | 3811 | Collection of non-hazardous waste | ordinary transforming activity |  | ConvertedDataset | Current |  | ByProduct | waste textile, soiled | kg | mft | Waste
b6e6e400-e9f1-441b-950a-af86d08d45ee | market for printed wiring board, surface mounted, unspecified, Pb free | GLO | 2011-01-01 | 2011-12-31 | 2610 | Manufacture of electronic components and boards | market activity |  | ConvertedDataset | Undefined | no | ReferenceProduct | printed wiring board, surface mounted, unspecified, Pb free | kg | not mft | allocatable product
b6e96b46-0383-4ecd-8f9f-76e237fd4b40 | phosphorus pentachloride production | GLO | 2009-01-01 | 2010-12-31 | 2011 | Manufacture of basic chemicals | ordinary transforming activity |  | ConvertedDataset | Current |  | ReferenceProduct | phosphorus pentachloride | kg | not mft | allocatable product
b7065653-f6e6-42e3-b42e-687c9aedc04d | electricity production, photovoltaic, 3kWp slanted-roof installation, single-Si, panel, mounted | CA-NU | 2005-01-01 | 2015-12-31 | 3510b | Electric power generation, photovoltaic | ordinary transforming activity | child | Canada//photovoltaic power | Current |  | ReferenceProduct | electricity, low voltage | kWh | not mft | allocatable product
b7065653-f6e6-42e3-b42e-687c9aedc04d | electricity production, photovoltaic, 3kWp slanted-roof installation, single-Si, panel, mounted | CA-NU | 2005-01-01 | 2015-12-31 | 3510b | Electric power generation, photovoltaic | ordinary transforming activity | child | Canada//photovoltaic power | Current |  | ByProduct | wastewater, from residence | m3 | mft | Waste
b70ae365-8d27-4865-8754-6f75a7e2d9e2 | market for saw dust, loose, wet, measured as dry mass | GLO | 2012-01-01 | 2012-12-31 | 1610 | Sawmilling and planing of wood | market activity |  |  | Undefined | no | ReferenceProduct | saw dust, loose, wet, measured as dry mass | kg | mft | allocatable product
b70fe656-aff7-42f7-a442-9238c358c2c4 | transport, freight, lorry 16-32 metric ton, EURO3 | RER | 2009-01-01 | 2013-12-31 | 4923 | Freight transport by road | ordinary transforming activity |  |  | Old |  | ReferenceProduct | transport, freight, lorry 16-32 metric ton, EURO3 | metric ton*km | not mft | allocatable product
b70fe656-aff7-42f7-a442-9238c358c2c4 | transport, freight, lorry 16-32 metric ton, EURO3 | RER | 2009-01-01 | 2013-12-31 | 4923 | Freight transport by road | ordinary transforming activity |  |  | Old |  | ByProduct | road wear emissions, lorry | kg | mft | Waste
b70fe656-aff7-42f7-a442-9238c358c2c4 | transport, freight, lorry 16-32 metric ton, EURO3 | RER | 2009-01-01 | 2013-12-31 | 4923 | Freight transport by road | ordinary transforming activity |  |  | Old |  | ByProduct | tyre wear emissions, lorry | kg | mft | Waste
b70fe656-aff7-42f7-a442-9238c358c2c4 | transport, freight, lorry 16-32 metric ton, EURO3 | RER | 2009-01-01 | 2013-12-31 | 4923 | Freight transport by road | ordinary transforming activity |  |  | Old |  | ByProduct | brake wear emissions, lorry | kg | mft | Waste
b7113ef4-c43c-4f80-8eac-0ffd11b00531 | nuclear fuel factory construction | CN | 1980-01-01 | 2000-12-31 | 4100 | Construction of buildings | ordinary transforming activity |  | ConvertedDataset | Current |  | ReferenceProduct | nuclear fuel factory | unit | not mft | allocatable product
b7113ef4-c43c-4f80-8eac-0ffd11b00531 | nuclear fuel factory construction | CN | 1980-01-01 | 2000-12-31 | 4100 | Construction of buildings | ordinary transforming activity |  | ConvertedDataset | Current |  | ByProduct | waste reinforced concrete | kg | mft | Waste
b7121128-16f0-49d9-85a5-297583858e69 | market for wood preservation, vacuum pressure method, organic salts, Cr-free, outdoor use, ground contact | GLO | 2012-01-01 | 2012-12-31 | 1610 | Sawmilling and planing of wood | market activity |  |  | Undefined | no | ReferenceProduct | wood preservation, vacuum pressure method, organic salts, Cr-free, outdoor use, ground contact | kg | not mft | allocatable product
b7138b2e-7493-417e-856c-abfa11bf29ee | treatment of waste cement-fibre slab, dismantled, municipal incineration with fly ash extraction | CH | 2006-01-01 | 2012-12-31 | 3821 | Treatment and disposal of non-hazardous waste | ordinary transforming activity |  |  | Current |  | ReferenceProduct | waste cement-fibre slab, dismantled | kg | mft | Waste
b7138b2e-7493-417e-856c-abfa11bf29ee | treatment of waste cement-fibre slab, dismantled, municipal incineration with fly ash extraction | CH | 2006-01-01 | 2012-12-31 | 3821 | Treatment and disposal of non-hazardous waste | ordinary transforming activity |  |  | Current |  | ByProduct | electricity, for reuse in municipal waste incineration only | kWh | not mft | allocatable product
b7138b2e-7493-417e-856c-abfa11bf29ee | treatment of waste cement-fibre slab, dismantled, municipal incineration with fly ash extraction | CH | 2006-01-01 | 2012-12-31 | 3821 | Treatment and disposal of non-hazardous waste | ordinary transforming activity |  |  | Current |  | ByProduct | zinc concentrate | kg | not mft | allocatable product
b7138b2e-7493-417e-856c-abfa11bf29ee | treatment of waste cement-fibre slab, dismantled, municipal incineration with fly ash extraction | CH | 2006-01-01 | 2012-12-31 | 3821 | Treatment and disposal of non-hazardous waste | ordinary transforming activity |  |  | Current |  | ByProduct | heat, for reuse in municipal waste incineration only | MJ | not mft | allocatable product
b7138b2e-7493-417e-856c-abfa11bf29ee | treatment of waste cement-fibre slab, dismantled, municipal incineration with fly ash extraction | CH | 2006-01-01 | 2012-12-31 | 3821 | Treatment and disposal of non-hazardous waste | ordinary transforming activity |  |  | Current |  | ByProduct | spent activated carbon with mercury | kg | mft | Waste
b7138b2e-7493-417e-856c-abfa11bf29ee | treatment of waste cement-fibre slab, dismantled, municipal incineration with fly ash extraction | CH | 2006-01-01 | 2012-12-31 | 3821 | Treatment and disposal of non-hazardous waste | ordinary transforming activity |  |  | Current |  | ByProduct | waste cement, hydrated | kg | mft | Waste
b718195d-853e-44d4-9daf-99bf5b1eb51c | market for zinc monosulfate | GLO | 2011-01-01 | 2011-12-31 | 2011 | Manufacture of basic chemicals | market activity |  | ConvertedDataset | Undefined | no | ReferenceProduct | zinc monosulfate | kg | not mft | allocatable product
b72232dc-826e-482a-9efb-5468de78cc11 | heat and power co-generation, natural gas, 200kW electrical, lean burn | GLO | 2000-01-01 | 2000-12-31 | 3530 | Steam and air conditioning supply | ordinary transforming activity |  | ConvertedDataset//with true value//natural gas power | Modern |  | ReferenceProduct | heat, district or industrial, natural gas | MJ | not mft | allocatable product
b72232dc-826e-482a-9efb-5468de78cc11 | heat and power co-generation, natural gas, 200kW electrical, lean burn | GLO | 2000-01-01 | 2000-12-31 | 3530 | Steam and air conditioning supply | ordinary transforming activity |  | ConvertedDataset//with true value//natural gas power | Modern |  | ByProduct | waste mineral oil | kg | mft | Waste
b72232dc-826e-482a-9efb-5468de78cc11 | heat and power co-generation, natural gas, 200kW electrical, lean burn | GLO | 2000-01-01 | 2000-12-31 | 3530 | Steam and air conditioning supply | ordinary transforming activity |  | ConvertedDataset//with true value//natural gas power | Modern |  | ByProduct | electricity, high voltage | kWh | not mft | allocatable product
b72668b1-2f36-4ac0-b3ac-c945aa98eecd | market for sawnwood, hardwood, raw, dried (u=10%) | GLO | 2011-01-01 | 2011-12-31 | 1610 | Sawmilling and planing of wood | market activity |  | ConvertedDataset | Undefined | no | ReferenceProduct | sawnwood, hardwood, raw, dried (u=10%) | m3 | not mft | allocatable product
b7269a12-8da1-4ea8-bf33-1f1b99d6b077 | dithiocarbamate-compound production | RER | 2000-01-01 | 2010-12-31 | 2021 | Manufacture of pesticides and other agrochemical products | ordinary transforming activity |  | ConvertedDataset | Current |  | ReferenceProduct | dithiocarbamate-compound | kg | not mft | allocatable product
b7269a12-8da1-4ea8-bf33-1f1b99d6b077 | dithiocarbamate-compound production | RER | 2000-01-01 | 2010-12-31 | 2021 | Manufacture of pesticides and other agrochemical products | ordinary transforming activity |  | ConvertedDataset | Current |  | ByProduct | inert waste, for final disposal | kg | mft | Waste
b727a11a-7ec8-492d-b20d-5c9182d358df | o-chlorotoluene production | RER | 2010-01-01 | 2010-12-31 | 2011 | Manufacture of basic chemicals | ordinary transforming activity |  |  | Current |  | ReferenceProduct | o-chlorotoluene | kg | not mft | allocatable product
b727d02e-9164-435e-9fef-2c03efbf95e7 | petroleum and gas production, on-shore | GLO | 1999-01-01 | 2000-12-31 | 0610 | Extraction of crude petroleum | ordinary transforming activity |  | Combined Production//combined production | Current |  | ReferenceProduct | natural gas, high pressure | m3 | not mft | allocatable product
b727d02e-9164-435e-9fef-2c03efbf95e7 | petroleum and gas production, on-shore | GLO | 1999-01-01 | 2000-12-31 | 0610 | Extraction of crude petroleum | ordinary transforming activity |  | Combined Production//combined production | Current |  | ReferenceProduct | petroleum | kg | not mft | allocatable product
b727d02e-9164-435e-9fef-2c03efbf95e7 | petroleum and gas production, on-shore | GLO | 1999-01-01 | 2000-12-31 | 0610 | Extraction of crude petroleum | ordinary transforming activity |  | Combined Production//combined production | Current |  | ByProduct | waste natural gas, sweet | MJ | mft | Waste
b727d02e-9164-435e-9fef-2c03efbf95e7 | petroleum and gas production, on-shore | GLO | 1999-01-01 | 2000-12-31 | 0610 | Extraction of crude petroleum | ordinary transforming activity |  | Combined Production//combined production | Current |  | ByProduct | low level radioactive waste | m3 | mft | Waste
b727d02e-9164-435e-9fef-2c03efbf95e7 | petroleum and gas production, on-shore | GLO | 1999-01-01 | 2000-12-31 | 0610 | Extraction of crude petroleum | ordinary transforming activity |  | Combined Production//combined production | Current |  | ByProduct | municipal solid waste | kg | mft | Waste
b727d02e-9164-435e-9fef-2c03efbf95e7 | petroleum and gas production, on-shore | GLO | 1999-01-01 | 2000-12-31 | 0610 | Extraction of crude petroleum | ordinary transforming activity |  | Combined Production//combined production | Current |  | ByProduct | water discharge from petroleum/natural gas extraction, onshore | kg | mft | Waste
b739d617-cb84-4410-aa9c-177ae60089f5 | market for aluminium electrolysis facility | GLO | 2011-01-01 | 2011-12-31 | 4100a | Construction of factory buildings for the metal industry | market activity |  | ConvertedDataset | Undefined | no | ReferenceProduct | aluminium electrolysis facility | unit | not mft | allocatable product
b748e867-a4d3-4a1f-9f5c-ab5e31f5100c | rye seed production, organic, for sowing | GLO | 1999-01-01 | 2002-12-31 | 0164 | Seed processing for propagation | ordinary transforming activity |  | ConvertedDataset | Current |  | ReferenceProduct | rye seed, organic, for sowing | kg | not mft | allocatable product
b74c8846-3843-4c0f-a352-a6d72ccd303d | market for electricity, low voltage | NL | 2012-01-01 | 2015-12-31 | 3510 | Electric power generation, transmission and distribution | market activity |  |  | Undefined | no | ReferenceProduct | electricity, low voltage | kWh | not mft | allocatable product
b7559447-c00c-4876-af08-cfa99f01b02c | phosphoric acid production, dihydrate process | GLO | 1986-01-01 | 2001-12-31 | 2012 | Manufacture of fertilizers and nitrogen compounds | ordinary transforming activity |  | ConvertedDataset | Current |  | ReferenceProduct | phosphoric acid, fertiliser grade, without water, in 70% solution state | kg | not mft | allocatable product
b7559447-c00c-4876-af08-cfa99f01b02c | phosphoric acid production, dihydrate process | GLO | 1986-01-01 | 2001-12-31 | 2012 | Manufacture of fertilizers and nitrogen compounds | ordinary transforming activity |  | ConvertedDataset | Current |  | ByProduct | fluosilicic acid, without water, in 22% solution state | kg | not mft | allocatable product
b75caf67-0d47-48ad-a183-421de2ebb71b | market for tanker, transoceanic | GLO | 2011-01-01 | 2011-12-31 | 3011 | Building of ships and floating structures | market activity |  | ConvertedDataset | Undefined | no | ReferenceProduct | tanker, transoceanic | unit | not mft | allocatable product
b7764f3f-ffbc-4421-9eff-41253a387282 | ethylene glycol production | RER | 1997-01-01 | 2000-12-31 | 2011 | Manufacture of basic chemicals | ordinary transforming activity |  | combined production | Current |  | ReferenceProduct | diethylene glycol | kg | not mft | allocatable product
b7764f3f-ffbc-4421-9eff-41253a387282 | ethylene glycol production | RER | 1997-01-01 | 2000-12-31 | 2011 | Manufacture of basic chemicals | ordinary transforming activity |  | combined production | Current |  | ReferenceProduct | triethylene glycol | kg | not mft | allocatable product
b7764f3f-ffbc-4421-9eff-41253a387282 | ethylene glycol production | RER | 1997-01-01 | 2000-12-31 | 2011 | Manufacture of basic chemicals | ordinary transforming activity |  | combined production | Current |  | ReferenceProduct | ethylene glycol | kg | not mft | allocatable product
b7779f8b-5d32-4bc3-a815-5742bb278c4b | market for photovoltaic slanted-roof installation, 3kWp, CIS, panel, mounted, on roof | GLO | 2011-01-01 | 2011-12-31 | 2610 | Manufacture of electronic components and boards | market activity |  | ConvertedDataset | Undefined | no | ReferenceProduct | photovoltaic slanted-roof installation, 3kWp, CIS, panel, mounted, on roof | unit | not mft | allocatable product
b77a0832-706a-49ca-bfd0-5ff017955474 | treatment of spent activated carbon, granular from hard coal, reactivation | RER | 2005-01-01 | 2015-12-31 | 2029 | Manufacture of other chemical products n.e.c. | ordinary transforming activity |  |  | Current |  | ReferenceProduct | spent activated carbon, granular | kg | mft | Recyclable
b77a0832-706a-49ca-bfd0-5ff017955474 | treatment of spent activated carbon, granular from hard coal, reactivation | RER | 2005-01-01 | 2015-12-31 | 2029 | Manufacture of other chemical products n.e.c. | ordinary transforming activity |  |  | Current |  | ByProduct | activated carbon, granular | kg | not mft | allocatable product
b77a0832-706a-49ca-bfd0-5ff017955474 | treatment of spent activated carbon, granular from hard coal, reactivation | RER | 2005-01-01 | 2015-12-31 | 2029 | Manufacture of other chemical products n.e.c. | ordinary transforming activity |  |  | Current |  | ByProduct | hard coal ash | kg | mft | Waste
b77ded77-b7a4-4a56-a4ba-4870b6296d01 | sugar beet production | RU | 2009-01-01 | 2012-12-31 | 0113 | Growing of vegetables and melons, roots and tubers | ordinary transforming activity |  | WFLDB | Current |  | ReferenceProduct | sugar beet | kg | not mft | allocatable product
b781eef5-a2dc-428b-b3fa-c5f0cf04c2d7 | operation, computer, desktop, with cathode ray tube display, active mode | CH | 2001-01-01 | 2006-12-31 | 8219 | Photocopying, document preparation and other specialized office support act | ordinary transforming activity |  | Operation | Current |  | ReferenceProduct | operation, computer, desktop, with cathode ray tube display, active mode | hour | not mft | allocatable product
b782ebce-ffe8-49f5-a154-f28749b9f94b | heat production, wood pellet, at furnace 300kW, state-of-the-art 2014 | GLO | 2014-01-01 | 2014-12-31 | 3530 | Steam and air conditioning supply | ordinary transforming activity |  |  | Modern |  | ReferenceProduct | heat, central or small-scale, other than natural gas | MJ | not mft | allocatable product
b782ebce-ffe8-49f5-a154-f28749b9f94b | heat production, wood pellet, at furnace 300kW, state-of-the-art 2014 | GLO | 2014-01-01 | 2014-12-31 | 3530 | Steam and air conditioning supply | ordinary transforming activity |  |  | Modern |  | ByProduct | wood ash mixture, pure | kg | mft | Waste
b78417cf-cb75-4427-a0dd-daab0bbd4e62 | treatment of used vegetable cooking oil by anaerobic digestion | GLO | 2009-01-01 | 2009-12-31 | 3821 | Treatment and disposal of non-hazardous waste | ordinary transforming activity |  |  | Current |  | ReferenceProduct | used vegetable cooking oil | kg | mft | Recyclable
b78417cf-cb75-4427-a0dd-daab0bbd4e62 | treatment of used vegetable cooking oil by anaerobic digestion | GLO | 2009-01-01 | 2009-12-31 | 3821 | Treatment and disposal of non-hazardous waste | ordinary transforming activity |  |  | Current |  | ByProduct | digester sludge | kg | mft | Recyclable
b78417cf-cb75-4427-a0dd-daab0bbd4e62 | treatment of used vegetable cooking oil by anaerobic digestion | GLO | 2009-01-01 | 2009-12-31 | 3821 | Treatment and disposal of non-hazardous waste | ordinary transforming activity |  |  | Current |  | ByProduct | biogas | m3 | not mft | allocatable product
b784c1bc-8b9c-4454-b843-7c90cfb1e9b0 | heat and power co-generation, wood chips, 6667 kW, state-of-the-art 2014 | RFC | 2010-01-01 | 2015-12-31 | 3530 | Steam and air conditioning supply | ordinary transforming activity | child | United States//with true value//wood power | Modern |  | ReferenceProduct | heat, district or industrial, other than natural gas | MJ | not mft | allocatable product
b784c1bc-8b9c-4454-b843-7c90cfb1e9b0 | heat and power co-generation, wood chips, 6667 kW, state-of-the-art 2014 | RFC | 2010-01-01 | 2015-12-31 | 3530 | Steam and air conditioning supply | ordinary transforming activity | child | United States//with true value//wood power | Modern |  | ByProduct | wastewater, average | m3 | mft | Waste
b784c1bc-8b9c-4454-b843-7c90cfb1e9b0 | heat and power co-generation, wood chips, 6667 kW, state-of-the-art 2014 | RFC | 2010-01-01 | 2015-12-31 | 3530 | Steam and air conditioning supply | ordinary transforming activity | child | United States//with true value//wood power | Modern |  | ByProduct | waste mineral oil | kg | mft | Waste
b784c1bc-8b9c-4454-b843-7c90cfb1e9b0 | heat and power co-generation, wood chips, 6667 kW, state-of-the-art 2014 | RFC | 2010-01-01 | 2015-12-31 | 3530 | Steam and air conditioning supply | ordinary transforming activity | child | United States//with true value//wood power | Modern |  | ByProduct | wood ash mixture, pure | kg | mft | Waste
b784c1bc-8b9c-4454-b843-7c90cfb1e9b0 | heat and power co-generation, wood chips, 6667 kW, state-of-the-art 2014 | RFC | 2010-01-01 | 2015-12-31 | 3530 | Steam and air conditioning supply | ordinary transforming activity | child | United States//with true value//wood power | Modern |  | ByProduct | electricity, high voltage | kWh | not mft | allocatable product
b784c1bc-8b9c-4454-b843-7c90cfb1e9b0 | heat and power co-generation, wood chips, 6667 kW, state-of-the-art 2014 | RFC | 2010-01-01 | 2015-12-31 | 3530 | Steam and air conditioning supply | ordinary transforming activity | child | United States//with true value//wood power | Modern |  | ByProduct | municipal solid waste | kg | mft | Waste
b788c986-9672-4bf0-8a69-723e86146b97 | treatment of waste polyvinylchloride, sanitary landfill | Europe without Switzerland | 1994-01-01 | 2000-12-31 | 3821 | Treatment and disposal of non-hazardous waste | ordinary transforming activity |  | Treatment | Current |  | ReferenceProduct | waste polyvinylchloride | kg | mft | Waste
b788c986-9672-4bf0-8a69-723e86146b97 | treatment of waste polyvinylchloride, sanitary landfill | Europe without Switzerland | 1994-01-01 | 2000-12-31 | 3821 | Treatment and disposal of non-hazardous waste | ordinary transforming activity |  | Treatment | Current |  | ByProduct | waste graphical paper | kg | mft | Waste
b788c986-9672-4bf0-8a69-723e86146b97 | treatment of waste polyvinylchloride, sanitary landfill | Europe without Switzerland | 1994-01-01 | 2000-12-31 | 3821 | Treatment and disposal of non-hazardous waste | ordinary transforming activity |  | Treatment | Current |  | ByProduct | waste plastic, mixture | kg | mft | Waste
b788c986-9672-4bf0-8a69-723e86146b97 | treatment of waste polyvinylchloride, sanitary landfill | Europe without Switzerland | 1994-01-01 | 2000-12-31 | 3821 | Treatment and disposal of non-hazardous waste | ordinary transforming activity |  | Treatment | Current |  | ByProduct | waste cement, hydrated | kg | mft | Waste
b78905d2-6c60-4ab6-91da-c5aa8c775293 | petroleum refinery operation | CH | 1980-01-01 | 2000-12-31 | 1920 | Manufacture of refined petroleum products | ordinary transforming activity |  | combined production | Current |  | ReferenceProduct | kerosene | kg | not mft | allocatable product
b78905d2-6c60-4ab6-91da-c5aa8c775293 | petroleum refinery operation | CH | 1980-01-01 | 2000-12-31 | 1920 | Manufacture of refined petroleum products | ordinary transforming activity |  | combined production | Current |  | ReferenceProduct | diesel | kg | not mft | allocatable product
b78905d2-6c60-4ab6-91da-c5aa8c775293 | petroleum refinery operation | CH | 1980-01-01 | 2000-12-31 | 1920 | Manufacture of refined petroleum products | ordinary transforming activity |  | combined production | Current |  | ReferenceProduct | heavy fuel oil | kg | not mft | allocatable product
b78905d2-6c60-4ab6-91da-c5aa8c775293 | petroleum refinery operation | CH | 1980-01-01 | 2000-12-31 | 1920 | Manufacture of refined petroleum products | ordinary transforming activity |  | combined production | Current |  | ReferenceProduct | liquefied petroleum gas | kg | not mft | allocatable product
b78905d2-6c60-4ab6-91da-c5aa8c775293 | petroleum refinery operation | CH | 1980-01-01 | 2000-12-31 | 1920 | Manufacture of refined petroleum products | ordinary transforming activity |  | combined production | Current |  | ReferenceProduct | pitch | kg | not mft | allocatable product
b78905d2-6c60-4ab6-91da-c5aa8c775293 | petroleum refinery operation | CH | 1980-01-01 | 2000-12-31 | 1920 | Manufacture of refined petroleum products | ordinary transforming activity |  | combined production | Current |  | ReferenceProduct | naphtha | kg | not mft | allocatable product
b78905d2-6c60-4ab6-91da-c5aa8c775293 | petroleum refinery operation | CH | 1980-01-01 | 2000-12-31 | 1920 | Manufacture of refined petroleum products | ordinary transforming activity |  | combined production | Current |  | ReferenceProduct | petrol, unleaded | kg | not mft | allocatable product
b78905d2-6c60-4ab6-91da-c5aa8c775293 | petroleum refinery operation | CH | 1980-01-01 | 2000-12-31 | 1920 | Manufacture of refined petroleum products | ordinary transforming activity |  | combined production | Current |  | ReferenceProduct | light fuel oil | kg | not mft | allocatable product
b78905d2-6c60-4ab6-91da-c5aa8c775293 | petroleum refinery operation | CH | 1980-01-01 | 2000-12-31 | 1920 | Manufacture of refined petroleum products | ordinary transforming activity |  | combined production | Current |  | ByProduct | waste refinery gas | MJ | mft | Waste
b78905d2-6c60-4ab6-91da-c5aa8c775293 | petroleum refinery operation | CH | 1980-01-01 | 2000-12-31 | 1920 | Manufacture of refined petroleum products | ordinary transforming activity |  | combined production | Current |  | ByProduct | spent catalytic converter NOx reduction | kg | mft | Waste
b78905d2-6c60-4ab6-91da-c5aa8c775293 | petroleum refinery operation | CH | 1980-01-01 | 2000-12-31 | 1920 | Manufacture of refined petroleum products | ordinary transforming activity |  | combined production | Current |  | ByProduct | electricity, high voltage | kWh | not mft | allocatable product
b78905d2-6c60-4ab6-91da-c5aa8c775293 | petroleum refinery operation | CH | 1980-01-01 | 2000-12-31 | 1920 | Manufacture of refined petroleum products | ordinary transforming activity |  | combined production | Current |  | ByProduct | refinery gas | kg | mft | allocatable product
b78905d2-6c60-4ab6-91da-c5aa8c775293 | petroleum refinery operation | CH | 1980-01-01 | 2000-12-31 | 1920 | Manufacture of refined petroleum products | ordinary transforming activity |  | combined production | Current |  | ByProduct | sulfur | kg | not mft | allocatable product
b78905d2-6c60-4ab6-91da-c5aa8c775293 | petroleum refinery operation | CH | 1980-01-01 | 2000-12-31 | 1920 | Manufacture of refined petroleum products | ordinary transforming activity |  | combined production | Current |  | ByProduct | refinery sludge | kg | mft | Waste
b79152fc-d5af-401f-8e10-b1e94c6ad541 | electricity voltage transformation from high to medium voltage | IN | 2012-01-01 | 2012-12-31 | 3510 | Electric power generation, transmission and distribution | ordinary transforming activity | child |  | Current |  | ReferenceProduct | electricity, medium voltage | kWh | not mft | allocatable product
b79c8b3e-c057-484d-b417-c6208a9457b5 | aluminium hydroxide factory construction | RER | 2002-01-01 | 2002-12-31 | 4100a | Construction of factory buildings for the metal industry | ordinary transforming activity |  | ConvertedDataset | Current |  | ReferenceProduct | aluminium hydroxide factory | unit | not mft | allocatable product
b79c8b3e-c057-484d-b417-c6208a9457b5 | aluminium hydroxide factory construction | RER | 2002-01-01 | 2002-12-31 | 4100a | Construction of factory buildings for the metal industry | ordinary transforming activity |  | ConvertedDataset | Current |  | ByProduct | waste concrete, not reinforced | kg | mft | Waste
b79c8b3e-c057-484d-b417-c6208a9457b5 | aluminium hydroxide factory construction | RER | 2002-01-01 | 2002-12-31 | 4100a | Construction of factory buildings for the metal industry | ordinary transforming activity |  | ConvertedDataset | Current |  | ByProduct | waste reinforced concrete | kg | mft | Waste
b7a2c4f4-172a-445d-94e4-72c82a8796cd | treatment of wood ash mixture, pure, sanitary landfill | GLO | 1994-01-01 | 2000-12-31 | 3821 | Treatment and disposal of non-hazardous waste | ordinary transforming activity |  | Treatment//ConvertedDataset | Current |  | ReferenceProduct | wood ash mixture, pure | kg | mft | Waste
b7a2c4f4-172a-445d-94e4-72c82a8796cd | treatment of wood ash mixture, pure, sanitary landfill | GLO | 1994-01-01 | 2000-12-31 | 3821 | Treatment and disposal of non-hazardous waste | ordinary transforming activity |  | Treatment//ConvertedDataset | Current |  | ByProduct | waste cement, hydrated | kg | mft | Waste
b7a2c4f4-172a-445d-94e4-72c82a8796cd | treatment of wood ash mixture, pure, sanitary landfill | GLO | 1994-01-01 | 2000-12-31 | 3821 | Treatment and disposal of non-hazardous waste | ordinary transforming activity |  | Treatment//ConvertedDataset | Current |  | ByProduct | waste graphical paper | kg | mft | Waste
b7a2c4f4-172a-445d-94e4-72c82a8796cd | treatment of wood ash mixture, pure, sanitary landfill | GLO | 1994-01-01 | 2000-12-31 | 3821 | Treatment and disposal of non-hazardous waste | ordinary transforming activity |  | Treatment//ConvertedDataset | Current |  | ByProduct | waste plastic, mixture | kg | mft | Waste
b7a456a2-90fa-41d2-9df8-9e9692e5eda2 | market for rice | GLO | 2011-01-01 | 2011-12-31 | 0112 | Growing of rice | market activity |  | ConvertedDataset | Undefined | no | ReferenceProduct | rice | kg | not mft | allocatable product
b7a660a2-85f6-4113-8386-91a047b51080 | barley grain, feed production, Swiss integrated production | GLO | 1996-01-01 | 1999-12-31 | 0111 | Growing of cereals (except rice), leguminous crops and oil seeds | ordinary transforming activity |  | ConvertedDataset | Current |  | ReferenceProduct | barley grain, feed, Swiss integrated production | kg | not mft | allocatable product
b7a660a2-85f6-4113-8386-91a047b51080 | barley grain, feed production, Swiss integrated production | GLO | 1996-01-01 | 1999-12-31 | 0111 | Growing of cereals (except rice), leguminous crops and oil seeds | ordinary transforming activity |  | ConvertedDataset | Current |  | ByProduct | wastewater, average | m3 | mft | Waste
b7aeadfd-a1af-46f6-b818-3f406b29dc99 | market for diesel, low-sulfur | Europe without Switzerland | 2000-01-01 | 2005-12-31 | 1920 | Manufacture of refined petroleum products | market activity |  | ConvertedDataset | Undefined | no | ReferenceProduct | diesel, low-sulfur | kg | not mft | allocatable product
b7aeadfd-a1af-46f6-b818-3f406b29dc99 | market for diesel, low-sulfur | Europe without Switzerland | 2000-01-01 | 2005-12-31 | 1920 | Manufacture of refined petroleum products | market activity |  | ConvertedDataset | Undefined | no | ByProduct | rainwater mineral oil storage | m3 | mft | Waste
b7aeadfd-a1af-46f6-b818-3f406b29dc99 | market for diesel, low-sulfur | Europe without Switzerland | 2000-01-01 | 2005-12-31 | 1920 | Manufacture of refined petroleum products | market activity |  | ConvertedDataset | Undefined | no | ByProduct | municipal solid waste | kg | mft | Waste
b7aeadfd-a1af-46f6-b818-3f406b29dc99 | market for diesel, low-sulfur | Europe without Switzerland | 2000-01-01 | 2005-12-31 | 1920 | Manufacture of refined petroleum products | market activity |  | ConvertedDataset | Undefined | no | ByProduct | wastewater, average | m3 | mft | Waste
b7aeadfd-a1af-46f6-b818-3f406b29dc99 | market for diesel, low-sulfur | Europe without Switzerland | 2000-01-01 | 2005-12-31 | 1920 | Manufacture of refined petroleum products | market activity |  | ConvertedDataset | Undefined | no | ByProduct | fly ash and scrubber sludge | kg | mft | Waste
b7b8242f-82ad-4aec-8ec2-03b744588fc0 | impact extrusion of steel, hot, 5 strokes | GLO | 2006-01-01 | 2007-12-31 | 2591 | Forging, pressing, stamping and roll-forming of metal; powder metallurgy | ordinary transforming activity |  | ConvertedDataset | Current |  | ReferenceProduct | impact extrusion of steel, hot, 5 strokes | kg | not mft | allocatable product
b7bb36c5-430d-42e9-87a9-1f76662ef760 | treatment of waste polyvinylchloride, municipal incineration | Europe without Switzerland | 2006-01-01 | 2012-12-31 | 3821 | Treatment and disposal of non-hazardous waste | ordinary transforming activity |  |  | Current |  | ReferenceProduct | waste polyvinylchloride | kg | mft | Waste
b7bb36c5-430d-42e9-87a9-1f76662ef760 | treatment of waste polyvinylchloride, municipal incineration | Europe without Switzerland | 2006-01-01 | 2012-12-31 | 3821 | Treatment and disposal of non-hazardous waste | ordinary transforming activity |  |  | Current |  | ByProduct | electricity, for reuse in municipal waste incineration only | kWh | not mft | allocatable product
b7bb36c5-430d-42e9-87a9-1f76662ef760 | treatment of waste polyvinylchloride, municipal incineration | Europe without Switzerland | 2006-01-01 | 2012-12-31 | 3821 | Treatment and disposal of non-hazardous waste | ordinary transforming activity |  |  | Current |  | ByProduct | heat, for reuse in municipal waste incineration only | MJ | not mft | allocatable product
b7bb36c5-430d-42e9-87a9-1f76662ef760 | treatment of waste polyvinylchloride, municipal incineration | Europe without Switzerland | 2006-01-01 | 2012-12-31 | 3821 | Treatment and disposal of non-hazardous waste | ordinary transforming activity |  |  | Current |  | ByProduct | waste cement, hydrated | kg | mft | Waste
b7be4396-aa50-4467-beb5-b01a8f2f4e7b | market for uranium, enriched 3.9%, per separative work unit | GLO | 2011-01-01 | 2011-12-31 | 2011a | Manufacture of nuclear fuels | market activity |  | ConvertedDataset | Undefined | no | ReferenceProduct | uranium, enriched 3.9%, per separative work unit | unit | not mft | allocatable product
b7bf35c9-e157-4633-a41a-c6d588b68a31 | electronic component machinery production, unspecified | GLO | 2005-01-01 | 2005-12-31 | 2829 | Manufacture of other special-purpose machinery | ordinary transforming activity |  | ConvertedDataset | Current |  | ReferenceProduct | electronic component machinery, unspecified | unit | not mft | allocatable product
b7c4af8f-a622-4373-905b-7be78ea6d1e9 | graphite production, battery grade | CN | 2009-01-01 | 2010-12-31 | 2011 | Manufacture of basic chemicals | ordinary transforming activity |  | ConvertedDataset | Current |  | ReferenceProduct | graphite, battery grade | kg | not mft | allocatable product
b7d10c15-8b85-4dd1-8849-1225d98ef809 | cast iron milling, small parts | GLO | 2006-01-01 | 2007-12-31 | 2592 | Treatment and coating of metals; machining | ordinary transforming activity |  | ConvertedDataset | Current |  | ReferenceProduct | cast iron removed by milling, small parts | kg | not mft | allocatable product
b7d10c15-8b85-4dd1-8849-1225d98ef809 | cast iron milling, small parts | GLO | 2006-01-01 | 2007-12-31 | 2592 | Treatment and coating of metals; machining | ordinary transforming activity |  | ConvertedDataset | Current |  | ByProduct | waste mineral oil | kg | mft | Waste
b7d8e0df-8160-4148-9dc0-c5d269456332 | market for transport, freight, lorry with refrigeration machine, 3.5-7.5 ton, EURO4, carbon dioxide, liquid refri(...)_2 | GLO | 2010-01-01 | 2014-12-31 | 4923 | Freight transport by road | market activity |  |  | Undefined | no | ReferenceProduct | transport, freight, lorry with refrigeration machine, 3.5-7.5 ton, EURO4, carbon dioxide, liquid refrigerant, cooling | metric ton*km | not mft | allocatable product
b7db56ee-950c-479b-a526-34a02679bf7c | market for waste paint | Europe without Switzerland | 2011-01-01 | 2011-12-31 | 3822 | Treatment and disposal of hazardous waste | market activity |  |  | Undefined | no | ReferenceProduct | waste paint | kg | mft | Waste
b7e021f4-26b6-4255-8c9e-382c7247e2a6 | furnace production, pellets, 9kW | CH | 2010-01-01 | 2011-12-31 | 2815 | Manufacture of ovens, furnaces and furnace burners | ordinary transforming activity | child | biomass power | Modern |  | ReferenceProduct | furnace, pellets, 9kW | unit | not mft | allocatable product
b7e021f4-26b6-4255-8c9e-382c7247e2a6 | furnace production, pellets, 9kW | CH | 2010-01-01 | 2011-12-31 | 2815 | Manufacture of ovens, furnaces and furnace burners | ordinary transforming activity | child | biomass power | Modern |  | ByProduct | scrap copper | kg | mft | Waste
b7e021f4-26b6-4255-8c9e-382c7247e2a6 | furnace production, pellets, 9kW | CH | 2010-01-01 | 2011-12-31 | 2815 | Manufacture of ovens, furnaces and furnace burners | ordinary transforming activity | child | biomass power | Modern |  | ByProduct | waste glass | kg | mft | Waste
b7e021f4-26b6-4255-8c9e-382c7247e2a6 | furnace production, pellets, 9kW | CH | 2010-01-01 | 2011-12-31 | 2815 | Manufacture of ovens, furnaces and furnace burners | ordinary transforming activity | child | biomass power | Modern |  | ByProduct | scrap aluminium | kg | mft | Waste
b7e021f4-26b6-4255-8c9e-382c7247e2a6 | furnace production, pellets, 9kW | CH | 2010-01-01 | 2011-12-31 | 2815 | Manufacture of ovens, furnaces and furnace burners | ordinary transforming activity | child | biomass power | Modern |  | ByProduct | inert waste, for final disposal | kg | mft | Waste
b7e021f4-26b6-4255-8c9e-382c7247e2a6 | furnace production, pellets, 9kW | CH | 2010-01-01 | 2011-12-31 | 2815 | Manufacture of ovens, furnaces and furnace burners | ordinary transforming activity | child | biomass power | Modern |  | ByProduct | scrap steel | kg | mft | Waste
b7e021f4-26b6-4255-8c9e-382c7247e2a6 | furnace production, pellets, 9kW | CH | 2010-01-01 | 2011-12-31 | 2815 | Manufacture of ovens, furnaces and furnace burners | ordinary transforming activity | child | biomass power | Modern |  | ByProduct | waste mineral wool, for final disposal | kg | mft | Waste
b7e021f4-26b6-4255-8c9e-382c7247e2a6 | furnace production, pellets, 9kW | CH | 2010-01-01 | 2011-12-31 | 2815 | Manufacture of ovens, furnaces and furnace burners | ordinary transforming activity | child | biomass power | Modern |  | ByProduct | waste mineral oil | kg | mft | Waste
b7e021f4-26b6-4255-8c9e-382c7247e2a6 | furnace production, pellets, 9kW | CH | 2010-01-01 | 2011-12-31 | 2815 | Manufacture of ovens, furnaces and furnace burners | ordinary transforming activity | child | biomass power | Modern |  | ByProduct | waste polyethylene | kg | mft | Waste
b7e021f4-26b6-4255-8c9e-382c7247e2a6 | furnace production, pellets, 9kW | CH | 2010-01-01 | 2011-12-31 | 2815 | Manufacture of ovens, furnaces and furnace burners | ordinary transforming activity | child | biomass power | Modern |  | ByProduct | iron scrap, unsorted | kg | not mft | Recyclable
b7e09f61-e3bb-4d9d-83a5-95e5c6508921 | board, softwood, raw, kiln drying to u=20% | CA-QC | 2011-01-01 | 2013-12-31 | 1610 | Sawmilling and planing of wood | ordinary transforming activity | child | recontextualization | Current |  | ReferenceProduct | sawnwood, board, softwood, raw, dried (u=20%) | m3 | not mft | allocatable product
b7e09f61-e3bb-4d9d-83a5-95e5c6508921 | board, softwood, raw, kiln drying to u=20% | CA-QC | 2011-01-01 | 2013-12-31 | 1610 | Sawmilling and planing of wood | ordinary transforming activity | child | recontextualization | Current |  | ByProduct | wood ash mixture, pure | kg | mft | Waste
b7e3db6b-c797-4e5d-b310-e87765800a46 | electricity production, photovoltaic, 3kWp slanted-roof installation, multi-Si, panel, mounted | LU | 2005-01-01 | 2015-12-31 | 3510b | Electric power generation, photovoltaic | ordinary transforming activity | child | photovoltaic power | Current |  | ReferenceProduct | electricity, low voltage | kWh | not mft | allocatable product
b7e3db6b-c797-4e5d-b310-e87765800a46 | electricity production, photovoltaic, 3kWp slanted-roof installation, multi-Si, panel, mounted | LU | 2005-01-01 | 2015-12-31 | 3510b | Electric power generation, photovoltaic | ordinary transforming activity | child | photovoltaic power | Current |  | ByProduct | wastewater, from residence | m3 | mft | Waste
b7e9e8d1-3649-4ed2-8181-1cad4cb17a11 | laser machining, metal, with CO2-laser, 2700W power | RER | 2006-01-01 | 2007-12-31 | 2592 | Treatment and coating of metals; machining | ordinary transforming activity |  | ConvertedDataset | Current |  | ReferenceProduct | laser machining, metal, with CO2-laser, 2700W power | hour | not mft | allocatable product
b7ee607e-270f-430b-b52e-2418da707fb5 | uranium hexafluoride production | GLO | 1982-01-01 | 2000-12-31 | 2420a | Smelting and refining of uranium | ordinary transforming activity |  | ConvertedDataset | Current |  | ReferenceProduct | uranium hexafluoride | kg | not mft | allocatable product
b7ee607e-270f-430b-b52e-2418da707fb5 | uranium hexafluoride production | GLO | 1982-01-01 | 2000-12-31 | 2420a | Smelting and refining of uranium | ordinary transforming activity |  | ConvertedDataset | Current |  | ByProduct | average incineration residue | kg | mft | Waste
b7ee607e-270f-430b-b52e-2418da707fb5 | uranium hexafluoride production | GLO | 1982-01-01 | 2000-12-31 | 2420a | Smelting and refining of uranium | ordinary transforming activity |  | ConvertedDataset | Current |  | ByProduct | low level radioactive waste | m3 | mft | Waste
b7fcc69c-bd1e-4cad-8612-216b02072a87 | treatment of waste polypropylene, municipal incineration | CH | 1994-01-01 | 2000-12-31 | 3821 | Treatment and disposal of non-hazardous waste | ordinary transforming activity |  | Treatment//ConvertedDataset | Outdated |  | ReferenceProduct | waste polypropylene | kg | mft | Waste
b7fcc69c-bd1e-4cad-8612-216b02072a87 | treatment of waste polypropylene, municipal incineration | CH | 1994-01-01 | 2000-12-31 | 3821 | Treatment and disposal of non-hazardous waste | ordinary transforming activity |  | Treatment//ConvertedDataset | Outdated |  | ByProduct | waste cement, hydrated | kg | mft | Waste
b7fe4b40-c6e5-4c85-8097-918d8e3074aa | market for manganese(III) oxide | GLO | 2011-01-01 | 2011-12-31 | 2011 | Manufacture of basic chemicals | market activity |  | ConvertedDataset | Undefined | no | ReferenceProduct | manganese(III) oxide | kg | not mft | allocatable product
b80616e8-8b26-4bed-87a9-afcb5c8cd494 | electricity production, coal, aluminium industry | IAI Area, EU27 & EFTA | 2012-01-01 | 2012-12-31 | 3510 | Electric power generation, transmission and distribution | ordinary transforming activity | child | re-labelling activity//electricity, primary aluminium industry | Current |  | ReferenceProduct | electricity, high voltage, aluminium industry | kWh | not mft | allocatable product
b8071a7a-fd25-49cc-bd5d-449df047fb8d | market for waste polyethylene/polypropylene product | CH | 2011-01-01 | 2011-12-31 | 3821 | Treatment and disposal of non-hazardous waste | market activity |  |  | Undefined | no | ReferenceProduct | waste polyethylene/polypropylene product | kg | mft | Waste
b8128cca-7061-4713-bf14-3903fc62d6f8 | mine construction, underground, hard coal | CN | 1999-01-01 | 2002-12-31 | 0510 | Mining of hard coal | ordinary transforming activity |  | ConvertedDataset | Current |  | ReferenceProduct | mine infrastructure, underground, hard coal | unit | not mft | allocatable product
b8128cca-7061-4713-bf14-3903fc62d6f8 | mine construction, underground, hard coal | CN | 1999-01-01 | 2002-12-31 | 0510 | Mining of hard coal | ordinary transforming activity |  | ConvertedDataset | Current |  | ByProduct | waste wood, untreated | kg | mft | Waste
b81d21e9-be33-42eb-baaa-6fe10cc82b76 | packaging glass production, white | CH | 2002-01-01 | 2002-12-31 | 2310 | Manufacture of glass and glass products | ordinary transforming activity |  | ConvertedDataset | Old |  | ReferenceProduct | packaging glass, white | kg | not mft | allocatable product
b81d21e9-be33-42eb-baaa-6fe10cc82b76 | packaging glass production, white | CH | 2002-01-01 | 2002-12-31 | 2310 | Manufacture of glass and glass products | ordinary transforming activity |  | ConvertedDataset | Old |  | ByProduct | municipal solid waste | kg | mft | Waste
b81ef78e-257b-4e36-93aa-639fade69159 | market for aluminium removed by turning, primarily dressing, conventional | GLO | 2011-01-01 | 2011-12-31 | 2592 | Treatment and coating of metals; machining | market activity |  | ConvertedDataset | Undefined | no | ReferenceProduct | aluminium removed by turning, primarily dressing, conventional | kg | not mft | allocatable product
b82a0912-3620-42b4-b64e-8918e62b4acb | market for lightweight concrete block, expanded vermiculite | CH | 2011-01-01 | 2011-12-31 | 2399 | Manufacture of other non-metallic mineral products n.e.c. | market activity |  |  | Undefined | no | ReferenceProduct | lightweight concrete block, expanded vermiculite | kg | not mft | allocatable product
b82f74c7-291a-413a-ac0b-2e564d1373d0 | treatment of basic oxygen furnace waste, residual material landfill | CH | 1994-01-01 | 2000-12-31 | 3822 | Treatment and disposal of hazardous waste | ordinary transforming activity |  | ConvertedDataset//Treatment | Current |  | ReferenceProduct | basic oxygen furnace waste | kg | mft | Waste
b82f74c7-291a-413a-ac0b-2e564d1373d0 | treatment of basic oxygen furnace waste, residual material landfill | CH | 1994-01-01 | 2000-12-31 | 3822 | Treatment and disposal of hazardous waste | ordinary transforming activity |  | ConvertedDataset//Treatment | Current |  | ByProduct | waste cement, hydrated | kg | mft | Waste
b838f840-2d28-43ca-b0c5-716ffc53df18 | electricity, high voltage, import from NO | FI | 2012-01-01 | 2012-12-31 | 3510 | Electric power generation, transmission and distribution | ordinary transforming activity |  |  | Current |  | ReferenceProduct | electricity, high voltage | kWh | not mft | allocatable product
b839b4d5-a71d-488c-89a4-c1de9a8962e3 | electricity production, wind, <1MW turbine, onshore | HR | 2000-01-01 | 2015-12-31 | 3510 | Electric power generation, transmission and distribution | ordinary transforming activity | child | wind power | Modern |  | ReferenceProduct | electricity, high voltage | kWh | not mft | allocatable product
b839b4d5-a71d-488c-89a4-c1de9a8962e3 | electricity production, wind, <1MW turbine, onshore | HR | 2000-01-01 | 2015-12-31 | 3510 | Electric power generation, transmission and distribution | ordinary transforming activity | child | wind power | Modern |  | ByProduct | waste mineral oil | kg | mft | Waste
b83feebf-d573-4d5b-a1f4-3e53d4dcbf60 | market for spoil from hard coal mining | GLO | 2011-01-01 | 2011-12-31 | 3822 | Treatment and disposal of hazardous waste | market activity |  | ConvertedDataset | Undefined | no | ReferenceProduct | spoil from hard coal mining | kg | mft | Waste
b843f17e-242e-4211-92f7-2ec3bee65715 | electricity production, hard coal | CA-QC | 1980-01-01 | 2015-12-31 | 3510 | Electric power generation, transmission and distribution | ordinary transforming activity | child | Canada//hard coal power//fossil fuels//coal power | Modern |  | ReferenceProduct | electricity, high voltage | kWh | not mft | allocatable product
b843f17e-242e-4211-92f7-2ec3bee65715 | electricity production, hard coal | CA-QC | 1980-01-01 | 2015-12-31 | 3510 | Electric power generation, transmission and distribution | ordinary transforming activity | child | Canada//hard coal power//fossil fuels//coal power | Modern |  | ByProduct | residue from cooling tower | kg | mft | Waste
b843f17e-242e-4211-92f7-2ec3bee65715 | electricity production, hard coal | CA-QC | 1980-01-01 | 2015-12-31 | 3510 | Electric power generation, transmission and distribution | ordinary transforming activity | child | Canada//hard coal power//fossil fuels//coal power | Modern |  | ByProduct | hard coal ash | kg | mft | Waste
b84442f7-98fb-472b-92dd-bd2e88c420ee | market for aluminium removed by milling, average | GLO | 2011-01-01 | 2011-12-31 | 2592 | Treatment and coating of metals; machining | market activity |  | ConvertedDataset | Undefined | no | ReferenceProduct | aluminium removed by milling, average | kg | not mft | allocatable product
b84fd6f3-9c2f-4bdf-8d61-e1e27b76eb8a | burnt shale production | GLO | 2010-01-01 | 2010-12-31 | 2399 | Manufacture of other non-metallic mineral products n.e.c. | ordinary transforming activity |  |  | Current |  | ReferenceProduct | burnt shale | kg | not mft | allocatable product
b84fd6f3-9c2f-4bdf-8d61-e1e27b76eb8a | burnt shale production | GLO | 2010-01-01 | 2010-12-31 | 2399 | Manufacture of other non-metallic mineral products n.e.c. | ordinary transforming activity |  |  | Current |  | ByProduct | electricity, medium voltage | kWh | not mft | allocatable product
b84fd6f3-9c2f-4bdf-8d61-e1e27b76eb8a | burnt shale production | GLO | 2010-01-01 | 2010-12-31 | 2399 | Manufacture of other non-metallic mineral products n.e.c. | ordinary transforming activity |  |  | Current |  | ByProduct | wastewater, unpolluted | m3 | mft | Waste
b852ebf1-b279-4733-afae-989e535191e0 | market for deep drawing, steel, 10000 kN press, automode | GLO | 2011-01-01 | 2011-12-31 | 2591 | Forging, pressing, stamping and roll-forming of metal; powder metallurgy | market activity |  | ConvertedDataset | Undefined | no | ReferenceProduct | deep drawing, steel, 10000 kN press, automode | kg | not mft | allocatable product
b857934e-b36a-4221-8fa5-deb47344f579 | market for selenium | GLO | 2011-01-01 | 2011-12-31 | 2011 | Manufacture of basic chemicals | market activity |  | ConvertedDataset | Undefined | no | ReferenceProduct | selenium | kg | not mft | allocatable product
b86604fa-5b0a-4389-bab6-4f6354cc33da | electricity, high voltage, import from UY | BR | 2012-01-01 | 2012-12-31 | 3510 | Electric power generation, transmission and distribution | ordinary transforming activity |  |  | Current |  | ReferenceProduct | electricity, high voltage | kWh | not mft | allocatable product
b8690890-69d2-4ba9-bc14-f9cd6657c4f6 | market for electricity, high voltage, for Swiss Federal Railways | CH | 2011-01-01 | 2015-12-31 | 3510 | Electric power generation, transmission and distribution | market activity |  |  | Undefined | no | ReferenceProduct | electricity, high voltage, for Swiss Federal Railways | kWh | not mft | allocatable product
b86b5442-a081-416e-976c-7d50af51426f | market for heat, for reuse in municipal waste incineration only | CH | 2008-01-01 | 2012-12-31 | 3821 | Treatment and disposal of non-hazardous waste | market activity | child |  | Undefined | yes | ReferenceProduct | heat, for reuse in municipal waste incineration only | MJ | not mft | allocatable product
b86b5442-a081-416e-976c-7d50af51426f | market for heat, for reuse in municipal waste incineration only | CH | 2008-01-01 | 2012-12-31 | 3821 | Treatment and disposal of non-hazardous waste | market activity | child |  | Undefined | yes | ByProduct | heat, for reuse in municipal waste incineration only | MJ | not mft | allocatable product
b875f23b-9ff9-4bd1-a677-83298c0a0bba | banana production | IN | 2009-01-01 | 2012-12-31 | 0122 | Growing of tropical and subtropical fruits | ordinary transforming activity |  | WFLDB | Current |  | ReferenceProduct | banana | kg | not mft | allocatable product
b875f23b-9ff9-4bd1-a677-83298c0a0bba | banana production | IN | 2009-01-01 | 2012-12-31 | 0122 | Growing of tropical and subtropical fruits | ordinary transforming activity |  | WFLDB | Current |  | ByProduct | waste wood, untreated | kg | mft | Waste
b876cacc-8d5a-4565-94c2-77a37713107b | catch crop growing, ryegrass-Egyptian&Persian clover-mixture, August-October, organic fertiliser 30 kg N, two cuts | GLO | 2011-01-01 | 2011-12-31 | 0161 | Support activities for crop production | ordinary transforming activity |  |  | Current |  | ReferenceProduct | ryegrass-Egyptian&Persian clover-mixture silage | kg | not mft | allocatable product
b87a9b22-4cd8-4f7c-a840-6849dd03fa22 | lime production, milled, loose | GLO | 2000-01-01 | 2002-12-31 | 0810 | Quarrying of stone, sand and clay | ordinary transforming activity |  | ConvertedDataset | Current |  | ReferenceProduct | lime | kg | not mft | allocatable product
b8837015-8dd1-4c34-bc64-53ed7afdc2b6 | tap water production, ultrafiltration treatment | GLO | 2012-01-01 | 2012-12-31 | 3600 | Water collection, treatment and supply | ordinary transforming activity | parent | single enterprise data | Modern |  | ReferenceProduct | tap water | kg | not mft | allocatable product
b8837015-8dd1-4c34-bc64-53ed7afdc2b6 | tap water production, ultrafiltration treatment | GLO | 2012-01-01 | 2012-12-31 | 3600 | Water collection, treatment and supply | ordinary transforming activity | parent | single enterprise data | Modern |  | ByProduct | wastewater, unpolluted | m3 | mft | Waste
b8845fe3-02c2-4c10-be3a-02494139b74c | electricity, high voltage, import from CA-MB | CA-SK | 2013-01-01 | 2013-12-31 | 3510 | Electric power generation, transmission and distribution | ordinary transforming activity |  | Canada | Current |  | ReferenceProduct | electricity, high voltage | kWh | not mft | allocatable product
b886b2b7-f972-4b13-85ba-64e52538b0e6 | electricity production, photovoltaic, 570kWp open ground installation, multi-Si | CN-HA | 2008-01-01 | 2015-12-31 | 3510b | Electric power generation, photovoltaic | ordinary transforming activity | child | single enterprise data//photovoltaic power | Current |  | ReferenceProduct | electricity, low voltage | kWh | not mft | allocatable product
b886b2b7-f972-4b13-85ba-64e52538b0e6 | electricity production, photovoltaic, 570kWp open ground installation, multi-Si | CN-HA | 2008-01-01 | 2015-12-31 | 3510b | Electric power generation, photovoltaic | ordinary transforming activity | child | single enterprise data//photovoltaic power | Current |  | ByProduct | wastewater, from residence | m3 | mft | Waste
b889c857-f56a-4647-8856-c1183ed32346 | paris market carrot production | GLO | 2010-01-01 | 2010-12-31 | 0113 | Growing of vegetables and melons, roots and tubers | ordinary transforming activity |  |  | Current |  | ReferenceProduct | paris market carrot | kg | not mft | allocatable product
b8946ce5-9628-4c93-a110-43ba02dad98f | market for ethylene bromide | GLO | 2012-01-01 | 2012-12-31 | 2011 | Manufacture of basic chemicals | market activity |  |  | Undefined | no | ReferenceProduct | ethylene bromide | kg | not mft | allocatable product
b89954e2-9858-4bab-9b7c-736e83afad8e | butter production, from cow milk | GLO | 2007-01-01 | 2014-12-31 | 1050 | Manufacture of dairy products | ordinary transforming activity |  |  | Current |  | ReferenceProduct | butter, from cow milk | kg | not mft | allocatable product
b89954e2-9858-4bab-9b7c-736e83afad8e | butter production, from cow milk | GLO | 2007-01-01 | 2014-12-31 | 1050 | Manufacture of dairy products | ordinary transforming activity |  |  | Current |  | ByProduct | buttermilk, from cow milk | kg | not mft | allocatable product
b89954e2-9858-4bab-9b7c-736e83afad8e | butter production, from cow milk | GLO | 2007-01-01 | 2014-12-31 | 1050 | Manufacture of dairy products | ordinary transforming activity |  |  | Current |  | ByProduct | skimmed milk, from cow milk | kg | not mft | allocatable product
b89954e2-9858-4bab-9b7c-736e83afad8e | butter production, from cow milk | GLO | 2007-01-01 | 2014-12-31 | 1050 | Manufacture of dairy products | ordinary transforming activity |  |  | Current |  | ByProduct | wastewater from potato starch production | m3 | mft | Waste
b89d4c43-e6dd-45ba-9bed-bc4971fa80e4 | helium, crude stockpiling | US | 2005-01-01 | 2012-12-31 | 20 | Manufacture of chemicals and chemical products | ordinary transforming activity |  |  | Current |  | ReferenceProduct | helium, crude stockpiling | kg | not mft | allocatable product
b89f775d-d547-4850-9027-b1a45b06c9e3 | ventilation control and wiring production, central unit | RER | 2003-01-01 | 2003-12-31 | 2651 | Manufacture of measuring, testing, navigating and control equipment | ordinary transforming activity |  | ConvertedDataset | Current |  | ReferenceProduct | ventilation control and wiring, central unit | unit | not mft | allocatable product
b89f775d-d547-4850-9027-b1a45b06c9e3 | ventilation control and wiring production, central unit | RER | 2003-01-01 | 2003-12-31 | 2651 | Manufacture of measuring, testing, navigating and control equipment | ordinary transforming activity |  | ConvertedDataset | Current |  | ByProduct | waste polyvinylchloride | kg | mft | Waste
b8ad0a42-e040-4558-91b5-aa3a9db5b972 | market for electricity, medium voltage | TZ | 2012-01-01 | 2015-12-31 | 3510 | Electric power generation, transmission and distribution | market activity | child |  | Undefined | no | ReferenceProduct | electricity, medium voltage | kWh | not mft | allocatable product
b8bb0490-b68e-4e75-86b1-ceed3ce11b03 | market for rare earth concentrate, 70% REO, from bastnasite | GLO | 2011-01-01 | 2011-12-31 | 0729 | Mining of other non-ferrous metal ores | market activity |  | ConvertedDataset | Undefined | no | ReferenceProduct | rare earth concentrate, 70% REO, from bastnasite | kg | not mft | allocatable product
b8bc78b1-bed8-4fcc-b3da-4584013f05db | sawnwood production, softwood, dried (u=10%), planed | GLO | 2014-01-01 | 2014-12-31 | 1610 | Sawmilling and planing of wood | ordinary transforming activity | parent |  | Current |  | ReferenceProduct | sawnwood, softwood, dried (u=10%), planed | m3 | not mft | allocatable product
b8cbd2b2-3969-4f64-8cd3-02857768891e | market for flexible duct, aluminium/PET, DN of 125 | GLO | 2011-01-01 | 2011-12-31 | 2819 | Manufacture of other general-purpose machinery | market activity |  | ConvertedDataset | Undefined | no | ReferenceProduct | flexible duct, aluminium/PET, DN of 125 | m | not mft | allocatable product
b8d3afef-ebe1-45a7-8e9f-2f057cbbb5ad | beam, hardwood, raw, kiln drying to u=10% | GLO | 2011-01-01 | 2013-12-31 | 1610 | Sawmilling and planing of wood | ordinary transforming activity | parent |  | Current |  | ReferenceProduct | sawnwood, beam, hardwood, raw, dried (u=10%) | m3 | not mft | allocatable product
b8d3afef-ebe1-45a7-8e9f-2f057cbbb5ad | beam, hardwood, raw, kiln drying to u=10% | GLO | 2011-01-01 | 2013-12-31 | 1610 | Sawmilling and planing of wood | ordinary transforming activity | parent |  | Current |  | ByProduct | wood ash mixture, pure | kg | mft | Waste
b8d49a07-6df9-40b6-9c1a-b377ff3a9196 | market for precious metal from electronics scrap, in anode slime | GLO | 2011-01-01 | 2011-12-31 | 2420 | Manufacture of basic precious and other non-ferrous metals | market activity |  | ConvertedDataset | Undefined | no | ReferenceProduct | precious metal from electronics scrap, in anode slime | kg | mft | allocatable product
b8e09c47-6ff2-4d59-b246-d2cfa95524e8 | treatment of waste emulsion paint on wall, sorting plant | GLO | 1994-01-01 | 2002-12-31 | 3830 | Materials recovery | ordinary transforming activity |  | ConvertedDataset//Treatment | Current |  | ReferenceProduct | waste emulsion paint, on wall | kg | mft | Waste
b8e09c47-6ff2-4d59-b246-d2cfa95524e8 | treatment of waste emulsion paint on wall, sorting plant | GLO | 1994-01-01 | 2002-12-31 | 3830 | Materials recovery | ordinary transforming activity |  | ConvertedDataset//Treatment | Current |  | ByProduct | waste emulsion paint | kg | mft | Waste
b8f23a4c-43cc-4e2f-be1b-06b43ac86d28 | propylene production, pipeline system | RER | 1999-01-01 | 2001-12-31 | 1920 | Manufacture of refined petroleum products | ordinary transforming activity |  | ConvertedDataset | Current |  | ReferenceProduct | propylene, pipeline system | kg | not mft | allocatable product
b8f23a4c-43cc-4e2f-be1b-06b43ac86d28 | propylene production, pipeline system | RER | 1999-01-01 | 2001-12-31 | 1920 | Manufacture of refined petroleum products | ordinary transforming activity |  | ConvertedDataset | Current |  | ByProduct | hazardous waste, for incineration | kg | mft | Waste
b8f23a4c-43cc-4e2f-be1b-06b43ac86d28 | propylene production, pipeline system | RER | 1999-01-01 | 2001-12-31 | 1920 | Manufacture of refined petroleum products | ordinary transforming activity |  | ConvertedDataset | Current |  | ByProduct | municipal solid waste | kg | mft | Waste
b8f23a4c-43cc-4e2f-be1b-06b43ac86d28 | propylene production, pipeline system | RER | 1999-01-01 | 2001-12-31 | 1920 | Manufacture of refined petroleum products | ordinary transforming activity |  | ConvertedDataset | Current |  | ByProduct | average incineration residue | kg | mft | Waste
b8f23a4c-43cc-4e2f-be1b-06b43ac86d28 | propylene production, pipeline system | RER | 1999-01-01 | 2001-12-31 | 1920 | Manufacture of refined petroleum products | ordinary transforming activity |  | ConvertedDataset | Current |  | ByProduct | waste plastic, mixture | kg | mft | Waste
b8f23a4c-43cc-4e2f-be1b-06b43ac86d28 | propylene production, pipeline system | RER | 1999-01-01 | 2001-12-31 | 1920 | Manufacture of refined petroleum products | ordinary transforming activity |  | ConvertedDataset | Current |  | ByProduct | decommissioned chemical production facilities | kg | mft | Waste
b8f23a4c-43cc-4e2f-be1b-06b43ac86d28 | propylene production, pipeline system | RER | 1999-01-01 | 2001-12-31 | 1920 | Manufacture of refined petroleum products | ordinary transforming activity |  | ConvertedDataset | Current |  | ByProduct | waste wood, untreated | kg | mft | Waste
b8f23a4c-43cc-4e2f-be1b-06b43ac86d28 | propylene production, pipeline system | RER | 1999-01-01 | 2001-12-31 | 1920 | Manufacture of refined petroleum products | ordinary transforming activity |  | ConvertedDataset | Current |  | ByProduct | coal slurry | kg | mft | Waste
b8f23a4c-43cc-4e2f-be1b-06b43ac86d28 | propylene production, pipeline system | RER | 1999-01-01 | 2001-12-31 | 1920 | Manufacture of refined petroleum products | ordinary transforming activity |  | ConvertedDataset | Current |  | ByProduct | spoil from hard coal mining | kg | mft | Waste
b9002033-4d12-482b-9b48-fb3a0c6dd5c7 | sodium chloride to generic market for de-icer | GLO | 2012-01-01 | 2012-12-31 | 2011 | Manufacture of basic chemicals | ordinary transforming activity |  |  | Current |  | ReferenceProduct | de-icer | kg | not mft | allocatable product
b9128647-4a62-456c-9ffb-ccf17f91a213 | transport, freight, lorry 16-32 metric ton, EURO5 | GLO | 2009-01-01 | 2013-12-31 | 4923 | Freight transport by road | ordinary transforming activity |  |  | Modern |  | ReferenceProduct | transport, freight, lorry 16-32 metric ton, EURO5 | metric ton*km | not mft | allocatable product
b9128647-4a62-456c-9ffb-ccf17f91a213 | transport, freight, lorry 16-32 metric ton, EURO5 | GLO | 2009-01-01 | 2013-12-31 | 4923 | Freight transport by road | ordinary transforming activity |  |  | Modern |  | ByProduct | road wear emissions, lorry | kg | mft | Waste
b9128647-4a62-456c-9ffb-ccf17f91a213 | transport, freight, lorry 16-32 metric ton, EURO5 | GLO | 2009-01-01 | 2013-12-31 | 4923 | Freight transport by road | ordinary transforming activity |  |  | Modern |  | ByProduct | brake wear emissions, lorry | kg | mft | Waste
b9128647-4a62-456c-9ffb-ccf17f91a213 | transport, freight, lorry 16-32 metric ton, EURO5 | GLO | 2009-01-01 | 2013-12-31 | 4923 | Freight transport by road | ordinary transforming activity |  |  | Modern |  | ByProduct | tyre wear emissions, lorry | kg | mft | Waste
b916e703-a5f2-4286-a067-91acf9795b35 | market for land use change, annual crop | UA | 2010-01-01 | 2015-12-31 | 68 | Real estate activities | market activity |  |  | Undefined | no | ReferenceProduct | land use change, annual crop | ha | not mft | allocatable product
b919aadf-a2d4-4311-ba25-a1a626e102fd | electricity production, wind, 1-3MW turbine, onshore | CN-SA | 2005-01-01 | 2015-12-31 | 3510 | Electric power generation, transmission and distribution | ordinary transforming activity | child | China//wind power | Modern |  | ReferenceProduct | electricity, high voltage | kWh | not mft | allocatable product
b919aadf-a2d4-4311-ba25-a1a626e102fd | electricity production, wind, 1-3MW turbine, onshore | CN-SA | 2005-01-01 | 2015-12-31 | 3510 | Electric power generation, transmission and distribution | ordinary transforming activity | child | China//wind power | Modern |  | ByProduct | waste mineral oil | kg | mft | Waste
b91e9be6-142c-4c49-bd26-7b44bb8c39b6 | market for heat, for reuse in municipal waste incineration only | GLO | 2008-01-01 | 2012-12-31 | 3821 | Treatment and disposal of non-hazardous waste | market activity | parent |  | Undefined | yes | ReferenceProduct | heat, for reuse in municipal waste incineration only | MJ | not mft | allocatable product
b91e9be6-142c-4c49-bd26-7b44bb8c39b6 | market for heat, for reuse in municipal waste incineration only | GLO | 2008-01-01 | 2012-12-31 | 3821 | Treatment and disposal of non-hazardous waste | market activity | parent |  | Undefined | yes | ByProduct | heat, for reuse in municipal waste incineration only | MJ | not mft | allocatable product
b923a4cc-ed3a-408d-bd2d-629fb6a4e51e | yarding, mobile cable yarder on trailer | GLO | 2012-01-01 | 2012-12-31 | 0220 | Logging | ordinary transforming activity |  |  | Current |  | ReferenceProduct | cable yarding | hour | not mft | allocatable product
b923a4cc-ed3a-408d-bd2d-629fb6a4e51e | yarding, mobile cable yarder on trailer | GLO | 2012-01-01 | 2012-12-31 | 0220 | Logging | ordinary transforming activity |  |  | Current |  | ByProduct | waste mineral oil | kg | mft | Waste
b929de0a-b29d-443f-bc53-83a55e2e0f99 | nuclear spent fuel conditioning facility construction | CH | 2002-01-01 | 2002-12-31 | 4290 | Construction of other civil engineering projects | ordinary transforming activity |  | ConvertedDataset | Current |  | ReferenceProduct | nuclear spent fuel conditioning facility | unit | not mft | allocatable product
b929de0a-b29d-443f-bc53-83a55e2e0f99 | nuclear spent fuel conditioning facility construction | CH | 2002-01-01 | 2002-12-31 | 4290 | Construction of other civil engineering projects | ordinary transforming activity |  | ConvertedDataset | Current |  | ByProduct | waste concrete, not reinforced | kg | mft | Waste
b92abd23-494f-4fd7-bc9b-167271717499 | market for solvent for chromatography analysis | GLO | 2012-01-01 | 2012-12-31 | 2011 | Manufacture of basic chemicals | market activity |  |  | Undefined | no | ReferenceProduct | solvent for chromatography analysis | kg | not mft | allocatable product
b92b175f-9781-48b3-b7a6-081b8eb65783 | treatment of blast furnace gas, in power plant | CN-HA | 1980-01-01 | 2015-12-31 | 3510 | Electric power generation, transmission and distribution | ordinary transforming activity | child | fossil fuels//industrial gas power | Current |  | ReferenceProduct | blast furnace gas | MJ | mft | Recyclable
b92b175f-9781-48b3-b7a6-081b8eb65783 | treatment of blast furnace gas, in power plant | CN-HA | 1980-01-01 | 2015-12-31 | 3510 | Electric power generation, transmission and distribution | ordinary transforming activity | child | fossil fuels//industrial gas power | Current |  | ByProduct | electricity, high voltage | kWh | not mft | allocatable product
b92b175f-9781-48b3-b7a6-081b8eb65783 | treatment of blast furnace gas, in power plant | CN-HA | 1980-01-01 | 2015-12-31 | 3510 | Electric power generation, transmission and distribution | ordinary transforming activity | child | fossil fuels//industrial gas power | Current |  | ByProduct | heat, district or industrial, other than natural gas | MJ | not mft | allocatable product
b92f18a7-5c66-46a6-8377-38e17d35964b | leaching of spodumene with sulfuric acid | GLO | 2000-01-01 | 2007-12-31 | 2011 | Manufacture of basic chemicals | ordinary transforming activity |  | ConvertedDataset | Current |  | ReferenceProduct | lithium carbonate | kg | not mft | allocatable product
b92f18a7-5c66-46a6-8377-38e17d35964b | leaching of spodumene with sulfuric acid | GLO | 2000-01-01 | 2007-12-31 | 2011 | Manufacture of basic chemicals | ordinary transforming activity |  | ConvertedDataset | Current |  | ByProduct | sodium sulfate, anhydrite | kg | not mft | allocatable product
b92f18a7-5c66-46a6-8377-38e17d35964b | leaching of spodumene with sulfuric acid | GLO | 2000-01-01 | 2007-12-31 | 2011 | Manufacture of basic chemicals | ordinary transforming activity |  | ConvertedDataset | Current |  | ByProduct | inert waste, for final disposal | kg | mft | Waste
b93034c0-0dc3-43df-abfa-451c4cc20404 | insulation spiral-seam duct production, rockwool, DN 400, 30 mm | RER | 2003-01-01 | 2003-12-31 | 2819 | Manufacture of other general-purpose machinery | ordinary transforming activity |  | ConvertedDataset | Current |  | ReferenceProduct | insulation spiral-seam duct, rockwool, DN 400, 30 mm | m | not mft | allocatable product
b93034c0-0dc3-43df-abfa-451c4cc20404 | insulation spiral-seam duct production, rockwool, DN 400, 30 mm | RER | 2003-01-01 | 2003-12-31 | 2819 | Manufacture of other general-purpose machinery | ordinary transforming activity |  | ConvertedDataset | Current |  | ByProduct | inert waste, for final disposal | kg | mft | Waste
b9324347-7262-46f6-a0db-3c4714a0d52a | ethanol production from rye | GLO | 2002-01-01 | 2006-12-31 | 19a | Liquid and gaseous fuels from biomass | ordinary transforming activity |  | ConvertedDataset | Current |  | ReferenceProduct | ethanol, without water, in 95% solution state, from fermentation | kg | not mft | allocatable product
b9324347-7262-46f6-a0db-3c4714a0d52a | ethanol production from rye | GLO | 2002-01-01 | 2006-12-31 | 19a | Liquid and gaseous fuels from biomass | ordinary transforming activity |  | ConvertedDataset | Current |  | ByProduct | Distiller's Dried Grains with Solubles | kg | mft | allocatable product
b9324347-7262-46f6-a0db-3c4714a0d52a | ethanol production from rye | GLO | 2002-01-01 | 2006-12-31 | 19a | Liquid and gaseous fuels from biomass | ordinary transforming activity |  | ConvertedDataset | Current |  | ByProduct | wastewater, from residence | m3 | mft | Waste
b937476c-093e-4787-94a3-b7f303833142 | blower and heat exchange unit production, decentralized, 180-250 m3/h | RER | 2003-01-01 | 2003-12-31 | 2819 | Manufacture of other general-purpose machinery | ordinary transforming activity |  | ConvertedDataset | Current |  | ReferenceProduct | blower and heat exchange unit, decentralized, 180-250 m3/h | unit | not mft | allocatable product
b937476c-093e-4787-94a3-b7f303833142 | blower and heat exchange unit production, decentralized, 180-250 m3/h | RER | 2003-01-01 | 2003-12-31 | 2819 | Manufacture of other general-purpose machinery | ordinary transforming activity |  | ConvertedDataset | Current |  | ByProduct | waste expanded polystyrene | kg | mft | Waste
b937476c-093e-4787-94a3-b7f303833142 | blower and heat exchange unit production, decentralized, 180-250 m3/h | RER | 2003-01-01 | 2003-12-31 | 2819 | Manufacture of other general-purpose machinery | ordinary transforming activity |  | ConvertedDataset | Current |  | ByProduct | inert waste, for final disposal | kg | mft | Waste
b937476c-093e-4787-94a3-b7f303833142 | blower and heat exchange unit production, decentralized, 180-250 m3/h | RER | 2003-01-01 | 2003-12-31 | 2819 | Manufacture of other general-purpose machinery | ordinary transforming activity |  | ConvertedDataset | Current |  | ByProduct | waste polystyrene | kg | mft | Waste
b937476c-093e-4787-94a3-b7f303833142 | blower and heat exchange unit production, decentralized, 180-250 m3/h | RER | 2003-01-01 | 2003-12-31 | 2819 | Manufacture of other general-purpose machinery | ordinary transforming activity |  | ConvertedDataset | Current |  | ByProduct | waste rubber, unspecified | kg | mft | Waste
b93d98d4-9a82-4f14-b35f-52deb996b932 | application of plant protection product, by field sprayer | GLO | 1991-01-01 | 2002-12-31 | 0161 | Support activities for crop production | ordinary transforming activity | parent | ConvertedDataset | Current |  | ReferenceProduct | application of plant protection product, by field sprayer | ha | not mft | allocatable product
b9403670-e520-4af4-807c-d9ae5b292481 | market for silencer, steel, DN 315, 50 mm | GLO | 2011-01-01 | 2011-12-31 | 2819 | Manufacture of other general-purpose machinery | market activity |  | ConvertedDataset | Undefined | no | ReferenceProduct | silencer, steel, DN 315, 50 mm | unit | not mft | allocatable product
b943394c-acd3-468a-819a-a110457ee8df | electricity production, hydro, run-of-river | CL | 1945-01-01 | 2015-12-31 | 3510 | Electric power generation, transmission and distribution | ordinary transforming activity | child | hydro power | Modern |  | ReferenceProduct | electricity, high voltage | kWh | not mft | allocatable product
b943394c-acd3-468a-819a-a110457ee8df | electricity production, hydro, run-of-river | CL | 1945-01-01 | 2015-12-31 | 3510 | Electric power generation, transmission and distribution | ordinary transforming activity | child | hydro power | Modern |  | ByProduct | waste mineral oil | kg | mft | Waste
b94e6b3e-02cf-422d-b6ab-64148475f357 | treatment of waste wood, post-consumer, sorting and shredding | GLO | 2004-01-01 | 2010-12-31 | 3830 | Materials recovery | ordinary transforming activity |  | ConvertedDataset | Current |  | ReferenceProduct | waste wood, post-consumer | kg | mft | Recyclable
b94e6b3e-02cf-422d-b6ab-64148475f357 | treatment of waste wood, post-consumer, sorting and shredding | GLO | 2004-01-01 | 2010-12-31 | 3830 | Materials recovery | ordinary transforming activity |  | ConvertedDataset | Current |  | ByProduct | wood chips, from post-consumer wood, measured as dry mass | kg | not mft | allocatable product
b94e6b3e-02cf-422d-b6ab-64148475f357 | treatment of waste wood, post-consumer, sorting and shredding | GLO | 2004-01-01 | 2010-12-31 | 3830 | Materials recovery | ordinary transforming activity |  | ConvertedDataset | Current |  | ByProduct | waste building wood, chrome preserved | kg | mft | Waste
b94e6b3e-02cf-422d-b6ab-64148475f357 | treatment of waste wood, post-consumer, sorting and shredding | GLO | 2004-01-01 | 2010-12-31 | 3830 | Materials recovery | ordinary transforming activity |  | ConvertedDataset | Current |  | ByProduct | wastewater from particle board production | m3 | mft | Waste
b95ec81a-8bcd-43fb-8b47-45cdbb0630e0 | market for spent sawing slurry from Si-wafer cutting | GLO | 2011-01-01 | 2011-12-31 | 3830 | Materials recovery | market activity |  | ConvertedDataset | Undefined | no | ReferenceProduct | spent sawing slurry from Si-wafer cutting | l | mft | Waste
b96a6c71-b809-43d8-a4b1-362fc24c5c62 | electricity production, nuclear, boiling water reactor | RFC | 1990-01-01 | 2015-12-31 | 3510 | Electric power generation, transmission and distribution | ordinary transforming activity | child | United States//nuclear power | Modern |  | ReferenceProduct | electricity, high voltage | kWh | not mft | allocatable product
b96a6c71-b809-43d8-a4b1-362fc24c5c62 | electricity production, nuclear, boiling water reactor | RFC | 1990-01-01 | 2015-12-31 | 3510 | Electric power generation, transmission and distribution | ordinary transforming activity | child | United States//nuclear power | Modern |  | ByProduct | low level radioactive waste for final repository | m3 | mft | Waste
b96a6c71-b809-43d8-a4b1-362fc24c5c62 | electricity production, nuclear, boiling water reactor | RFC | 1990-01-01 | 2015-12-31 | 3510 | Electric power generation, transmission and distribution | ordinary transforming activity | child | United States//nuclear power | Modern |  | ByProduct | low level radioactive waste | m3 | mft | Waste
b96a6c71-b809-43d8-a4b1-362fc24c5c62 | electricity production, nuclear, boiling water reactor | RFC | 1990-01-01 | 2015-12-31 | 3510 | Electric power generation, transmission and distribution | ordinary transforming activity | child | United States//nuclear power | Modern |  | ByProduct | fly ash and scrubber sludge | kg | mft | Waste
b96a6c71-b809-43d8-a4b1-362fc24c5c62 | electricity production, nuclear, boiling water reactor | RFC | 1990-01-01 | 2015-12-31 | 3510 | Electric power generation, transmission and distribution | ordinary transforming activity | child | United States//nuclear power | Modern |  | ByProduct | spent nuclear fuel | kg | mft | Waste
b96a6c71-b809-43d8-a4b1-362fc24c5c62 | electricity production, nuclear, boiling water reactor | RFC | 1990-01-01 | 2015-12-31 | 3510 | Electric power generation, transmission and distribution | ordinary transforming activity | child | United States//nuclear power | Modern |  | ByProduct | waste mineral oil | kg | mft | Waste
b96a6c71-b809-43d8-a4b1-362fc24c5c62 | electricity production, nuclear, boiling water reactor | RFC | 1990-01-01 | 2015-12-31 | 3510 | Electric power generation, transmission and distribution | ordinary transforming activity | child | United States//nuclear power | Modern |  | ByProduct | hazardous waste, for incineration | kg | mft | Waste
b96af5b2-b8c5-4834-ac85-a5fd9df058ef | heat and power co-generation, oil | FI | 1980-01-01 | 2015-12-31 | 3510 | Electric power generation, transmission and distribution | ordinary transforming activity | child | oil power//fossil fuels | Current |  | ReferenceProduct | heat, district or industrial, other than natural gas | MJ | not mft | allocatable product
b96af5b2-b8c5-4834-ac85-a5fd9df058ef | heat and power co-generation, oil | FI | 1980-01-01 | 2015-12-31 | 3510 | Electric power generation, transmission and distribution | ordinary transforming activity | child | oil power//fossil fuels | Current |  | ByProduct | lignite ash | kg | mft | Waste
b96af5b2-b8c5-4834-ac85-a5fd9df058ef | heat and power co-generation, oil | FI | 1980-01-01 | 2015-12-31 | 3510 | Electric power generation, transmission and distribution | ordinary transforming activity | child | oil power//fossil fuels | Current |  | ByProduct | fly ash and scrubber sludge | kg | mft | Waste
b96af5b2-b8c5-4834-ac85-a5fd9df058ef | heat and power co-generation, oil | FI | 1980-01-01 | 2015-12-31 | 3510 | Electric power generation, transmission and distribution | ordinary transforming activity | child | oil power//fossil fuels | Current |  | ByProduct | waste mineral oil | kg | mft | Waste
b96af5b2-b8c5-4834-ac85-a5fd9df058ef | heat and power co-generation, oil | FI | 1980-01-01 | 2015-12-31 | 3510 | Electric power generation, transmission and distribution | ordinary transforming activity | child | oil power//fossil fuels | Current |  | ByProduct | bilge oil | kg | mft | Waste
b96af5b2-b8c5-4834-ac85-a5fd9df058ef | heat and power co-generation, oil | FI | 1980-01-01 | 2015-12-31 | 3510 | Electric power generation, transmission and distribution | ordinary transforming activity | child | oil power//fossil fuels | Current |  | ByProduct | municipal solid waste | kg | mft | Waste
b96af5b2-b8c5-4834-ac85-a5fd9df058ef | heat and power co-generation, oil | FI | 1980-01-01 | 2015-12-31 | 3510 | Electric power generation, transmission and distribution | ordinary transforming activity | child | oil power//fossil fuels | Current |  | ByProduct | electricity, high voltage | kWh | not mft | allocatable product
b96af5b2-b8c5-4834-ac85-a5fd9df058ef | heat and power co-generation, oil | FI | 1980-01-01 | 2015-12-31 | 3510 | Electric power generation, transmission and distribution | ordinary transforming activity | child | oil power//fossil fuels | Current |  | ByProduct | residue from cooling tower | kg | mft | Waste
b96ca9f9-fa0b-43e5-94be-8c6ebe20ca86 | irrigation | TN | 1997-01-01 | 2006-12-31 | 0161 | Support activities for crop production | ordinary transforming activity |  |  | Current |  | ReferenceProduct | irrigation | m3 | not mft | allocatable product
b96ca9f9-fa0b-43e5-94be-8c6ebe20ca86 | irrigation | TN | 1997-01-01 | 2006-12-31 | 0161 | Support activities for crop production | ordinary transforming activity |  |  | Current |  | ByProduct | waste polyethylene/polypropylene product | kg | mft | Waste
b96ca9f9-fa0b-43e5-94be-8c6ebe20ca86 | irrigation | TN | 1997-01-01 | 2006-12-31 | 0161 | Support activities for crop production | ordinary transforming activity |  |  | Current |  | ByProduct | waste polyvinylchloride product | kg | mft | Waste
b96ca9f9-fa0b-43e5-94be-8c6ebe20ca86 | irrigation | TN | 1997-01-01 | 2006-12-31 | 0161 | Support activities for crop production | ordinary transforming activity |  |  | Current |  | ByProduct | waste bulk iron, excluding reinforcement | kg | mft | Waste
b96daa87-2596-4413-b70e-770a51a1f5db | transport, freight, lorry 3.5-7.5 metric ton, EURO6 | RER | 2009-01-01 | 2013-12-31 | 4923 | Freight transport by road | ordinary transforming activity |  |  | New |  | ReferenceProduct | transport, freight, lorry 3.5-7.5 metric ton, EURO6 | metric ton*km | not mft | allocatable product
b96daa87-2596-4413-b70e-770a51a1f5db | transport, freight, lorry 3.5-7.5 metric ton, EURO6 | RER | 2009-01-01 | 2013-12-31 | 4923 | Freight transport by road | ordinary transforming activity |  |  | New |  | ByProduct | tyre wear emissions, lorry | kg | mft | Waste
b96daa87-2596-4413-b70e-770a51a1f5db | transport, freight, lorry 3.5-7.5 metric ton, EURO6 | RER | 2009-01-01 | 2013-12-31 | 4923 | Freight transport by road | ordinary transforming activity |  |  | New |  | ByProduct | road wear emissions, lorry | kg | mft | Waste
b96daa87-2596-4413-b70e-770a51a1f5db | transport, freight, lorry 3.5-7.5 metric ton, EURO6 | RER | 2009-01-01 | 2013-12-31 | 4923 | Freight transport by road | ordinary transforming activity |  |  | New |  | ByProduct | brake wear emissions, lorry | kg | mft | Waste
b96eba85-5d15-47a0-868a-5a3b36712003 | electricity production, photovoltaic, 570kWp open ground installation, multi-Si | NPCC, US only | 2008-01-01 | 2015-12-31 | 3510b | Electric power generation, photovoltaic | ordinary transforming activity | child | United States//single enterprise data//photovoltaic power | Current |  | ReferenceProduct | electricity, low voltage | kWh | not mft | allocatable product
b96eba85-5d15-47a0-868a-5a3b36712003 | electricity production, photovoltaic, 570kWp open ground installation, multi-Si | NPCC, US only | 2008-01-01 | 2015-12-31 | 3510b | Electric power generation, photovoltaic | ordinary transforming activity | child | United States//single enterprise data//photovoltaic power | Current |  | ByProduct | wastewater, from residence | m3 | mft | Waste
b970b1c1-35ba-45b3-a67d-ec5e1a19e743 | market for waste polyethylene | CH | 2011-01-01 | 2011-12-31 | 3821 | Treatment and disposal of non-hazardous waste | market activity |  |  | Undefined | no | ReferenceProduct | waste polyethylene | kg | mft | Waste
b9727bc5-79b6-4c3e-80f6-f65e0aa72cd4 | market for maize grain, feed, Swiss integrated production | GLO | 2011-01-01 | 2011-12-31 | 0111 | Growing of cereals (except rice), leguminous crops and oil seeds | market activity |  | ConvertedDataset | Undefined | no | ReferenceProduct | maize grain, feed, Swiss integrated production | kg | not mft | allocatable product
b975ede5-9b0a-4e14-b587-8e705c5235d0 | anode refinery construction | GLO | 2000-01-01 | 2005-12-31 | 4100a | Construction of factory buildings for the metal industry | ordinary transforming activity |  | ConvertedDataset | Current |  | ReferenceProduct | anode refinery | unit | not mft | allocatable product
b975ede5-9b0a-4e14-b587-8e705c5235d0 | anode refinery construction | GLO | 2000-01-01 | 2005-12-31 | 4100a | Construction of factory buildings for the metal industry | ordinary transforming activity |  | ConvertedDataset | Current |  | ByProduct | refractory spent pot liner from Al electrolysis | kg | mft | Waste
b975ede5-9b0a-4e14-b587-8e705c5235d0 | anode refinery construction | GLO | 2000-01-01 | 2005-12-31 | 4100a | Construction of factory buildings for the metal industry | ordinary transforming activity |  | ConvertedDataset | Current |  | ByProduct | waste concrete, not reinforced | kg | mft | Waste
b979c966-223a-42a0-8abd-d98d949cf9bd | lath, softwood, raw, kiln drying to u=20% | CH | 2011-01-01 | 2013-12-31 | 1610 | Sawmilling and planing of wood | ordinary transforming activity |  |  | Current |  | ReferenceProduct | sawnwood, lath, softwood, raw, dried (u=20%) | m3 | not mft | allocatable product
b979c966-223a-42a0-8abd-d98d949cf9bd | lath, softwood, raw, kiln drying to u=20% | CH | 2011-01-01 | 2013-12-31 | 1610 | Sawmilling and planing of wood | ordinary transforming activity |  |  | Current |  | ByProduct | wood ash mixture, pure | kg | mft | Waste
b97df2d4-dbc6-40b6-829d-0be1995068c0 | market for road wear emissions, passenger car | GLO | 2012-01-01 | 2012-12-31 | 3821 | Treatment and disposal of non-hazardous waste | market activity |  |  | Undefined | no | ReferenceProduct | road wear emissions, passenger car | kg | mft | Waste
b991a34a-ef4e-4faf-810d-d9640c55bf48 | electricity production, oil | CN-QH | 1980-01-01 | 2015-12-31 | 3510a | Electric power generation based on liquid fuels | ordinary transforming activity | child | China//fossil fuels//oil power | Current |  | ReferenceProduct | electricity, high voltage | kWh | not mft | allocatable product
b991a34a-ef4e-4faf-810d-d9640c55bf48 | electricity production, oil | CN-QH | 1980-01-01 | 2015-12-31 | 3510a | Electric power generation based on liquid fuels | ordinary transforming activity | child | China//fossil fuels//oil power | Current |  | ByProduct | fly ash and scrubber sludge | kg | mft | Waste
b991a34a-ef4e-4faf-810d-d9640c55bf48 | electricity production, oil | CN-QH | 1980-01-01 | 2015-12-31 | 3510a | Electric power generation based on liquid fuels | ordinary transforming activity | child | China//fossil fuels//oil power | Current |  | ByProduct | bilge oil | kg | mft | Waste
b991a34a-ef4e-4faf-810d-d9640c55bf48 | electricity production, oil | CN-QH | 1980-01-01 | 2015-12-31 | 3510a | Electric power generation based on liquid fuels | ordinary transforming activity | child | China//fossil fuels//oil power | Current |  | ByProduct | waste mineral oil | kg | mft | Waste
b991a34a-ef4e-4faf-810d-d9640c55bf48 | electricity production, oil | CN-QH | 1980-01-01 | 2015-12-31 | 3510a | Electric power generation based on liquid fuels | ordinary transforming activity | child | China//fossil fuels//oil power | Current |  | ByProduct | municipal solid waste | kg | mft | Waste
b991a34a-ef4e-4faf-810d-d9640c55bf48 | electricity production, oil | CN-QH | 1980-01-01 | 2015-12-31 | 3510a | Electric power generation based on liquid fuels | ordinary transforming activity | child | China//fossil fuels//oil power | Current |  | ByProduct | lignite ash | kg | mft | Waste
b991a34a-ef4e-4faf-810d-d9640c55bf48 | electricity production, oil | CN-QH | 1980-01-01 | 2015-12-31 | 3510a | Electric power generation based on liquid fuels | ordinary transforming activity | child | China//fossil fuels//oil power | Current |  | ByProduct | residue from cooling tower | kg | mft | Waste
b9957760-919d-4512-91a8-5e01a88ef448 | electricity production, nuclear, boiling water reactor | ES | 1990-01-01 | 2015-12-31 | 3510 | Electric power generation, transmission and distribution | ordinary transforming activity | child | nuclear power | Modern |  | ReferenceProduct | electricity, high voltage | kWh | not mft | allocatable product
b9957760-919d-4512-91a8-5e01a88ef448 | electricity production, nuclear, boiling water reactor | ES | 1990-01-01 | 2015-12-31 | 3510 | Electric power generation, transmission and distribution | ordinary transforming activity | child | nuclear power | Modern |  | ByProduct | low level radioactive waste for final repository | m3 | mft | Waste
b9957760-919d-4512-91a8-5e01a88ef448 | electricity production, nuclear, boiling water reactor | ES | 1990-01-01 | 2015-12-31 | 3510 | Electric power generation, transmission and distribution | ordinary transforming activity | child | nuclear power | Modern |  | ByProduct | spent nuclear fuel | kg | mft | Waste
b9957760-919d-4512-91a8-5e01a88ef448 | electricity production, nuclear, boiling water reactor | ES | 1990-01-01 | 2015-12-31 | 3510 | Electric power generation, transmission and distribution | ordinary transforming activity | child | nuclear power | Modern |  | ByProduct | low level radioactive waste | m3 | mft | Waste
b9957760-919d-4512-91a8-5e01a88ef448 | electricity production, nuclear, boiling water reactor | ES | 1990-01-01 | 2015-12-31 | 3510 | Electric power generation, transmission and distribution | ordinary transforming activity | child | nuclear power | Modern |  | ByProduct | hazardous waste, for incineration | kg | mft | Waste
b9957760-919d-4512-91a8-5e01a88ef448 | electricity production, nuclear, boiling water reactor | ES | 1990-01-01 | 2015-12-31 | 3510 | Electric power generation, transmission and distribution | ordinary transforming activity | child | nuclear power | Modern |  | ByProduct | waste mineral oil | kg | mft | Waste
b9957760-919d-4512-91a8-5e01a88ef448 | electricity production, nuclear, boiling water reactor | ES | 1990-01-01 | 2015-12-31 | 3510 | Electric power generation, transmission and distribution | ordinary transforming activity | child | nuclear power | Modern |  | ByProduct | fly ash and scrubber sludge | kg | mft | Waste
b99a1d01-c466-4490-8c85-ae388a3b3fb8 | market for benzene | GLO | 2011-01-01 | 2011-12-31 | 1920 | Manufacture of refined petroleum products | market activity |  | ConvertedDataset | Undefined | no | ReferenceProduct | benzene | kg | not mft | allocatable product
b99a4190-5e84-43a0-8cad-706227df51ab | electricity production, hydro, run-of-river | HR | 1945-01-01 | 2015-12-31 | 3510 | Electric power generation, transmission and distribution | ordinary transforming activity | child | hydro power | Modern |  | ReferenceProduct | electricity, high voltage | kWh | not mft | allocatable product
b99a4190-5e84-43a0-8cad-706227df51ab | electricity production, hydro, run-of-river | HR | 1945-01-01 | 2015-12-31 | 3510 | Electric power generation, transmission and distribution | ordinary transforming activity | child | hydro power | Modern |  | ByProduct | waste mineral oil | kg | mft | Waste
b99af645-6a61-490c-8887-63b3cc5767dc | yarding, sled yarder | GLO | 2012-01-01 | 2012-12-31 | 0220 | Logging | ordinary transforming activity |  |  | Current |  | ReferenceProduct | cable yarding | hour | not mft | allocatable product
b99af645-6a61-490c-8887-63b3cc5767dc | yarding, sled yarder | GLO | 2012-01-01 | 2012-12-31 | 0220 | Logging | ordinary transforming activity |  |  | Current |  | ByProduct | waste mineral oil | kg | mft | Waste
b99ca069-9fef-448d-b08e-9ae34c70d767 | market for solar collector glass tube, with silver mirror | GLO | 2011-01-01 | 2011-12-31 | 2310 | Manufacture of glass and glass products | market activity |  | ConvertedDataset | Undefined | no | ReferenceProduct | solar collector glass tube, with silver mirror | kg | not mft | allocatable product
b99d1bc3-9d01-4722-ab09-469cacc81e53 | electricity production, hydro, reservoir, alpine region | RS | 1945-01-01 | 2015-12-31 | 3510 | Electric power generation, transmission and distribution | ordinary transforming activity | child | hydro power | Modern |  | ReferenceProduct | electricity, high voltage | kWh | not mft | allocatable product
b99d1bc3-9d01-4722-ab09-469cacc81e53 | electricity production, hydro, reservoir, alpine region | RS | 1945-01-01 | 2015-12-31 | 3510 | Electric power generation, transmission and distribution | ordinary transforming activity | child | hydro power | Modern |  | ByProduct | waste mineral oil | kg | mft | Waste
b9ad020a-f15f-445b-b36e-ddaa029c6163 | market for aluminium oxide | GLO | 2011-01-01 | 2011-12-31 | 2420 | Manufacture of basic precious and other non-ferrous metals | market activity |  |  | Undefined | no | ReferenceProduct | aluminium oxide | kg | not mft | allocatable product
b9ae9f1f-9dff-49b4-8391-8a250181ff69 | thermoforming production, with calendering | RER | 1993-01-01 | 1997-12-31 | 2220 | Manufacture of plastics products | ordinary transforming activity |  | ConvertedDataset | Current |  | ReferenceProduct | thermoforming, with calendering | kg | not mft | allocatable product
b9ae9f1f-9dff-49b4-8391-8a250181ff69 | thermoforming production, with calendering | RER | 1993-01-01 | 1997-12-31 | 2220 | Manufacture of plastics products | ordinary transforming activity |  | ConvertedDataset | Current |  | ByProduct | waste plastic, mixture | kg | mft | Waste
b9b8c5a8-e014-44d8-9181-306fcfd468ff | market for liquid crystal display, minor components, auxilliaries and assembly effort | GLO | 2011-01-01 | 2011-12-31 | 2620 | Manufacture of computers and peripheral equipment | market activity |  | ConvertedDataset | Undefined | no | ReferenceProduct | liquid crystal display, minor components, auxilliaries and assembly effort | kg | not mft | allocatable product
b9beb4ee-612f-401d-85ea-e59cc5072f5c | treatment of waste newspaper, sanitary landfill | CH | 1994-01-01 | 2000-12-31 | 3821 | Treatment and disposal of non-hazardous waste | ordinary transforming activity |  | Treatment//ConvertedDataset | Current |  | ReferenceProduct | waste newspaper | kg | mft | Recyclable
b9beb4ee-612f-401d-85ea-e59cc5072f5c | treatment of waste newspaper, sanitary landfill | CH | 1994-01-01 | 2000-12-31 | 3821 | Treatment and disposal of non-hazardous waste | ordinary transforming activity |  | Treatment//ConvertedDataset | Current |  | ByProduct | waste plastic, mixture | kg | mft | Waste
b9beb4ee-612f-401d-85ea-e59cc5072f5c | treatment of waste newspaper, sanitary landfill | CH | 1994-01-01 | 2000-12-31 | 3821 | Treatment and disposal of non-hazardous waste | ordinary transforming activity |  | Treatment//ConvertedDataset | Current |  | ByProduct | waste graphical paper | kg | mft | Waste
b9beb4ee-612f-401d-85ea-e59cc5072f5c | treatment of waste newspaper, sanitary landfill | CH | 1994-01-01 | 2000-12-31 | 3821 | Treatment and disposal of non-hazardous waste | ordinary transforming activity |  | Treatment//ConvertedDataset | Current |  | ByProduct | waste cement, hydrated | kg | mft | Waste
b9c9fc59-f3c5-4373-89eb-4de7600f11c3 | market for wastewater from pig iron production | GLO | 2011-01-01 | 2011-12-31 | 3700 | Sewerage | market activity |  | ConvertedDataset | Undefined | no | ReferenceProduct | wastewater from pig iron production | m3 | mft | Waste
b9d0d698-e8db-4549-a3c9-59b2771d95e5 | barley production, organic | GLO | 1996-01-01 | 2003-12-31 | 0111 | Growing of cereals (except rice), leguminous crops and oil seeds | ordinary transforming activity |  | ConvertedDataset | Current |  | ReferenceProduct | barley grain, organic | kg | not mft | allocatable product
b9d0d698-e8db-4549-a3c9-59b2771d95e5 | barley production, organic | GLO | 1996-01-01 | 2003-12-31 | 0111 | Growing of cereals (except rice), leguminous crops and oil seeds | ordinary transforming activity |  | ConvertedDataset | Current |  | ByProduct | straw, organic | kg | not mft | allocatable product
b9d1cb03-b740-4764-8e68-19f1b7b569ac | natural gas, from high pressure network (1-5 bar), at service station | CH | 2001-01-01 | 2001-12-31 | 3520 | Manufacture of gas; distribution of gaseous fuels through mains | ordinary transforming activity |  | ConvertedDataset | Current |  | ReferenceProduct | natural gas, from high pressure network (1-5 bar), at service station | kg | not mft | allocatable product
b9e0137e-ef78-407b-9897-5e39918be843 | municipal waste incineration facility construction | CH | 1992-01-01 | 1996-12-31 | 4290 | Construction of other civil engineering projects | ordinary transforming activity |  | ConvertedDataset | Current |  | ReferenceProduct | municipal waste incineration facility | unit | not mft | allocatable product
b9e0137e-ef78-407b-9897-5e39918be843 | municipal waste incineration facility construction | CH | 1992-01-01 | 1996-12-31 | 4290 | Construction of other civil engineering projects | ordinary transforming activity |  | ConvertedDataset | Current |  | ByProduct | waste reinforced concrete | kg | mft | Waste
b9e0137e-ef78-407b-9897-5e39918be843 | municipal waste incineration facility construction | CH | 1992-01-01 | 1996-12-31 | 4290 | Construction of other civil engineering projects | ordinary transforming activity |  | ConvertedDataset | Current |  | ByProduct | waste concrete, not reinforced | kg | mft | Waste
b9e0137e-ef78-407b-9897-5e39918be843 | municipal waste incineration facility construction | CH | 1992-01-01 | 1996-12-31 | 4290 | Construction of other civil engineering projects | ordinary transforming activity |  | ConvertedDataset | Current |  | ByProduct | waste bitumen sheet | kg | mft | Waste
b9e633f3-5b98-4a40-a5a3-6ce7e8fa8ce0 | market for ferrosilicon | GLO | 2008-01-01 | 2012-12-31 | 2410 | Manufacture of basic iron and steel | market activity |  |  | Undefined | no | ReferenceProduct | ferrosilicon | kg | not mft | allocatable product
b9eaae7b-a78a-4beb-bd9f-0c4202e1374e | treatment of low level radioactive waste, in interim storage | GLO | 1992-01-01 | 1998-12-31 | 3822 | Treatment and disposal of hazardous waste | ordinary transforming activity |  | Treatment//ConvertedDataset | Current |  | ReferenceProduct | low level radioactive waste | m3 | mft | Waste
b9eaae7b-a78a-4beb-bd9f-0c4202e1374e | treatment of low level radioactive waste, in interim storage | GLO | 1992-01-01 | 1998-12-31 | 3822 | Treatment and disposal of hazardous waste | ordinary transforming activity |  | Treatment//ConvertedDataset | Current |  | ByProduct | low level radioactive waste for final repository | m3 | mft | Waste
b9ecc8cf-143b-4eae-9f25-e774a169afe8 | dewatering of ethanol from biomass, from 95% to 99.7% solution state | CN | 1992-01-01 | 2006-12-31 | 19a | Liquid and gaseous fuels from biomass | ordinary transforming activity |  | ConvertedDataset | Current |  | ReferenceProduct | ethanol, without water, in 99.7% solution state, from fermentation | kg | not mft | allocatable product
b9ecc8cf-143b-4eae-9f25-e774a169afe8 | dewatering of ethanol from biomass, from 95% to 99.7% solution state | CN | 1992-01-01 | 2006-12-31 | 19a | Liquid and gaseous fuels from biomass | ordinary transforming activity |  | ConvertedDataset | Current |  | ByProduct | waste mineral oil | kg | mft | Waste
b9ecc8cf-143b-4eae-9f25-e774a169afe8 | dewatering of ethanol from biomass, from 95% to 99.7% solution state | CN | 1992-01-01 | 2006-12-31 | 19a | Liquid and gaseous fuels from biomass | ordinary transforming activity |  | ConvertedDataset | Current |  | ByProduct | wood ash mixture, pure | kg | mft | Waste
b9ecc8cf-143b-4eae-9f25-e774a169afe8 | dewatering of ethanol from biomass, from 95% to 99.7% solution state | CN | 1992-01-01 | 2006-12-31 | 19a | Liquid and gaseous fuels from biomass | ordinary transforming activity |  | ConvertedDataset | Current |  | ByProduct | municipal solid waste | kg | mft | Waste
b9ecc8cf-143b-4eae-9f25-e774a169afe8 | dewatering of ethanol from biomass, from 95% to 99.7% solution state | CN | 1992-01-01 | 2006-12-31 | 19a | Liquid and gaseous fuels from biomass | ordinary transforming activity |  | ConvertedDataset | Current |  | ByProduct | wastewater, average | m3 | mft | Waste
b9ecc8cf-143b-4eae-9f25-e774a169afe8 | dewatering of ethanol from biomass, from 95% to 99.7% solution state | CN | 1992-01-01 | 2006-12-31 | 19a | Liquid and gaseous fuels from biomass | ordinary transforming activity |  | ConvertedDataset | Current |  | ByProduct | wastewater, from residence | m3 | mft | Waste
b9ed0d61-dec0-42e8-9fe0-4a61b39302e6 | polyphenylene sulfide production | GLO | 1967-01-01 | 2005-12-31 | 2013 | Manufacture of plastics and synthetic rubber in primary forms | ordinary transforming activity |  | ConvertedDataset | Current |  | ReferenceProduct | polyphenylene sulfide | kg | not mft | allocatable product
b9ed0d61-dec0-42e8-9fe0-4a61b39302e6 | polyphenylene sulfide production | GLO | 1967-01-01 | 2005-12-31 | 2013 | Manufacture of plastics and synthetic rubber in primary forms | ordinary transforming activity |  | ConvertedDataset | Current |  | ByProduct | sludge, NaCl electrolysis | kg | mft | Waste
b9f59655-cf3d-4f0f-a5cf-5171bb44d177 | market for aluminium oxide factory | GLO | 2011-01-01 | 2011-12-31 | 4100a | Construction of factory buildings for the metal industry | market activity |  | ConvertedDataset | Undefined | no | ReferenceProduct | aluminium oxide factory | unit | not mft | allocatable product
b9f5ff50-9fd9-4184-9bd0-f2a32bd51ba3 | treatment of decommissioned airport infrastructure, contaminated gravel | GLO | 1990-01-01 | 2000-12-31 | 3830 | Materials recovery | ordinary transforming activity |  | Treatment//ConvertedDataset | Current |  | ReferenceProduct | decommissioned airport infrastructure, contaminated gravel | unit | mft | Waste
b9f5ff50-9fd9-4184-9bd0-f2a32bd51ba3 | treatment of decommissioned airport infrastructure, contaminated gravel | GLO | 1990-01-01 | 2000-12-31 | 3830 | Materials recovery | ordinary transforming activity |  | Treatment//ConvertedDataset | Current |  | ByProduct | inert waste, for final disposal | kg | mft | Waste
b9f76318-719f-49b4-8164-2a4d08e784d0 | market for dimethyl sulfide | GLO | 2010-01-01 | 2010-12-31 | 2011 | Manufacture of basic chemicals | market activity |  |  | Undefined | no | ReferenceProduct | dimethyl sulfide | kg | not mft | allocatable product
b9fafb9d-baa9-46c9-82b3-6e157daccc07 | treatment of automobile catalyst | RER | 1995-01-01 | 2002-12-31 | 2420 | Manufacture of basic precious and other non-ferrous metals | ordinary transforming activity |  | ConvertedDataset | Current |  | ReferenceProduct | spent automobile catalyst | kg | mft | Recyclable
b9fafb9d-baa9-46c9-82b3-6e157daccc07 | treatment of automobile catalyst | RER | 1995-01-01 | 2002-12-31 | 2420 | Manufacture of basic precious and other non-ferrous metals | ordinary transforming activity |  | ConvertedDataset | Current |  | ByProduct | palladium | kg | not mft | allocatable product
b9fafb9d-baa9-46c9-82b3-6e157daccc07 | treatment of automobile catalyst | RER | 1995-01-01 | 2002-12-31 | 2420 | Manufacture of basic precious and other non-ferrous metals | ordinary transforming activity |  | ConvertedDataset | Current |  | ByProduct | inert waste, for final disposal | kg | mft | Waste
b9fafb9d-baa9-46c9-82b3-6e157daccc07 | treatment of automobile catalyst | RER | 1995-01-01 | 2002-12-31 | 2420 | Manufacture of basic precious and other non-ferrous metals | ordinary transforming activity |  | ConvertedDataset | Current |  | ByProduct | rhodium | kg | not mft | allocatable product
b9fafb9d-baa9-46c9-82b3-6e157daccc07 | treatment of automobile catalyst | RER | 1995-01-01 | 2002-12-31 | 2420 | Manufacture of basic precious and other non-ferrous metals | ordinary transforming activity |  | ConvertedDataset | Current |  | ByProduct | platinum | kg | not mft | allocatable product
b9fe0546-acaf-4238-88d5-fb3d0c22c1f4 | market for train, passenger, long-distance | GLO | 2011-01-01 | 2011-12-31 | 3020 | Manufacture of railway locomotives and rolling stock | market activity |  | ConvertedDataset | Undefined | no | ReferenceProduct | train, passenger, long-distance | unit | not mft | allocatable product
ba06230e-246e-4bed-a1d9-0e35be8e011e | market for layered sodium silicate, SKS-6, powder | GLO | 2011-01-01 | 2011-12-31 | 2023 | Manufacture of soap and detergents, cleaning and polishing preparations, pe | market activity |  | ConvertedDataset | Undefined | no | ReferenceProduct | layered sodium silicate, SKS-6, powder | kg | not mft | allocatable product
ba06b934-dd86-458f-967e-a884ac30a0c8 | chlor-alkali electrolysis, mercury cell | RER | 2000-01-01 | 2000-12-31 | 2011 | Manufacture of basic chemicals | ordinary transforming activity |  | ConvertedDataset | Old |  | ReferenceProduct | chlorine, gaseous | kg | not mft | allocatable product
ba06b934-dd86-458f-967e-a884ac30a0c8 | chlor-alkali electrolysis, mercury cell | RER | 2000-01-01 | 2000-12-31 | 2011 | Manufacture of basic chemicals | ordinary transforming activity |  | ConvertedDataset | Old |  | ByProduct | sodium hydroxide, without water, in 50% solution state | kg | not mft | allocatable product
ba06b934-dd86-458f-967e-a884ac30a0c8 | chlor-alkali electrolysis, mercury cell | RER | 2000-01-01 | 2000-12-31 | 2011 | Manufacture of basic chemicals | ordinary transforming activity |  | ConvertedDataset | Old |  | ByProduct | spent activated carbon with mercury | kg | mft | Waste
ba06b934-dd86-458f-967e-a884ac30a0c8 | chlor-alkali electrolysis, mercury cell | RER | 2000-01-01 | 2000-12-31 | 2011 | Manufacture of basic chemicals | ordinary transforming activity |  | ConvertedDataset | Old |  | ByProduct | sludge, NaCl electrolysis Hg | kg | mft | Waste
ba06b934-dd86-458f-967e-a884ac30a0c8 | chlor-alkali electrolysis, mercury cell | RER | 2000-01-01 | 2000-12-31 | 2011 | Manufacture of basic chemicals | ordinary transforming activity |  | ConvertedDataset | Old |  | ByProduct | hydrogen, liquid | kg | not mft | allocatable product
ba0a9da4-3095-41e5-9d4f-c89872caefe3 | tin plating, pieces | RER | 2001-01-01 | 2005-12-31 | 2592 | Treatment and coating of metals; machining | ordinary transforming activity |  | ConvertedDataset | Current |  | ReferenceProduct | tin plating, pieces | m2 | not mft | allocatable product
ba0a9da4-3095-41e5-9d4f-c89872caefe3 | tin plating, pieces | RER | 2001-01-01 | 2005-12-31 | 2592 | Treatment and coating of metals; machining | ordinary transforming activity |  | ConvertedDataset | Current |  | ByProduct | waste mineral oil | kg | mft | Waste
ba0a9da4-3095-41e5-9d4f-c89872caefe3 | tin plating, pieces | RER | 2001-01-01 | 2005-12-31 | 2592 | Treatment and coating of metals; machining | ordinary transforming activity |  | ConvertedDataset | Current |  | ByProduct | sludge from steel rolling | kg | mft | Waste
ba1300b8-f357-4972-b112-995d7c0e7831 | electricity production, wind, <1MW turbine, onshore | BE | 2000-01-01 | 2015-12-31 | 3510 | Electric power generation, transmission and distribution | ordinary transforming activity | child | wind power | Modern |  | ReferenceProduct | electricity, high voltage | kWh | not mft | allocatable product
ba1300b8-f357-4972-b112-995d7c0e7831 | electricity production, wind, <1MW turbine, onshore | BE | 2000-01-01 | 2015-12-31 | 3510 | Electric power generation, transmission and distribution | ordinary transforming activity | child | wind power | Modern |  | ByProduct | waste mineral oil | kg | mft | Waste
ba134644-3cac-4654-80e5-ddbd6b4bc704 | resistor production, wirewound, through-hole mounting | GLO | 1994-01-01 | 2007-12-31 | 2610 | Manufacture of electronic components and boards | ordinary transforming activity |  |  | Current |  | ReferenceProduct | resistor, wirewound, through-hole mounting | kg | not mft | allocatable product
ba163bd9-f69b-4aa6-9caa-6e4a802d9611 | market for cement, pozzolana and fly ash 36-55% | Europe without Switzerland | 2005-01-01 | 2009-12-31 | 2394 | Manufacture of cement, lime and plaster | market activity |  |  | Undefined | no | ReferenceProduct | cement, pozzolana and fly ash 36-55%,non-US | kg | not mft | allocatable product
ba1ac438-4a34-483c-8be7-87f3202da22e | oil boiler production, 10kW | GLO | 1993-01-01 | 1998-12-31 | 2815a | Manufacture of furnaces and boilers for liquid fuels | ordinary transforming activity |  | ConvertedDataset | Current |  | ReferenceProduct | oil boiler, 10kW | unit | not mft | allocatable product
ba1ac438-4a34-483c-8be7-87f3202da22e | oil boiler production, 10kW | GLO | 1993-01-01 | 1998-12-31 | 2815a | Manufacture of furnaces and boilers for liquid fuels | ordinary transforming activity |  | ConvertedDataset | Current |  | ByProduct | waste paperboard | kg | mft | Waste
ba1ac438-4a34-483c-8be7-87f3202da22e | oil boiler production, 10kW | GLO | 1993-01-01 | 1998-12-31 | 2815a | Manufacture of furnaces and boilers for liquid fuels | ordinary transforming activity |  | ConvertedDataset | Current |  | ByProduct | hazardous waste, for incineration | kg | mft | Waste
ba1ac438-4a34-483c-8be7-87f3202da22e | oil boiler production, 10kW | GLO | 1993-01-01 | 1998-12-31 | 2815a | Manufacture of furnaces and boilers for liquid fuels | ordinary transforming activity |  | ConvertedDataset | Current |  | ByProduct | wastewater from pig iron production | m3 | mft | Waste
ba1ac438-4a34-483c-8be7-87f3202da22e | oil boiler production, 10kW | GLO | 1993-01-01 | 1998-12-31 | 2815a | Manufacture of furnaces and boilers for liquid fuels | ordinary transforming activity |  | ConvertedDataset | Current |  | ByProduct | waste mineral wool, for final disposal | kg | mft | Waste
ba1ac438-4a34-483c-8be7-87f3202da22e | oil boiler production, 10kW | GLO | 1993-01-01 | 1998-12-31 | 2815a | Manufacture of furnaces and boilers for liquid fuels | ordinary transforming activity |  | ConvertedDataset | Current |  | ByProduct | waste plastic, mixture | kg | mft | Waste
ba24da20-ab38-4c4c-b696-7d6cd765c071 | mandarin production | ES | 2009-01-01 | 2012-12-31 | 0123 | Growing of citrus fruits | ordinary transforming activity |  | WFLDB | Current |  | ReferenceProduct | mandarin | kg | not mft | allocatable product
ba24da20-ab38-4c4c-b696-7d6cd765c071 | mandarin production | ES | 2009-01-01 | 2012-12-31 | 0123 | Growing of citrus fruits | ordinary transforming activity |  | WFLDB | Current |  | ByProduct | waste wood, untreated | kg | mft | Waste
ba30cbb1-08b4-4453-8279-8edcb206c2b2 | ventilation system production, decentralized, 6 x 120 m3/h, polyethylene ducts, with earth tube heat exchanger | GLO | 2003-01-01 | 2003-12-31 | 4322 | Plumbing, heat and air-conditioning installation | ordinary transforming activity |  | ConvertedDataset | Current |  | ReferenceProduct | ventilation system, decentralized, 6 x 120 m3/h, polyethylene ducts, with earth tube heat exchanger | unit | not mft | allocatable product
ba30cbb1-08b4-4453-8279-8edcb206c2b2 | ventilation system production, decentralized, 6 x 120 m3/h, polyethylene ducts, with earth tube heat exchanger | GLO | 2003-01-01 | 2003-12-31 | 4322 | Plumbing, heat and air-conditioning installation | ordinary transforming activity |  | ConvertedDataset | Current |  | ByProduct | used silencer steel, DN 125 | unit | mft | Waste
ba30cbb1-08b4-4453-8279-8edcb206c2b2 | ventilation system production, decentralized, 6 x 120 m3/h, polyethylene ducts, with earth tube heat exchanger | GLO | 2003-01-01 | 2003-12-31 | 4322 | Plumbing, heat and air-conditioning installation | ordinary transforming activity |  | ConvertedDataset | Current |  | ByProduct | used flexible duct aluminium/PET, DN of 125 | m | mft | Waste
ba30cbb1-08b4-4453-8279-8edcb206c2b2 | ventilation system production, decentralized, 6 x 120 m3/h, polyethylene ducts, with earth tube heat exchanger | GLO | 2003-01-01 | 2003-12-31 | 4322 | Plumbing, heat and air-conditioning installation | ordinary transforming activity |  | ConvertedDataset | Current |  | ByProduct | used blower and heat exchange unit decentralized, 180-250 m3/h | unit | mft | Waste
ba30cbb1-08b4-4453-8279-8edcb206c2b2 | ventilation system production, decentralized, 6 x 120 m3/h, polyethylene ducts, with earth tube heat exchanger | GLO | 2003-01-01 | 2003-12-31 | 4322 | Plumbing, heat and air-conditioning installation | ordinary transforming activity |  | ConvertedDataset | Current |  | ByProduct | used air filter in exhaust air valve | unit | mft | Waste
ba30cbb1-08b4-4453-8279-8edcb206c2b2 | ventilation system production, decentralized, 6 x 120 m3/h, polyethylene ducts, with earth tube heat exchanger | GLO | 2003-01-01 | 2003-12-31 | 4322 | Plumbing, heat and air-conditioning installation | ordinary transforming activity |  | ConvertedDataset | Current |  | ByProduct | used sealing tape aluminium/PE, 50 mm wide | m | mft | Waste
ba30cbb1-08b4-4453-8279-8edcb206c2b2 | ventilation system production, decentralized, 6 x 120 m3/h, polyethylene ducts, with earth tube heat exchanger | GLO | 2003-01-01 | 2003-12-31 | 4322 | Plumbing, heat and air-conditioning installation | ordinary transforming activity |  | ConvertedDataset | Current |  | ByProduct | used insulation spiral-seam duct rockwool, DN 400 | m | mft | Waste
ba30cbb1-08b4-4453-8279-8edcb206c2b2 | ventilation system production, decentralized, 6 x 120 m3/h, polyethylene ducts, with earth tube heat exchanger | GLO | 2003-01-01 | 2003-12-31 | 4322 | Plumbing, heat and air-conditioning installation | ordinary transforming activity |  | ConvertedDataset | Current |  | ByProduct | used ventilation control and wiring decentralized unit | unit | mft | Waste
ba30cbb1-08b4-4453-8279-8edcb206c2b2 | ventilation system production, decentralized, 6 x 120 m3/h, polyethylene ducts, with earth tube heat exchanger | GLO | 2003-01-01 | 2003-12-31 | 4322 | Plumbing, heat and air-conditioning installation | ordinary transforming activity |  | ConvertedDataset | Current |  | ByProduct | waste bulk iron, excluding reinforcement | kg | mft | Waste
ba30cbb1-08b4-4453-8279-8edcb206c2b2 | ventilation system production, decentralized, 6 x 120 m3/h, polyethylene ducts, with earth tube heat exchanger | GLO | 2003-01-01 | 2003-12-31 | 4322 | Plumbing, heat and air-conditioning installation | ordinary transforming activity |  | ConvertedDataset | Current |  | ByProduct | used air filter decentralized unit, 180-250 m3/h | unit | mft | Waste
ba30cbb1-08b4-4453-8279-8edcb206c2b2 | ventilation system production, decentralized, 6 x 120 m3/h, polyethylene ducts, with earth tube heat exchanger | GLO | 2003-01-01 | 2003-12-31 | 4322 | Plumbing, heat and air-conditioning installation | ordinary transforming activity |  | ConvertedDataset | Current |  | ByProduct | used exhaust air valve in-wall housing, plastic/steel | unit | mft | Waste
ba30cbb1-08b4-4453-8279-8edcb206c2b2 | ventilation system production, decentralized, 6 x 120 m3/h, polyethylene ducts, with earth tube heat exchanger | GLO | 2003-01-01 | 2003-12-31 | 4322 | Plumbing, heat and air-conditioning installation | ordinary transforming activity |  | ConvertedDataset | Current |  | ByProduct | waste polyethylene/polypropylene product | kg | mft | Waste
ba30cbb1-08b4-4453-8279-8edcb206c2b2 | ventilation system production, decentralized, 6 x 120 m3/h, polyethylene ducts, with earth tube heat exchanger | GLO | 2003-01-01 | 2003-12-31 | 4322 | Plumbing, heat and air-conditioning installation | ordinary transforming activity |  | ConvertedDataset | Current |  | ByProduct | used outside air intake stainless steel, DN 370 | unit | mft | Waste
ba30cbb1-08b4-4453-8279-8edcb206c2b2 | ventilation system production, decentralized, 6 x 120 m3/h, polyethylene ducts, with earth tube heat exchanger | GLO | 2003-01-01 | 2003-12-31 | 4322 | Plumbing, heat and air-conditioning installation | ordinary transforming activity |  | ConvertedDataset | Current |  | ByProduct | used room-connecting overflow element steel, approx. 40 m3/h | unit | mft | Waste
ba30cbb1-08b4-4453-8279-8edcb206c2b2 | ventilation system production, decentralized, 6 x 120 m3/h, polyethylene ducts, with earth tube heat exchanger | GLO | 2003-01-01 | 2003-12-31 | 4322 | Plumbing, heat and air-conditioning installation | ordinary transforming activity |  | ConvertedDataset | Current |  | ByProduct | used exhaust air roof hood steel, DN 400 | unit | mft | Waste
ba30cbb1-08b4-4453-8279-8edcb206c2b2 | ventilation system production, decentralized, 6 x 120 m3/h, polyethylene ducts, with earth tube heat exchanger | GLO | 2003-01-01 | 2003-12-31 | 4322 | Plumbing, heat and air-conditioning installation | ordinary transforming activity |  | ConvertedDataset | Current |  | ByProduct | used air distribution terminal panel steel, 120 m3/h | unit | mft | Waste
ba318af0-8a26-42c5-ba7d-b15a6949137a | heat and power co-generation, wood chips, 6667 kW | BG | 2010-01-01 | 2015-12-31 | 3530 | Steam and air conditioning supply | ordinary transforming activity | child | with true value//wood power | Current |  | ReferenceProduct | heat, district or industrial, other than natural gas | MJ | not mft | allocatable product
ba318af0-8a26-42c5-ba7d-b15a6949137a | heat and power co-generation, wood chips, 6667 kW | BG | 2010-01-01 | 2015-12-31 | 3530 | Steam and air conditioning supply | ordinary transforming activity | child | with true value//wood power | Current |  | ByProduct | electricity, high voltage | kWh | not mft | allocatable product
ba318af0-8a26-42c5-ba7d-b15a6949137a | heat and power co-generation, wood chips, 6667 kW | BG | 2010-01-01 | 2015-12-31 | 3530 | Steam and air conditioning supply | ordinary transforming activity | child | with true value//wood power | Current |  | ByProduct | wastewater, average | m3 | mft | Waste
ba318af0-8a26-42c5-ba7d-b15a6949137a | heat and power co-generation, wood chips, 6667 kW | BG | 2010-01-01 | 2015-12-31 | 3530 | Steam and air conditioning supply | ordinary transforming activity | child | with true value//wood power | Current |  | ByProduct | waste mineral oil | kg | mft | Waste
ba318af0-8a26-42c5-ba7d-b15a6949137a | heat and power co-generation, wood chips, 6667 kW | BG | 2010-01-01 | 2015-12-31 | 3530 | Steam and air conditioning supply | ordinary transforming activity | child | with true value//wood power | Current |  | ByProduct | municipal solid waste | kg | mft | Waste
ba318af0-8a26-42c5-ba7d-b15a6949137a | heat and power co-generation, wood chips, 6667 kW | BG | 2010-01-01 | 2015-12-31 | 3530 | Steam and air conditioning supply | ordinary transforming activity | child | with true value//wood power | Current |  | ByProduct | wood ash mixture, pure | kg | mft | Waste
ba371bf5-51c9-4553-8384-1212f5ed16ed | market for sawnwood, lath, softwood, dried (u=10%), planed | GLO | 2011-01-01 | 2013-12-31 | 1610 | Sawmilling and planing of wood | market activity |  |  | Undefined | no | ReferenceProduct | sawnwood, lath, softwood, dried (u=10%), planed | m3 | not mft | allocatable product
ba38e7d9-8e77-4033-94b7-bba4e71ae109 | nuclear power plant construction, pressure water reactor 1000MW | FR | 1979-01-01 | 2002-12-31 | 4220a | Construction of utility projects for electricity production, except for liquid fuels | ordinary transforming activity |  | ConvertedDataset | Current |  | ReferenceProduct | nuclear power plant, pressure water reactor 1000MW | unit | not mft | allocatable product
ba38e7d9-8e77-4033-94b7-bba4e71ae109 | nuclear power plant construction, pressure water reactor 1000MW | FR | 1979-01-01 | 2002-12-31 | 4220a | Construction of utility projects for electricity production, except for liquid fuels | ordinary transforming activity |  | ConvertedDataset | Current |  | ByProduct | inert waste, for final disposal | kg | mft | Waste
ba39590c-eb67-4385-a204-c2ffab757ea7 | heat production, wood chips from industry, at furnace 50kW, state-of-the-art 2014 | GLO | 2014-01-01 | 2014-12-31 | 3530 | Steam and air conditioning supply | ordinary transforming activity |  |  | Modern |  | ReferenceProduct | heat, central or small-scale, other than natural gas | MJ | not mft | allocatable product
ba39590c-eb67-4385-a204-c2ffab757ea7 | heat production, wood chips from industry, at furnace 50kW, state-of-the-art 2014 | GLO | 2014-01-01 | 2014-12-31 | 3530 | Steam and air conditioning supply | ordinary transforming activity |  |  | Modern |  | ByProduct | wood ash mixture, pure | kg | mft | Waste
ba3977a4-d37d-4fc1-9a18-48cc0bd46fad | cement cast plaster floor production | CH | 1997-01-01 | 2001-12-31 | 2395 | Manufacture of articles of concrete, cement and plaster | ordinary transforming activity |  | ConvertedDataset | Current |  | ReferenceProduct | cement cast plaster floor | kg | not mft | allocatable product
ba3e71b6-b9c5-4cd7-bcdd-4854d40127e0 | concrete production, for drilled piles, with cement CEM I | CH | 2013-01-01 | 2013-12-31 | 2395 | Manufacture of articles of concrete, cement and plaster | ordinary transforming activity |  |  | Current |  | ReferenceProduct | concrete, for de-icing salt contact | m3 | not mft | allocatable product
ba3e71b6-b9c5-4cd7-bcdd-4854d40127e0 | concrete production, for drilled piles, with cement CEM I | CH | 2013-01-01 | 2013-12-31 | 2395 | Manufacture of articles of concrete, cement and plaster | ordinary transforming activity |  |  | Current |  | ByProduct | municipal solid waste | kg | mft | Waste
ba3e71b6-b9c5-4cd7-bcdd-4854d40127e0 | concrete production, for drilled piles, with cement CEM I | CH | 2013-01-01 | 2013-12-31 | 2395 | Manufacture of articles of concrete, cement and plaster | ordinary transforming activity |  |  | Current |  | ByProduct | waste concrete | kg | mft | Waste
ba445224-f9eb-4e45-8831-bac35c62f8ef | treatment of municipal solid waste, incineration | NL | 2006-01-01 | 2012-12-31 | 3821 | Treatment and disposal of non-hazardous waste | ordinary transforming activity | child |  | Current |  | ReferenceProduct | municipal solid waste | kg | mft | Waste
ba445224-f9eb-4e45-8831-bac35c62f8ef | treatment of municipal solid waste, incineration | NL | 2006-01-01 | 2012-12-31 | 3821 | Treatment and disposal of non-hazardous waste | ordinary transforming activity | child |  | Current |  | ByProduct | copper scrap, sorted, pressed | kg | mft | Recyclable
ba445224-f9eb-4e45-8831-bac35c62f8ef | treatment of municipal solid waste, incineration | NL | 2006-01-01 | 2012-12-31 | 3821 | Treatment and disposal of non-hazardous waste | ordinary transforming activity | child |  | Current |  | ByProduct | electricity, for reuse in municipal waste incineration only | kWh | not mft | allocatable product
ba445224-f9eb-4e45-8831-bac35c62f8ef | treatment of municipal solid waste, incineration | NL | 2006-01-01 | 2012-12-31 | 3821 | Treatment and disposal of non-hazardous waste | ordinary transforming activity | child |  | Current |  | ByProduct | aluminium scrap, post-consumer, prepared for melting | kg | mft | Recyclable
ba445224-f9eb-4e45-8831-bac35c62f8ef | treatment of municipal solid waste, incineration | NL | 2006-01-01 | 2012-12-31 | 3821 | Treatment and disposal of non-hazardous waste | ordinary transforming activity | child |  | Current |  | ByProduct | waste cement, hydrated | kg | mft | Waste
ba445224-f9eb-4e45-8831-bac35c62f8ef | treatment of municipal solid waste, incineration | NL | 2006-01-01 | 2012-12-31 | 3821 | Treatment and disposal of non-hazardous waste | ordinary transforming activity | child |  | Current |  | ByProduct | iron scrap, sorted, pressed | kg | not mft | Recyclable
ba445224-f9eb-4e45-8831-bac35c62f8ef | treatment of municipal solid waste, incineration | NL | 2006-01-01 | 2012-12-31 | 3821 | Treatment and disposal of non-hazardous waste | ordinary transforming activity | child |  | Current |  | ByProduct | heat, for reuse in municipal waste incineration only | MJ | not mft | allocatable product
ba45f318-b9ce-4e13-8b91-afb466fdaa25 | acetylene production | GLO | 1991-01-01 | 2003-12-31 | 2011 | Manufacture of basic chemicals | ordinary transforming activity |  | ConvertedDataset | Current |  | ReferenceProduct | acetylene | kg | not mft | allocatable product
ba47295d-73ca-43f6-8b0f-5c33c8622eb5 | electricity production, wind, 1-3MW turbine, offshore | NO | 2000-01-01 | 2015-12-31 | 3510 | Electric power generation, transmission and distribution | ordinary transforming activity | child | wind power | Modern |  | ReferenceProduct | electricity, high voltage | kWh | not mft | allocatable product
ba47295d-73ca-43f6-8b0f-5c33c8622eb5 | electricity production, wind, 1-3MW turbine, offshore | NO | 2000-01-01 | 2015-12-31 | 3510 | Electric power generation, transmission and distribution | ordinary transforming activity | child | wind power | Modern |  | ByProduct | waste mineral oil | kg | mft | Waste
ba5682f8-217c-456b-bac3-1de3cd9b9acf | market for waste packaging paper | GLO | 1994-01-01 | 2000-12-31 | 3821 | Treatment and disposal of non-hazardous waste | market activity |  |  | Undefined | no | ReferenceProduct | waste packaging paper | kg | mft | Recyclable
ba57bf56-9554-462c-a779-3a501b877fe8 | rosin size production, for paper production | RER | 2000-01-01 | 2000-12-31 | 2029 | Manufacture of other chemical products n.e.c. | ordinary transforming activity |  | ConvertedDataset | Current |  | ReferenceProduct | rosin size, for paper production | kg | not mft | allocatable product
ba5fc4d7-de37-49c6-9fa4-9b2c10ceec53 | treatment of wastewater from particle board production, capacity 5E9l/year | RER | 2012-01-01 | 2012-12-31 | 3700 | Sewerage | ordinary transforming activity |  | Treatment | Current |  | ReferenceProduct | wastewater from particle board production | m3 | mft | Waste
ba5fc4d7-de37-49c6-9fa4-9b2c10ceec53 | treatment of wastewater from particle board production, capacity 5E9l/year | RER | 2012-01-01 | 2012-12-31 | 3700 | Sewerage | ordinary transforming activity |  | Treatment | Current |  | ByProduct | waste cement, hydrated | kg | mft | Waste
ba5fc4d7-de37-49c6-9fa4-9b2c10ceec53 | treatment of wastewater from particle board production, capacity 5E9l/year | RER | 2012-01-01 | 2012-12-31 | 3700 | Sewerage | ordinary transforming activity |  | Treatment | Current |  | ByProduct | waste graphical paper | kg | mft | Waste
ba5fc4d7-de37-49c6-9fa4-9b2c10ceec53 | treatment of wastewater from particle board production, capacity 5E9l/year | RER | 2012-01-01 | 2012-12-31 | 3700 | Sewerage | ordinary transforming activity |  | Treatment | Current |  | ByProduct | waste plastic, mixture | kg | mft | Waste
ba6ce6e4-48ea-42be-be07-6a873c62b02d | electricity production, nuclear, pressure water reactor | BG | 1990-01-01 | 2015-12-31 | 3510 | Electric power generation, transmission and distribution | ordinary transforming activity | child | nuclear power | Modern |  | ReferenceProduct | electricity, high voltage | kWh | not mft | allocatable product
ba6ce6e4-48ea-42be-be07-6a873c62b02d | electricity production, nuclear, pressure water reactor | BG | 1990-01-01 | 2015-12-31 | 3510 | Electric power generation, transmission and distribution | ordinary transforming activity | child | nuclear power | Modern |  | ByProduct | hazardous waste, for incineration | kg | mft | Waste
ba6ce6e4-48ea-42be-be07-6a873c62b02d | electricity production, nuclear, pressure water reactor | BG | 1990-01-01 | 2015-12-31 | 3510 | Electric power generation, transmission and distribution | ordinary transforming activity | child | nuclear power | Modern |  | ByProduct | waste mineral oil | kg | mft | Waste
ba6ce6e4-48ea-42be-be07-6a873c62b02d | electricity production, nuclear, pressure water reactor | BG | 1990-01-01 | 2015-12-31 | 3510 | Electric power generation, transmission and distribution | ordinary transforming activity | child | nuclear power | Modern |  | ByProduct | low level radioactive waste | m3 | mft | Waste
ba6ce6e4-48ea-42be-be07-6a873c62b02d | electricity production, nuclear, pressure water reactor | BG | 1990-01-01 | 2015-12-31 | 3510 | Electric power generation, transmission and distribution | ordinary transforming activity | child | nuclear power | Modern |  | ByProduct | low level radioactive waste for final repository | m3 | mft | Waste
ba6ce6e4-48ea-42be-be07-6a873c62b02d | electricity production, nuclear, pressure water reactor | BG | 1990-01-01 | 2015-12-31 | 3510 | Electric power generation, transmission and distribution | ordinary transforming activity | child | nuclear power | Modern |  | ByProduct | spent nuclear fuel | kg | mft | Waste
ba6ce6e4-48ea-42be-be07-6a873c62b02d | electricity production, nuclear, pressure water reactor | BG | 1990-01-01 | 2015-12-31 | 3510 | Electric power generation, transmission and distribution | ordinary transforming activity | child | nuclear power | Modern |  | ByProduct | fly ash and scrubber sludge | kg | mft | Waste
ba7091ea-9233-4fdc-a899-932d219a74a1 | insulation spiral-seam duct production, rockwool, DN 400, 30 mm | GLO | 2003-01-01 | 2003-12-31 | 2819 | Manufacture of other general-purpose machinery | ordinary transforming activity |  | ConvertedDataset | Current |  | ReferenceProduct | insulation spiral-seam duct, rockwool, DN 400, 30 mm | m | not mft | allocatable product
ba7091ea-9233-4fdc-a899-932d219a74a1 | insulation spiral-seam duct production, rockwool, DN 400, 30 mm | GLO | 2003-01-01 | 2003-12-31 | 2819 | Manufacture of other general-purpose machinery | ordinary transforming activity |  | ConvertedDataset | Current |  | ByProduct | inert waste, for final disposal | kg | mft | Waste
ba74f62a-33e0-4ce8-8b8c-81614fd31e15 | heat and power co-generation unit construction, organic Rankine cycle, 1400kW thermal, building | CH | 2000-01-01 | 2001-12-31 | 4100 | Construction of buildings | ordinary transforming activity |  | ConvertedDataset | Current |  | ReferenceProduct | heat and power co-generation unit, organic Rankine cycle, 1400kW thermal, building | unit | not mft | allocatable product
ba74f62a-33e0-4ce8-8b8c-81614fd31e15 | heat and power co-generation unit construction, organic Rankine cycle, 1400kW thermal, building | CH | 2000-01-01 | 2001-12-31 | 4100 | Construction of buildings | ordinary transforming activity |  | ConvertedDataset | Current |  | ByProduct | waste paint on wood | kg | mft | Waste
ba74f62a-33e0-4ce8-8b8c-81614fd31e15 | heat and power co-generation unit construction, organic Rankine cycle, 1400kW thermal, building | CH | 2000-01-01 | 2001-12-31 | 4100 | Construction of buildings | ordinary transforming activity |  | ConvertedDataset | Current |  | ByProduct | waste concrete gravel | kg | mft | Waste
ba74f62a-33e0-4ce8-8b8c-81614fd31e15 | heat and power co-generation unit construction, organic Rankine cycle, 1400kW thermal, building | CH | 2000-01-01 | 2001-12-31 | 4100 | Construction of buildings | ordinary transforming activity |  | ConvertedDataset | Current |  | ByProduct | iron scrap, unsorted | kg | not mft | Recyclable
ba74f62a-33e0-4ce8-8b8c-81614fd31e15 | heat and power co-generation unit construction, organic Rankine cycle, 1400kW thermal, building | CH | 2000-01-01 | 2001-12-31 | 4100 | Construction of buildings | ordinary transforming activity |  | ConvertedDataset | Current |  | ByProduct | waste wood, untreated | kg | mft | Waste
ba74f62a-33e0-4ce8-8b8c-81614fd31e15 | heat and power co-generation unit construction, organic Rankine cycle, 1400kW thermal, building | CH | 2000-01-01 | 2001-12-31 | 4100 | Construction of buildings | ordinary transforming activity |  | ConvertedDataset | Current |  | ByProduct | waste reinforced concrete | kg | mft | Waste
ba74f62a-33e0-4ce8-8b8c-81614fd31e15 | heat and power co-generation unit construction, organic Rankine cycle, 1400kW thermal, building | CH | 2000-01-01 | 2001-12-31 | 4100 | Construction of buildings | ordinary transforming activity |  | ConvertedDataset | Current |  | ByProduct | waste mineral wool | kg | mft | Waste
ba77f536-0596-4ecd-9c2d-87a9f9778f33 | market for waste refinery gas | GLO | 2011-01-01 | 2011-12-31 | 1920 | Manufacture of refined petroleum products | market activity |  | ConvertedDataset | Undefined | no | ReferenceProduct | waste refinery gas | MJ | mft | Waste
ba7b6ae8-7a26-4f31-9bf3-2dd0b8ceab0d | sodium sulfite production | RER | 2010-01-01 | 2010-12-31 | 2011 | Manufacture of basic chemicals | ordinary transforming activity |  |  | Current |  | ReferenceProduct | sodium sulfite | kg | not mft | allocatable product
ba7e4e7e-c36b-454e-b5ca-8ecbb2bb38aa | electricity production, photovoltaic, 570kWp open ground installation, multi-Si | MX | 2008-01-01 | 2015-12-31 | 3510b | Electric power generation, photovoltaic | ordinary transforming activity | child | single enterprise data//photovoltaic power | Current |  | ReferenceProduct | electricity, low voltage | kWh | not mft | allocatable product
ba7e4e7e-c36b-454e-b5ca-8ecbb2bb38aa | electricity production, photovoltaic, 570kWp open ground installation, multi-Si | MX | 2008-01-01 | 2015-12-31 | 3510b | Electric power generation, photovoltaic | ordinary transforming activity | child | single enterprise data//photovoltaic power | Current |  | ByProduct | wastewater, from residence | m3 | mft | Waste
ba80c0cd-f3f6-46f8-b08d-fabbe3245632 | electricity production, natural gas, conventional power plant | GLO | 1990-01-01 | 2015-12-31 | 3510 | Electric power generation, transmission and distribution | ordinary transforming activity | parent | fossil fuels//natural gas power | Current |  | ReferenceProduct | electricity, high voltage | kWh | not mft | allocatable product
ba80c0cd-f3f6-46f8-b08d-fabbe3245632 | electricity production, natural gas, conventional power plant | GLO | 1990-01-01 | 2015-12-31 | 3510 | Electric power generation, transmission and distribution | ordinary transforming activity | parent | fossil fuels//natural gas power | Current |  | ByProduct | residue from cooling tower | kg | mft | Waste
ba8918e6-9f4e-4d12-b5df-f401bdf35f04 | stone groundwood pulp production | RER | 1993-01-01 | 2000-12-31 | 1701 | Manufacture of pulp, paper and paperboard | ordinary transforming activity |  | ConvertedDataset | Current |  | ReferenceProduct | stone groundwood pulp | kg | not mft | allocatable product
ba8918e6-9f4e-4d12-b5df-f401bdf35f04 | stone groundwood pulp production | RER | 1993-01-01 | 2000-12-31 | 1701 | Manufacture of pulp, paper and paperboard | ordinary transforming activity |  | ConvertedDataset | Current |  | ByProduct | waste plastic, mixture | kg | mft | Waste
ba8918e6-9f4e-4d12-b5df-f401bdf35f04 | stone groundwood pulp production | RER | 1993-01-01 | 2000-12-31 | 1701 | Manufacture of pulp, paper and paperboard | ordinary transforming activity |  | ConvertedDataset | Current |  | ByProduct | scrap steel | kg | mft | Waste
ba8918e6-9f4e-4d12-b5df-f401bdf35f04 | stone groundwood pulp production | RER | 1993-01-01 | 2000-12-31 | 1701 | Manufacture of pulp, paper and paperboard | ordinary transforming activity |  | ConvertedDataset | Current |  | ByProduct | waste wood, untreated | kg | mft | Waste
ba8918e6-9f4e-4d12-b5df-f401bdf35f04 | stone groundwood pulp production | RER | 1993-01-01 | 2000-12-31 | 1701 | Manufacture of pulp, paper and paperboard | ordinary transforming activity |  | ConvertedDataset | Current |  | ByProduct | waste textile, soiled | kg | mft | Waste
ba8918e6-9f4e-4d12-b5df-f401bdf35f04 | stone groundwood pulp production | RER | 1993-01-01 | 2000-12-31 | 1701 | Manufacture of pulp, paper and paperboard | ordinary transforming activity |  | ConvertedDataset | Current |  | ByProduct | wood ash mixture, pure | kg | mft | Waste
ba8918e6-9f4e-4d12-b5df-f401bdf35f04 | stone groundwood pulp production | RER | 1993-01-01 | 2000-12-31 | 1701 | Manufacture of pulp, paper and paperboard | ordinary transforming activity |  | ConvertedDataset | Current |  | ByProduct | waste graphical paper | kg | mft | Waste
ba8918e6-9f4e-4d12-b5df-f401bdf35f04 | stone groundwood pulp production | RER | 1993-01-01 | 2000-12-31 | 1701 | Manufacture of pulp, paper and paperboard | ordinary transforming activity |  | ConvertedDataset | Current |  | ByProduct | municipal solid waste | kg | mft | Waste
ba91f4de-2582-442c-9b63-dd36036117fa | market for rye seed, organic, for sowing | GLO | 2011-01-01 | 2011-12-31 | 0164 | Seed processing for propagation | market activity |  | ConvertedDataset | Undefined | no | ReferenceProduct | rye seed, organic, for sowing | kg | not mft | allocatable product
ba93213d-d724-430b-8a74-485bf6af0571 | sawnwood production, hardwood, raw, dried (u=20%) | GLO | 2014-01-01 | 2014-12-31 | 1610 | Sawmilling and planing of wood | ordinary transforming activity | parent |  | Current |  | ReferenceProduct | sawnwood, hardwood, raw, dried (u=20%) | m3 | not mft | allocatable product
ba99018e-54d6-47f7-ac84-ee27b9f17a74 | market for steel, unalloyed | GLO | 2011-01-01 | 2011-12-31 | 2410 | Manufacture of basic iron and steel | market activity |  | ConvertedDataset | Undefined | no | ReferenceProduct | steel, unalloyed | kg | not mft | allocatable product
baa1d5a9-4f70-4fdb-b96b-e46223382ade | sowing | CH | 1991-01-01 | 2002-12-31 | 0161 | Support activities for crop production | ordinary transforming activity |  | ConvertedDataset | Current |  | ReferenceProduct | sowing | ha | not mft | allocatable product
baa32902-3db6-41ad-b5c6-ef9635dc39dc | market for tetraethyl orthosilicate | GLO | 2013-01-01 | 2013-12-31 | 2011 | Manufacture of basic chemicals | market activity |  |  | Undefined | no | ReferenceProduct | tetraethyl orthosilicate | kg | not mft | allocatable product
baa6ffeb-b4d7-4039-99dd-c2d0be6a5d18 | power sawing, with catalytic converter | GLO | 1993-01-01 | 2001-12-31 | 1610 | Sawmilling and planing of wood | ordinary transforming activity |  | ConvertedDataset | Outdated |  | ReferenceProduct | power sawing, with catalytic converter | hour | not mft | allocatable product
baae3e3d-0089-41f7-b94e-dff61a3f2a20 | cadmium sulfide production, semiconductor-grade | US | 1981-01-01 | 1999-12-31 | 2011 | Manufacture of basic chemicals | ordinary transforming activity |  | ConvertedDataset | Current |  | ReferenceProduct | cadmium sulfide, semiconductor-grade | kg | not mft | allocatable product
bab23b3d-b6ad-49ce-a1f2-0bbc61f1296c | treatment of waste reinforced plasterboard, sorting plant | CH | 1994-01-01 | 2002-12-31 | 3830 | Materials recovery | ordinary transforming activity |  | Treatment//ConvertedDataset | Current |  | ReferenceProduct | waste reinforced plasterboard | kg | mft | Waste
bab23b3d-b6ad-49ce-a1f2-0bbc61f1296c | treatment of waste reinforced plasterboard, sorting plant | CH | 1994-01-01 | 2002-12-31 | 3830 | Materials recovery | ordinary transforming activity |  | Treatment//ConvertedDataset | Current |  | ByProduct | waste paperboard | kg | mft | Waste
bab23b3d-b6ad-49ce-a1f2-0bbc61f1296c | treatment of waste reinforced plasterboard, sorting plant | CH | 1994-01-01 | 2002-12-31 | 3830 | Materials recovery | ordinary transforming activity |  | Treatment//ConvertedDataset | Current |  | ByProduct | waste gypsum | kg | mft | Waste
bab8e629-321d-4c51-9e9b-2a4f6edc9281 | polybutadiene production | GLO | 2001-01-01 | 2002-12-31 | 2013 | Manufacture of plastics and synthetic rubber in primary forms | ordinary transforming activity |  | ConvertedDataset | Current |  | ReferenceProduct | polybutadiene | kg | not mft | allocatable product
bab8e629-321d-4c51-9e9b-2a4f6edc9281 | polybutadiene production | GLO | 2001-01-01 | 2002-12-31 | 2013 | Manufacture of plastics and synthetic rubber in primary forms | ordinary transforming activity |  | ConvertedDataset | Current |  | ByProduct | spoil from hard coal mining | kg | mft | Waste
bab8e629-321d-4c51-9e9b-2a4f6edc9281 | polybutadiene production | GLO | 2001-01-01 | 2002-12-31 | 2013 | Manufacture of plastics and synthetic rubber in primary forms | ordinary transforming activity |  | ConvertedDataset | Current |  | ByProduct | municipal solid waste | kg | mft | Waste
bab8e629-321d-4c51-9e9b-2a4f6edc9281 | polybutadiene production | GLO | 2001-01-01 | 2002-12-31 | 2013 | Manufacture of plastics and synthetic rubber in primary forms | ordinary transforming activity |  | ConvertedDataset | Current |  | ByProduct | waste wood, untreated | kg | mft | Waste
bab8e629-321d-4c51-9e9b-2a4f6edc9281 | polybutadiene production | GLO | 2001-01-01 | 2002-12-31 | 2013 | Manufacture of plastics and synthetic rubber in primary forms | ordinary transforming activity |  | ConvertedDataset | Current |  | ByProduct | average incineration residue | kg | mft | Waste
bab8e629-321d-4c51-9e9b-2a4f6edc9281 | polybutadiene production | GLO | 2001-01-01 | 2002-12-31 | 2013 | Manufacture of plastics and synthetic rubber in primary forms | ordinary transforming activity |  | ConvertedDataset | Current |  | ByProduct | hazardous waste, for incineration | kg | mft | Waste
bab8e629-321d-4c51-9e9b-2a4f6edc9281 | polybutadiene production | GLO | 2001-01-01 | 2002-12-31 | 2013 | Manufacture of plastics and synthetic rubber in primary forms | ordinary transforming activity |  | ConvertedDataset | Current |  | ByProduct | decommissioned chemical production facilities | kg | mft | Waste
bab8e629-321d-4c51-9e9b-2a4f6edc9281 | polybutadiene production | GLO | 2001-01-01 | 2002-12-31 | 2013 | Manufacture of plastics and synthetic rubber in primary forms | ordinary transforming activity |  | ConvertedDataset | Current |  | ByProduct | waste plastic, mixture | kg | mft | Waste
bab8e629-321d-4c51-9e9b-2a4f6edc9281 | polybutadiene production | GLO | 2001-01-01 | 2002-12-31 | 2013 | Manufacture of plastics and synthetic rubber in primary forms | ordinary transforming activity |  | ConvertedDataset | Current |  | ByProduct | coal slurry | kg | mft | Waste
bab9e62e-3d66-4ad3-936e-c7aae794d92a | photovoltaic slanted-roof installation, 3kWp, single-Si, panel, mounted, on roof | GLO | 2008-01-01 | 2008-12-31 | 2610 | Manufacture of electronic components and boards | ordinary transforming activity |  | photovoltaic power//infrastructure | Current |  | ReferenceProduct | photovoltaic slanted-roof installation, 3kWp, single-Si, panel, mounted, on roof | unit | not mft | allocatable product
bac1271b-ab85-4843-9e61-4f64454036ff | electricity voltage transformation from high to medium voltage, aluminium industry | CN | 2012-01-01 | 2012-12-31 | 3510 | Electric power generation, transmission and distribution | ordinary transforming activity | child | electricity, primary aluminium industry | Current |  | ReferenceProduct | electricity, medium voltage, aluminium industry | kWh | not mft | allocatable product
bac2e6f7-c04f-4806-9d29-fc0f767bb887 | market for composting facility, open | GLO | 2011-01-01 | 2011-12-31 | 4290 | Construction of other civil engineering projects | market activity |  | ConvertedDataset | Undefined | no | ReferenceProduct | composting facility, open | unit | not mft | allocatable product
bac525db-79c3-437b-ad1f-a0bfebabe6ee | train production, passenger, regional | CH | 2000-01-01 | 2000-12-31 | 3020 | Manufacture of railway locomotives and rolling stock | ordinary transforming activity |  |  | Current |  | ReferenceProduct | train, passenger, regional | unit | not mft | allocatable product
bac525db-79c3-437b-ad1f-a0bfebabe6ee | train production, passenger, regional | CH | 2000-01-01 | 2000-12-31 | 3020 | Manufacture of railway locomotives and rolling stock | ordinary transforming activity |  |  | Current |  | ByProduct | used train, passenger, regional | unit | mft | Waste
bac54a07-f214-4d4e-8995-99f25f79b74b | transport, freight, lorry with refrigeration machine, 7.5-16 ton, EURO5, R134a refrigerant, cooling | GLO | 2010-01-01 | 2014-12-31 | 4923 | Freight transport by road | ordinary transforming activity |  |  | Modern |  | ReferenceProduct | transport, freight, lorry with refrigeration machine, 7.5-16 ton, EURO5, R134a refrigerant, cooling | metric ton*km | not mft | allocatable product
bac54a07-f214-4d4e-8995-99f25f79b74b | transport, freight, lorry with refrigeration machine, 7.5-16 ton, EURO5, R134a refrigerant, cooling | GLO | 2010-01-01 | 2014-12-31 | 4923 | Freight transport by road | ordinary transforming activity |  |  | Modern |  | ByProduct | road wear emissions, lorry | kg | mft | Waste
bac54a07-f214-4d4e-8995-99f25f79b74b | transport, freight, lorry with refrigeration machine, 7.5-16 ton, EURO5, R134a refrigerant, cooling | GLO | 2010-01-01 | 2014-12-31 | 4923 | Freight transport by road | ordinary transforming activity |  |  | Modern |  | ByProduct | tyre wear emissions, lorry | kg | mft | Waste
bac54a07-f214-4d4e-8995-99f25f79b74b | transport, freight, lorry with refrigeration machine, 7.5-16 ton, EURO5, R134a refrigerant, cooling | GLO | 2010-01-01 | 2014-12-31 | 4923 | Freight transport by road | ordinary transforming activity |  |  | Modern |  | ByProduct | brake wear emissions, lorry | kg | mft | Waste
baca8721-b3af-4b8b-8d75-46d3339e2c00 | market for trellis system, wooden poles, soft wood, tar impregnated | GLO | 2010-01-01 | 2010-12-31 | 4100 | Construction of buildings | market activity |  |  | Undefined | no | ReferenceProduct | trellis system, wooden poles, soft wood, tar impregnated | ha | not mft | allocatable product
bad896f0-3156-4526-81c0-0768e450abfa | market for photovoltaic mounting system, for facade installation | GLO | 2011-01-01 | 2011-12-31 | 4390 | Other specialized construction activities | market activity |  | ConvertedDataset | Undefined | no | ReferenceProduct | photovoltaic mounting system, for facade installation | m2 | not mft | allocatable product
bade4433-0b77-4793-a3ea-8ab4a430bbb1 | market for liquid packaging board container | GLO | 2011-01-01 | 2011-12-31 | 1702 | Manufacture of corrugated paper and paperboard and of containers of paper a | market activity |  | ConvertedDataset | Undefined | no | ReferenceProduct | liquid packaging board container | kg | not mft | allocatable product
bae68d97-3bde-4b04-8c17-9bf7c1ce513a | wood chipping, industrial residual wood, stationary electric chipper | RER | 1996-01-01 | 2002-12-31 | 1610 | Sawmilling and planing of wood | ordinary transforming activity |  | ConvertedDataset | Current |  | ReferenceProduct | wood chipping, industrial residual wood, stationary electric chipper | kg | not mft | allocatable product
bae75c6a-dcc0-4942-8ae2-181e95ff040c | polyethylene terephthalate production, granulate, bottle grade | RER | 1999-01-01 | 2000-12-31 | 2013 | Manufacture of plastics and synthetic rubber in primary forms | ordinary transforming activity |  | ConvertedDataset | Current |  | ReferenceProduct | polyethylene terephthalate, granulate, bottle grade | kg | not mft | allocatable product
bae75c6a-dcc0-4942-8ae2-181e95ff040c | polyethylene terephthalate production, granulate, bottle grade | RER | 1999-01-01 | 2000-12-31 | 2013 | Manufacture of plastics and synthetic rubber in primary forms | ordinary transforming activity |  | ConvertedDataset | Current |  | ByProduct | municipal solid waste | kg | mft | Waste
bae75c6a-dcc0-4942-8ae2-181e95ff040c | polyethylene terephthalate production, granulate, bottle grade | RER | 1999-01-01 | 2000-12-31 | 2013 | Manufacture of plastics and synthetic rubber in primary forms | ordinary transforming activity |  | ConvertedDataset | Current |  | ByProduct | hazardous waste, for underground deposit | kg | mft | Waste
bae75c6a-dcc0-4942-8ae2-181e95ff040c | polyethylene terephthalate production, granulate, bottle grade | RER | 1999-01-01 | 2000-12-31 | 2013 | Manufacture of plastics and synthetic rubber in primary forms | ordinary transforming activity |  | ConvertedDataset | Current |  | ByProduct | waste plastic, mixture | kg | mft | Waste
bae75c6a-dcc0-4942-8ae2-181e95ff040c | polyethylene terephthalate production, granulate, bottle grade | RER | 1999-01-01 | 2000-12-31 | 2013 | Manufacture of plastics and synthetic rubber in primary forms | ordinary transforming activity |  | ConvertedDataset | Current |  | ByProduct | average incineration residue | kg | mft | Waste
bae9a7ba-d0db-495a-ac37-06a3fb84447f | ethoxylated alcohol (AE7) production, petrochemical | GLO | 1992-01-01 | 1995-12-31 | 2023 | Manufacture of soap and detergents, cleaning and polishing preparations, pe | ordinary transforming activity |  | ConvertedDataset | Modern |  | ReferenceProduct | ethoxylated alcohol (AE7) | kg | not mft | allocatable product
baee42fa-4058-4446-be53-cdb4c2238c42 | market for compressed air, 800 kPa gauge | GLO | 2011-01-01 | 2011-12-31 | 2011 | Manufacture of basic chemicals | market activity |  | ConvertedDataset | Undefined | no | ReferenceProduct | compressed air, 800 kPa gauge | m3 | not mft | allocatable product
bb00f2e0-6c2f-40f5-9ed8-a80245379896 | market for methane, 96% by volume, from biogas, from high pressure network, at service station | GLO | 2011-01-01 | 2011-12-31 | 3520 | Manufacture of gas; distribution of gaseous fuels through mains | market activity |  | ConvertedDataset | Undefined | no | ReferenceProduct | methane, 96% by volume, from biogas, from high pressure network, at service station | kg | not mft | allocatable product
bb01a485-080d-4d2f-bd98-08c803668906 | pea seed production, for sowing | CH | 1999-01-01 | 2002-12-31 | 0164 | Seed processing for propagation | ordinary transforming activity |  |  | Current |  | ReferenceProduct | pea seed, for sowing | kg | not mft | allocatable product
bb0ed85b-359a-462d-a36c-046bc0d28bbc | sulfate pulp production, unbleached | RER | 1993-01-01 | 2000-12-31 | 1701 | Manufacture of pulp, paper and paperboard | ordinary transforming activity |  | ConvertedDataset | Current |  | ReferenceProduct | sulfate pulp | kg | not mft | allocatable product
bb0ed85b-359a-462d-a36c-046bc0d28bbc | sulfate pulp production, unbleached | RER | 1993-01-01 | 2000-12-31 | 1701 | Manufacture of pulp, paper and paperboard | ordinary transforming activity |  | ConvertedDataset | Current |  | ByProduct | waste textile, soiled | kg | mft | Waste
bb0ed85b-359a-462d-a36c-046bc0d28bbc | sulfate pulp production, unbleached | RER | 1993-01-01 | 2000-12-31 | 1701 | Manufacture of pulp, paper and paperboard | ordinary transforming activity |  | ConvertedDataset | Current |  | ByProduct | wood ash mixture, pure | kg | mft | Waste
bb0ed85b-359a-462d-a36c-046bc0d28bbc | sulfate pulp production, unbleached | RER | 1993-01-01 | 2000-12-31 | 1701 | Manufacture of pulp, paper and paperboard | ordinary transforming activity |  | ConvertedDataset | Current |  | ByProduct | waste wood, untreated | kg | mft | Waste
bb0ed85b-359a-462d-a36c-046bc0d28bbc | sulfate pulp production, unbleached | RER | 1993-01-01 | 2000-12-31 | 1701 | Manufacture of pulp, paper and paperboard | ordinary transforming activity |  | ConvertedDataset | Current |  | ByProduct | waste graphical paper | kg | mft | Waste
bb0ed85b-359a-462d-a36c-046bc0d28bbc | sulfate pulp production, unbleached | RER | 1993-01-01 | 2000-12-31 | 1701 | Manufacture of pulp, paper and paperboard | ordinary transforming activity |  | ConvertedDataset | Current |  | ByProduct | scrap steel | kg | mft | Waste
bb0ed85b-359a-462d-a36c-046bc0d28bbc | sulfate pulp production, unbleached | RER | 1993-01-01 | 2000-12-31 | 1701 | Manufacture of pulp, paper and paperboard | ordinary transforming activity |  | ConvertedDataset | Current |  | ByProduct | waste plastic, mixture | kg | mft | Waste
bb0ed85b-359a-462d-a36c-046bc0d28bbc | sulfate pulp production, unbleached | RER | 1993-01-01 | 2000-12-31 | 1701 | Manufacture of pulp, paper and paperboard | ordinary transforming activity |  | ConvertedDataset | Current |  | ByProduct | sludge from pulp and paper production | kg | mft | Waste
bb0ed85b-359a-462d-a36c-046bc0d28bbc | sulfate pulp production, unbleached | RER | 1993-01-01 | 2000-12-31 | 1701 | Manufacture of pulp, paper and paperboard | ordinary transforming activity |  | ConvertedDataset | Current |  | ByProduct | municipal solid waste | kg | mft | Waste
bb0ed85b-359a-462d-a36c-046bc0d28bbc | sulfate pulp production, unbleached | RER | 1993-01-01 | 2000-12-31 | 1701 | Manufacture of pulp, paper and paperboard | ordinary transforming activity |  | ConvertedDataset | Current |  | ByProduct | limestone residue | kg | mft | Waste
bb0ed85b-359a-462d-a36c-046bc0d28bbc | sulfate pulp production, unbleached | RER | 1993-01-01 | 2000-12-31 | 1701 | Manufacture of pulp, paper and paperboard | ordinary transforming activity |  | ConvertedDataset | Current |  | ByProduct | ash from paper production sludge | kg | mft | Waste
bb0ed85b-359a-462d-a36c-046bc0d28bbc | sulfate pulp production, unbleached | RER | 1993-01-01 | 2000-12-31 | 1701 | Manufacture of pulp, paper and paperboard | ordinary transforming activity |  | ConvertedDataset | Current |  | ByProduct | green liquor dregs | kg | mft | Waste
bb1099e6-3301-4668-8ec8-b4fb9428e5a0 | gold to generic market for precious metal for jewellery | GLO | 2005-01-01 | 2005-12-31 | 2420 | Manufacture of basic precious and other non-ferrous metals | ordinary transforming activity |  |  | Current |  | ReferenceProduct | precious metal for jewellery | m3 | not mft | allocatable product
bb14c6d5-2756-4ab8-9da4-5257d415b0f8 | treatment of lignite ash, opencast refill | AT | 1996-01-01 | 2000-12-31 | 3822 | Treatment and disposal of hazardous waste | ordinary transforming activity |  | Treatment//ConvertedDataset | Current |  | ReferenceProduct | lignite ash | kg | mft | Waste
bb18754e-b5d4-44cc-8e7a-83ca98c59e01 | locomotive production | RER | 1993-01-01 | 1993-12-31 | 3020 | Manufacture of railway locomotives and rolling stock | ordinary transforming activity |  |  | Current |  | ReferenceProduct | locomotive | unit | not mft | allocatable product
bb18754e-b5d4-44cc-8e7a-83ca98c59e01 | locomotive production | RER | 1993-01-01 | 1993-12-31 | 3020 | Manufacture of railway locomotives and rolling stock | ordinary transforming activity |  |  | Current |  | ByProduct | used locomotive | unit | mft | Waste
bb20736f-6e52-4127-9605-d1015a562728 | market for sanitary ceramics | GLO | 2011-01-01 | 2011-12-31 | 2392 | Manufacture of clay building materials | market activity |  | ConvertedDataset | Undefined | no | ReferenceProduct | sanitary ceramics | kg | not mft | allocatable product
bb2247d2-1880-44cb-98e8-63527ae43c4b | blasting | RER | 1990-01-01 | 2001-12-31 | 2029 | Manufacture of other chemical products n.e.c. | ordinary transforming activity |  | ConvertedDataset | Current |  | ReferenceProduct | blasting | kg | not mft | allocatable product
bb29ef51-5494-48cb-a9f4-504ffc68a0f4 | market for melon | GLO | 2010-01-01 | 2010-12-31 | 0113 | Growing of vegetables and melons, roots and tubers | market activity |  |  | Undefined | no | ReferenceProduct | melon | kg | not mft | allocatable product
bb29ef51-5494-48cb-a9f4-504ffc68a0f4 | market for melon | GLO | 2010-01-01 | 2010-12-31 | 0113 | Growing of vegetables and melons, roots and tubers | market activity |  |  | Undefined | no | ByProduct | biowaste | kg | mft | Waste
bb2ef2e4-f3cc-405c-b8de-f06386f8e88f | electricity production, hard coal | IE | 1980-01-01 | 2015-12-31 | 3510 | Electric power generation, transmission and distribution | ordinary transforming activity | child | hard coal power//fossil fuels//coal power | Modern |  | ReferenceProduct | electricity, high voltage | kWh | not mft | allocatable product
bb2ef2e4-f3cc-405c-b8de-f06386f8e88f | electricity production, hard coal | IE | 1980-01-01 | 2015-12-31 | 3510 | Electric power generation, transmission and distribution | ordinary transforming activity | child | hard coal power//fossil fuels//coal power | Modern |  | ByProduct | hard coal ash | kg | mft | Waste
bb2ef2e4-f3cc-405c-b8de-f06386f8e88f | electricity production, hard coal | IE | 1980-01-01 | 2015-12-31 | 3510 | Electric power generation, transmission and distribution | ordinary transforming activity | child | hard coal power//fossil fuels//coal power | Modern |  | ByProduct | residue from cooling tower | kg | mft | Waste
bb2f3b1d-5a49-4dfd-8e8e-a82113ddf2fc | clear-cutting, grassland to arable land, perennial crop | BE | 2010-01-01 | 2015-12-31 | 68 | Real estate activities | ordinary transforming activity |  | WFLDB | Current |  | ReferenceProduct | land tenure, arable land, measured as carbon net primary productivity, perennial crop | kg | not mft | allocatable product
bb3dd06a-dc85-403a-ad75-492e87cb9bd4 | road construction, company, internal | GLO | 1990-01-01 | 2000-12-31 | 4210 | Construction of roads and railways | ordinary transforming activity |  | ConvertedDataset | Current |  | ReferenceProduct | road, company, internal | m2*year | not mft | allocatable product
bb3fe0e4-8c64-4fd6-b590-7d2e2dfdd763 | market for fatty alcohol | GLO | 2011-01-01 | 2011-12-31 | 2011 | Manufacture of basic chemicals | market activity |  | ConvertedDataset | Undefined | no | ReferenceProduct | fatty alcohol | kg | not mft | allocatable product
bb4735b9-b172-4f77-9622-ca1b7f90cdeb | electricity production, wind, <1MW turbine, onshore | CN-NX | 2000-01-01 | 2015-12-31 | 3510 | Electric power generation, transmission and distribution | ordinary transforming activity | child | China//wind power | Modern |  | ReferenceProduct | electricity, high voltage | kWh | not mft | allocatable product
bb4735b9-b172-4f77-9622-ca1b7f90cdeb | electricity production, wind, <1MW turbine, onshore | CN-NX | 2000-01-01 | 2015-12-31 | 3510 | Electric power generation, transmission and distribution | ordinary transforming activity | child | China//wind power | Modern |  | ByProduct | waste mineral oil | kg | mft | Waste
bb4779fb-2b61-4efe-8145-6eebcc99fc3c | market for road | GLO | 2011-01-01 | 2011-12-31 | 4210 | Construction of roads and railways | market activity |  | ConvertedDataset | Undefined | no | ReferenceProduct | road | m*year | not mft | allocatable product
bb48c272-739f-40b2-97d2-fcb3fec2c10a | treatment of stalk, in wood heater 6kW | GLO | 2000-01-01 | 2001-12-31 | 3530 | Steam and air conditioning supply | ordinary transforming activity |  | ConvertedDataset | Current |  | ReferenceProduct | stalk | kg | mft | allocatable product
bb48c272-739f-40b2-97d2-fcb3fec2c10a | treatment of stalk, in wood heater 6kW | GLO | 2000-01-01 | 2001-12-31 | 3530 | Steam and air conditioning supply | ordinary transforming activity |  | ConvertedDataset | Current |  | ByProduct | wood ash mixture, pure | kg | mft | Waste
bb48c272-739f-40b2-97d2-fcb3fec2c10a | treatment of stalk, in wood heater 6kW | GLO | 2000-01-01 | 2001-12-31 | 3530 | Steam and air conditioning supply | ordinary transforming activity |  | ConvertedDataset | Current |  | ByProduct | heat, central or small-scale, other than natural gas | MJ | not mft | allocatable product
bb4d4c19-3f58-40c8-afe7-209225475a36 | silicon production, single crystal, Czochralski process, photovoltaics | GLO | 1992-01-01 | 2006-12-31 | 2011 | Manufacture of basic chemicals | ordinary transforming activity |  |  | Current |  | ReferenceProduct | silicon, single crystal, Czochralski process, photovoltaics | kg | not mft | allocatable product
bb4d4c19-3f58-40c8-afe7-209225475a36 | silicon production, single crystal, Czochralski process, photovoltaics | GLO | 1992-01-01 | 2006-12-31 | 2011 | Manufacture of basic chemicals | ordinary transforming activity |  |  | Current |  | ByProduct | waste, from silicon wafer production, inorganic | kg | mft | Waste
bb4d63d1-49e5-424a-b9a0-12562909c706 | electricity voltage transformation from high to medium voltage | SGCC | 2012-01-01 | 2012-12-31 | 3510 | Electric power generation, transmission and distribution | ordinary transforming activity | child |  | Current |  | ReferenceProduct | electricity, medium voltage | kWh | not mft | allocatable product
bb4f6b7b-11b6-423a-85b1-3df847285536 | clear-cutting, primary forest to arable land, perennial crop | MY | 2010-01-01 | 2015-12-31 | 68 | Real estate activities | ordinary transforming activity |  | WFLDB | Current |  | ReferenceProduct | land tenure, arable land, measured as carbon net primary productivity, perennial crop | kg | not mft | allocatable product
bb572ed3-8c9f-46b6-8d45-4b094e709374 | butyl acetate production | RER | 1991-01-01 | 2006-12-31 | 2011 | Manufacture of basic chemicals | ordinary transforming activity |  | ConvertedDataset | Current |  | ReferenceProduct | butyl acetate | kg | not mft | allocatable product
bb59b275-b002-411d-b906-e295ea6124e2 | soybean production | BR | 2001-01-01 | 2006-12-31 | 0111 | Growing of cereals (except rice), leguminous crops and oil seeds | ordinary transforming activity |  |  | Current |  | ReferenceProduct | soybean | kg | not mft | allocatable product
bb6cfcc9-9eff-40c2-a2c0-aac70c519964 | electricity, high voltage, import from BG | RO | 2012-01-01 | 2012-12-31 | 3510 | Electric power generation, transmission and distribution | ordinary transforming activity |  |  | Current |  | ReferenceProduct | electricity, high voltage | kWh | not mft | allocatable product
bb750afb-1ee0-4201-bdb5-9522284eeb59 | electricity production, wind, >3MW turbine, onshore | CN-LN | 2012-01-01 | 2012-12-31 | 3510 | Electric power generation, transmission and distribution | ordinary transforming activity | child | China//wind power | Modern |  | ReferenceProduct | electricity, high voltage | kWh | not mft | allocatable product
bb750afb-1ee0-4201-bdb5-9522284eeb59 | electricity production, wind, >3MW turbine, onshore | CN-LN | 2012-01-01 | 2012-12-31 | 3510 | Electric power generation, transmission and distribution | ordinary transforming activity | child | China//wind power | Modern |  | ByProduct | waste mineral oil | kg | mft | Waste
bb82c5cc-2f8a-42bd-9410-9a910d56a672 | market for molybdenite | GLO | 1994-01-01 | 2003-12-31 | 2420 | Manufacture of basic precious and other non-ferrous metals | market activity |  | ConvertedDataset | Undefined | no | ReferenceProduct | molybdenite | kg | not mft | allocatable product
bb83d84d-f2d9-4952-8cb1-712b1894d097 | market for lorry, 40 metric ton | GLO | 2011-01-01 | 2011-12-31 | 2910 | Manufacture of motor vehicles | market activity |  | ConvertedDataset | Undefined | no | ReferenceProduct | lorry, 40 metric ton | unit | not mft | allocatable product
bb853c51-ef0b-44d8-8028-0d6bf428f735 | propane, burned in building machine | GLO | 2013-01-01 | 2013-12-31 | 4312 | Site preparation | ordinary transforming activity |  |  | Current |  | ReferenceProduct | propane, burned in building machine | MJ | not mft | allocatable product
bb853c51-ef0b-44d8-8028-0d6bf428f735 | propane, burned in building machine | GLO | 2013-01-01 | 2013-12-31 | 4312 | Site preparation | ordinary transforming activity |  |  | Current |  | ByProduct | waste mineral oil | kg | mft | Waste
bb85af43-0972-44a1-b9a7-f7cc1105f266 | market for green manure, organic, until February | GLO | 2011-01-01 | 2011-12-31 | 0161 | Support activities for crop production | market activity |  | ConvertedDataset | Undefined | no | ReferenceProduct | green manure, organic, until February | ha | not mft | allocatable product
bb8806c5-2034-4b38-a021-e6114ecaf385 | electricity production, hydro, reservoir, non-alpine region | FI | 1945-01-01 | 2015-12-31 | 3510 | Electric power generation, transmission and distribution | ordinary transforming activity | child | hydro power | Modern |  | ReferenceProduct | electricity, high voltage | kWh | not mft | allocatable product
bb8806c5-2034-4b38-a021-e6114ecaf385 | electricity production, hydro, reservoir, non-alpine region | FI | 1945-01-01 | 2015-12-31 | 3510 | Electric power generation, transmission and distribution | ordinary transforming activity | child | hydro power | Modern |  | ByProduct | waste mineral oil | kg | mft | Waste
bb8c7a65-55c5-4f7f-ae0a-d29805425851 | electricity production, natural gas, combined cycle power plant | MRO, US only | 2000-01-01 | 2015-12-31 | 3510 | Electric power generation, transmission and distribution | ordinary transforming activity | child | United States//natural gas power//fossil fuels | Modern |  | ReferenceProduct | electricity, high voltage | kWh | not mft | allocatable product
bb8c7a65-55c5-4f7f-ae0a-d29805425851 | electricity production, natural gas, combined cycle power plant | MRO, US only | 2000-01-01 | 2015-12-31 | 3510 | Electric power generation, transmission and distribution | ordinary transforming activity | child | United States//natural gas power//fossil fuels | Modern |  | ByProduct | residue from cooling tower | kg | mft | Waste
bb900df5-78bf-4506-8a2f-5ad979424228 | heat production, mixed logs, at furnace 100kW, state-of-the-art 2014 | GLO | 2014-01-01 | 2014-12-31 | 3530 | Steam and air conditioning supply | ordinary transforming activity |  |  | Modern |  | ReferenceProduct | heat, central or small-scale, other than natural gas | MJ | not mft | allocatable product
bb900df5-78bf-4506-8a2f-5ad979424228 | heat production, mixed logs, at furnace 100kW, state-of-the-art 2014 | GLO | 2014-01-01 | 2014-12-31 | 3530 | Steam and air conditioning supply | ordinary transforming activity |  |  | Modern |  | ByProduct | wood ash mixture, pure | kg | mft | Waste
bb90bb5d-1ea6-4818-9d7d-7efef563d2b2 | market for industrial furnace, 1MW, oil | GLO | 2011-01-01 | 2011-12-31 | 2815a | Manufacture of furnaces and boilers for liquid fuels | market activity |  | ConvertedDataset | Undefined | no | ReferenceProduct | industrial furnace, 1MW, oil | unit | not mft | allocatable product
bb91c839-33b3-4feb-a1cb-2c749615845f | electricity production, nuclear, pressure water reactor | GLO | 1990-01-01 | 2015-12-31 | 3510 | Electric power generation, transmission and distribution | ordinary transforming activity | parent | nuclear power | Modern |  | ReferenceProduct | electricity, high voltage | kWh | not mft | allocatable product
bb91c839-33b3-4feb-a1cb-2c749615845f | electricity production, nuclear, pressure water reactor | GLO | 1990-01-01 | 2015-12-31 | 3510 | Electric power generation, transmission and distribution | ordinary transforming activity | parent | nuclear power | Modern |  | ByProduct | fly ash and scrubber sludge | kg | mft | Waste
bb91c839-33b3-4feb-a1cb-2c749615845f | electricity production, nuclear, pressure water reactor | GLO | 1990-01-01 | 2015-12-31 | 3510 | Electric power generation, transmission and distribution | ordinary transforming activity | parent | nuclear power | Modern |  | ByProduct | waste mineral oil | kg | mft | Waste
bb91c839-33b3-4feb-a1cb-2c749615845f | electricity production, nuclear, pressure water reactor | GLO | 1990-01-01 | 2015-12-31 | 3510 | Electric power generation, transmission and distribution | ordinary transforming activity | parent | nuclear power | Modern |  | ByProduct | hazardous waste, for incineration | kg | mft | Waste
bb91c839-33b3-4feb-a1cb-2c749615845f | electricity production, nuclear, pressure water reactor | GLO | 1990-01-01 | 2015-12-31 | 3510 | Electric power generation, transmission and distribution | ordinary transforming activity | parent | nuclear power | Modern |  | ByProduct | spent nuclear fuel | kg | mft | Waste
bb91c839-33b3-4feb-a1cb-2c749615845f | electricity production, nuclear, pressure water reactor | GLO | 1990-01-01 | 2015-12-31 | 3510 | Electric power generation, transmission and distribution | ordinary transforming activity | parent | nuclear power | Modern |  | ByProduct | low level radioactive waste for final repository | m3 | mft | Waste
bb91c839-33b3-4feb-a1cb-2c749615845f | electricity production, nuclear, pressure water reactor | GLO | 1990-01-01 | 2015-12-31 | 3510 | Electric power generation, transmission and distribution | ordinary transforming activity | parent | nuclear power | Modern |  | ByProduct | low level radioactive waste | m3 | mft | Waste
bb9825d4-f36b-41ea-8168-1aa4f2227180 | electricity production, natural gas, conventional power plant | SPP | 1990-01-01 | 2015-12-31 | 3510 | Electric power generation, transmission and distribution | ordinary transforming activity | child | United States//natural gas power//fossil fuels | Current |  | ReferenceProduct | electricity, high voltage | kWh | not mft | allocatable product
bb9825d4-f36b-41ea-8168-1aa4f2227180 | electricity production, natural gas, conventional power plant | SPP | 1990-01-01 | 2015-12-31 | 3510 | Electric power generation, transmission and distribution | ordinary transforming activity | child | United States//natural gas power//fossil fuels | Current |  | ByProduct | residue from cooling tower | kg | mft | Waste
bb9b57b9-3a21-4e92-ab9a-cd43c01a41eb | natural gas production | US | 2010-01-01 | 2010-12-31 | 0620 | Extraction of natural gas | ordinary transforming activity |  |  | Current |  | ReferenceProduct | natural gas, high pressure | m3 | not mft | allocatable product
bb9e9e0c-0d3a-405b-a1f8-d0e54ec81b2c | strawberry production, open field, macro tunnel | GLO | 2006-01-01 | 2012-12-31 | 0125 | Growing of other tree and bush fruits and nuts | ordinary transforming activity |  | WFLDB | Current |  | ReferenceProduct | strawberry | kg | not mft | allocatable product
bb9e9e0c-0d3a-405b-a1f8-d0e54ec81b2c | strawberry production, open field, macro tunnel | GLO | 2006-01-01 | 2012-12-31 | 0125 | Growing of other tree and bush fruits and nuts | ordinary transforming activity |  | WFLDB | Current |  | ByProduct | waste polyethylene | kg | mft | Waste
bba639b8-3830-4e0c-be62-2e79b2b04356 | transport, passenger, aircraft, intracontinental | GLO | 2000-01-01 | 2000-12-31 | 5110 | Passenger air transport | ordinary transforming activity |  |  | Current |  | ReferenceProduct | transport, passenger, aircraft | person*km | not mft | allocatable product
bbb85b3f-28fa-47e1-9469-1ebbc6466d5a | hazardous waste incineration facility construction | CH | 1997-01-01 | 2000-12-31 | 4290 | Construction of other civil engineering projects | ordinary transforming activity |  | ConvertedDataset | Current |  | ReferenceProduct | hazardous waste incineration facility | unit | not mft | allocatable product
bbb85b3f-28fa-47e1-9469-1ebbc6466d5a | hazardous waste incineration facility construction | CH | 1997-01-01 | 2000-12-31 | 4290 | Construction of other civil engineering projects | ordinary transforming activity |  | ConvertedDataset | Current |  | ByProduct | waste reinforced concrete | kg | mft | Waste
bbb85b3f-28fa-47e1-9469-1ebbc6466d5a | hazardous waste incineration facility construction | CH | 1997-01-01 | 2000-12-31 | 4290 | Construction of other civil engineering projects | ordinary transforming activity |  | ConvertedDataset | Current |  | ByProduct | waste concrete, not reinforced | kg | mft | Waste
bbb85b3f-28fa-47e1-9469-1ebbc6466d5a | hazardous waste incineration facility construction | CH | 1997-01-01 | 2000-12-31 | 4290 | Construction of other civil engineering projects | ordinary transforming activity |  | ConvertedDataset | Current |  | ByProduct | waste bitumen sheet | kg | mft | Waste
bbc75ebc-3664-40b2-890d-e6b2f97a2e84 | market for fodder beet, Swiss integrated production | GLO | 2011-01-01 | 2011-12-31 | 0119 | Growing of other non-perennial crops | market activity |  | ConvertedDataset | Undefined | no | ReferenceProduct | fodder beet, Swiss integrated production | kg | not mft | allocatable product
bbd22617-d702-45b9-8af7-d102ae7cab4c | stone wool production | CH | 2000-01-01 | 2007-12-31 | 2399 | Manufacture of other non-metallic mineral products n.e.c. | ordinary transforming activity |  | ConvertedDataset | Current |  | ReferenceProduct | stone wool | kg | not mft | allocatable product
bbd22617-d702-45b9-8af7-d102ae7cab4c | stone wool production | CH | 2000-01-01 | 2007-12-31 | 2399 | Manufacture of other non-metallic mineral products n.e.c. | ordinary transforming activity |  | ConvertedDataset | Current |  | ByProduct | wastewater, average | m3 | mft | Waste
bbd22617-d702-45b9-8af7-d102ae7cab4c | stone wool production | CH | 2000-01-01 | 2007-12-31 | 2399 | Manufacture of other non-metallic mineral products n.e.c. | ordinary transforming activity |  | ConvertedDataset | Current |  | ByProduct | spent solvent mixture | kg | mft | Waste
bbd22617-d702-45b9-8af7-d102ae7cab4c | stone wool production | CH | 2000-01-01 | 2007-12-31 | 2399 | Manufacture of other non-metallic mineral products n.e.c. | ordinary transforming activity |  | ConvertedDataset | Current |  | ByProduct | waste mineral oil | kg | mft | Waste
bbd22617-d702-45b9-8af7-d102ae7cab4c | stone wool production | CH | 2000-01-01 | 2007-12-31 | 2399 | Manufacture of other non-metallic mineral products n.e.c. | ordinary transforming activity |  | ConvertedDataset | Current |  | ByProduct | municipal solid waste | kg | mft | Waste
bbd30d6c-21d4-459f-b20b-abfa11f15914 | treatment of biowaste, municipal incineration with fly ash extraction | GLO | 2006-01-01 | 2012-12-31 | 3821 | Treatment and disposal of non-hazardous waste | ordinary transforming activity |  |  | Current |  | ReferenceProduct | biowaste | kg | mft | Waste
bbd30d6c-21d4-459f-b20b-abfa11f15914 | treatment of biowaste, municipal incineration with fly ash extraction | GLO | 2006-01-01 | 2012-12-31 | 3821 | Treatment and disposal of non-hazardous waste | ordinary transforming activity |  |  | Current |  | ByProduct | electricity, for reuse in municipal waste incineration only | kWh | not mft | allocatable product
bbd30d6c-21d4-459f-b20b-abfa11f15914 | treatment of biowaste, municipal incineration with fly ash extraction | GLO | 2006-01-01 | 2012-12-31 | 3821 | Treatment and disposal of non-hazardous waste | ordinary transforming activity |  |  | Current |  | ByProduct | heat, for reuse in municipal waste incineration only | MJ | not mft | allocatable product
bbd30d6c-21d4-459f-b20b-abfa11f15914 | treatment of biowaste, municipal incineration with fly ash extraction | GLO | 2006-01-01 | 2012-12-31 | 3821 | Treatment and disposal of non-hazardous waste | ordinary transforming activity |  |  | Current |  | ByProduct | zinc concentrate | kg | not mft | allocatable product
bbd30d6c-21d4-459f-b20b-abfa11f15914 | treatment of biowaste, municipal incineration with fly ash extraction | GLO | 2006-01-01 | 2012-12-31 | 3821 | Treatment and disposal of non-hazardous waste | ordinary transforming activity |  |  | Current |  | ByProduct | spent activated carbon with mercury | kg | mft | Waste
bbd30d6c-21d4-459f-b20b-abfa11f15914 | treatment of biowaste, municipal incineration with fly ash extraction | GLO | 2006-01-01 | 2012-12-31 | 3821 | Treatment and disposal of non-hazardous waste | ordinary transforming activity |  |  | Current |  | ByProduct | waste cement, hydrated | kg | mft | Waste
bbd7ccd4-9aaa-4279-a891-fafd6ede5688 | market for green manure, organic, until January | CH | 2011-01-01 | 2011-12-31 | 0161 | Support activities for crop production | market activity |  |  | Undefined | no | ReferenceProduct | green manure, organic, until January | ha | not mft | allocatable product
bbe0062c-2d5b-4ffe-9a66-0f154c1ba6e9 | heat and power co-generation, hard coal | RU | 1980-01-01 | 2015-12-31 | 3510 | Electric power generation, transmission and distribution | ordinary transforming activity | child | hard coal power//fossil fuels//coal power | Modern |  | ReferenceProduct | heat, district or industrial, other than natural gas | MJ | not mft | allocatable product
bbe0062c-2d5b-4ffe-9a66-0f154c1ba6e9 | heat and power co-generation, hard coal | RU | 1980-01-01 | 2015-12-31 | 3510 | Electric power generation, transmission and distribution | ordinary transforming activity | child | hard coal power//fossil fuels//coal power | Modern |  | ByProduct | residue from cooling tower | kg | mft | Waste
bbe0062c-2d5b-4ffe-9a66-0f154c1ba6e9 | heat and power co-generation, hard coal | RU | 1980-01-01 | 2015-12-31 | 3510 | Electric power generation, transmission and distribution | ordinary transforming activity | child | hard coal power//fossil fuels//coal power | Modern |  | ByProduct | hard coal ash | kg | mft | Waste
bbe0062c-2d5b-4ffe-9a66-0f154c1ba6e9 | heat and power co-generation, hard coal | RU | 1980-01-01 | 2015-12-31 | 3510 | Electric power generation, transmission and distribution | ordinary transforming activity | child | hard coal power//fossil fuels//coal power | Modern |  | ByProduct | electricity, high voltage | kWh | not mft | allocatable product
bbe0f605-99d4-4520-ad12-9d7d2750fadd | dimethyl malonate production | GLO | 2010-01-01 | 2010-12-31 | 2011 | Manufacture of basic chemicals | ordinary transforming activity |  |  | Current |  | ReferenceProduct | dimethyl malonate | kg | not mft | allocatable product
bbe95f9d-43ab-462b-9124-d7085be8790f | rye seed production, Swiss integrated production, for sowing | CH | 1999-01-01 | 2002-12-31 | 0164 | Seed processing for propagation | ordinary transforming activity |  |  | Current |  | ReferenceProduct | rye seed, Swiss integrated production, for sowing | kg | not mft | allocatable product
bc051a8b-71af-4cef-9e90-a596df444881 | operation, reefer, freezing, 40-foot, high-cube, carbon dioxide, liquid as refrigerant | GLO | 2010-01-01 | 2014-12-31 | 2920 | Manufacture of bodies (coachwork) for motor vehicles; manufacture of traile | ordinary transforming activity |  |  | Modern |  | ReferenceProduct | operation, reefer, freezing | kg*day | not mft | allocatable product
bc053199-6257-408f-b2b4-8ce7ab182d64 | photovoltaic facade installation, 3kWp, multi-Si, laminated, integrated, at building | GLO | 2008-01-01 | 2008-12-31 | 2610 | Manufacture of electronic components and boards | ordinary transforming activity |  | photovoltaic power//infrastructure | Current |  | ReferenceProduct | photovoltaic facade installation, 3kWp, multi-Si, laminated, integrated, at building | unit | not mft | allocatable product
bc0949e3-c6b2-4315-ae2d-65da8b830755 | market for anode refinery | GLO | 2011-01-01 | 2011-12-31 | 4100a | Construction of factory buildings for the metal industry | market activity |  | ConvertedDataset | Undefined | no | ReferenceProduct | anode refinery | unit | not mft | allocatable product
bc0a1311-f49a-4ec2-b161-cbe3544401b3 | market for liquid manure spreading, by vacuum tanker | GLO | 2011-01-01 | 2011-12-31 | 0161 | Support activities for crop production | market activity |  | ConvertedDataset | Undefined | no | ReferenceProduct | liquid manure spreading, by vacuum tanker | m3 | not mft | allocatable product
bc0dd941-a87b-49d3-a318-7167b38d06a8 | treatment of used IT accessory, mechanical treatment | GLO | 2005-01-01 | 2005-12-31 | 3830 | Materials recovery | ordinary transforming activity |  | Treatment | Current |  | ReferenceProduct | used IT accessory | kg | mft | Waste
bc0dd941-a87b-49d3-a318-7167b38d06a8 | treatment of used IT accessory, mechanical treatment | GLO | 2005-01-01 | 2005-12-31 | 3830 | Materials recovery | ordinary transforming activity |  | Treatment | Current |  | ByProduct | electronics scrap | kg | mft | Recyclable
bc0dd941-a87b-49d3-a318-7167b38d06a8 | treatment of used IT accessory, mechanical treatment | GLO | 2005-01-01 | 2005-12-31 | 3830 | Materials recovery | ordinary transforming activity |  | Treatment | Current |  | ByProduct | aluminium scrap, post-consumer, prepared for melting | kg | mft | Recyclable
bc0dd941-a87b-49d3-a318-7167b38d06a8 | treatment of used IT accessory, mechanical treatment | GLO | 2005-01-01 | 2005-12-31 | 3830 | Materials recovery | ordinary transforming activity |  | Treatment | Current |  | ByProduct | iron scrap, sorted, pressed | kg | not mft | Recyclable
bc0dd941-a87b-49d3-a318-7167b38d06a8 | treatment of used IT accessory, mechanical treatment | GLO | 2005-01-01 | 2005-12-31 | 3830 | Materials recovery | ordinary transforming activity |  | Treatment | Current |  | ByProduct | waste electric and electronic equipment | kg | mft | Waste
bc0dd941-a87b-49d3-a318-7167b38d06a8 | treatment of used IT accessory, mechanical treatment | GLO | 2005-01-01 | 2005-12-31 | 3830 | Materials recovery | ordinary transforming activity |  | Treatment | Current |  | ByProduct | residue from mechanical treatment, IT accessory | kg | mft | Waste
bc0dd941-a87b-49d3-a318-7167b38d06a8 | treatment of used IT accessory, mechanical treatment | GLO | 2005-01-01 | 2005-12-31 | 3830 | Materials recovery | ordinary transforming activity |  | Treatment | Current |  | ByProduct | used printed wiring boards | kg | mft | Waste
bc1fff62-c078-49c6-bd0a-8e1556e63c4e | treatment of municipal solid waste, incineration | CA-NS | 2006-01-01 | 2012-12-31 | 3821 | Treatment and disposal of non-hazardous waste | ordinary transforming activity | child |  | Current |  | ReferenceProduct | municipal solid waste | kg | mft | Waste
bc1fff62-c078-49c6-bd0a-8e1556e63c4e | treatment of municipal solid waste, incineration | CA-NS | 2006-01-01 | 2012-12-31 | 3821 | Treatment and disposal of non-hazardous waste | ordinary transforming activity | child |  | Current |  | ByProduct | copper scrap, sorted, pressed | kg | mft | Recyclable
bc1fff62-c078-49c6-bd0a-8e1556e63c4e | treatment of municipal solid waste, incineration | CA-NS | 2006-01-01 | 2012-12-31 | 3821 | Treatment and disposal of non-hazardous waste | ordinary transforming activity | child |  | Current |  | ByProduct | waste cement, hydrated | kg | mft | Waste
bc1fff62-c078-49c6-bd0a-8e1556e63c4e | treatment of municipal solid waste, incineration | CA-NS | 2006-01-01 | 2012-12-31 | 3821 | Treatment and disposal of non-hazardous waste | ordinary transforming activity | child |  | Current |  | ByProduct | electricity, for reuse in municipal waste incineration only | kWh | not mft | allocatable product
bc1fff62-c078-49c6-bd0a-8e1556e63c4e | treatment of municipal solid waste, incineration | CA-NS | 2006-01-01 | 2012-12-31 | 3821 | Treatment and disposal of non-hazardous waste | ordinary transforming activity | child |  | Current |  | ByProduct | heat, for reuse in municipal waste incineration only | MJ | not mft | allocatable product
bc1fff62-c078-49c6-bd0a-8e1556e63c4e | treatment of municipal solid waste, incineration | CA-NS | 2006-01-01 | 2012-12-31 | 3821 | Treatment and disposal of non-hazardous waste | ordinary transforming activity | child |  | Current |  | ByProduct | iron scrap, sorted, pressed | kg | not mft | Recyclable
bc1fff62-c078-49c6-bd0a-8e1556e63c4e | treatment of municipal solid waste, incineration | CA-NS | 2006-01-01 | 2012-12-31 | 3821 | Treatment and disposal of non-hazardous waste | ordinary transforming activity | child |  | Current |  | ByProduct | aluminium scrap, post-consumer, prepared for melting | kg | mft | Recyclable
bc259632-31b2-456e-abc0-c6b5b8a32080 | market for transport, freight, lorry with refrigeration machine, 7.5-16 ton, EURO6, carbon dioxide, liquid refrig(...)_9 | GLO | 2010-01-01 | 2014-12-31 | 4923 | Freight transport by road | market activity |  |  | Undefined | no | ReferenceProduct | transport, freight, lorry with refrigeration machine, 7.5-16 ton, EURO6, carbon dioxide, liquid refrigerant, cooling | metric ton*km | not mft | allocatable product
bc2b4da8-ca9c-4699-ae10-f8308526d59f | hydrogen cracking, APME | RER | 1999-01-01 | 2001-12-31 | 1920 | Manufacture of refined petroleum products | ordinary transforming activity |  | ConvertedDataset | Current |  | ReferenceProduct | hydrogen, liquid | kg | not mft | allocatable product
bc2b4da8-ca9c-4699-ae10-f8308526d59f | hydrogen cracking, APME | RER | 1999-01-01 | 2001-12-31 | 1920 | Manufacture of refined petroleum products | ordinary transforming activity |  | ConvertedDataset | Current |  | ByProduct | waste plastic, mixture | kg | mft | Waste
bc2b4da8-ca9c-4699-ae10-f8308526d59f | hydrogen cracking, APME | RER | 1999-01-01 | 2001-12-31 | 1920 | Manufacture of refined petroleum products | ordinary transforming activity |  | ConvertedDataset | Current |  | ByProduct | coal slurry | kg | mft | Waste
bc2b4da8-ca9c-4699-ae10-f8308526d59f | hydrogen cracking, APME | RER | 1999-01-01 | 2001-12-31 | 1920 | Manufacture of refined petroleum products | ordinary transforming activity |  | ConvertedDataset | Current |  | ByProduct | hazardous waste, for incineration | kg | mft | Waste
bc2b4da8-ca9c-4699-ae10-f8308526d59f | hydrogen cracking, APME | RER | 1999-01-01 | 2001-12-31 | 1920 | Manufacture of refined petroleum products | ordinary transforming activity |  | ConvertedDataset | Current |  | ByProduct | waste wood, untreated | kg | mft | Waste
bc2b4da8-ca9c-4699-ae10-f8308526d59f | hydrogen cracking, APME | RER | 1999-01-01 | 2001-12-31 | 1920 | Manufacture of refined petroleum products | ordinary transforming activity |  | ConvertedDataset | Current |  | ByProduct | spoil from hard coal mining | kg | mft | Waste
bc2b4da8-ca9c-4699-ae10-f8308526d59f | hydrogen cracking, APME | RER | 1999-01-01 | 2001-12-31 | 1920 | Manufacture of refined petroleum products | ordinary transforming activity |  | ConvertedDataset | Current |  | ByProduct | municipal solid waste | kg | mft | Waste
bc2b4da8-ca9c-4699-ae10-f8308526d59f | hydrogen cracking, APME | RER | 1999-01-01 | 2001-12-31 | 1920 | Manufacture of refined petroleum products | ordinary transforming activity |  | ConvertedDataset | Current |  | ByProduct | decommissioned chemical production facilities | kg | mft | Waste
bc2b4da8-ca9c-4699-ae10-f8308526d59f | hydrogen cracking, APME | RER | 1999-01-01 | 2001-12-31 | 1920 | Manufacture of refined petroleum products | ordinary transforming activity |  | ConvertedDataset | Current |  | ByProduct | average incineration residue | kg | mft | Waste
bc2eace6-7668-46f2-90b7-4ecdcd2a005b | heat and power co-generation unit construction, organic Rankine cycle, 1400kW thermal, building | GLO | 2000-01-01 | 2001-12-31 | 4100 | Construction of buildings | ordinary transforming activity |  | ConvertedDataset | Current |  | ReferenceProduct | heat and power co-generation unit, organic Rankine cycle, 1400kW thermal, building | unit | not mft | allocatable product
bc2eace6-7668-46f2-90b7-4ecdcd2a005b | heat and power co-generation unit construction, organic Rankine cycle, 1400kW thermal, building | GLO | 2000-01-01 | 2001-12-31 | 4100 | Construction of buildings | ordinary transforming activity |  | ConvertedDataset | Current |  | ByProduct | waste paint on wood | kg | mft | Waste
bc2eace6-7668-46f2-90b7-4ecdcd2a005b | heat and power co-generation unit construction, organic Rankine cycle, 1400kW thermal, building | GLO | 2000-01-01 | 2001-12-31 | 4100 | Construction of buildings | ordinary transforming activity |  | ConvertedDataset | Current |  | ByProduct | waste wood, untreated | kg | mft | Waste
bc2eace6-7668-46f2-90b7-4ecdcd2a005b | heat and power co-generation unit construction, organic Rankine cycle, 1400kW thermal, building | GLO | 2000-01-01 | 2001-12-31 | 4100 | Construction of buildings | ordinary transforming activity |  | ConvertedDataset | Current |  | ByProduct | waste mineral wool | kg | mft | Waste
bc2eace6-7668-46f2-90b7-4ecdcd2a005b | heat and power co-generation unit construction, organic Rankine cycle, 1400kW thermal, building | GLO | 2000-01-01 | 2001-12-31 | 4100 | Construction of buildings | ordinary transforming activity |  | ConvertedDataset | Current |  | ByProduct | waste concrete gravel | kg | mft | Waste
bc2eace6-7668-46f2-90b7-4ecdcd2a005b | heat and power co-generation unit construction, organic Rankine cycle, 1400kW thermal, building | GLO | 2000-01-01 | 2001-12-31 | 4100 | Construction of buildings | ordinary transforming activity |  | ConvertedDataset | Current |  | ByProduct | waste reinforced concrete | kg | mft | Waste
bc3223fe-40c8-4c72-a34a-b2f0f8b0aff9 | market for electricity, high voltage | PT | 2012-01-01 | 2015-12-31 | 3510 | Electric power generation, transmission and distribution | market activity | child |  | Undefined | no | ReferenceProduct | electricity, high voltage | kWh | not mft | allocatable product
bc3372df-c71c-4999-9082-8c24d31f5d16 | market for sawnwood, softwood, dried (u=20%), planed | GLO | 2011-01-01 | 2011-12-31 | 1610 | Sawmilling and planing of wood | market activity |  | ConvertedDataset | Undefined | no | ReferenceProduct | sawnwood, softwood, dried (u=20%), planed | m3 | not mft | allocatable product
bc33eedc-6beb-4407-acb6-19195cea14f0 | bark chips production, softwood, at sawmill | GLO | 2011-01-01 | 2012-12-31 | 1610 | Sawmilling and planing of wood | ordinary transforming activity | parent |  | Current |  | ReferenceProduct | bark | kg | mft | allocatable product
bc33eedc-6beb-4407-acb6-19195cea14f0 | bark chips production, softwood, at sawmill | GLO | 2011-01-01 | 2012-12-31 | 1610 | Sawmilling and planing of wood | ordinary transforming activity | parent |  | Current |  | ByProduct | bark chips, wet, measured as dry mass | kg | not mft | allocatable product
bc34e2a0-cedb-475b-91db-908bb5039e57 | market for bentonite | GLO | 2011-01-01 | 2011-12-31 | 0810 | Quarrying of stone, sand and clay | market activity |  | ConvertedDataset | Undefined | no | ReferenceProduct | bentonite | kg | not mft | allocatable product
bc363914-d2bc-45ef-a364-0bb36244753f | electricity production, hard coal | CN-ZJ | 1980-01-01 | 2015-12-31 | 3510 | Electric power generation, transmission and distribution | ordinary transforming activity | child | China//hard coal power//fossil fuels//coal power | Modern |  | ReferenceProduct | electricity, high voltage | kWh | not mft | allocatable product
bc363914-d2bc-45ef-a364-0bb36244753f | electricity production, hard coal | CN-ZJ | 1980-01-01 | 2015-12-31 | 3510 | Electric power generation, transmission and distribution | ordinary transforming activity | child | China//hard coal power//fossil fuels//coal power | Modern |  | ByProduct | hard coal ash | kg | mft | Waste
bc363914-d2bc-45ef-a364-0bb36244753f | electricity production, hard coal | CN-ZJ | 1980-01-01 | 2015-12-31 | 3510 | Electric power generation, transmission and distribution | ordinary transforming activity | child | China//hard coal power//fossil fuels//coal power | Modern |  | ByProduct | residue from cooling tower | kg | mft | Waste
bc36795f-93ed-456d-884b-8c60cb400aff | electricity production, wind, >3MW turbine, onshore | CN-NX | 2012-01-01 | 2012-12-31 | 3510 | Electric power generation, transmission and distribution | ordinary transforming activity | child | China//wind power | Modern |  | ReferenceProduct | electricity, high voltage | kWh | not mft | allocatable product
bc36795f-93ed-456d-884b-8c60cb400aff | electricity production, wind, >3MW turbine, onshore | CN-NX | 2012-01-01 | 2012-12-31 | 3510 | Electric power generation, transmission and distribution | ordinary transforming activity | child | China//wind power | Modern |  | ByProduct | waste mineral oil | kg | mft | Waste
bc367d54-b46c-4f6e-875c-1ac68e48ef86 | canal construction | RER | 1993-01-01 | 1994-12-31 | 4290 | Construction of other civil engineering projects | ordinary transforming activity |  |  | Current |  | ReferenceProduct | canal | m*year | not mft | allocatable product
bc3abdff-8c23-416d-bcef-519ac5cf8cd9 | electricity voltage transformation from medium to low voltage, label-certified | GLO | 2011-01-01 | 2015-12-31 | 3510 | Electric power generation, transmission and distribution | ordinary transforming activity |  |  | Current |  | ReferenceProduct | electricity, low voltage, label-certified | kWh | not mft | allocatable product
bc48f80f-bc8f-4426-99d8-1c6f0263146e | photovoltaic flat-roof installation, 3kWp, multi-Si, on roof | GLO | 2008-01-01 | 2008-12-31 | 2610 | Manufacture of electronic components and boards | ordinary transforming activity |  | infrastructure//photovoltaic power | Current |  | ReferenceProduct | photovoltaic flat-roof installation, 3kWp, multi-Si, on roof | unit | not mft | allocatable product
bc4aacc9-3628-4bab-a227-55bc1378337a | market for wood preservation facility, oscillating pressure method | GLO | 2012-01-01 | 2012-12-31 | 4290 | Construction of other civil engineering projects | market activity |  |  | Undefined | no | ReferenceProduct | wood preservation facility, oscillating pressure method | unit | not mft | allocatable product
bc4cc797-371e-409d-adde-1ddd2144ce77 | rye grain, feed production, Swiss integrated production | CH | 1996-01-01 | 1999-12-31 | 0111 | Growing of cereals (except rice), leguminous crops and oil seeds | ordinary transforming activity |  | ConvertedDataset | Current |  | ReferenceProduct | rye grain, feed, Swiss integrated production | kg | not mft | allocatable product
bc4cc797-371e-409d-adde-1ddd2144ce77 | rye grain, feed production, Swiss integrated production | CH | 1996-01-01 | 1999-12-31 | 0111 | Growing of cereals (except rice), leguminous crops and oil seeds | ordinary transforming activity |  | ConvertedDataset | Current |  | ByProduct | wastewater, average | m3 | mft | Waste
bc4f0796-2bfd-487d-8ca0-51aa2a564756 | aluminium alloy production, Metallic Matrix Composite | CA-QC | 2013-01-01 | 2013-12-31 | 2420 | Manufacture of basic precious and other non-ferrous metals | ordinary transforming activity |  | single enterprise data | Current |  | ReferenceProduct | aluminium alloy, metal matrix composite | kg | not mft | allocatable product
bc4f0796-2bfd-487d-8ca0-51aa2a564756 | aluminium alloy production, Metallic Matrix Composite | CA-QC | 2013-01-01 | 2013-12-31 | 2420 | Manufacture of basic precious and other non-ferrous metals | ordinary transforming activity |  | single enterprise data | Current |  | ByProduct | inert waste | kg | mft | Waste
bc4f0796-2bfd-487d-8ca0-51aa2a564756 | aluminium alloy production, Metallic Matrix Composite | CA-QC | 2013-01-01 | 2013-12-31 | 2420 | Manufacture of basic precious and other non-ferrous metals | ordinary transforming activity |  | single enterprise data | Current |  | ByProduct | iron scrap, unsorted | kg | not mft | Recyclable
bc4f0796-2bfd-487d-8ca0-51aa2a564756 | aluminium alloy production, Metallic Matrix Composite | CA-QC | 2013-01-01 | 2013-12-31 | 2420 | Manufacture of basic precious and other non-ferrous metals | ordinary transforming activity |  | single enterprise data | Current |  | ByProduct | wastewater, average | m3 | mft | Waste
bc4f0796-2bfd-487d-8ca0-51aa2a564756 | aluminium alloy production, Metallic Matrix Composite | CA-QC | 2013-01-01 | 2013-12-31 | 2420 | Manufacture of basic precious and other non-ferrous metals | ordinary transforming activity |  | single enterprise data | Current |  | ByProduct | blast furnace slag | kg | mft | Recyclable
bc4f0796-2bfd-487d-8ca0-51aa2a564756 | aluminium alloy production, Metallic Matrix Composite | CA-QC | 2013-01-01 | 2013-12-31 | 2420 | Manufacture of basic precious and other non-ferrous metals | ordinary transforming activity |  | single enterprise data | Current |  | ByProduct | sludge, pig iron production | kg | mft | Waste
bc4f0796-2bfd-487d-8ca0-51aa2a564756 | aluminium alloy production, Metallic Matrix Composite | CA-QC | 2013-01-01 | 2013-12-31 | 2420 | Manufacture of basic precious and other non-ferrous metals | ordinary transforming activity |  | single enterprise data | Current |  | ByProduct | refractory spent pot liner from Al electrolysis | kg | mft | Waste
bc4f0796-2bfd-487d-8ca0-51aa2a564756 | aluminium alloy production, Metallic Matrix Composite | CA-QC | 2013-01-01 | 2013-12-31 | 2420 | Manufacture of basic precious and other non-ferrous metals | ordinary transforming activity |  | single enterprise data | Current |  | ByProduct | spent antifreezer liquid | kg | mft | Waste
bc4f0796-2bfd-487d-8ca0-51aa2a564756 | aluminium alloy production, Metallic Matrix Composite | CA-QC | 2013-01-01 | 2013-12-31 | 2420 | Manufacture of basic precious and other non-ferrous metals | ordinary transforming activity |  | single enterprise data | Current |  | ByProduct | hazardous waste, for underground deposit | kg | mft | Waste
bc4f0796-2bfd-487d-8ca0-51aa2a564756 | aluminium alloy production, Metallic Matrix Composite | CA-QC | 2013-01-01 | 2013-12-31 | 2420 | Manufacture of basic precious and other non-ferrous metals | ordinary transforming activity |  | single enterprise data | Current |  | ByProduct | copper | kg | not mft | allocatable product
bc4f0796-2bfd-487d-8ca0-51aa2a564756 | aluminium alloy production, Metallic Matrix Composite | CA-QC | 2013-01-01 | 2013-12-31 | 2420 | Manufacture of basic precious and other non-ferrous metals | ordinary transforming activity |  | single enterprise data | Current |  | ByProduct | waste mineral oil | kg | mft | Waste
bc4f3b6a-b1f1-4a74-8e61-5fade401f6d3 | market for steel removed by turning, average, conventional | GLO | 2011-01-01 | 2011-12-31 | 2592 | Treatment and coating of metals; machining | market activity |  | ConvertedDataset | Undefined | no | ReferenceProduct | steel removed by turning, average, conventional | kg | not mft | allocatable product
bc530c12-30b8-4c4c-9e58-d9edcb5025ce | fibreboard production, soft, latex bonded | GLO | 2008-01-01 | 2009-12-31 | 1621 | Manufacture of veneer sheets and wood-based panels | ordinary transforming activity |  | ConvertedDataset | Current |  | ReferenceProduct | fibreboard, soft, latex bonded | m3 | not mft | allocatable product
bc530c12-30b8-4c4c-9e58-d9edcb5025ce | fibreboard production, soft, latex bonded | GLO | 2008-01-01 | 2009-12-31 | 1621 | Manufacture of veneer sheets and wood-based panels | ordinary transforming activity |  | ConvertedDataset | Current |  | ByProduct | wastewater from soft fibreboard production | m3 | mft | Waste
bc530c12-30b8-4c4c-9e58-d9edcb5025ce | fibreboard production, soft, latex bonded | GLO | 2008-01-01 | 2009-12-31 | 1621 | Manufacture of veneer sheets and wood-based panels | ordinary transforming activity |  | ConvertedDataset | Current |  | ByProduct | wood ash mixture, pure | kg | mft | Waste
bc530c12-30b8-4c4c-9e58-d9edcb5025ce | fibreboard production, soft, latex bonded | GLO | 2008-01-01 | 2009-12-31 | 1621 | Manufacture of veneer sheets and wood-based panels | ordinary transforming activity |  | ConvertedDataset | Current |  | ByProduct | municipal solid waste | kg | mft | Waste
bc530c12-30b8-4c4c-9e58-d9edcb5025ce | fibreboard production, soft, latex bonded | GLO | 2008-01-01 | 2009-12-31 | 1621 | Manufacture of veneer sheets and wood-based panels | ordinary transforming activity |  | ConvertedDataset | Current |  | ByProduct | inert waste, for final disposal | kg | mft | Waste
bc530c12-30b8-4c4c-9e58-d9edcb5025ce | fibreboard production, soft, latex bonded | GLO | 2008-01-01 | 2009-12-31 | 1621 | Manufacture of veneer sheets and wood-based panels | ordinary transforming activity |  | ConvertedDataset | Current |  | ByProduct | raw sewage sludge | kg | mft | Waste
bc551f78-7df6-4797-8ace-d29d46b2a878 | spinach production | GLO | 2010-01-01 | 2010-12-31 | 0113 | Growing of vegetables and melons, roots and tubers | ordinary transforming activity |  |  | Current |  | ReferenceProduct | spinach | kg | not mft | allocatable product
bc574669-b902-4174-a614-c61feff18cc8 | electricity production, photovoltaic, 3kWp slanted-roof installation, multi-Si, panel, mounted | CN-HA | 2005-01-01 | 2015-12-31 | 3510b | Electric power generation, photovoltaic | ordinary transforming activity | child | China//photovoltaic power | Current |  | ReferenceProduct | electricity, low voltage | kWh | not mft | allocatable product
bc574669-b902-4174-a614-c61feff18cc8 | electricity production, photovoltaic, 3kWp slanted-roof installation, multi-Si, panel, mounted | CN-HA | 2005-01-01 | 2015-12-31 | 3510b | Electric power generation, photovoltaic | ordinary transforming activity | child | China//photovoltaic power | Current |  | ByProduct | wastewater, from residence | m3 | mft | Waste
bc59e31b-4b2f-458d-9d67-f5724643bab2 | market for used vegetable cooking oil | GLO | 2011-01-01 | 2011-12-31 | 3821 | Treatment and disposal of non-hazardous waste | market activity |  | ConvertedDataset | Undefined | no | ReferenceProduct | used vegetable cooking oil | kg | mft | Recyclable
bc64c9b8-65ea-4731-860d-845374154b1d | selective coating, copper sheet, black majic | GLO | 2001-01-01 | 2001-12-31 | 2592 | Treatment and coating of metals; machining | ordinary transforming activity | parent | ConvertedDataset | Current |  | ReferenceProduct | selective coat, copper sheet, black majic | m2 | not mft | allocatable product
bc64c9b8-65ea-4731-860d-845374154b1d | selective coating, copper sheet, black majic | GLO | 2001-01-01 | 2001-12-31 | 2592 | Treatment and coating of metals; machining | ordinary transforming activity | parent | ConvertedDataset | Current |  | ByProduct | wastewater, unpolluted, from residence | m3 | mft | Waste
bc64c9b8-65ea-4731-860d-845374154b1d | selective coating, copper sheet, black majic | GLO | 2001-01-01 | 2001-12-31 | 2592 | Treatment and coating of metals; machining | ordinary transforming activity | parent | ConvertedDataset | Current |  | ByProduct | hazardous waste, for incineration | kg | mft | Waste
bc7c52c5-9fd3-4e5d-94c4-1d6c4188528c | treatment of spent cation exchange resin from potable water production, municipal incineration | CH | 1994-01-01 | 2000-12-31 | 3821 | Treatment and disposal of non-hazardous waste | ordinary transforming activity |  | Treatment//ConvertedDataset | Outdated |  | ReferenceProduct | spent cation exchange resin from potable water production | kg | mft | Waste
bc7c52c5-9fd3-4e5d-94c4-1d6c4188528c | treatment of spent cation exchange resin from potable water production, municipal incineration | CH | 1994-01-01 | 2000-12-31 | 3821 | Treatment and disposal of non-hazardous waste | ordinary transforming activity |  | Treatment//ConvertedDataset | Outdated |  | ByProduct | waste cement, hydrated | kg | mft | Waste
bc7e70bf-04df-4aad-9a9a-84cdb8f6f2ff | lime production, milled, packed | CH | 2000-01-01 | 2002-12-31 | 0810 | Quarrying of stone, sand and clay | ordinary transforming activity |  | ConvertedDataset | Current |  | ReferenceProduct | lime, packed | kg | not mft | allocatable product
bc868c3f-ef31-41a8-8fb3-464d29fad990 | market for o-chlorobenzaldehyde | GLO | 2010-01-01 | 2010-12-31 | 2011 | Manufacture of basic chemicals | market activity |  |  | Undefined | no | ReferenceProduct | o-chlorobenzaldehyde | kg | not mft | allocatable product
bc86e020-827a-4b81-af04-b0e25dff956d | white asparagus production | GLO | 2009-01-01 | 2012-12-31 | 0113 | Growing of vegetables and melons, roots and tubers | ordinary transforming activity |  | WFLDB | Current |  | ReferenceProduct | white asparagus | kg | not mft | allocatable product
bc894d3d-95b0-42fc-88e0-03b361ac95c0 | electricity production, natural gas, combined cycle power plant | CN-SX | 2000-01-01 | 2015-12-31 | 3510 | Electric power generation, transmission and distribution | ordinary transforming activity | child | China//natural gas power//fossil fuels | Modern |  | ReferenceProduct | electricity, high voltage | kWh | not mft | allocatable product
bc894d3d-95b0-42fc-88e0-03b361ac95c0 | electricity production, natural gas, combined cycle power plant | CN-SX | 2000-01-01 | 2015-12-31 | 3510 | Electric power generation, transmission and distribution | ordinary transforming activity | child | China//natural gas power//fossil fuels | Modern |  | ByProduct | residue from cooling tower | kg | mft | Waste
bc8f0541-8404-416a-8acd-abfa11867830 | treatment of waste sealing sheet, polyethylene, municipal incineration with fly ash extraction | GLO | 2006-01-01 | 2012-12-31 | 3821 | Treatment and disposal of non-hazardous waste | ordinary transforming activity |  |  | Current |  | ReferenceProduct | waste sealing sheet, polyethylene | kg | mft | Waste
bc8f0541-8404-416a-8acd-abfa11867830 | treatment of waste sealing sheet, polyethylene, municipal incineration with fly ash extraction | GLO | 2006-01-01 | 2012-12-31 | 3821 | Treatment and disposal of non-hazardous waste | ordinary transforming activity |  |  | Current |  | ByProduct | spent activated carbon with mercury | kg | mft | Waste
bc8f0541-8404-416a-8acd-abfa11867830 | treatment of waste sealing sheet, polyethylene, municipal incineration with fly ash extraction | GLO | 2006-01-01 | 2012-12-31 | 3821 | Treatment and disposal of non-hazardous waste | ordinary transforming activity |  |  | Current |  | ByProduct | waste cement, hydrated | kg | mft | Waste
bc8f0541-8404-416a-8acd-abfa11867830 | treatment of waste sealing sheet, polyethylene, municipal incineration with fly ash extraction | GLO | 2006-01-01 | 2012-12-31 | 3821 | Treatment and disposal of non-hazardous waste | ordinary transforming activity |  |  | Current |  | ByProduct | electricity, for reuse in municipal waste incineration only | kWh | not mft | allocatable product
bc8f0541-8404-416a-8acd-abfa11867830 | treatment of waste sealing sheet, polyethylene, municipal incineration with fly ash extraction | GLO | 2006-01-01 | 2012-12-31 | 3821 | Treatment and disposal of non-hazardous waste | ordinary transforming activity |  |  | Current |  | ByProduct | heat, for reuse in municipal waste incineration only | MJ | not mft | allocatable product
bc8f0541-8404-416a-8acd-abfa11867830 | treatment of waste sealing sheet, polyethylene, municipal incineration with fly ash extraction | GLO | 2006-01-01 | 2012-12-31 | 3821 | Treatment and disposal of non-hazardous waste | ordinary transforming activity |  |  | Current |  | ByProduct | zinc concentrate | kg | not mft | allocatable product
bc93ed16-deee-40b1-8411-c5d3bd2d3e15 | market for uranium, enriched 3.0%, in fuel element for light water reactor | GLO | 2011-01-01 | 2011-12-31 | 2011 | Manufacture of basic chemicals | market activity |  | ConvertedDataset | Undefined | no | ReferenceProduct | uranium, enriched 3.0%, in fuel element for light water reactor | kg | not mft | allocatable product
bca6fef0-d629-4ebf-90b2-cbc763797da0 | land use change, annual crop | DE | 2010-01-01 | 2015-12-31 | 68 | Real estate activities | ordinary transforming activity |  | WFLDB | Current |  | ReferenceProduct | land use change, annual crop | ha | not mft | allocatable product
bcadfb07-e5b5-40ef-b5a2-49a57fa2575e | treatment of waste concrete, not reinforced, recycling | Europe without Switzerland | 1994-01-01 | 2002-12-31 | 3830 | Materials recovery | ordinary transforming activity |  | Treatment | Current |  | ReferenceProduct | waste concrete, not reinforced | kg | mft | Waste
bcb09d7e-ef9a-4624-a0f2-e737fe825d49 | sealing tape production, aluminium/PE, 50 mm wide | RER | 2003-01-01 | 2003-12-31 | 2220 | Manufacture of plastics products | ordinary transforming activity |  | ConvertedDataset | Current |  | ReferenceProduct | sealing tape, aluminium/PE, 50 mm wide | m | not mft | allocatable product
bcb09d7e-ef9a-4624-a0f2-e737fe825d49 | sealing tape production, aluminium/PE, 50 mm wide | RER | 2003-01-01 | 2003-12-31 | 2220 | Manufacture of plastics products | ordinary transforming activity |  | ConvertedDataset | Current |  | ByProduct | waste paint | kg | mft | Waste
bcb09d7e-ef9a-4624-a0f2-e737fe825d49 | sealing tape production, aluminium/PE, 50 mm wide | RER | 2003-01-01 | 2003-12-31 | 2220 | Manufacture of plastics products | ordinary transforming activity |  | ConvertedDataset | Current |  | ByProduct | waste polyethylene | kg | mft | Waste
bcb33225-e3e3-4d5c-a463-1d10ea38edf8 | market for water, ultrapure | GLO | 2011-01-01 | 2011-12-31 | 2011 | Manufacture of basic chemicals | market activity |  | ConvertedDataset | Undefined | no | ReferenceProduct | water, ultrapure | kg | not mft | allocatable product
bcb34e9c-0907-467d-a5fe-03972ac6d0c7 | door production, inner, glass-wood | GLO | 1997-01-01 | 2005-12-31 | 1622 | Manufacture of builders' carpentry and joinery | ordinary transforming activity |  | ConvertedDataset | Current |  | ReferenceProduct | door, inner, glass-wood | m2 | not mft | allocatable product
bcb34e9c-0907-467d-a5fe-03972ac6d0c7 | door production, inner, glass-wood | GLO | 1997-01-01 | 2005-12-31 | 1622 | Manufacture of builders' carpentry and joinery | ordinary transforming activity |  | ConvertedDataset | Current |  | ByProduct | waste polyethylene | kg | mft | Waste
bcb34e9c-0907-467d-a5fe-03972ac6d0c7 | door production, inner, glass-wood | GLO | 1997-01-01 | 2005-12-31 | 1622 | Manufacture of builders' carpentry and joinery | ordinary transforming activity |  | ConvertedDataset | Current |  | ByProduct | municipal solid waste | kg | mft | Waste
bcb34e9c-0907-467d-a5fe-03972ac6d0c7 | door production, inner, glass-wood | GLO | 1997-01-01 | 2005-12-31 | 1622 | Manufacture of builders' carpentry and joinery | ordinary transforming activity |  | ConvertedDataset | Current |  | ByProduct | hazardous waste, for incineration | kg | mft | Waste
bcb34e9c-0907-467d-a5fe-03972ac6d0c7 | door production, inner, glass-wood | GLO | 1997-01-01 | 2005-12-31 | 1622 | Manufacture of builders' carpentry and joinery | ordinary transforming activity |  | ConvertedDataset | Current |  | ByProduct | inert waste | kg | mft | Waste
bcb34e9c-0907-467d-a5fe-03972ac6d0c7 | door production, inner, glass-wood | GLO | 1997-01-01 | 2005-12-31 | 1622 | Manufacture of builders' carpentry and joinery | ordinary transforming activity |  | ConvertedDataset | Current |  | ByProduct | waste plastic, mixture | kg | mft | Waste
bcb34e9c-0907-467d-a5fe-03972ac6d0c7 | door production, inner, glass-wood | GLO | 1997-01-01 | 2005-12-31 | 1622 | Manufacture of builders' carpentry and joinery | ordinary transforming activity |  | ConvertedDataset | Current |  | ByProduct | waste mineral oil | kg | mft | Waste
bcb4c73b-9eb3-426c-842d-9148dead7008 | market for cement, pozzolana and fly ash 5-15%, US only | GLO | 2005-01-01 | 2009-12-31 | 2394 | Manufacture of cement, lime and plaster | market activity |  |  | Undefined | no | ReferenceProduct | cement, pozzolana and fly ash 5-15%, US only | kg | not mft | allocatable product
bcb842db-e89e-42a7-8c25-0892e132a67d | market for soybean, organic | GLO | 2011-01-01 | 2011-12-31 | 0111 | Growing of cereals (except rice), leguminous crops and oil seeds | market activity |  | ConvertedDataset | Undefined | no | ReferenceProduct | soybean, organic | kg | not mft | allocatable product
bcce47eb-ea3e-46f2-ba49-d5238bdf95a8 | solid unbleached board production | GLO | 2000-01-01 | 2000-12-31 | 1701 | Manufacture of pulp, paper and paperboard | ordinary transforming activity |  | ConvertedDataset | Current |  | ReferenceProduct | solid unbleached board | kg | not mft | allocatable product
bcce47eb-ea3e-46f2-ba49-d5238bdf95a8 | solid unbleached board production | GLO | 2000-01-01 | 2000-12-31 | 1701 | Manufacture of pulp, paper and paperboard | ordinary transforming activity |  | ConvertedDataset | Current |  | ByProduct | wood ash mixture, pure | kg | mft | Waste
bcce47eb-ea3e-46f2-ba49-d5238bdf95a8 | solid unbleached board production | GLO | 2000-01-01 | 2000-12-31 | 1701 | Manufacture of pulp, paper and paperboard | ordinary transforming activity |  | ConvertedDataset | Current |  | ByProduct | bilge oil | kg | mft | Waste
bcce47eb-ea3e-46f2-ba49-d5238bdf95a8 | solid unbleached board production | GLO | 2000-01-01 | 2000-12-31 | 1701 | Manufacture of pulp, paper and paperboard | ordinary transforming activity |  | ConvertedDataset | Current |  | ByProduct | ash from paper production sludge | kg | mft | Waste
bcce47eb-ea3e-46f2-ba49-d5238bdf95a8 | solid unbleached board production | GLO | 2000-01-01 | 2000-12-31 | 1701 | Manufacture of pulp, paper and paperboard | ordinary transforming activity |  | ConvertedDataset | Current |  | ByProduct | sludge from pulp and paper production | kg | mft | Waste
bccf3d56-53f3-45de-b98c-402a20d0acc7 | natural gas, burned in gas turbine, for compressor station | NO | 1990-01-01 | 2000-12-31 | 3510 | Electric power generation, transmission and distribution | ordinary transforming activity |  | ConvertedDataset | Current |  | ReferenceProduct | electricity, medium voltage | kWh | not mft | allocatable product
bcd3f39a-7e35-4e83-bfe3-ae6834a3c8c7 | toner production, colour, powder | GLO | 2002-01-01 | 2005-12-31 | 2022 | Manufacture of paints, varnishes and similar coatings, printing ink and mas | ordinary transforming activity |  | ConvertedDataset | Current |  | ReferenceProduct | toner, colour, powder | kg | not mft | allocatable product
bcd53996-db27-46c3-8343-bf2e2d1ccbd3 | transport, passenger car, small size, natural gas, EURO 3 | GLO | 2012-01-01 | 2012-12-31 | 4922 | Other passenger land transport | ordinary transforming activity |  | internal combustion engine | Current |  | ReferenceProduct | transport, passenger car, small size, natural gas, EURO 3 | km | not mft | allocatable product
bcd53996-db27-46c3-8343-bf2e2d1ccbd3 | transport, passenger car, small size, natural gas, EURO 3 | GLO | 2012-01-01 | 2012-12-31 | 4922 | Other passenger land transport | ordinary transforming activity |  | internal combustion engine | Current |  | ByProduct | road wear emissions, passenger car | kg | mft | Waste
bcd53996-db27-46c3-8343-bf2e2d1ccbd3 | transport, passenger car, small size, natural gas, EURO 3 | GLO | 2012-01-01 | 2012-12-31 | 4922 | Other passenger land transport | ordinary transforming activity |  | internal combustion engine | Current |  | ByProduct | brake wear emissions, passenger car | kg | mft | Waste
bcd53996-db27-46c3-8343-bf2e2d1ccbd3 | transport, passenger car, small size, natural gas, EURO 3 | GLO | 2012-01-01 | 2012-12-31 | 4922 | Other passenger land transport | ordinary transforming activity |  | internal combustion engine | Current |  | ByProduct | tyre wear emissions, passenger car | kg | mft | Waste
bcd75db5-71b2-4fae-954b-5944ba218f6f | market for cadmium sludge from zinc electrolysis | GLO | 2011-01-01 | 2011-12-31 | 2420 | Manufacture of basic precious and other non-ferrous metals | market activity |  |  | Undefined | yes | ReferenceProduct | cadmium sludge from zinc electrolysis | kg | not mft | allocatable product
bcd75db5-71b2-4fae-954b-5944ba218f6f | market for cadmium sludge from zinc electrolysis | GLO | 2011-01-01 | 2011-12-31 | 2420 | Manufacture of basic precious and other non-ferrous metals | market activity |  |  | Undefined | yes | ByProduct | cadmium sludge from zinc electrolysis | kg | not mft | allocatable product
bcda9706-ebee-43ec-9493-88004a44567a | gold-silver mine operation with refinery | PG | 2000-01-01 | 2006-12-31 | 0729 | Mining of other non-ferrous metal ores | ordinary transforming activity |  | ConvertedDataset | Current |  | ReferenceProduct | gold | kg | not mft | allocatable product
bcda9706-ebee-43ec-9493-88004a44567a | gold-silver mine operation with refinery | PG | 2000-01-01 | 2006-12-31 | 0729 | Mining of other non-ferrous metal ores | ordinary transforming activity |  | ConvertedDataset | Current |  | ByProduct | silver | kg | not mft | allocatable product
bcda9706-ebee-43ec-9493-88004a44567a | gold-silver mine operation with refinery | PG | 2000-01-01 | 2006-12-31 | 0729 | Mining of other non-ferrous metal ores | ordinary transforming activity |  | ConvertedDataset | Current |  | ByProduct | sulfidic tailing, off-site | kg | mft | Waste
bcde7240-6666-4cd8-b446-94aef058d757 | market for used motor scooter | GLO | 2011-01-01 | 2011-12-31 | 3830 | Materials recovery | market activity |  | ConvertedDataset | Undefined | no | ReferenceProduct | used motor scooter | unit | mft | Waste
bcfc9e91-628a-4753-8527-d02dd18f6976 | flat glass production, coated | RER | 2000-01-01 | 2001-12-31 | 2310 | Manufacture of glass and glass products | ordinary transforming activity |  | ConvertedDataset | Current |  | ReferenceProduct | flat glass, coated | kg | not mft | allocatable product
bcfc9e91-628a-4753-8527-d02dd18f6976 | flat glass production, coated | RER | 2000-01-01 | 2001-12-31 | 2310 | Manufacture of glass and glass products | ordinary transforming activity |  | ConvertedDataset | Current |  | ByProduct | waste mineral oil | kg | mft | Waste
bcfc9e91-628a-4753-8527-d02dd18f6976 | flat glass production, coated | RER | 2000-01-01 | 2001-12-31 | 2310 | Manufacture of glass and glass products | ordinary transforming activity |  | ConvertedDataset | Current |  | ByProduct | waste graphical paper | kg | mft | Waste
bcfc9e91-628a-4753-8527-d02dd18f6976 | flat glass production, coated | RER | 2000-01-01 | 2001-12-31 | 2310 | Manufacture of glass and glass products | ordinary transforming activity |  | ConvertedDataset | Current |  | ByProduct | waste glass | kg | mft | Waste
bcfc9e91-628a-4753-8527-d02dd18f6976 | flat glass production, coated | RER | 2000-01-01 | 2001-12-31 | 2310 | Manufacture of glass and glass products | ordinary transforming activity |  | ConvertedDataset | Current |  | ByProduct | waste paperboard | kg | mft | Waste
bcfc9e91-628a-4753-8527-d02dd18f6976 | flat glass production, coated | RER | 2000-01-01 | 2001-12-31 | 2310 | Manufacture of glass and glass products | ordinary transforming activity |  | ConvertedDataset | Current |  | ByProduct | waste wood, untreated | kg | mft | Waste
bcfc9e91-628a-4753-8527-d02dd18f6976 | flat glass production, coated | RER | 2000-01-01 | 2001-12-31 | 2310 | Manufacture of glass and glass products | ordinary transforming activity |  | ConvertedDataset | Current |  | ByProduct | wastewater from glass production | m3 | mft | Waste
bcfc9e91-628a-4753-8527-d02dd18f6976 | flat glass production, coated | RER | 2000-01-01 | 2001-12-31 | 2310 | Manufacture of glass and glass products | ordinary transforming activity |  | ConvertedDataset | Current |  | ByProduct | municipal solid waste | kg | mft | Waste
bd0365b8-9f04-4d27-bdde-523261eddff0 | soap production | GLO | 1992-01-01 | 1995-12-31 | 2023 | Manufacture of soap and detergents, cleaning and polishing preparations, pe | ordinary transforming activity |  | ConvertedDataset | Current |  | ReferenceProduct | soap | kg | not mft | allocatable product
bd0365b8-9f04-4d27-bdde-523261eddff0 | soap production | GLO | 1992-01-01 | 1995-12-31 | 2023 | Manufacture of soap and detergents, cleaning and polishing preparations, pe | ordinary transforming activity |  | ConvertedDataset | Current |  | ByProduct | inert waste, for final disposal | kg | mft | Waste
bd08de96-09c4-4e0c-8c1b-121e99e0801f | market for harvesting, by complete harvester, ground crops | GLO | 2011-01-01 | 2011-12-31 | 0161 | Support activities for crop production | market activity |  | ConvertedDataset | Undefined | no | ReferenceProduct | harvesting, by complete harvester, ground crops | ha | not mft | allocatable product
bd0a4b5c-cb50-4fb9-b808-0d5b3d98872a | electricity, high voltage, import from SI | AT | 2012-01-01 | 2012-12-31 | 3510 | Electric power generation, transmission and distribution | ordinary transforming activity |  |  | Current |  | ReferenceProduct | electricity, high voltage | kWh | not mft | allocatable product
bd0ebcde-c6dd-4400-9ac6-d53adbad87a9 | market for fava bean, Swiss integrated production | GLO | 2011-01-01 | 2011-12-31 | 0111 | Growing of cereals (except rice), leguminous crops and oil seeds | market activity |  | ConvertedDataset | Undefined | no | ReferenceProduct | fava bean, Swiss integrated production | kg | not mft | allocatable product
bd10c2f7-e969-4404-8a60-1e25d3db3a3f | market for used door, inner, wood | GLO | 2011-01-01 | 2011-12-31 | 3821 | Treatment and disposal of non-hazardous waste | market activity |  | ConvertedDataset | Undefined | no | ReferenceProduct | used door, inner, wood | m2 | mft | Waste
bd19b981-729b-4b25-babf-904a19d5ff45 | market for nuclear waste storage, final repository for low level radioactive waste | GLO | 2011-01-01 | 2011-12-31 | 4290 | Construction of other civil engineering projects | market activity |  | ConvertedDataset | Undefined | no | ReferenceProduct | nuclear waste storage, final repository for low level radioactive waste | unit | not mft | allocatable product
bd2416a5-695f-470c-a416-8dfc044f5daf | epoxy resin insulator, Al2O3 production | GLO | 2000-01-01 | 2000-12-31 | 2013 | Manufacture of plastics and synthetic rubber in primary forms | ordinary transforming activity |  | ConvertedDataset | Current |  | ReferenceProduct | epoxy resin insulator, Al2O3 | kg | not mft | allocatable product
bd2e0273-fefa-4180-91b1-71215f419e2d | land use change, perennial crop | AR | 2010-01-01 | 2015-12-31 | 68 | Real estate activities | ordinary transforming activity |  | WFLDB | Current |  | ReferenceProduct | land use change, perennial crop | ha | not mft | allocatable product
bd30a2a1-50d6-463d-9a93-824562a0896c | heat and power co-generation, oil | WECC, US only | 1980-01-01 | 2015-12-31 | 3510 | Electric power generation, transmission and distribution | ordinary transforming activity | child | United States//oil power//fossil fuels | Current |  | ReferenceProduct | heat, district or industrial, other than natural gas | MJ | not mft | allocatable product
bd30a2a1-50d6-463d-9a93-824562a0896c | heat and power co-generation, oil | WECC, US only | 1980-01-01 | 2015-12-31 | 3510 | Electric power generation, transmission and distribution | ordinary transforming activity | child | United States//oil power//fossil fuels | Current |  | ByProduct | municipal solid waste | kg | mft | Waste
bd30a2a1-50d6-463d-9a93-824562a0896c | heat and power co-generation, oil | WECC, US only | 1980-01-01 | 2015-12-31 | 3510 | Electric power generation, transmission and distribution | ordinary transforming activity | child | United States//oil power//fossil fuels | Current |  | ByProduct | waste mineral oil | kg | mft | Waste
bd30a2a1-50d6-463d-9a93-824562a0896c | heat and power co-generation, oil | WECC, US only | 1980-01-01 | 2015-12-31 | 3510 | Electric power generation, transmission and distribution | ordinary transforming activity | child | United States//oil power//fossil fuels | Current |  | ByProduct | residue from cooling tower | kg | mft | Waste
bd30a2a1-50d6-463d-9a93-824562a0896c | heat and power co-generation, oil | WECC, US only | 1980-01-01 | 2015-12-31 | 3510 | Electric power generation, transmission and distribution | ordinary transforming activity | child | United States//oil power//fossil fuels | Current |  | ByProduct | electricity, high voltage | kWh | not mft | allocatable product
bd30a2a1-50d6-463d-9a93-824562a0896c | heat and power co-generation, oil | WECC, US only | 1980-01-01 | 2015-12-31 | 3510 | Electric power generation, transmission and distribution | ordinary transforming activity | child | United States//oil power//fossil fuels | Current |  | ByProduct | lignite ash | kg | mft | Waste
bd30a2a1-50d6-463d-9a93-824562a0896c | heat and power co-generation, oil | WECC, US only | 1980-01-01 | 2015-12-31 | 3510 | Electric power generation, transmission and distribution | ordinary transforming activity | child | United States//oil power//fossil fuels | Current |  | ByProduct | fly ash and scrubber sludge | kg | mft | Waste
bd30a2a1-50d6-463d-9a93-824562a0896c | heat and power co-generation, oil | WECC, US only | 1980-01-01 | 2015-12-31 | 3510 | Electric power generation, transmission and distribution | ordinary transforming activity | child | United States//oil power//fossil fuels | Current |  | ByProduct | bilge oil | kg | mft | Waste
bd32837c-82d5-444d-893c-436872e868f1 | mint production | GLO | 1999-01-01 | 2012-12-31 | 0128 | Growing of spices, aromatic, drug and pharmaceutical crops | ordinary transforming activity |  | WFLDB | Current |  | ReferenceProduct | mint | kg | not mft | allocatable product
bd46d6b4-7754-461b-b325-9c0bce00f096 | electricity production, hard coal | BE | 1980-01-01 | 2015-12-31 | 3510 | Electric power generation, transmission and distribution | ordinary transforming activity | child | hard coal power//fossil fuels//coal power | Modern |  | ReferenceProduct | electricity, high voltage | kWh | not mft | allocatable product
bd46d6b4-7754-461b-b325-9c0bce00f096 | electricity production, hard coal | BE | 1980-01-01 | 2015-12-31 | 3510 | Electric power generation, transmission and distribution | ordinary transforming activity | child | hard coal power//fossil fuels//coal power | Modern |  | ByProduct | residue from cooling tower | kg | mft | Waste
bd46d6b4-7754-461b-b325-9c0bce00f096 | electricity production, hard coal | BE | 1980-01-01 | 2015-12-31 | 3510 | Electric power generation, transmission and distribution | ordinary transforming activity | child | hard coal power//fossil fuels//coal power | Modern |  | ByProduct | hard coal ash | kg | mft | Waste
bd4cc87d-dce4-4368-9945-f54a62d33a0f | electricity voltage transformation from high to medium voltage | CSG | 2012-01-01 | 2012-12-31 | 3510 | Electric power generation, transmission and distribution | ordinary transforming activity | child |  | Current |  | ReferenceProduct | electricity, medium voltage | kWh | not mft | allocatable product
bd4eef7b-9db4-4cae-889a-0a34cfa98617 | steel milling, small parts | GLO | 2006-01-01 | 2007-12-31 | 2592 | Treatment and coating of metals; machining | ordinary transforming activity |  | ConvertedDataset | Current |  | ReferenceProduct | steel removed by milling, small parts | kg | not mft | allocatable product
bd4eef7b-9db4-4cae-889a-0a34cfa98617 | steel milling, small parts | GLO | 2006-01-01 | 2007-12-31 | 2592 | Treatment and coating of metals; machining | ordinary transforming activity |  | ConvertedDataset | Current |  | ByProduct | waste mineral oil | kg | mft | Waste
bd513c4d-6150-4483-bfdf-b26df986d380 | market for lorry, 16 metric ton | GLO | 2011-01-01 | 2011-12-31 | 2910 | Manufacture of motor vehicles | market activity |  | ConvertedDataset | Undefined | no | ReferenceProduct | lorry, 16 metric ton | unit | not mft | allocatable product
bd52f55c-4771-4cf9-9ab1-86158f4143b1 | ethoxylated alcohol (AE7) production, palm kernel oil | RER | 1992-01-01 | 1995-12-31 | 2023 | Manufacture of soap and detergents, cleaning and polishing preparations, pe | ordinary transforming activity |  | ConvertedDataset | Current |  | ReferenceProduct | ethoxylated alcohol (AE7) | kg | not mft | allocatable product
bd5d0157-b1c6-43ab-a450-40e15a3987ad | airport construction | GLO | 1990-01-01 | 2000-12-31 | 4210 | Construction of roads and railways | ordinary transforming activity |  |  | Current |  | ReferenceProduct | airport | unit | not mft | allocatable product
bd5d0157-b1c6-43ab-a450-40e15a3987ad | airport construction | GLO | 1990-01-01 | 2000-12-31 | 4210 | Construction of roads and railways | ordinary transforming activity |  |  | Current |  | ByProduct | wastewater, unpolluted | m3 | mft | Waste
bd5d0157-b1c6-43ab-a450-40e15a3987ad | airport construction | GLO | 1990-01-01 | 2000-12-31 | 4210 | Construction of roads and railways | ordinary transforming activity |  |  | Current |  | ByProduct | decommissioned airport infrastructure, contaminated gravel | unit | mft | Waste
bd62fb9a-be46-4f3a-b13a-ca7a717f2462 | uranium production, centrifuge, enriched 3.9% | DE | 1993-01-01 | 2000-12-31 | 2011a | Manufacture of nuclear fuels | ordinary transforming activity |  | ConvertedDataset | Current |  | ReferenceProduct | uranium, enriched 3.9%, per separative work unit | unit | not mft | allocatable product
bd62fb9a-be46-4f3a-b13a-ca7a717f2462 | uranium production, centrifuge, enriched 3.9% | DE | 1993-01-01 | 2000-12-31 | 2011a | Manufacture of nuclear fuels | ordinary transforming activity |  | ConvertedDataset | Current |  | ByProduct | low level radioactive waste | m3 | mft | Waste
bd62fb9a-be46-4f3a-b13a-ca7a717f2462 | uranium production, centrifuge, enriched 3.9% | DE | 1993-01-01 | 2000-12-31 | 2011a | Manufacture of nuclear fuels | ordinary transforming activity |  | ConvertedDataset | Current |  | ByProduct | municipal solid waste | kg | mft | Waste
bd62fb9a-be46-4f3a-b13a-ca7a717f2462 | uranium production, centrifuge, enriched 3.9% | DE | 1993-01-01 | 2000-12-31 | 2011a | Manufacture of nuclear fuels | ordinary transforming activity |  | ConvertedDataset | Current |  | ByProduct | waste mineral oil | kg | mft | Waste
bd62fb9a-be46-4f3a-b13a-ca7a717f2462 | uranium production, centrifuge, enriched 3.9% | DE | 1993-01-01 | 2000-12-31 | 2011a | Manufacture of nuclear fuels | ordinary transforming activity |  | ConvertedDataset | Current |  | ByProduct | spent anion exchange resin from potable water production | kg | mft | Waste
bd679277-e1bb-4f17-a8b4-0e3dbb8561a8 | alfalfa/grass silage production | CA-QC | 2010-01-01 | 2012-12-31 | 0129 | Growing of other perennial crops | ordinary transforming activity |  |  | Current |  | ReferenceProduct | alfalfa-grass silage | kg | not mft | allocatable product
bd6badd1-ac08-43e3-98af-0e8ddef5a024 | electricity production, photovoltaic, 3kWp slanted-roof installation, multi-Si, panel, mounted | CN-SH | 2005-01-01 | 2015-12-31 | 3510b | Electric power generation, photovoltaic | ordinary transforming activity | child | China//photovoltaic power | Current |  | ReferenceProduct | electricity, low voltage | kWh | not mft | allocatable product
bd6badd1-ac08-43e3-98af-0e8ddef5a024 | electricity production, photovoltaic, 3kWp slanted-roof installation, multi-Si, panel, mounted | CN-SH | 2005-01-01 | 2015-12-31 | 3510b | Electric power generation, photovoltaic | ordinary transforming activity | child | China//photovoltaic power | Current |  | ByProduct | wastewater, from residence | m3 | mft | Waste
bd6cb90b-84dc-47ef-bda6-275ca88d94cd | 2-butanol production by hydration of butene | RER | 1981-01-01 | 2005-12-31 | 2011 | Manufacture of basic chemicals | ordinary transforming activity |  | ConvertedDataset | Current |  | ReferenceProduct | 2-butanol | kg | not mft | allocatable product
bd6cb90b-84dc-47ef-bda6-275ca88d94cd | 2-butanol production by hydration of butene | RER | 1981-01-01 | 2005-12-31 | 2011 | Manufacture of basic chemicals | ordinary transforming activity |  | ConvertedDataset | Current |  | ByProduct | butane | kg | not mft | allocatable product
bd6d3c3d-c7aa-4cb7-9d2a-1121105ddfd0 | market for nitric acid, without water, in 50% solution state | GLO | 2011-01-01 | 2011-12-31 | 2012 | Manufacture of fertilizers and nitrogen compounds | market activity |  | ConvertedDataset | Undefined | no | ReferenceProduct | nitric acid, without water, in 50% solution state | kg | not mft | allocatable product
bd766135-568f-40fe-a9ec-d8682704cc7c | market for laser machining, metal, with CO2-laser, 5000W power | GLO | 2011-01-01 | 2011-12-31 | 2592 | Treatment and coating of metals; machining | market activity |  | ConvertedDataset | Undefined | no | ReferenceProduct | laser machining, metal, with CO2-laser, 5000W power | hour | not mft | allocatable product
bd7b61aa-5318-470a-815d-dbe818dee1d9 | market for waste x-ray film | GLO | 2011-01-01 | 2015-12-31 | 3830 | Materials recovery | market activity |  |  | Undefined | no | ReferenceProduct | waste x-ray film | kg | mft | Waste
bd87a50e-6b0c-4291-b74d-af945cb977aa | market for waste plastic, consumer electronics | CH | 2011-01-01 | 2011-12-31 | 3821 | Treatment and disposal of non-hazardous waste | market activity |  |  | Undefined | no | ReferenceProduct | waste plastic, consumer electronics | kg | mft | Waste
bd8a2210-a724-43dd-928c-c89a4e05c4a8 | aluminium turning, average, conventional | GLO | 2006-01-01 | 2007-12-31 | 2592 | Treatment and coating of metals; machining | ordinary transforming activity |  | ConvertedDataset | Current |  | ReferenceProduct | aluminium removed by turning, average, conventional | kg | not mft | allocatable product
bd8c3a34-6f83-4ce3-bf02-a77f19d9e2fa | market for trichloroacetic acid | GLO | 2010-01-01 | 2010-12-31 | 2011 | Manufacture of basic chemicals | market activity |  |  | Undefined | no | ReferenceProduct | trichloroacetic acid | kg | not mft | allocatable product
bd9798e0-54f3-414e-8527-8b144c96af42 | market for methane sulfonic acid | GLO | 2012-01-01 | 2012-12-31 | 2011 | Manufacture of basic chemicals | market activity |  |  | Undefined | no | ReferenceProduct | methane sulfonic acid | kg | not mft | allocatable product
bda12177-ee77-4b7a-8dfa-607944c0e143 | heat and power co-generation unit construction, organic Rankine cycle, 1400kW thermal, components for electricity only | GLO | 2000-01-01 | 2001-12-31 | 2710 | Manufacture of electric motors, generators, transformers and electricity di | ordinary transforming activity |  | ConvertedDataset | Current |  | ReferenceProduct | heat and power co-generation unit, organic Rankine cycle, 1400kW thermal, components for electricity only | unit | not mft | allocatable product
bda58113-6982-4618-8d37-da64a6fa13df | energy saving, from ventilation system, 6 x 120 m3/h, polyethylene ducts | CH | 2003-01-01 | 2003-12-31 | 4322 | Plumbing, heat and air-conditioning installation | ordinary transforming activity |  | ConvertedDataset | Current |  | ReferenceProduct | energy saving | MJ | not mft | allocatable product
bda9a07d-f8a1-490b-a950-76d1d0055b44 | scrap preparation facility construction | RER | 2002-01-01 | 2002-12-31 | 4290 | Construction of other civil engineering projects | ordinary transforming activity |  | ConvertedDataset | Current |  | ReferenceProduct | scrap preparation facility | unit | not mft | allocatable product
bda9a07d-f8a1-490b-a950-76d1d0055b44 | scrap preparation facility construction | RER | 2002-01-01 | 2002-12-31 | 4290 | Construction of other civil engineering projects | ordinary transforming activity |  | ConvertedDataset | Current |  | ByProduct | waste concrete, not reinforced | kg | mft | Waste
bda9a07d-f8a1-490b-a950-76d1d0055b44 | scrap preparation facility construction | RER | 2002-01-01 | 2002-12-31 | 4290 | Construction of other civil engineering projects | ordinary transforming activity |  | ConvertedDataset | Current |  | ByProduct | waste reinforced concrete | kg | mft | Waste
bdc15b35-fdcb-4808-94af-062eb5597a50 | treatment of waste polyurethane foam, collection for final disposal | GLO | 1994-01-01 | 2002-12-31 | 3821 | Treatment and disposal of non-hazardous waste | ordinary transforming activity |  | Treatment//ConvertedDataset | Current |  | ReferenceProduct | waste polyurethane foam | kg | mft | Waste
bdc15b35-fdcb-4808-94af-062eb5597a50 | treatment of waste polyurethane foam, collection for final disposal | GLO | 1994-01-01 | 2002-12-31 | 3821 | Treatment and disposal of non-hazardous waste | ordinary transforming activity |  | Treatment//ConvertedDataset | Current |  | ByProduct | waste polyurethane | kg | mft | Waste
bdc72fc9-88b9-4976-b241-ddc1b569c799 | planing, lath, hardwood, u=20% | GLO | 2011-01-01 | 2013-12-31 | 1610 | Sawmilling and planing of wood | ordinary transforming activity | parent |  | Current |  | ReferenceProduct | sawnwood, lath, hardwood, dried (u=20%), planed | m3 | not mft | allocatable product
bdc72fc9-88b9-4976-b241-ddc1b569c799 | planing, lath, hardwood, u=20% | GLO | 2011-01-01 | 2013-12-31 | 1610 | Sawmilling and planing of wood | ordinary transforming activity | parent |  | Current |  | ByProduct | shavings, hardwood, loose, measured as dry mass | kg | mft | allocatable product
bdc7d572-ace4-4395-afd0-aa1820e985b5 | printed wiring board production, for surface mounting, Pb free surface | GLO | 2003-01-01 | 2006-12-31 | 2610 | Manufacture of electronic components and boards | ordinary transforming activity |  | ConvertedDataset | Current |  | ReferenceProduct | printed wiring board, for surface mounting, Pb free surface | m2 | not mft | allocatable product
bdc7d572-ace4-4395-afd0-aa1820e985b5 | printed wiring board production, for surface mounting, Pb free surface | GLO | 2003-01-01 | 2006-12-31 | 2610 | Manufacture of electronic components and boards | ordinary transforming activity |  | ConvertedDataset | Current |  | ByProduct | waste emulsion paint | kg | mft | Waste
bdc7d572-ace4-4395-afd0-aa1820e985b5 | printed wiring board production, for surface mounting, Pb free surface | GLO | 2003-01-01 | 2006-12-31 | 2610 | Manufacture of electronic components and boards | ordinary transforming activity |  | ConvertedDataset | Current |  | ByProduct | municipal solid waste | kg | mft | Waste
bdc7d572-ace4-4395-afd0-aa1820e985b5 | printed wiring board production, for surface mounting, Pb free surface | GLO | 2003-01-01 | 2006-12-31 | 2610 | Manufacture of electronic components and boards | ordinary transforming activity |  | ConvertedDataset | Current |  | ByProduct | sludge, pig iron production | kg | mft | Waste
bdc7d572-ace4-4395-afd0-aa1820e985b5 | printed wiring board production, for surface mounting, Pb free surface | GLO | 2003-01-01 | 2006-12-31 | 2610 | Manufacture of electronic components and boards | ordinary transforming activity |  | ConvertedDataset | Current |  | ByProduct | hazardous waste, for incineration | kg | mft | Waste
bdcc1ce5-1764-4362-b1be-71858fc2099d | ventilation of dwellings, central, 1 x 720 m3/h, polyethylene ducts, with earth tube heat exchanger | GLO | 2003-01-01 | 2003-12-31 | 4322 | Plumbing, heat and air-conditioning installation | ordinary transforming activity |  | ConvertedDataset | Current |  | ReferenceProduct | ventilation of dwellings, central, 1 x 720 m3/h | m2*year | not mft | allocatable product
bdcc1ce5-1764-4362-b1be-71858fc2099d | ventilation of dwellings, central, 1 x 720 m3/h, polyethylene ducts, with earth tube heat exchanger | GLO | 2003-01-01 | 2003-12-31 | 4322 | Plumbing, heat and air-conditioning installation | ordinary transforming activity |  | ConvertedDataset | Current |  | ByProduct | used air filter in exhaust air valve | unit | mft | Waste
bdcc1ce5-1764-4362-b1be-71858fc2099d | ventilation of dwellings, central, 1 x 720 m3/h, polyethylene ducts, with earth tube heat exchanger | GLO | 2003-01-01 | 2003-12-31 | 4322 | Plumbing, heat and air-conditioning installation | ordinary transforming activity |  | ConvertedDataset | Current |  | ByProduct | used ventilation control and wiring central unit | unit | mft | Waste
bdcc1ce5-1764-4362-b1be-71858fc2099d | ventilation of dwellings, central, 1 x 720 m3/h, polyethylene ducts, with earth tube heat exchanger | GLO | 2003-01-01 | 2003-12-31 | 4322 | Plumbing, heat and air-conditioning installation | ordinary transforming activity |  | ConvertedDataset | Current |  | ByProduct | used blower and heat exchange unit central, 600-1200 m3/h | unit | mft | Waste
bdcc1ce5-1764-4362-b1be-71858fc2099d | ventilation of dwellings, central, 1 x 720 m3/h, polyethylene ducts, with earth tube heat exchanger | GLO | 2003-01-01 | 2003-12-31 | 4322 | Plumbing, heat and air-conditioning installation | ordinary transforming activity |  | ConvertedDataset | Current |  | ByProduct | used flexible duct aluminium/PET, DN of 125 | m | mft | Waste
bdcc1ce5-1764-4362-b1be-71858fc2099d | ventilation of dwellings, central, 1 x 720 m3/h, polyethylene ducts, with earth tube heat exchanger | GLO | 2003-01-01 | 2003-12-31 | 4322 | Plumbing, heat and air-conditioning installation | ordinary transforming activity |  | ConvertedDataset | Current |  | ByProduct | used air filter central unit, 600 m3/h | unit | mft | Waste
bdcc1ce5-1764-4362-b1be-71858fc2099d | ventilation of dwellings, central, 1 x 720 m3/h, polyethylene ducts, with earth tube heat exchanger | GLO | 2003-01-01 | 2003-12-31 | 4322 | Plumbing, heat and air-conditioning installation | ordinary transforming activity |  | ConvertedDataset | Current |  | ByProduct | used silencer steel, DN 125 | unit | mft | Waste
bdcc1ce5-1764-4362-b1be-71858fc2099d | ventilation of dwellings, central, 1 x 720 m3/h, polyethylene ducts, with earth tube heat exchanger | GLO | 2003-01-01 | 2003-12-31 | 4322 | Plumbing, heat and air-conditioning installation | ordinary transforming activity |  | ConvertedDataset | Current |  | ByProduct | used silencer steel, DN 315 | unit | mft | Waste
bdd6e6be-c3ab-4394-9e2a-dcc9b8f15ccd | processing of anode slime, primary copper production | GLO | 2000-01-01 | 2005-12-31 | 2420 | Manufacture of basic precious and other non-ferrous metals | ordinary transforming activity |  | ConvertedDataset | Current |  | ReferenceProduct | copper telluride cement | kg | not mft | allocatable product
bdd6e6be-c3ab-4394-9e2a-dcc9b8f15ccd | processing of anode slime, primary copper production | GLO | 2000-01-01 | 2005-12-31 | 2420 | Manufacture of basic precious and other non-ferrous metals | ordinary transforming activity |  | ConvertedDataset | Current |  | ByProduct | silver | kg | not mft | allocatable product
bdd95ead-3af2-4678-9897-307cf0043313 | market for land tenure, arable land, measured as carbon net primary productivity, perennial crop | BE | 2010-01-01 | 2015-12-31 | 68 | Real estate activities | market activity |  |  | Undefined | no | ReferenceProduct | land tenure, arable land, measured as carbon net primary productivity, perennial crop | kg | not mft | allocatable product
bdd9848b-7813-4ff6-88ed-9183655125e2 | market for heat pump, brine-water, 10kW | GLO | 2011-01-01 | 2011-12-31 | 2819 | Manufacture of other general-purpose machinery | market activity |  | ConvertedDataset | Undefined | no | ReferenceProduct | heat pump, brine-water, 10kW | unit | not mft | allocatable product
bddbc327-bff5-4410-910e-6d3ddfd0de79 | electricity production, wind, 1-3MW turbine, offshore | KR | 2000-01-01 | 2015-12-31 | 3510 | Electric power generation, transmission and distribution | ordinary transforming activity | child | wind power | Modern |  | ReferenceProduct | electricity, high voltage | kWh | not mft | allocatable product
bddbc327-bff5-4410-910e-6d3ddfd0de79 | electricity production, wind, 1-3MW turbine, offshore | KR | 2000-01-01 | 2015-12-31 | 3510 | Electric power generation, transmission and distribution | ordinary transforming activity | child | wind power | Modern |  | ByProduct | waste mineral oil | kg | mft | Waste
bddcd5f7-dedd-4a07-89a1-478f709863d4 | transistor production, surface-mounted | GLO | 1994-01-01 | 2007-12-31 | 2610 | Manufacture of electronic components and boards | ordinary transforming activity |  | ConvertedDataset | Current |  | ReferenceProduct | transistor, surface-mounted | kg | not mft | allocatable product
bddd405a-9e4b-4a41-9348-426e3baccae1 | treatment of lignite ash, opencast refill | ES | 1996-01-01 | 2000-12-31 | 3822 | Treatment and disposal of hazardous waste | ordinary transforming activity |  | Treatment//ConvertedDataset | Current |  | ReferenceProduct | lignite ash | kg | mft | Waste
bdde3a59-5a8f-4450-bf03-40aa71e11e83 | market for building machine | GLO | 2011-01-01 | 2011-12-31 | 2824 | Manufacture of machinery for mining, quarrying and construction | market activity |  | ConvertedDataset | Undefined | no | ReferenceProduct | building machine | unit | not mft | allocatable product
bddf89a2-0017-4ef0-999c-b42f94661a13 | greenhouse construction, glass walls and roof, metal tubes | GLO | 2005-01-01 | 2012-12-31 | 4100 | Construction of buildings | ordinary transforming activity |  | WFLDB | Current |  | ReferenceProduct | greenhouse, glass walls and roof | m2*year | not mft | allocatable product
bddf89a2-0017-4ef0-999c-b42f94661a13 | greenhouse construction, glass walls and roof, metal tubes | GLO | 2005-01-01 | 2012-12-31 | 4100 | Construction of buildings | ordinary transforming activity |  | WFLDB | Current |  | ByProduct | iron scrap, unsorted | kg | not mft | Recyclable
bddf89a2-0017-4ef0-999c-b42f94661a13 | greenhouse construction, glass walls and roof, metal tubes | GLO | 2005-01-01 | 2012-12-31 | 4100 | Construction of buildings | ordinary transforming activity |  | WFLDB | Current |  | ByProduct | aluminium scrap, post-consumer | kg | mft | Recyclable
bddf89a2-0017-4ef0-999c-b42f94661a13 | greenhouse construction, glass walls and roof, metal tubes | GLO | 2005-01-01 | 2012-12-31 | 4100 | Construction of buildings | ordinary transforming activity |  | WFLDB | Current |  | ByProduct | waste plastic, mixture | kg | mft | Waste
bddf89a2-0017-4ef0-999c-b42f94661a13 | greenhouse construction, glass walls and roof, metal tubes | GLO | 2005-01-01 | 2012-12-31 | 4100 | Construction of buildings | ordinary transforming activity |  | WFLDB | Current |  | ByProduct | waste electric and electronic equipment | kg | mft | Waste
bddf89a2-0017-4ef0-999c-b42f94661a13 | greenhouse construction, glass walls and roof, metal tubes | GLO | 2005-01-01 | 2012-12-31 | 4100 | Construction of buildings | ordinary transforming activity |  | WFLDB | Current |  | ByProduct | waste glass | kg | mft | Waste
bddf89a2-0017-4ef0-999c-b42f94661a13 | greenhouse construction, glass walls and roof, metal tubes | GLO | 2005-01-01 | 2012-12-31 | 4100 | Construction of buildings | ordinary transforming activity |  | WFLDB | Current |  | ByProduct | waste rubber, unspecified | kg | mft | Waste
bddf89a2-0017-4ef0-999c-b42f94661a13 | greenhouse construction, glass walls and roof, metal tubes | GLO | 2005-01-01 | 2012-12-31 | 4100 | Construction of buildings | ordinary transforming activity |  | WFLDB | Current |  | ByProduct | waste concrete | kg | mft | Waste
bdeb675f-4a55-4dd7-9160-6a474c587511 | electricity production, hard coal | RFC | 1980-01-01 | 2015-12-31 | 3510 | Electric power generation, transmission and distribution | ordinary transforming activity | child | United States//hard coal power//fossil fuels//coal power | Modern |  | ReferenceProduct | electricity, high voltage | kWh | not mft | allocatable product
bdeb675f-4a55-4dd7-9160-6a474c587511 | electricity production, hard coal | RFC | 1980-01-01 | 2015-12-31 | 3510 | Electric power generation, transmission and distribution | ordinary transforming activity | child | United States//hard coal power//fossil fuels//coal power | Modern |  | ByProduct | residue from cooling tower | kg | mft | Waste
bdeb675f-4a55-4dd7-9160-6a474c587511 | electricity production, hard coal | RFC | 1980-01-01 | 2015-12-31 | 3510 | Electric power generation, transmission and distribution | ordinary transforming activity | child | United States//hard coal power//fossil fuels//coal power | Modern |  | ByProduct | hard coal ash | kg | mft | Waste
bdecebc9-6c2b-42e6-8db2-95e08c886f29 | zinc sulfide production | GLO | 2005-01-01 | 2007-12-31 | 2011 | Manufacture of basic chemicals | ordinary transforming activity |  | ConvertedDataset | Current |  | ReferenceProduct | zinc sulfide | kg | not mft | allocatable product
bdecebc9-6c2b-42e6-8db2-95e08c886f29 | zinc sulfide production | GLO | 2005-01-01 | 2007-12-31 | 2011 | Manufacture of basic chemicals | ordinary transforming activity |  | ConvertedDataset | Current |  | ByProduct | wastewater, average | m3 | mft | Waste
bded64cc-eb29-4461-b9b3-1cc8fb763821 | nitrous dioxide production | RER | 2010-01-01 | 2010-12-31 | 2011 | Manufacture of basic chemicals | ordinary transforming activity |  |  | Current |  | ReferenceProduct | nitrous dioxide | kg | not mft | allocatable product
bdee7fe9-c44d-42c6-a85c-91b7a988ec2a | treatment of road wear emissions, passenger car | RER | 2012-01-01 | 2012-12-31 | 3821 | Treatment and disposal of non-hazardous waste | ordinary transforming activity |  |  | Current |  | ReferenceProduct | road wear emissions, passenger car | kg | mft | Waste
bdef6ecd-e9eb-4e28-b1a7-dada8e6a9857 | carton board box production service, with gravure printing | GLO | 1993-01-01 | 1993-12-31 | 1702 | Manufacture of corrugated paper and paperboard and of containers of paper a | ordinary transforming activity | parent | ConvertedDataset | Current |  | ReferenceProduct | carton board box production, with gravure printing | kg | not mft | allocatable product
bdef6ecd-e9eb-4e28-b1a7-dada8e6a9857 | carton board box production service, with gravure printing | GLO | 1993-01-01 | 1993-12-31 | 1702 | Manufacture of corrugated paper and paperboard and of containers of paper a | ordinary transforming activity | parent | ConvertedDataset | Current |  | ByProduct | municipal solid waste | kg | mft | Waste
bdef6ecd-e9eb-4e28-b1a7-dada8e6a9857 | carton board box production service, with gravure printing | GLO | 1993-01-01 | 1993-12-31 | 1702 | Manufacture of corrugated paper and paperboard and of containers of paper a | ordinary transforming activity | parent | ConvertedDataset | Current |  | ByProduct | hazardous waste, for underground deposit | kg | mft | Waste
bdef93a3-0c01-4a87-ac59-650c47402dca | electricity, high voltage, import from FR | IT | 2012-01-01 | 2012-12-31 | 3510 | Electric power generation, transmission and distribution | ordinary transforming activity |  |  | Current |  | ReferenceProduct | electricity, high voltage | kWh | not mft | allocatable product
bdf04b4e-f01e-4466-baf0-3cbdafbe2e7e | market for electricity, medium voltage, aluminium industry | IAI Area, EU27 & EFTA | 2012-01-01 | 2015-12-31 | 3510 | Electric power generation, transmission and distribution | market activity | child | electricity, primary aluminium industry | Undefined | no | ReferenceProduct | electricity, medium voltage, aluminium industry | kWh | not mft | allocatable product
bdf05980-4f16-4cbf-8180-ce7d3e2dad9c | market for natural stone plate, cut | GLO | 2011-01-01 | 2011-12-31 | 2396 | Cutting, shaping and finishing of stone | market activity |  | ConvertedDataset | Undefined | no | ReferenceProduct | natural stone plate, cut | kg | not mft | allocatable product
bdf16290-53d3-4242-83bc-fa62236fb4c4 | heat and power co-generation, natural gas, combined cycle power plant, 400MW electrical | TR | 2000-01-01 | 2015-12-31 | 3510 | Electric power generation, transmission and distribution | ordinary transforming activity | child | fossil fuels//natural gas power | Modern |  | ReferenceProduct | heat, district or industrial, natural gas | MJ | not mft | allocatable product
bdf16290-53d3-4242-83bc-fa62236fb4c4 | heat and power co-generation, natural gas, combined cycle power plant, 400MW electrical | TR | 2000-01-01 | 2015-12-31 | 3510 | Electric power generation, transmission and distribution | ordinary transforming activity | child | fossil fuels//natural gas power | Modern |  | ByProduct | residue from cooling tower | kg | mft | Waste
bdf16290-53d3-4242-83bc-fa62236fb4c4 | heat and power co-generation, natural gas, combined cycle power plant, 400MW electrical | TR | 2000-01-01 | 2015-12-31 | 3510 | Electric power generation, transmission and distribution | ordinary transforming activity | child | fossil fuels//natural gas power | Modern |  | ByProduct | electricity, high voltage | kWh | not mft | allocatable product
bdf53b51-50e4-4332-ab20-ca4db6325cb9 | distribution network construction, electricity, low voltage | GLO | 1988-01-01 | 2000-12-31 | 4220a | Construction of utility projects for electricity production, except for liquid fuels | ordinary transforming activity |  | ConvertedDataset | Current |  | ReferenceProduct | distribution network, electricity, low voltage | km | not mft | allocatable product
bdf53b51-50e4-4332-ab20-ca4db6325cb9 | distribution network construction, electricity, low voltage | GLO | 1988-01-01 | 2000-12-31 | 4220a | Construction of utility projects for electricity production, except for liquid fuels | ordinary transforming activity |  | ConvertedDataset | Current |  | ByProduct | waste polyethylene | kg | mft | Waste
bdf53b51-50e4-4332-ab20-ca4db6325cb9 | distribution network construction, electricity, low voltage | GLO | 1988-01-01 | 2000-12-31 | 4220a | Construction of utility projects for electricity production, except for liquid fuels | ordinary transforming activity |  | ConvertedDataset | Current |  | ByProduct | waste wood pole, chrome preserved | kg | mft | Waste
bdf53b51-50e4-4332-ab20-ca4db6325cb9 | distribution network construction, electricity, low voltage | GLO | 1988-01-01 | 2000-12-31 | 4220a | Construction of utility projects for electricity production, except for liquid fuels | ordinary transforming activity |  | ConvertedDataset | Current |  | ByProduct | waste concrete | kg | mft | Waste
bdf53b51-50e4-4332-ab20-ca4db6325cb9 | distribution network construction, electricity, low voltage | GLO | 1988-01-01 | 2000-12-31 | 4220a | Construction of utility projects for electricity production, except for liquid fuels | ordinary transforming activity |  | ConvertedDataset | Current |  | ByProduct | inert waste, for final disposal | kg | mft | Waste
bdf53b51-50e4-4332-ab20-ca4db6325cb9 | distribution network construction, electricity, low voltage | GLO | 1988-01-01 | 2000-12-31 | 4220a | Construction of utility projects for electricity production, except for liquid fuels | ordinary transforming activity |  | ConvertedDataset | Current |  | ByProduct | waste polyvinylchloride | kg | mft | Waste
bdf53b51-50e4-4332-ab20-ca4db6325cb9 | distribution network construction, electricity, low voltage | GLO | 1988-01-01 | 2000-12-31 | 4220a | Construction of utility projects for electricity production, except for liquid fuels | ordinary transforming activity |  | ConvertedDataset | Current |  | ByProduct | waste mineral oil | kg | mft | Waste
bdf53b51-50e4-4332-ab20-ca4db6325cb9 | distribution network construction, electricity, low voltage | GLO | 1988-01-01 | 2000-12-31 | 4220a | Construction of utility projects for electricity production, except for liquid fuels | ordinary transforming activity |  | ConvertedDataset | Current |  | ByProduct | scrap steel | kg | mft | Waste
bdf53b51-50e4-4332-ab20-ca4db6325cb9 | distribution network construction, electricity, low voltage | GLO | 1988-01-01 | 2000-12-31 | 4220a | Construction of utility projects for electricity production, except for liquid fuels | ordinary transforming activity |  | ConvertedDataset | Current |  | ByProduct | scrap copper | kg | mft | Waste
bdf53b51-50e4-4332-ab20-ca4db6325cb9 | distribution network construction, electricity, low voltage | GLO | 1988-01-01 | 2000-12-31 | 4220a | Construction of utility projects for electricity production, except for liquid fuels | ordinary transforming activity |  | ConvertedDataset | Current |  | ByProduct | scrap aluminium | kg | mft | Waste
bdfb25c6-72bf-4783-8d85-5344a215f93e | electricity voltage transformation from medium to low voltage | SERC | 2012-01-01 | 2012-12-31 | 3510 | Electric power generation, transmission and distribution | ordinary transforming activity | child | United States | Current |  | ReferenceProduct | electricity, low voltage | kWh | not mft | allocatable product
bdfb84da-245b-496b-b0d5-5c9e096032bd | treatment of used ventilation control and wiring, central unit | GLO | 2000-01-01 | 2000-12-31 | 3830 | Materials recovery | ordinary transforming activity |  | Treatment//ConvertedDataset | Current |  | ReferenceProduct | used ventilation control and wiring central unit | unit | mft | Waste
bdfb84da-245b-496b-b0d5-5c9e096032bd | treatment of used ventilation control and wiring, central unit | GLO | 2000-01-01 | 2000-12-31 | 3830 | Materials recovery | ordinary transforming activity |  | Treatment//ConvertedDataset | Current |  | ByProduct | waste electric wiring | kg | mft | Waste
bdfb84da-245b-496b-b0d5-5c9e096032bd | treatment of used ventilation control and wiring, central unit | GLO | 2000-01-01 | 2000-12-31 | 3830 | Materials recovery | ordinary transforming activity |  | Treatment//ConvertedDataset | Current |  | ByProduct | electronics scrap from control units | kg | mft | Waste
bdfc1288-68a5-4d9a-a893-e5706b786423 | treatment of used industrial electronic device, mechanical treatment | GLO | 2005-01-01 | 2005-12-31 | 3830 | Materials recovery | ordinary transforming activity |  | ConvertedDataset//Treatment | Current |  | ReferenceProduct | used industrial electronic device | kg | mft | Waste
bdfc1288-68a5-4d9a-a893-e5706b786423 | treatment of used industrial electronic device, mechanical treatment | GLO | 2005-01-01 | 2005-12-31 | 3830 | Materials recovery | ordinary transforming activity |  | ConvertedDataset//Treatment | Current |  | ByProduct | aluminium scrap, post-consumer, prepared for melting | kg | mft | Recyclable
bdfc1288-68a5-4d9a-a893-e5706b786423 | treatment of used industrial electronic device, mechanical treatment | GLO | 2005-01-01 | 2005-12-31 | 3830 | Materials recovery | ordinary transforming activity |  | ConvertedDataset//Treatment | Current |  | ByProduct | residue from mechanical treatment, industrial device | kg | mft | Waste
bdfc1288-68a5-4d9a-a893-e5706b786423 | treatment of used industrial electronic device, mechanical treatment | GLO | 2005-01-01 | 2005-12-31 | 3830 | Materials recovery | ordinary transforming activity |  | ConvertedDataset//Treatment | Current |  | ByProduct | waste electric and electronic equipment | kg | mft | Waste
bdfc1288-68a5-4d9a-a893-e5706b786423 | treatment of used industrial electronic device, mechanical treatment | GLO | 2005-01-01 | 2005-12-31 | 3830 | Materials recovery | ordinary transforming activity |  | ConvertedDataset//Treatment | Current |  | ByProduct | electronics scrap | kg | mft | Recyclable
bdfc1288-68a5-4d9a-a893-e5706b786423 | treatment of used industrial electronic device, mechanical treatment | GLO | 2005-01-01 | 2005-12-31 | 3830 | Materials recovery | ordinary transforming activity |  | ConvertedDataset//Treatment | Current |  | ByProduct | iron scrap, sorted, pressed | kg | not mft | Recyclable
bdfc1288-68a5-4d9a-a893-e5706b786423 | treatment of used industrial electronic device, mechanical treatment | GLO | 2005-01-01 | 2005-12-31 | 3830 | Materials recovery | ordinary transforming activity |  | ConvertedDataset//Treatment | Current |  | ByProduct | used printed wiring boards | kg | mft | Waste
bdfe39b4-8016-4efb-872a-a676751c16e7 | hydroformylation of butene | GLO | 1989-01-01 | 2005-12-31 | 2011 | Manufacture of basic chemicals | ordinary transforming activity |  | combined production | Current |  | ReferenceProduct | 2-methyl-1-butanol | kg | not mft | allocatable product
bdfe39b4-8016-4efb-872a-a676751c16e7 | hydroformylation of butene | GLO | 1989-01-01 | 2005-12-31 | 2011 | Manufacture of basic chemicals | ordinary transforming activity |  | combined production | Current |  | ReferenceProduct | 1-pentanol | kg | not mft | allocatable product
bdfe39b4-8016-4efb-872a-a676751c16e7 | hydroformylation of butene | GLO | 1989-01-01 | 2005-12-31 | 2011 | Manufacture of basic chemicals | ordinary transforming activity |  | combined production | Current |  | ReferenceProduct | 3-methyl-1-butanol | kg | not mft | allocatable product
be01f7b9-585c-4777-8a9d-d84d68470be6 | cadmium production, semiconductor-grade | GLO | 2004-01-01 | 2004-12-31 | 2011 | Manufacture of basic chemicals | ordinary transforming activity |  | ConvertedDataset | Current |  | ReferenceProduct | cadmium, semiconductor-grade | kg | not mft | allocatable product
be0b5924-b2c6-42b3-b1dc-dd5e909a58ee | iron (III) chloride production, product in 40% solution state | CH | 1995-01-01 | 2001-12-31 | 2011 | Manufacture of basic chemicals | ordinary transforming activity |  | ConvertedDataset | Current |  | ReferenceProduct | iron (III) chloride, without water, in 40% solution state | kg | not mft | allocatable product
be0b5924-b2c6-42b3-b1dc-dd5e909a58ee | iron (III) chloride production, product in 40% solution state | CH | 1995-01-01 | 2001-12-31 | 2011 | Manufacture of basic chemicals | ordinary transforming activity |  | ConvertedDataset | Current |  | ByProduct | sludge from FeCl3 production | kg | mft | Waste
be192093-97b8-4876-89e5-096abdff2620 | esterquat production, from coconut oil and palm kernel oil | GLO | 1992-01-01 | 1998-12-31 | 2023 | Manufacture of soap and detergents, cleaning and polishing preparations, pe | ordinary transforming activity |  | ConvertedDataset | Current |  | ReferenceProduct | esterquat | kg | not mft | allocatable product
be192093-97b8-4876-89e5-096abdff2620 | esterquat production, from coconut oil and palm kernel oil | GLO | 1992-01-01 | 1998-12-31 | 2023 | Manufacture of soap and detergents, cleaning and polishing preparations, pe | ordinary transforming activity |  | ConvertedDataset | Current |  | ByProduct | wastewater, unpolluted | m3 | mft | Waste
be256386-9de6-43c3-8b1f-0dacdce19312 | aluminium production, primary, ingot | IAI Area, Africa | 2012-01-01 | 2012-12-31 | 2420 | Manufacture of basic precious and other non-ferrous metals | ordinary transforming activity | child |  | Current |  | ReferenceProduct | aluminium, primary, ingot | kg | not mft | allocatable product
be256386-9de6-43c3-8b1f-0dacdce19312 | aluminium production, primary, ingot | IAI Area, Africa | 2012-01-01 | 2012-12-31 | 2420 | Manufacture of basic precious and other non-ferrous metals | ordinary transforming activity | child |  | Current |  | ByProduct | dross from Al electrolysis | kg | mft | Waste
be256386-9de6-43c3-8b1f-0dacdce19312 | aluminium production, primary, ingot | IAI Area, Africa | 2012-01-01 | 2012-12-31 | 2420 | Manufacture of basic precious and other non-ferrous metals | ordinary transforming activity | child |  | Current |  | ByProduct | filter dust from Al electrolysis | kg | mft | Waste
be256386-9de6-43c3-8b1f-0dacdce19312 | aluminium production, primary, ingot | IAI Area, Africa | 2012-01-01 | 2012-12-31 | 2420 | Manufacture of basic precious and other non-ferrous metals | ordinary transforming activity | child |  | Current |  | ByProduct | inert waste, for final disposal | kg | mft | Waste
be2bdfbc-9162-4feb-80e7-aede86e0a3fe | piperidine production | GLO | 2010-01-01 | 2010-12-31 | 2011 | Manufacture of basic chemicals | ordinary transforming activity |  |  | Current |  | ReferenceProduct | piperidine | kg | not mft | allocatable product
be355cb7-2ba9-4cd9-9bd9-3579d2ecf692 | photovoltaic slanted-roof installation, 3kWp, a-Si, panel, mounted, on roof | GLO | 2008-01-01 | 2008-12-31 | 2610 | Manufacture of electronic components and boards | ordinary transforming activity |  | photovoltaic power//infrastructure | Current |  | ReferenceProduct | photovoltaic slanted-roof installation, 3kWp, a-Si, panel, mounted, on roof | unit | not mft | allocatable product
be4124c9-d7d5-4af7-a2c9-39fd3be54f78 | hard disk drive production, for desktop computer | GLO | 2002-01-01 | 2006-12-31 | 2620 | Manufacture of computers and peripheral equipment | ordinary transforming activity |  | ConvertedDataset | Current |  | ReferenceProduct | hard disk drive, for desktop computer | unit | not mft | allocatable product
be465d39-4875-442d-a32f-8348f1ab0a93 | o-aminophenol production | GLO | 2010-01-01 | 2010-12-31 | 2011 | Manufacture of basic chemicals | ordinary transforming activity |  |  | Current |  | ReferenceProduct | o-aminophenol | kg | not mft | allocatable product
be51622d-800d-4519-8769-4edd8e4fa565 | epichlorohydrin production from allyl chloride | RER | 1998-01-01 | 2004-12-31 | 2011 | Manufacture of basic chemicals | ordinary transforming activity |  | ConvertedDataset | Current |  | ReferenceProduct | epichlorohydrin | kg | not mft | allocatable product
be51622d-800d-4519-8769-4edd8e4fa565 | epichlorohydrin production from allyl chloride | RER | 1998-01-01 | 2004-12-31 | 2011 | Manufacture of basic chemicals | ordinary transforming activity |  | ConvertedDataset | Current |  | ByProduct | spent solvent mixture | kg | mft | Waste
be51622d-800d-4519-8769-4edd8e4fa565 | epichlorohydrin production from allyl chloride | RER | 1998-01-01 | 2004-12-31 | 2011 | Manufacture of basic chemicals | ordinary transforming activity |  | ConvertedDataset | Current |  | ByProduct | wastewater, unpolluted | m3 | mft | Waste
be51622d-800d-4519-8769-4edd8e4fa565 | epichlorohydrin production from allyl chloride | RER | 1998-01-01 | 2004-12-31 | 2011 | Manufacture of basic chemicals | ordinary transforming activity |  | ConvertedDataset | Current |  | ByProduct | trichloropropane | kg | not mft | allocatable product
be51622d-800d-4519-8769-4edd8e4fa565 | epichlorohydrin production from allyl chloride | RER | 1998-01-01 | 2004-12-31 | 2011 | Manufacture of basic chemicals | ordinary transforming activity |  | ConvertedDataset | Current |  | ByProduct | calcium chloride | kg | not mft | allocatable product
be5c7840-5a07-4c88-98c1-18daaee4645c | electricity production, natural gas, combined cycle power plant | CN-LN | 2000-01-01 | 2015-12-31 | 3510 | Electric power generation, transmission and distribution | ordinary transforming activity | child | China//natural gas power//fossil fuels | Modern |  | ReferenceProduct | electricity, high voltage | kWh | not mft | allocatable product
be5c7840-5a07-4c88-98c1-18daaee4645c | electricity production, natural gas, combined cycle power plant | CN-LN | 2000-01-01 | 2015-12-31 | 3510 | Electric power generation, transmission and distribution | ordinary transforming activity | child | China//natural gas power//fossil fuels | Modern |  | ByProduct | residue from cooling tower | kg | mft | Waste
be656c2a-6d6f-4648-88c9-f932079493f2 | transport, pipeline, onshore, petroleum | GLO | 1976-01-01 | 2002-12-31 | 4930 | Transport via pipeline | ordinary transforming activity |  | ConvertedDataset | Current |  | ReferenceProduct | transport, pipeline, onshore, petroleum | metric ton*km | not mft | allocatable product
be65dab7-5006-4ecd-bdb7-f9e9847d527d | uranium hexafluoride production | CN | 1982-01-01 | 2000-12-31 | 2011 | Manufacture of basic chemicals | ordinary transforming activity |  | ConvertedDataset | Current |  | ReferenceProduct | uranium hexafluoride | kg | not mft | allocatable product
be65dab7-5006-4ecd-bdb7-f9e9847d527d | uranium hexafluoride production | CN | 1982-01-01 | 2000-12-31 | 2011 | Manufacture of basic chemicals | ordinary transforming activity |  | ConvertedDataset | Current |  | ByProduct | average incineration residue | kg | mft | Waste
be65dab7-5006-4ecd-bdb7-f9e9847d527d | uranium hexafluoride production | CN | 1982-01-01 | 2000-12-31 | 2011 | Manufacture of basic chemicals | ordinary transforming activity |  | ConvertedDataset | Current |  | ByProduct | low level radioactive waste | m3 | mft | Waste
be67dd71-cc06-4538-a0af-083f69d24a31 | wastewater treatment facility construction, capacity 5E9l/year | GLO | 1996-01-01 | 2000-12-31 | 4220 | Construction of utility projects | ordinary transforming activity |  | ConvertedDataset | Current |  | ReferenceProduct | wastewater treatment facility, capacity 5E9l/year | unit | not mft | allocatable product
be67dd71-cc06-4538-a0af-083f69d24a31 | wastewater treatment facility construction, capacity 5E9l/year | GLO | 1996-01-01 | 2000-12-31 | 4220 | Construction of utility projects | ordinary transforming activity |  | ConvertedDataset | Current |  | ByProduct | waste mineral wool | kg | mft | Waste
be67dd71-cc06-4538-a0af-083f69d24a31 | wastewater treatment facility construction, capacity 5E9l/year | GLO | 1996-01-01 | 2000-12-31 | 4220 | Construction of utility projects | ordinary transforming activity |  | ConvertedDataset | Current |  | ByProduct | waste reinforced concrete | kg | mft | Waste
be67dd71-cc06-4538-a0af-083f69d24a31 | wastewater treatment facility construction, capacity 5E9l/year | GLO | 1996-01-01 | 2000-12-31 | 4220 | Construction of utility projects | ordinary transforming activity |  | ConvertedDataset | Current |  | ByProduct | waste bitumen sheet | kg | mft | Waste
be67dd71-cc06-4538-a0af-083f69d24a31 | wastewater treatment facility construction, capacity 5E9l/year | GLO | 1996-01-01 | 2000-12-31 | 4220 | Construction of utility projects | ordinary transforming activity |  | ConvertedDataset | Current |  | ByProduct | waste polyethylene/polypropylene product | kg | mft | Waste
be70d34d-071c-4544-ba5d-779d7a40bbbc | treatment of blast furnace gas, in power plant | SE | 1980-01-01 | 2015-12-31 | 3510 | Electric power generation, transmission and distribution | ordinary transforming activity | child | fossil fuels//industrial gas power | Current |  | ReferenceProduct | blast furnace gas | MJ | mft | Recyclable
be70d34d-071c-4544-ba5d-779d7a40bbbc | treatment of blast furnace gas, in power plant | SE | 1980-01-01 | 2015-12-31 | 3510 | Electric power generation, transmission and distribution | ordinary transforming activity | child | fossil fuels//industrial gas power | Current |  | ByProduct | heat, district or industrial, other than natural gas | MJ | not mft | allocatable product
be70d34d-071c-4544-ba5d-779d7a40bbbc | treatment of blast furnace gas, in power plant | SE | 1980-01-01 | 2015-12-31 | 3510 | Electric power generation, transmission and distribution | ordinary transforming activity | child | fossil fuels//industrial gas power | Current |  | ByProduct | electricity, high voltage | kWh | not mft | allocatable product
be714d3c-35b5-40df-85d4-ee44227162d3 | heat and power co-generation, wood chips, 6667 kW | TH | 2010-01-01 | 2015-12-31 | 3530 | Steam and air conditioning supply | ordinary transforming activity | child | with true value//wood power | Current |  | ReferenceProduct | heat, district or industrial, other than natural gas | MJ | not mft | allocatable product
be714d3c-35b5-40df-85d4-ee44227162d3 | heat and power co-generation, wood chips, 6667 kW | TH | 2010-01-01 | 2015-12-31 | 3530 | Steam and air conditioning supply | ordinary transforming activity | child | with true value//wood power | Current |  | ByProduct | municipal solid waste | kg | mft | Waste
be714d3c-35b5-40df-85d4-ee44227162d3 | heat and power co-generation, wood chips, 6667 kW | TH | 2010-01-01 | 2015-12-31 | 3530 | Steam and air conditioning supply | ordinary transforming activity | child | with true value//wood power | Current |  | ByProduct | wastewater, average | m3 | mft | Waste
be714d3c-35b5-40df-85d4-ee44227162d3 | heat and power co-generation, wood chips, 6667 kW | TH | 2010-01-01 | 2015-12-31 | 3530 | Steam and air conditioning supply | ordinary transforming activity | child | with true value//wood power | Current |  | ByProduct | wood ash mixture, pure | kg | mft | Waste
be714d3c-35b5-40df-85d4-ee44227162d3 | heat and power co-generation, wood chips, 6667 kW | TH | 2010-01-01 | 2015-12-31 | 3530 | Steam and air conditioning supply | ordinary transforming activity | child | with true value//wood power | Current |  | ByProduct | electricity, high voltage | kWh | not mft | allocatable product
be714d3c-35b5-40df-85d4-ee44227162d3 | heat and power co-generation, wood chips, 6667 kW | TH | 2010-01-01 | 2015-12-31 | 3530 | Steam and air conditioning supply | ordinary transforming activity | child | with true value//wood power | Current |  | ByProduct | waste mineral oil | kg | mft | Waste
be76fc35-93e4-4f7d-81f6-3cf4cdd51b56 | electricity voltage transformation from high to medium voltage | CL | 2012-01-01 | 2012-12-31 | 3510 | Electric power generation, transmission and distribution | ordinary transforming activity | child |  | Current |  | ReferenceProduct | electricity, medium voltage | kWh | not mft | allocatable product
be795bf9-9a99-494a-a50a-95fe3536a4b4 | chemical factory construction | RER | 2000-01-01 | 2000-12-31 | 4290 | Construction of other civil engineering projects | ordinary transforming activity |  | ConvertedDataset | Current |  | ReferenceProduct | chemical factory | kg | not mft | allocatable product
be83d42b-ecd5-4f21-9e00-025e66d13b5a | market for brazing solder, cadmium free | GLO | 2011-01-01 | 2011-12-31 | 2029 | Manufacture of other chemical products n.e.c. | market activity |  | ConvertedDataset | Undefined | no | ReferenceProduct | brazing solder, cadmium free | kg | not mft | allocatable product
be871b61-a5e6-449a-b4bf-d203594d7b9f | market for poultry manure, fresh | GLO | 2011-01-01 | 2011-12-31 | 3821 | Treatment and disposal of non-hazardous waste | market activity |  |  | Undefined | yes | ReferenceProduct | poultry manure, fresh | kg | not mft | Recyclable
be871b61-a5e6-449a-b4bf-d203594d7b9f | market for poultry manure, fresh | GLO | 2011-01-01 | 2011-12-31 | 3821 | Treatment and disposal of non-hazardous waste | market activity |  |  | Undefined | yes | ByProduct | poultry manure, fresh | kg | not mft | Recyclable
be8b5b8d-55ac-4aac-91a9-78b5bbd722a3 | melamine production | GLO | 2000-01-01 | 2000-12-31 | 2011 | Manufacture of basic chemicals | ordinary transforming activity |  | ConvertedDataset | Current |  | ReferenceProduct | melamine | kg | not mft | allocatable product
be9077f8-7ad5-4cd1-ac78-f06d12b78260 | yarn production, jute | GLO | 2003-01-01 | 2007-12-31 | 1311 | Preparation and spinning of textile fibres | ordinary transforming activity |  | ConvertedDataset | Current |  | ReferenceProduct | yarn, jute | kg | not mft | allocatable product
be9077f8-7ad5-4cd1-ac78-f06d12b78260 | yarn production, jute | GLO | 2003-01-01 | 2007-12-31 | 1311 | Preparation and spinning of textile fibres | ordinary transforming activity |  | ConvertedDataset | Current |  | ByProduct | waste graphical paper | kg | mft | Waste
be9102f0-a3ed-4714-91f2-d9ccbe90c540 | mancozeb production | GLO | 2000-01-01 | 2010-12-31 | 2021 | Manufacture of pesticides and other agrochemical products | ordinary transforming activity |  | ConvertedDataset | Current |  | ReferenceProduct | mancozeb | kg | not mft | allocatable product
be9102f0-a3ed-4714-91f2-d9ccbe90c540 | mancozeb production | GLO | 2000-01-01 | 2010-12-31 | 2021 | Manufacture of pesticides and other agrochemical products | ordinary transforming activity |  | ConvertedDataset | Current |  | ByProduct | inert waste, for final disposal | kg | mft | Waste
be9553c4-c4b8-42d6-bef9-b40c6c85b16f | market for planning, cogen unit mini CHP plant | GLO | 2011-01-01 | 2011-12-31 | 7110 | Architectural and engineering activities and related technical consultancy | market activity |  | ConvertedDataset | Undefined | no | ReferenceProduct | planning, cogen unit mini CHP plant | unit | not mft | allocatable product
be9e4cd2-a0f1-48b0-9c98-33241c1c541e | laser machining, metal, with YAG-laser, 500W power | RER | 2006-01-01 | 2007-12-31 | 2592 | Treatment and coating of metals; machining | ordinary transforming activity |  | ConvertedDataset | Current |  | ReferenceProduct | laser machining, metal, with YAG-laser, 500W power | hour | not mft | allocatable product
bea93819-aaea-4a80-8656-dd570aee5d34 | market for lime, packed | GLO | 2011-01-01 | 2011-12-31 | 0810 | Quarrying of stone, sand and clay | market activity |  | ConvertedDataset | Undefined | no | ReferenceProduct | lime, packed | kg | not mft | allocatable product
beaa7273-dc81-453d-8ac1-af43845cc45e | market for printed wiring board, for through-hole mounting, Pb free surface | GLO | 2011-01-01 | 2011-12-31 | 2610 | Manufacture of electronic components and boards | market activity |  | ConvertedDataset | Undefined | no | ReferenceProduct | printed wiring board, for through-hole mounting, Pb free surface | m2 | not mft | allocatable product
beb44c78-f2bb-4134-a20b-09a18064868a | market for network connection, turbine 2MW, onshore | GLO | 2012-01-01 | 2012-12-31 | 4220a | Construction of utility projects for electricity production, except for liquid fuels | market activity |  |  | Undefined | no | ReferenceProduct | wind turbine network connection, 2MW, onshore | unit | not mft | allocatable product
beb6d03a-452d-4e45-a4e3-1d9d53050365 | market for transport, freight, lorry 3.5-7.5 metric ton, EURO6 | GLO | 2009-01-01 | 2013-12-31 | 4923 | Freight transport by road | market activity |  |  | Undefined | no | ReferenceProduct | transport, freight, lorry 3.5-7.5 metric ton, EURO6 | metric ton*km | not mft | allocatable product
bec0abfc-30ca-4379-8fad-b4088402dbf1 | market for boron carbide | GLO | 2011-01-01 | 2011-12-31 | 2011 | Manufacture of basic chemicals | market activity |  | ConvertedDataset | Undefined | no | ReferenceProduct | boron carbide | kg | not mft | allocatable product
bec35910-6bf4-4051-b8dd-1c0ffde5a3d3 | waste paint, collection for hazardous waste incineration | GLO | 1994-01-01 | 2002-12-31 | 3821 | Treatment and disposal of non-hazardous waste | ordinary transforming activity |  | ConvertedDataset//Treatment | Current |  | ReferenceProduct | waste paint, collection for hazardous waste incineration | kg | mft | Waste
bec35910-6bf4-4051-b8dd-1c0ffde5a3d3 | waste paint, collection for hazardous waste incineration | GLO | 1994-01-01 | 2002-12-31 | 3821 | Treatment and disposal of non-hazardous waste | ordinary transforming activity |  | ConvertedDataset//Treatment | Current |  | ByProduct | waste paint | kg | mft | Waste
beda148c-b557-4fd0-9b18-abfa11547b0f | treatment of zinc in car shredder residue, municipal incineration | GLO | 2006-01-01 | 2012-12-31 | 3821 | Treatment and disposal of non-hazardous waste | ordinary transforming activity |  |  | Current |  | ReferenceProduct | zinc in car shredder residue | kg | mft | Waste
beda148c-b557-4fd0-9b18-abfa11547b0f | treatment of zinc in car shredder residue, municipal incineration | GLO | 2006-01-01 | 2012-12-31 | 3821 | Treatment and disposal of non-hazardous waste | ordinary transforming activity |  |  | Current |  | ByProduct | waste cement, hydrated | kg | mft | Waste
bee2a2f7-1f72-4643-b432-7b5eb66a902d | treatment of waste plastic plaster, collection for final disposal | GLO | 1994-01-01 | 2002-12-31 | 3821 | Treatment and disposal of non-hazardous waste | ordinary transforming activity |  | ConvertedDataset//Treatment | Current |  | ReferenceProduct | waste plastic plaster | kg | mft | Waste
bee2a2f7-1f72-4643-b432-7b5eb66a902d | treatment of waste plastic plaster, collection for final disposal | GLO | 1994-01-01 | 2002-12-31 | 3821 | Treatment and disposal of non-hazardous waste | ordinary transforming activity |  | ConvertedDataset//Treatment | Current |  | ByProduct | waste plastic plaster, for final disposal | kg | mft | Waste
beebca6d-eac5-426e-b816-8b4821dcf098 | market for vegetable oil esterification facility | GLO | 2011-01-01 | 2011-12-31 | 4290 | Construction of other civil engineering projects | market activity |  | ConvertedDataset | Undefined | no | ReferenceProduct | vegetable oil esterification facility | unit | not mft | allocatable product
bef4d717-b582-4fa7-94f8-f266b7437e24 | market for pulpwood, hardwood, measured as solid wood under bark | Europe without Switzerland | 2014-01-01 | 2014-12-31 | 1610 | Sawmilling and planing of wood | market activity |  |  | Undefined | no | ReferenceProduct | pulpwood, hardwood, measured as solid wood under bark | m3 | not mft | allocatable product
befb1cc4-8493-4fa8-965f-ca97618b28f2 | electricity production, hydro, reservoir, non-alpine region | HICC | 1945-01-01 | 2015-12-31 | 3510 | Electric power generation, transmission and distribution | ordinary transforming activity | child | United States//hydro power | Modern |  | ReferenceProduct | electricity, high voltage | kWh | not mft | allocatable product
befb1cc4-8493-4fa8-965f-ca97618b28f2 | electricity production, hydro, reservoir, non-alpine region | HICC | 1945-01-01 | 2015-12-31 | 3510 | Electric power generation, transmission and distribution | ordinary transforming activity | child | United States//hydro power | Modern |  | ByProduct | waste mineral oil | kg | mft | Waste
befc55de-7b08-4676-b385-f065cbaf493b | electricity production, natural gas, combined cycle power plant | CA-NS | 2000-01-01 | 2015-12-31 | 3510 | Electric power generation, transmission and distribution | ordinary transforming activity | child | Canada//natural gas power//fossil fuels | Modern |  | ReferenceProduct | electricity, high voltage | kWh | not mft | allocatable product
befc55de-7b08-4676-b385-f065cbaf493b | electricity production, natural gas, combined cycle power plant | CA-NS | 2000-01-01 | 2015-12-31 | 3510 | Electric power generation, transmission and distribution | ordinary transforming activity | child | Canada//natural gas power//fossil fuels | Modern |  | ByProduct | residue from cooling tower | kg | mft | Waste
beff929d-c0fa-4f39-88db-86a22dc45d8f | market for non-sulfidic tailing, off-site | GLO | 2011-01-01 | 2011-12-31 | 3822 | Treatment and disposal of hazardous waste | market activity |  | ConvertedDataset | Undefined | no | ReferenceProduct | non-sulfidic tailing, off-site | kg | mft | Waste
bf048b43-2e81-455b-93d4-a8b2a6d76064 | electricity production, hard coal | CN-XJ | 1980-01-01 | 2015-12-31 | 3510 | Electric power generation, transmission and distribution | ordinary transforming activity | child | China//hard coal power//fossil fuels//coal power | Modern |  | ReferenceProduct | electricity, high voltage | kWh | not mft | allocatable product
bf048b43-2e81-455b-93d4-a8b2a6d76064 | electricity production, hard coal | CN-XJ | 1980-01-01 | 2015-12-31 | 3510 | Electric power generation, transmission and distribution | ordinary transforming activity | child | China//hard coal power//fossil fuels//coal power | Modern |  | ByProduct | residue from cooling tower | kg | mft | Waste
bf048b43-2e81-455b-93d4-a8b2a6d76064 | electricity production, hard coal | CN-XJ | 1980-01-01 | 2015-12-31 | 3510 | Electric power generation, transmission and distribution | ordinary transforming activity | child | China//hard coal power//fossil fuels//coal power | Modern |  | ByProduct | hard coal ash | kg | mft | Waste
bf058bd6-9125-4583-89c3-76d86291d028 | market for whey | GLO | 2011-01-01 | 2011-12-31 | 3821 | Treatment and disposal of non-hazardous waste | market activity |  |  | Undefined | yes | ReferenceProduct | whey | kg | not mft | allocatable product
bf058bd6-9125-4583-89c3-76d86291d028 | market for whey | GLO | 2011-01-01 | 2011-12-31 | 3821 | Treatment and disposal of non-hazardous waste | market activity |  |  | Undefined | yes | ByProduct | whey | kg | not mft | allocatable product
bf0652eb-45a0-4dfa-8cd2-b06ac31614b8 | market for land use change, annual crop | ES | 2010-01-01 | 2015-12-31 | 68 | Real estate activities | market activity |  |  | Undefined | no | ReferenceProduct | land use change, annual crop | ha | not mft | allocatable product
bf0c0311-5418-4d97-89f0-ab6939e5003a | treatment of waste reinforced concrete, collection for final disposal | GLO | 1994-01-01 | 2002-12-31 | 3821 | Treatment and disposal of non-hazardous waste | ordinary transforming activity |  | ConvertedDataset//Treatment | Current |  | ReferenceProduct | waste reinforced concrete | kg | mft | Waste
bf0c0311-5418-4d97-89f0-ab6939e5003a | treatment of waste reinforced concrete, collection for final disposal | GLO | 1994-01-01 | 2002-12-31 | 3821 | Treatment and disposal of non-hazardous waste | ordinary transforming activity |  | ConvertedDataset//Treatment | Current |  | ByProduct | scrap steel | kg | mft | Waste
bf0c0311-5418-4d97-89f0-ab6939e5003a | treatment of waste reinforced concrete, collection for final disposal | GLO | 1994-01-01 | 2002-12-31 | 3821 | Treatment and disposal of non-hazardous waste | ordinary transforming activity |  | ConvertedDataset//Treatment | Current |  | ByProduct | inert waste, for final disposal | kg | mft | Waste
bf10c5d7-d2c6-435d-ab10-b3530dd3e2af | market for electricity, low voltage | DK | 2012-01-01 | 2015-12-31 | 3510 | Electric power generation, transmission and distribution | market activity |  |  | Undefined | no | ReferenceProduct | electricity, low voltage | kWh | not mft | allocatable product
bf115bc3-026a-4a23-87da-0623e6f825d1 | market for lignite ash | GLO | 2011-01-01 | 2011-12-31 | 3822 | Treatment and disposal of hazardous waste | market activity |  |  | Undefined | no | ReferenceProduct | lignite ash | kg | mft | Waste
bf11aa67-d64e-410a-a0ff-b8276ffef5cf | electricity production, photovoltaic, 3kWp slanted-roof installation, multi-Si, panel, mounted | BE | 2005-01-01 | 2015-12-31 | 3510b | Electric power generation, photovoltaic | ordinary transforming activity | child | photovoltaic power | Current |  | ReferenceProduct | electricity, low voltage | kWh | not mft | allocatable product
bf11aa67-d64e-410a-a0ff-b8276ffef5cf | electricity production, photovoltaic, 3kWp slanted-roof installation, multi-Si, panel, mounted | BE | 2005-01-01 | 2015-12-31 | 3510b | Electric power generation, photovoltaic | ordinary transforming activity | child | photovoltaic power | Current |  | ByProduct | wastewater, from residence | m3 | mft | Waste
bf12b3f0-5aa0-489c-8437-3b0e9ed6bc92 | cadmium sludge from zinc electrolysis stockpiling | GLO | 2012-01-01 | 2012-12-31 | 2420 | Manufacture of basic precious and other non-ferrous metals | ordinary transforming activity |  |  | Current |  | ReferenceProduct | cadmium sludge from zinc electrolysis stockpiling | kg | not mft | allocatable product
bf1f6b6d-adce-4333-b0fa-c6768da94540 | cabbage red production | GLO | 2010-01-01 | 2010-12-31 | 0113 | Growing of vegetables and melons, roots and tubers | ordinary transforming activity |  |  | Current |  | ReferenceProduct | cabbage red | kg | not mft | allocatable product
bf1f96ee-1ec9-4d8d-8fc3-61a41b102d1a | treatment of waste polyurethane, inert material landfill | GLO | 1995-01-01 | 1995-12-31 | 3821 | Treatment and disposal of non-hazardous waste | ordinary transforming activity |  | ConvertedDataset//Treatment | Current |  | ReferenceProduct | waste polyurethane | kg | mft | Waste
bf21f346-8bbc-4953-b866-f4e5cd286da1 | hydrogen cyanide production | RER | 1992-01-01 | 2001-12-31 | 2011 | Manufacture of basic chemicals | ordinary transforming activity |  | ConvertedDataset | Current |  | ReferenceProduct | hydrogen cyanide | kg | not mft | allocatable product
bf21f346-8bbc-4953-b866-f4e5cd286da1 | hydrogen cyanide production | RER | 1992-01-01 | 2001-12-31 | 2011 | Manufacture of basic chemicals | ordinary transforming activity |  | ConvertedDataset | Current |  | ByProduct | hazardous waste, for incineration | kg | mft | Waste
bf21f346-8bbc-4953-b866-f4e5cd286da1 | hydrogen cyanide production | RER | 1992-01-01 | 2001-12-31 | 2011 | Manufacture of basic chemicals | ordinary transforming activity |  | ConvertedDataset | Current |  | ByProduct | waste plastic, mixture | kg | mft | Waste
bf21f346-8bbc-4953-b866-f4e5cd286da1 | hydrogen cyanide production | RER | 1992-01-01 | 2001-12-31 | 2011 | Manufacture of basic chemicals | ordinary transforming activity |  | ConvertedDataset | Current |  | ByProduct | spoil from hard coal mining | kg | mft | Waste
bf21f346-8bbc-4953-b866-f4e5cd286da1 | hydrogen cyanide production | RER | 1992-01-01 | 2001-12-31 | 2011 | Manufacture of basic chemicals | ordinary transforming activity |  | ConvertedDataset | Current |  | ByProduct | coal slurry | kg | mft | Waste
bf21f346-8bbc-4953-b866-f4e5cd286da1 | hydrogen cyanide production | RER | 1992-01-01 | 2001-12-31 | 2011 | Manufacture of basic chemicals | ordinary transforming activity |  | ConvertedDataset | Current |  | ByProduct | waste wood, untreated | kg | mft | Waste
bf21f346-8bbc-4953-b866-f4e5cd286da1 | hydrogen cyanide production | RER | 1992-01-01 | 2001-12-31 | 2011 | Manufacture of basic chemicals | ordinary transforming activity |  | ConvertedDataset | Current |  | ByProduct | average incineration residue | kg | mft | Waste
bf21f346-8bbc-4953-b866-f4e5cd286da1 | hydrogen cyanide production | RER | 1992-01-01 | 2001-12-31 | 2011 | Manufacture of basic chemicals | ordinary transforming activity |  | ConvertedDataset | Current |  | ByProduct | decommissioned chemical production facilities | kg | mft | Waste
bf21f346-8bbc-4953-b866-f4e5cd286da1 | hydrogen cyanide production | RER | 1992-01-01 | 2001-12-31 | 2011 | Manufacture of basic chemicals | ordinary transforming activity |  | ConvertedDataset | Current |  | ByProduct | municipal solid waste | kg | mft | Waste
bf28faab-90d9-4291-b6b5-5f7dc66169a3 | market for heat, district or industrial, other than natural gas | CA-QC | 2005-01-01 | 2009-12-31 | 3530a | Steam and air conditioning supply based on liquid fuels | market activity |  |  | Undefined | no | ReferenceProduct | heat, district or industrial, other than natural gas | MJ | not mft | allocatable product
bf2b7b27-a128-4b2d-8e06-cf7642389ccb | chromium steel turning, primarily roughing, conventional | RER | 2006-01-01 | 2007-12-31 | 2592 | Treatment and coating of metals; machining | ordinary transforming activity |  | ConvertedDataset | Current |  | ReferenceProduct | chromium steel removed by turning, primarily roughing, conventional | kg | not mft | allocatable product
bf2f40b5-2f3d-4cf5-a7d9-a4ed58514109 | polystyrene production, extruded, HFC-152a blown | GLO | 1994-01-01 | 2006-12-31 | 2013 | Manufacture of plastics and synthetic rubber in primary forms | ordinary transforming activity |  | ConvertedDataset | Current |  | ReferenceProduct | polystyrene, extruded | kg | not mft | allocatable product
bf2f40b5-2f3d-4cf5-a7d9-a4ed58514109 | polystyrene production, extruded, HFC-152a blown | GLO | 1994-01-01 | 2006-12-31 | 2013 | Manufacture of plastics and synthetic rubber in primary forms | ordinary transforming activity |  | ConvertedDataset | Current |  | ByProduct | waste polystyrene | kg | mft | Waste
bf301a75-2d41-4a36-8831-e63cf415ed11 | electricity production, wind, >3MW turbine, onshore | MRO, US only | 2012-01-01 | 2012-12-31 | 3510 | Electric power generation, transmission and distribution | ordinary transforming activity | child | United States//wind power | Modern |  | ReferenceProduct | electricity, high voltage | kWh | not mft | allocatable product
bf301a75-2d41-4a36-8831-e63cf415ed11 | electricity production, wind, >3MW turbine, onshore | MRO, US only | 2012-01-01 | 2012-12-31 | 3510 | Electric power generation, transmission and distribution | ordinary transforming activity | child | United States//wind power | Modern |  | ByProduct | waste mineral oil | kg | mft | Waste
bf3867f9-19c8-4f0d-89c9-15c1b4a19fb8 | market for pumice | GLO | 2011-01-01 | 2011-12-31 | 0810 | Quarrying of stone, sand and clay | market activity |  | ConvertedDataset | Undefined | no | ReferenceProduct | pumice | kg | not mft | allocatable product
bf392caf-c7d1-42cc-b598-8836a084b653 | transport, freight, inland waterways, barge | RER | 1998-01-01 | 2000-12-31 | 5022 | Inland freight water transport | ordinary transforming activity |  |  | Current |  | ReferenceProduct | transport, freight, inland waterways, barge | metric ton*km | not mft | allocatable product
bf392caf-c7d1-42cc-b598-8836a084b653 | transport, freight, inland waterways, barge | RER | 1998-01-01 | 2000-12-31 | 5022 | Inland freight water transport | ordinary transforming activity |  |  | Current |  | ByProduct | bilge oil | kg | mft | Waste
bf393c1d-85f0-4ed8-832e-1f53ef5cc028 | treatment of waste plaster-cardboard sandwich, sorting plant | GLO | 1994-01-01 | 2002-12-31 | 3830 | Materials recovery | ordinary transforming activity |  | Treatment//ConvertedDataset | Current |  | ReferenceProduct | waste plaster-cardboard sandwich | kg | mft | Waste
bf393c1d-85f0-4ed8-832e-1f53ef5cc028 | treatment of waste plaster-cardboard sandwich, sorting plant | GLO | 1994-01-01 | 2002-12-31 | 3830 | Materials recovery | ordinary transforming activity |  | Treatment//ConvertedDataset | Current |  | ByProduct | waste paperboard | kg | mft | Waste
bf393c1d-85f0-4ed8-832e-1f53ef5cc028 | treatment of waste plaster-cardboard sandwich, sorting plant | GLO | 1994-01-01 | 2002-12-31 | 3830 | Materials recovery | ordinary transforming activity |  | Treatment//ConvertedDataset | Current |  | ByProduct | waste gypsum | kg | mft | Waste
bf3cb172-c232-4512-8776-c56e78241300 | operation, internet access equipment, label-certified electricity | CH | 2005-01-01 | 2009-12-31 | 6110 | Wired telecommunications activities | ordinary transforming activity |  | Operation//ConvertedDataset | Current |  | ReferenceProduct | operation, internet access equipment, label-certified electricity | hour | not mft | allocatable product
bf40d0e3-17d4-417d-bd18-9298f5bfc398 | market for mine infrastructure, gold | GLO | 2011-01-01 | 2011-12-31 | 4290 | Construction of other civil engineering projects | market activity |  | ConvertedDataset | Undefined | no | ReferenceProduct | mine infrastructure, gold | unit | not mft | allocatable product
bf41ba45-e89f-4048-8e1d-b33226e3d437 | electricity production, hard coal | CN-SX | 1980-01-01 | 2015-12-31 | 3510 | Electric power generation, transmission and distribution | ordinary transforming activity | child | China//hard coal power//fossil fuels//coal power | Modern |  | ReferenceProduct | electricity, high voltage | kWh | not mft | allocatable product
bf41ba45-e89f-4048-8e1d-b33226e3d437 | electricity production, hard coal | CN-SX | 1980-01-01 | 2015-12-31 | 3510 | Electric power generation, transmission and distribution | ordinary transforming activity | child | China//hard coal power//fossil fuels//coal power | Modern |  | ByProduct | residue from cooling tower | kg | mft | Waste
bf41ba45-e89f-4048-8e1d-b33226e3d437 | electricity production, hard coal | CN-SX | 1980-01-01 | 2015-12-31 | 3510 | Electric power generation, transmission and distribution | ordinary transforming activity | child | China//hard coal power//fossil fuels//coal power | Modern |  | ByProduct | hard coal ash | kg | mft | Waste
bf4c64ce-2fae-42b0-b1b6-da747179fcf5 | market for furnace, pellet, 50kW | GLO | 2011-01-01 | 2011-12-31 | 2815 | Manufacture of ovens, furnaces and furnace burners | market activity |  | ConvertedDataset | Undefined | no | ReferenceProduct | furnace, pellet, 50kW | unit | not mft | allocatable product
bf4e67ed-145a-4588-b2d3-51e2bf358525 | polyvinylidenchloride production, granulate | GLO | 1994-01-01 | 2001-12-31 | 2013 | Manufacture of plastics and synthetic rubber in primary forms | ordinary transforming activity |  | ConvertedDataset | Current |  | ReferenceProduct | polyvinylidenchloride, granulate | kg | not mft | allocatable product
bf4e67ed-145a-4588-b2d3-51e2bf358525 | polyvinylidenchloride production, granulate | GLO | 1994-01-01 | 2001-12-31 | 2013 | Manufacture of plastics and synthetic rubber in primary forms | ordinary transforming activity |  | ConvertedDataset | Current |  | ByProduct | decommissioned chemical production facilities | kg | mft | Waste
bf4e67ed-145a-4588-b2d3-51e2bf358525 | polyvinylidenchloride production, granulate | GLO | 1994-01-01 | 2001-12-31 | 2013 | Manufacture of plastics and synthetic rubber in primary forms | ordinary transforming activity |  | ConvertedDataset | Current |  | ByProduct | waste plastic, mixture | kg | mft | Waste
bf4e67ed-145a-4588-b2d3-51e2bf358525 | polyvinylidenchloride production, granulate | GLO | 1994-01-01 | 2001-12-31 | 2013 | Manufacture of plastics and synthetic rubber in primary forms | ordinary transforming activity |  | ConvertedDataset | Current |  | ByProduct | waste wood, untreated | kg | mft | Waste
bf4e67ed-145a-4588-b2d3-51e2bf358525 | polyvinylidenchloride production, granulate | GLO | 1994-01-01 | 2001-12-31 | 2013 | Manufacture of plastics and synthetic rubber in primary forms | ordinary transforming activity |  | ConvertedDataset | Current |  | ByProduct | average incineration residue | kg | mft | Waste
bf4e67ed-145a-4588-b2d3-51e2bf358525 | polyvinylidenchloride production, granulate | GLO | 1994-01-01 | 2001-12-31 | 2013 | Manufacture of plastics and synthetic rubber in primary forms | ordinary transforming activity |  | ConvertedDataset | Current |  | ByProduct | spoil from hard coal mining | kg | mft | Waste
bf4e67ed-145a-4588-b2d3-51e2bf358525 | polyvinylidenchloride production, granulate | GLO | 1994-01-01 | 2001-12-31 | 2013 | Manufacture of plastics and synthetic rubber in primary forms | ordinary transforming activity |  | ConvertedDataset | Current |  | ByProduct | municipal solid waste | kg | mft | Waste
bf4e67ed-145a-4588-b2d3-51e2bf358525 | polyvinylidenchloride production, granulate | GLO | 1994-01-01 | 2001-12-31 | 2013 | Manufacture of plastics and synthetic rubber in primary forms | ordinary transforming activity |  | ConvertedDataset | Current |  | ByProduct | coal slurry | kg | mft | Waste
bf4e67ed-145a-4588-b2d3-51e2bf358525 | polyvinylidenchloride production, granulate | GLO | 1994-01-01 | 2001-12-31 | 2013 | Manufacture of plastics and synthetic rubber in primary forms | ordinary transforming activity |  | ConvertedDataset | Current |  | ByProduct | hazardous waste, for incineration | kg | mft | Waste
bf5249ed-7f64-4648-81d4-56e194e4316d | market for generator, mini CHP plant | GLO | 2011-01-01 | 2011-12-31 | 2710 | Manufacture of electric motors, generators, transformers and electricity di | market activity |  | ConvertedDataset | Undefined | no | ReferenceProduct | generator, mini CHP plant | unit | not mft | allocatable product
bf5af3a1-72af-43f2-8082-94d98e026d06 | ventilation components factory construction | RER | 1998-01-01 | 2003-12-31 | 4290 | Construction of other civil engineering projects | ordinary transforming activity |  | ConvertedDataset | Current |  | ReferenceProduct | ventilation components factory | unit | not mft | allocatable product
bf5bdb7a-8727-4b1b-a8d9-4c830fb47f3f | mine construction, open cast, lignite | GLO | 1983-01-01 | 1993-12-31 | 0520 | Mining of lignite | ordinary transforming activity |  | ConvertedDataset | Current |  | ReferenceProduct | mine infrastructure, open cast, lignite | unit | not mft | allocatable product
bf5bdb7a-8727-4b1b-a8d9-4c830fb47f3f | mine construction, open cast, lignite | GLO | 1983-01-01 | 1993-12-31 | 0520 | Mining of lignite | ordinary transforming activity |  | ConvertedDataset | Current |  | ByProduct | waste wood, untreated | kg | mft | Waste
bf5c4013-dc75-4934-93e4-c401c1535c92 | market for ventilation system, decentralized, 6 x 120 m3/h, polyethylene ducts, with earth tube heat exchanger | GLO | 2011-01-01 | 2011-12-31 | 4322 | Plumbing, heat and air-conditioning installation | market activity |  | ConvertedDataset | Undefined | no | ReferenceProduct | ventilation system, decentralized, 6 x 120 m3/h, polyethylene ducts, with earth tube heat exchanger | unit | not mft | allocatable product
bf6a8d22-6a2c-4c32-9f63-554cd187a6ad | iron mine operation and iron ore beneficiation to 65% Fe | CA-QC | 2011-01-01 | 2011-12-31 | 0710 | Mining of iron ores | ordinary transforming activity |  |  | Current |  | ReferenceProduct | iron ore, beneficiated, 65% Fe | kg | not mft | allocatable product
bf6a8d22-6a2c-4c32-9f63-554cd187a6ad | iron mine operation and iron ore beneficiation to 65% Fe | CA-QC | 2011-01-01 | 2011-12-31 | 0710 | Mining of iron ores | ordinary transforming activity |  |  | Current |  | ByProduct | spent solvent mixture | kg | mft | Waste
bf6a8d22-6a2c-4c32-9f63-554cd187a6ad | iron mine operation and iron ore beneficiation to 65% Fe | CA-QC | 2011-01-01 | 2011-12-31 | 0710 | Mining of iron ores | ordinary transforming activity |  |  | Current |  | ByProduct | waste mineral oil | kg | mft | Waste
bf6a8d22-6a2c-4c32-9f63-554cd187a6ad | iron mine operation and iron ore beneficiation to 65% Fe | CA-QC | 2011-01-01 | 2011-12-31 | 0710 | Mining of iron ores | ordinary transforming activity |  |  | Current |  | ByProduct | hazardous waste, for incineration | kg | mft | Waste
bf708686-3c63-4eb3-8318-f102e64c8e66 | sawnwood production, hardwood, dried (u=10%), planed | RER | 2014-01-01 | 2014-12-31 | 1610 | Sawmilling and planing of wood | ordinary transforming activity | child |  | Current |  | ReferenceProduct | sawnwood, hardwood, dried (u=10%), planed | m3 | not mft | allocatable product
bf72a31c-89e3-40d4-a061-ce50216d519a | heat production, light fuel oil, at boiler 100kW, non-modulating | CH | 1991-01-01 | 2000-12-31 | 3530a | Steam and air conditioning supply based on liquid fuels | ordinary transforming activity |  | ConvertedDataset | Current |  | ReferenceProduct | heat, central or small-scale, other than natural gas | MJ | not mft | allocatable product
bf7b5de6-3574-4e6a-acd6-825924abdbb2 | market for wastewater, from residence | GLO | 2011-01-01 | 2011-12-31 | 3700 | Sewerage | market activity |  | ConvertedDataset | Undefined | no | ReferenceProduct | wastewater, from residence | m3 | mft | Waste
bf815194-c64e-477b-a8c8-80c989d1213d | aluminium sulfate production, powder | GLO | 1995-01-01 | 2000-12-31 | 2011 | Manufacture of basic chemicals | ordinary transforming activity |  | ConvertedDataset | Current |  | ReferenceProduct | aluminium sulfate, powder | kg | not mft | allocatable product
bf81db0d-4768-4876-9bbb-0d20f30c81a0 | heat and power co-generation, wood chips, 6667 kW, state-of-the-art 2014 | CA-QC | 2010-01-01 | 2015-12-31 | 3530 | Steam and air conditioning supply | ordinary transforming activity | child | Canada//with true value//wood power | Modern |  | ReferenceProduct | heat, district or industrial, other than natural gas | MJ | not mft | allocatable product
bf81db0d-4768-4876-9bbb-0d20f30c81a0 | heat and power co-generation, wood chips, 6667 kW, state-of-the-art 2014 | CA-QC | 2010-01-01 | 2015-12-31 | 3530 | Steam and air conditioning supply | ordinary transforming activity | child | Canada//with true value//wood power | Modern |  | ByProduct | wood ash mixture, pure | kg | mft | Waste
bf81db0d-4768-4876-9bbb-0d20f30c81a0 | heat and power co-generation, wood chips, 6667 kW, state-of-the-art 2014 | CA-QC | 2010-01-01 | 2015-12-31 | 3530 | Steam and air conditioning supply | ordinary transforming activity | child | Canada//with true value//wood power | Modern |  | ByProduct | waste mineral oil | kg | mft | Waste
bf81db0d-4768-4876-9bbb-0d20f30c81a0 | heat and power co-generation, wood chips, 6667 kW, state-of-the-art 2014 | CA-QC | 2010-01-01 | 2015-12-31 | 3530 | Steam and air conditioning supply | ordinary transforming activity | child | Canada//with true value//wood power | Modern |  | ByProduct | wastewater, average | m3 | mft | Waste
bf81db0d-4768-4876-9bbb-0d20f30c81a0 | heat and power co-generation, wood chips, 6667 kW, state-of-the-art 2014 | CA-QC | 2010-01-01 | 2015-12-31 | 3530 | Steam and air conditioning supply | ordinary transforming activity | child | Canada//with true value//wood power | Modern |  | ByProduct | electricity, high voltage | kWh | not mft | allocatable product
bf81db0d-4768-4876-9bbb-0d20f30c81a0 | heat and power co-generation, wood chips, 6667 kW, state-of-the-art 2014 | CA-QC | 2010-01-01 | 2015-12-31 | 3530 | Steam and air conditioning supply | ordinary transforming activity | child | Canada//with true value//wood power | Modern |  | ByProduct | municipal solid waste | kg | mft | Waste
bf85505b-2153-40ae-aea6-0100114f4c32 | market for transport, helicopter | GLO | 2011-01-01 | 2011-12-31 | 5110 | Passenger air transport | market activity |  | ConvertedDataset | Undefined | no | ReferenceProduct | transport, helicopter | hour | not mft | allocatable product
bf863324-051e-41ec-a1c4-2a31b5eb9951 | cement production, blast furnace slag 31-50% and 31-50% other alternative constituents | GLO | 2005-01-01 | 2009-12-31 | 2394 | Manufacture of cement, lime and plaster | ordinary transforming activity |  | combined production | Current |  | ReferenceProduct | cement, blast furnace slag 31-50% and 31-50% other alternative constituents | kg | not mft | allocatable product
bf863324-051e-41ec-a1c4-2a31b5eb9951 | cement production, blast furnace slag 31-50% and 31-50% other alternative constituents | GLO | 2005-01-01 | 2009-12-31 | 2394 | Manufacture of cement, lime and plaster | ordinary transforming activity |  | combined production | Current |  | ReferenceProduct | silica fume, densified | kg | mft | Recyclable
bf863324-051e-41ec-a1c4-2a31b5eb9951 | cement production, blast furnace slag 31-50% and 31-50% other alternative constituents | GLO | 2005-01-01 | 2009-12-31 | 2394 | Manufacture of cement, lime and plaster | ordinary transforming activity |  | combined production | Current |  | ReferenceProduct | hard coal ash | kg | mft | Waste
bf863324-051e-41ec-a1c4-2a31b5eb9951 | cement production, blast furnace slag 31-50% and 31-50% other alternative constituents | GLO | 2005-01-01 | 2009-12-31 | 2394 | Manufacture of cement, lime and plaster | ordinary transforming activity |  | combined production | Current |  | ByProduct | inert filler | kg | not mft | allocatable product
bf8c035b-804f-4d3f-a038-0f3e89fadf37 | market for operation, computer, desktop, home use | GLO | 2012-01-01 | 2012-12-31 | 8219 | Photocopying, document preparation and other specialized office support act | market activity |  |  | Undefined | no | ReferenceProduct | operation, computer, desktop, home use | hour | not mft | allocatable product
bf8d4b22-a5c1-41b0-ae39-c8da2198bdc5 | sputtering target production, sintered, indium tin oxide | RER | 2003-01-01 | 2005-12-31 | 2592 | Treatment and coating of metals; machining | ordinary transforming activity |  | ConvertedDataset | Current |  | ReferenceProduct | sputtering target, sintered, indium tin oxide | kg | not mft | allocatable product
bf93d05b-a9fa-4c68-af4b-aa45d5918003 | imidazole production | GLO | 2010-01-01 | 2010-12-31 | 2011 | Manufacture of basic chemicals | ordinary transforming activity |  |  | Current |  | ReferenceProduct | imidazole | kg | not mft | allocatable product
bf969e3f-266b-4312-9de5-0e1dd45f17fa | desulfurisation of lignite flue gas | GLO | 1985-01-01 | 2000-12-31 | 3510 | Electric power generation, transmission and distribution | ordinary transforming activity |  | ConvertedDataset | Current |  | ReferenceProduct | SOx retained, in lignite flue gas desulfurisation | kg | not mft | allocatable product
bf969e3f-266b-4312-9de5-0e1dd45f17fa | desulfurisation of lignite flue gas | GLO | 1985-01-01 | 2000-12-31 | 3510 | Electric power generation, transmission and distribution | ordinary transforming activity |  | ConvertedDataset | Current |  | ByProduct | waste gypsum | kg | mft | Waste
bf969e3f-266b-4312-9de5-0e1dd45f17fa | desulfurisation of lignite flue gas | GLO | 1985-01-01 | 2000-12-31 | 3510 | Electric power generation, transmission and distribution | ordinary transforming activity |  | ConvertedDataset | Current |  | ByProduct | wastewater, average | m3 | mft | Waste
bf9949c3-bf4b-440b-b839-a7fbf964eab8 | market for nitro-compound | GLO | 2011-01-01 | 2011-12-31 | 2021 | Manufacture of pesticides and other agrochemical products | market activity |  | ConvertedDataset | Undefined | no | ReferenceProduct | nitro-compound | kg | not mft | allocatable product
bfa0909a-38fc-48f8-b0fa-77a25455900e | acetone production, liquid | RER | 1992-01-01 | 2001-12-31 | 2011 | Manufacture of basic chemicals | ordinary transforming activity |  | ConvertedDataset | Current |  | ReferenceProduct | acetone, liquid | kg | not mft | allocatable product
bfa0909a-38fc-48f8-b0fa-77a25455900e | acetone production, liquid | RER | 1992-01-01 | 2001-12-31 | 2011 | Manufacture of basic chemicals | ordinary transforming activity |  | ConvertedDataset | Current |  | ByProduct | average incineration residue | kg | mft | Waste
bfa0909a-38fc-48f8-b0fa-77a25455900e | acetone production, liquid | RER | 1992-01-01 | 2001-12-31 | 2011 | Manufacture of basic chemicals | ordinary transforming activity |  | ConvertedDataset | Current |  | ByProduct | coal slurry | kg | mft | Waste
bfa0909a-38fc-48f8-b0fa-77a25455900e | acetone production, liquid | RER | 1992-01-01 | 2001-12-31 | 2011 | Manufacture of basic chemicals | ordinary transforming activity |  | ConvertedDataset | Current |  | ByProduct | waste plastic, mixture | kg | mft | Waste
bfa0909a-38fc-48f8-b0fa-77a25455900e | acetone production, liquid | RER | 1992-01-01 | 2001-12-31 | 2011 | Manufacture of basic chemicals | ordinary transforming activity |  | ConvertedDataset | Current |  | ByProduct | spoil from hard coal mining | kg | mft | Waste
bfa0909a-38fc-48f8-b0fa-77a25455900e | acetone production, liquid | RER | 1992-01-01 | 2001-12-31 | 2011 | Manufacture of basic chemicals | ordinary transforming activity |  | ConvertedDataset | Current |  | ByProduct | hazardous waste, for incineration | kg | mft | Waste
bfa0909a-38fc-48f8-b0fa-77a25455900e | acetone production, liquid | RER | 1992-01-01 | 2001-12-31 | 2011 | Manufacture of basic chemicals | ordinary transforming activity |  | ConvertedDataset | Current |  | ByProduct | waste wood, untreated | kg | mft | Waste
bfa0909a-38fc-48f8-b0fa-77a25455900e | acetone production, liquid | RER | 1992-01-01 | 2001-12-31 | 2011 | Manufacture of basic chemicals | ordinary transforming activity |  | ConvertedDataset | Current |  | ByProduct | decommissioned chemical production facilities | kg | mft | Waste
bfa0909a-38fc-48f8-b0fa-77a25455900e | acetone production, liquid | RER | 1992-01-01 | 2001-12-31 | 2011 | Manufacture of basic chemicals | ordinary transforming activity |  | ConvertedDataset | Current |  | ByProduct | municipal solid waste | kg | mft | Waste
bfa11087-cf1f-4354-93a5-ae229ccd570a | market for aluminium removed by drilling, conventional | GLO | 2011-01-01 | 2011-12-31 | 2592 | Treatment and coating of metals; machining | market activity |  | ConvertedDataset | Undefined | no | ReferenceProduct | aluminium removed by drilling, conventional | kg | not mft | allocatable product
bfa243b4-6893-40e1-86a3-a4972dca0e16 | rape oil mill operation | GLO | 1996-01-01 | 2006-12-31 | 1040 | Manufacture of vegetable and animal oils and fats | ordinary transforming activity |  | ConvertedDataset | Current |  | ReferenceProduct | rape oil, crude | kg | not mft | allocatable product
bfa243b4-6893-40e1-86a3-a4972dca0e16 | rape oil mill operation | GLO | 1996-01-01 | 2006-12-31 | 1040 | Manufacture of vegetable and animal oils and fats | ordinary transforming activity |  | ConvertedDataset | Current |  | ByProduct | rape meal | kg | not mft | allocatable product
bfa243b4-6893-40e1-86a3-a4972dca0e16 | rape oil mill operation | GLO | 1996-01-01 | 2006-12-31 | 1040 | Manufacture of vegetable and animal oils and fats | ordinary transforming activity |  | ConvertedDataset | Current |  | ByProduct | wastewater, from residence | m3 | mft | Waste
bfa42c53-7094-478f-a3d7-f5a68c15cc76 | hydroquinone production | RER | 2010-01-01 | 2010-12-31 | 2011 | Manufacture of basic chemicals | ordinary transforming activity |  |  | Current |  | ReferenceProduct | hydroquinone | kg | not mft | allocatable product
bfa534d1-bbf9-466f-a215-4458aaa5aa35 | treatment of blast furnace gas, in power plant | HU | 1980-01-01 | 2015-12-31 | 3510 | Electric power generation, transmission and distribution | ordinary transforming activity | child | fossil fuels//industrial gas power | Current |  | ReferenceProduct | blast furnace gas | MJ | mft | Recyclable
bfa534d1-bbf9-466f-a215-4458aaa5aa35 | treatment of blast furnace gas, in power plant | HU | 1980-01-01 | 2015-12-31 | 3510 | Electric power generation, transmission and distribution | ordinary transforming activity | child | fossil fuels//industrial gas power | Current |  | ByProduct | heat, district or industrial, other than natural gas | MJ | not mft | allocatable product
bfa534d1-bbf9-466f-a215-4458aaa5aa35 | treatment of blast furnace gas, in power plant | HU | 1980-01-01 | 2015-12-31 | 3510 | Electric power generation, transmission and distribution | ordinary transforming activity | child | fossil fuels//industrial gas power | Current |  | ByProduct | electricity, high voltage | kWh | not mft | allocatable product
bfac5eba-f857-4567-8788-99ecd0664e78 | market for bagasse, from sugarcane | GLO | 2012-01-01 | 2012-12-31 | 3530 | Steam and air conditioning supply | market activity |  |  | Undefined | no | ReferenceProduct | bagasse, from sugarcane | kg | mft | allocatable product
bfad4c13-b715-44f1-afc0-ead2aeb63c4e | market for transport, passenger, electric bicycle, label-certified electricity | GLO | 2011-01-01 | 2011-12-31 | 4922 | Other passenger land transport | market activity |  | ConvertedDataset | Undefined | no | ReferenceProduct | transport, passenger, electric bicycle, label-certified electricity | person*km | not mft | allocatable product
bfada00e-5408-4dbf-a0c6-0116473db201 | electricity production, photovoltaic, 3kWp slanted-roof installation, single-Si, panel, mounted | CZ | 2005-01-01 | 2015-12-31 | 3510b | Electric power generation, photovoltaic | ordinary transforming activity | child | photovoltaic power | Current |  | ReferenceProduct | electricity, low voltage | kWh | not mft | allocatable product
bfada00e-5408-4dbf-a0c6-0116473db201 | electricity production, photovoltaic, 3kWp slanted-roof installation, single-Si, panel, mounted | CZ | 2005-01-01 | 2015-12-31 | 3510b | Electric power generation, photovoltaic | ordinary transforming activity | child | photovoltaic power | Current |  | ByProduct | wastewater, from residence | m3 | mft | Waste
bfb25f7c-f13e-4868-8c16-b1a83c0c1f41 | wheat grain, feed production, organic | CH | 1996-01-01 | 1999-12-31 | 0111 | Growing of cereals (except rice), leguminous crops and oil seeds | ordinary transforming activity |  | ConvertedDataset | Current |  | ReferenceProduct | wheat grain, feed, organic | kg | not mft | allocatable product
bfb25f7c-f13e-4868-8c16-b1a83c0c1f41 | wheat grain, feed production, organic | CH | 1996-01-01 | 1999-12-31 | 0111 | Growing of cereals (except rice), leguminous crops and oil seeds | ordinary transforming activity |  | ConvertedDataset | Current |  | ByProduct | wastewater, average | m3 | mft | Waste
bfc13063-2ee5-4a40-b10f-ee75caafe284 | market for solid bleached board | GLO | 2011-01-01 | 2011-12-31 | 1701 | Manufacture of pulp, paper and paperboard | market activity |  | ConvertedDataset | Undefined | no | ReferenceProduct | solid bleached board | kg | not mft | allocatable product
bfc61512-b1c9-48bb-8153-a5316c6a0c45 | market for aluminium scrap, new | RER | 1995-01-01 | 2002-12-31 | 2420 | Manufacture of basic precious and other non-ferrous metals | market activity |  | ConvertedDataset | Undefined | no | ReferenceProduct | aluminium scrap, new | kg | mft | Recyclable
bfcb61d9-e015-4cf4-9eb7-e012916a2f78 | copper production, primary | AU | 1994-01-01 | 2003-12-31 | 2420 | Manufacture of basic precious and other non-ferrous metals | ordinary transforming activity |  | ConvertedDataset | Current |  | ReferenceProduct | copper | kg | not mft | allocatable product
bfcb61d9-e015-4cf4-9eb7-e012916a2f78 | copper production, primary | AU | 1994-01-01 | 2003-12-31 | 2420 | Manufacture of basic precious and other non-ferrous metals | ordinary transforming activity |  | ConvertedDataset | Current |  | ByProduct | wastewater, unpolluted | m3 | mft | Waste
bfcb61d9-e015-4cf4-9eb7-e012916a2f78 | copper production, primary | AU | 1994-01-01 | 2003-12-31 | 2420 | Manufacture of basic precious and other non-ferrous metals | ordinary transforming activity |  | ConvertedDataset | Current |  | ByProduct | nickel smelter slag | kg | mft | Waste
bfcd7b4a-bb35-4b65-af9c-3e784a6392da | market for chemi-thermomechanical pulp | GLO | 2011-01-01 | 2011-12-31 | 1701 | Manufacture of pulp, paper and paperboard | market activity |  | ConvertedDataset | Undefined | no | ReferenceProduct | chemi-thermomechanical pulp | kg | not mft | allocatable product
bfd4c62d-73db-45a3-b203-84095088f234 | electricity production, photovoltaic, 3kWp slanted-roof installation, single-Si, panel, mounted | CN-LN | 2005-01-01 | 2015-12-31 | 3510b | Electric power generation, photovoltaic | ordinary transforming activity | child | photovoltaic power | Current |  | ReferenceProduct | electricity, low voltage | kWh | not mft | allocatable product
bfd4c62d-73db-45a3-b203-84095088f234 | electricity production, photovoltaic, 3kWp slanted-roof installation, single-Si, panel, mounted | CN-LN | 2005-01-01 | 2015-12-31 | 3510b | Electric power generation, photovoltaic | ordinary transforming activity | child | photovoltaic power | Current |  | ByProduct | wastewater, from residence | m3 | mft | Waste
bfd5a5de-169a-4a5f-b94f-0b60b9ae46eb | electricity production, hydro, reservoir, alpine region | SERC | 1945-01-01 | 2015-12-31 | 3510 | Electric power generation, transmission and distribution | ordinary transforming activity | child | United States//hydro power | Modern |  | ReferenceProduct | electricity, high voltage | kWh | not mft | allocatable product
bfd5a5de-169a-4a5f-b94f-0b60b9ae46eb | electricity production, hydro, reservoir, alpine region | SERC | 1945-01-01 | 2015-12-31 | 3510 | Electric power generation, transmission and distribution | ordinary transforming activity | child | United States//hydro power | Modern |  | ByProduct | waste mineral oil | kg | mft | Waste
bfdec41e-5951-4940-af91-65390154d865 | housing system construction, cattle, loose | CH | 1994-01-01 | 2002-12-31 | 4100 | Construction of buildings | ordinary transforming activity |  | ConvertedDataset | Current |  | ReferenceProduct | housing system, cattle, loose, per animal unit | unit | not mft | allocatable product
bfdec41e-5951-4940-af91-65390154d865 | housing system construction, cattle, loose | CH | 1994-01-01 | 2002-12-31 | 4100 | Construction of buildings | ordinary transforming activity |  | ConvertedDataset | Current |  | ByProduct | waste bitumen sheet | kg | mft | Waste
bfdec41e-5951-4940-af91-65390154d865 | housing system construction, cattle, loose | CH | 1994-01-01 | 2002-12-31 | 4100 | Construction of buildings | ordinary transforming activity |  | ConvertedDataset | Current |  | ByProduct | waste plastic, mixture | kg | mft | Waste
bfdec41e-5951-4940-af91-65390154d865 | housing system construction, cattle, loose | CH | 1994-01-01 | 2002-12-31 | 4100 | Construction of buildings | ordinary transforming activity |  | ConvertedDataset | Current |  | ByProduct | waste concrete, not reinforced | kg | mft | Waste
bfdec41e-5951-4940-af91-65390154d865 | housing system construction, cattle, loose | CH | 1994-01-01 | 2002-12-31 | 4100 | Construction of buildings | ordinary transforming activity |  | ConvertedDataset | Current |  | ByProduct | waste bitumen | kg | mft | Waste
bfdec41e-5951-4940-af91-65390154d865 | housing system construction, cattle, loose | CH | 1994-01-01 | 2002-12-31 | 4100 | Construction of buildings | ordinary transforming activity |  | ConvertedDataset | Current |  | ByProduct | waste fibreboard | kg | mft | Waste
bfdec41e-5951-4940-af91-65390154d865 | housing system construction, cattle, loose | CH | 1994-01-01 | 2002-12-31 | 4100 | Construction of buildings | ordinary transforming activity |  | ConvertedDataset | Current |  | ByProduct | waste bulk iron, excluding reinforcement | kg | mft | Waste
bfdec41e-5951-4940-af91-65390154d865 | housing system construction, cattle, loose | CH | 1994-01-01 | 2002-12-31 | 4100 | Construction of buildings | ordinary transforming activity |  | ConvertedDataset | Current |  | ByProduct | waste polystyrene isolation, flame-retardant | kg | mft | Waste
bfdec41e-5951-4940-af91-65390154d865 | housing system construction, cattle, loose | CH | 1994-01-01 | 2002-12-31 | 4100 | Construction of buildings | ordinary transforming activity |  | ConvertedDataset | Current |  | ByProduct | waste brick | kg | mft | Waste
bfdec41e-5951-4940-af91-65390154d865 | housing system construction, cattle, loose | CH | 1994-01-01 | 2002-12-31 | 4100 | Construction of buildings | ordinary transforming activity |  | ConvertedDataset | Current |  | ByProduct | waste polyethylene/polypropylene product | kg | mft | Waste
bfdec41e-5951-4940-af91-65390154d865 | housing system construction, cattle, loose | CH | 1994-01-01 | 2002-12-31 | 4100 | Construction of buildings | ordinary transforming activity |  | ConvertedDataset | Current |  | ByProduct | waste reinforced concrete | kg | mft | Waste
bfdec41e-5951-4940-af91-65390154d865 | housing system construction, cattle, loose | CH | 1994-01-01 | 2002-12-31 | 4100 | Construction of buildings | ordinary transforming activity |  | ConvertedDataset | Current |  | ByProduct | waste glass sheet | kg | mft | Waste
bfdec41e-5951-4940-af91-65390154d865 | housing system construction, cattle, loose | CH | 1994-01-01 | 2002-12-31 | 4100 | Construction of buildings | ordinary transforming activity |  | ConvertedDataset | Current |  | ByProduct | waste wood, untreated | kg | mft | Waste
bfdec41e-5951-4940-af91-65390154d865 | housing system construction, cattle, loose | CH | 1994-01-01 | 2002-12-31 | 4100 | Construction of buildings | ordinary transforming activity |  | ConvertedDataset | Current |  | ByProduct | waste mineral wool | kg | mft | Waste
bfdec41e-5951-4940-af91-65390154d865 | housing system construction, cattle, loose | CH | 1994-01-01 | 2002-12-31 | 4100 | Construction of buildings | ordinary transforming activity |  | ConvertedDataset | Current |  | ByProduct | waste building wood, chrome preserved | kg | mft | Waste
bfdec41e-5951-4940-af91-65390154d865 | housing system construction, cattle, loose | CH | 1994-01-01 | 2002-12-31 | 4100 | Construction of buildings | ordinary transforming activity |  | ConvertedDataset | Current |  | ByProduct | waste polyurethane foam | kg | mft | Waste
bfdec41e-5951-4940-af91-65390154d865 | housing system construction, cattle, loose | CH | 1994-01-01 | 2002-12-31 | 4100 | Construction of buildings | ordinary transforming activity |  | ConvertedDataset | Current |  | ByProduct | waste cement in concrete and mortar | kg | mft | Waste
bfdec41e-5951-4940-af91-65390154d865 | housing system construction, cattle, loose | CH | 1994-01-01 | 2002-12-31 | 4100 | Construction of buildings | ordinary transforming activity |  | ConvertedDataset | Current |  | ByProduct | waste glass | kg | mft | Waste
bfdf094a-81ec-47ee-b5ef-c68c1132d3f8 | electricity, from municipal waste incineration to generic market for electricity, medium voltage | SE | 2012-01-01 | 2015-12-31 | 3821 | Treatment and disposal of non-hazardous waste | ordinary transforming activity | child |  | Current |  | ReferenceProduct | electricity, medium voltage | kWh | not mft | allocatable product
bfe08d1c-9086-4981-a7e2-d0e9696190e7 | grass production, permanent grassland, organic, extensive | CH | 2000-01-01 | 2005-12-31 | 0119 | Growing of other non-perennial crops | ordinary transforming activity |  |  | Current |  | ReferenceProduct | grass, organic | kg | not mft | allocatable product
bfeabb39-4744-42eb-8181-e8726c707dab | market for housing system, pig, fully-slatted floor, per pig place | GLO | 2011-01-01 | 2011-12-31 | 4100 | Construction of buildings | market activity |  | ConvertedDataset | Undefined | no | ReferenceProduct | housing system, pig, fully-slatted floor, per pig place | unit | not mft | allocatable product
bfedd478-9714-4e0e-b38a-975e76872b89 | thermo-mechanical pulp production | RER | 1993-01-01 | 2000-12-31 | 1701 | Manufacture of pulp, paper and paperboard | ordinary transforming activity |  | ConvertedDataset | Current |  | ReferenceProduct | thermo-mechanical pulp | kg | not mft | allocatable product
bfedd478-9714-4e0e-b38a-975e76872b89 | thermo-mechanical pulp production | RER | 1993-01-01 | 2000-12-31 | 1701 | Manufacture of pulp, paper and paperboard | ordinary transforming activity |  | ConvertedDataset | Current |  | ByProduct | wood ash mixture, pure | kg | mft | Waste
bfedd478-9714-4e0e-b38a-975e76872b89 | thermo-mechanical pulp production | RER | 1993-01-01 | 2000-12-31 | 1701 | Manufacture of pulp, paper and paperboard | ordinary transforming activity |  | ConvertedDataset | Current |  | ByProduct | municipal solid waste | kg | mft | Waste
bfedd478-9714-4e0e-b38a-975e76872b89 | thermo-mechanical pulp production | RER | 1993-01-01 | 2000-12-31 | 1701 | Manufacture of pulp, paper and paperboard | ordinary transforming activity |  | ConvertedDataset | Current |  | ByProduct | waste wood, untreated | kg | mft | Waste
bfedd478-9714-4e0e-b38a-975e76872b89 | thermo-mechanical pulp production | RER | 1993-01-01 | 2000-12-31 | 1701 | Manufacture of pulp, paper and paperboard | ordinary transforming activity |  | ConvertedDataset | Current |  | ByProduct | waste textile, soiled | kg | mft | Waste
bfedd478-9714-4e0e-b38a-975e76872b89 | thermo-mechanical pulp production | RER | 1993-01-01 | 2000-12-31 | 1701 | Manufacture of pulp, paper and paperboard | ordinary transforming activity |  | ConvertedDataset | Current |  | ByProduct | waste plastic, mixture | kg | mft | Waste
bfedd478-9714-4e0e-b38a-975e76872b89 | thermo-mechanical pulp production | RER | 1993-01-01 | 2000-12-31 | 1701 | Manufacture of pulp, paper and paperboard | ordinary transforming activity |  | ConvertedDataset | Current |  | ByProduct | scrap steel | kg | mft | Waste
bfedd478-9714-4e0e-b38a-975e76872b89 | thermo-mechanical pulp production | RER | 1993-01-01 | 2000-12-31 | 1701 | Manufacture of pulp, paper and paperboard | ordinary transforming activity |  | ConvertedDataset | Current |  | ByProduct | waste graphical paper | kg | mft | Waste
bfee28c6-c309-4924-a946-a956aa8d94c2 | polyvinylchloride production, emulsion polymerisation | GLO | 1998-01-01 | 2001-12-31 | 2013 | Manufacture of plastics and synthetic rubber in primary forms | ordinary transforming activity |  | ConvertedDataset | Current |  | ReferenceProduct | polyvinylchloride, emulsion polymerised | kg | not mft | allocatable product
bfee28c6-c309-4924-a946-a956aa8d94c2 | polyvinylchloride production, emulsion polymerisation | GLO | 1998-01-01 | 2001-12-31 | 2013 | Manufacture of plastics and synthetic rubber in primary forms | ordinary transforming activity |  | ConvertedDataset | Current |  | ByProduct | spoil from hard coal mining | kg | mft | Waste
bfee28c6-c309-4924-a946-a956aa8d94c2 | polyvinylchloride production, emulsion polymerisation | GLO | 1998-01-01 | 2001-12-31 | 2013 | Manufacture of plastics and synthetic rubber in primary forms | ordinary transforming activity |  | ConvertedDataset | Current |  | ByProduct | average incineration residue | kg | mft | Waste
bfee28c6-c309-4924-a946-a956aa8d94c2 | polyvinylchloride production, emulsion polymerisation | GLO | 1998-01-01 | 2001-12-31 | 2013 | Manufacture of plastics and synthetic rubber in primary forms | ordinary transforming activity |  | ConvertedDataset | Current |  | ByProduct | waste wood, untreated | kg | mft | Waste
bfee28c6-c309-4924-a946-a956aa8d94c2 | polyvinylchloride production, emulsion polymerisation | GLO | 1998-01-01 | 2001-12-31 | 2013 | Manufacture of plastics and synthetic rubber in primary forms | ordinary transforming activity |  | ConvertedDataset | Current |  | ByProduct | decommissioned chemical production facilities | kg | mft | Waste
bfee28c6-c309-4924-a946-a956aa8d94c2 | polyvinylchloride production, emulsion polymerisation | GLO | 1998-01-01 | 2001-12-31 | 2013 | Manufacture of plastics and synthetic rubber in primary forms | ordinary transforming activity |  | ConvertedDataset | Current |  | ByProduct | municipal solid waste | kg | mft | Waste
bfee28c6-c309-4924-a946-a956aa8d94c2 | polyvinylchloride production, emulsion polymerisation | GLO | 1998-01-01 | 2001-12-31 | 2013 | Manufacture of plastics and synthetic rubber in primary forms | ordinary transforming activity |  | ConvertedDataset | Current |  | ByProduct | hazardous waste, for incineration | kg | mft | Waste
bfee28c6-c309-4924-a946-a956aa8d94c2 | polyvinylchloride production, emulsion polymerisation | GLO | 1998-01-01 | 2001-12-31 | 2013 | Manufacture of plastics and synthetic rubber in primary forms | ordinary transforming activity |  | ConvertedDataset | Current |  | ByProduct | coal slurry | kg | mft | Waste
bfee28c6-c309-4924-a946-a956aa8d94c2 | polyvinylchloride production, emulsion polymerisation | GLO | 1998-01-01 | 2001-12-31 | 2013 | Manufacture of plastics and synthetic rubber in primary forms | ordinary transforming activity |  | ConvertedDataset | Current |  | ByProduct | waste plastic, mixture | kg | mft | Waste
bfee63d9-ec2f-40fe-93ed-2a56f7f0a13b | stretch blow moulding production | GLO | 1993-01-01 | 1997-12-31 | 2220 | Manufacture of plastics products | ordinary transforming activity | parent | ConvertedDataset | Current |  | ReferenceProduct | stretch blow moulding | kg | not mft | allocatable product
bfee63d9-ec2f-40fe-93ed-2a56f7f0a13b | stretch blow moulding production | GLO | 1993-01-01 | 1997-12-31 | 2220 | Manufacture of plastics products | ordinary transforming activity | parent | ConvertedDataset | Current |  | ByProduct | waste plastic, mixture | kg | mft | Waste
bff3e6b6-858e-473b-ad8b-121139c2663f | market for aluminium removed by turning, average, conventional | GLO | 2011-01-01 | 2011-12-31 | 2592 | Treatment and coating of metals; machining | market activity |  | ConvertedDataset | Undefined | no | ReferenceProduct | aluminium removed by turning, average, conventional | kg | not mft | allocatable product
bff90037-1a12-42ed-a76a-06f3ca3c829b | intral production | RER | 2000-01-01 | 2000-12-31 | 0891 | Mining of chemical and fertilizer minerals | ordinary transforming activity |  | ConvertedDataset | Current |  | ReferenceProduct | intral | kg | not mft | allocatable product
bffafe98-c2ea-4662-8f24-910e401eb6c3 | sodium phosphate production | RER | 1994-01-01 | 1994-12-31 | 2011 | Manufacture of basic chemicals | ordinary transforming activity |  | ConvertedDataset | Current |  | ReferenceProduct | sodium phosphate | kg | not mft | allocatable product
c0036dd9-db4a-4eb7-94e8-cbc3e89315f7 | bentonite quarry operation | DE | 1997-01-01 | 2000-12-31 | 0810 | Quarrying of stone, sand and clay | ordinary transforming activity |  |  | Current |  | ReferenceProduct | bentonite | kg | not mft | allocatable product
c0036dd9-db4a-4eb7-94e8-cbc3e89315f7 | bentonite quarry operation | DE | 1997-01-01 | 2000-12-31 | 0810 | Quarrying of stone, sand and clay | ordinary transforming activity |  |  | Current |  | ByProduct | wastewater, average | m3 | mft | Waste
c0036dd9-db4a-4eb7-94e8-cbc3e89315f7 | bentonite quarry operation | DE | 1997-01-01 | 2000-12-31 | 0810 | Quarrying of stone, sand and clay | ordinary transforming activity |  |  | Current |  | ByProduct | municipal solid waste | kg | mft | Waste
c006400c-6829-4a81-b57d-665c00cd6cc7 | electricity production, photovoltaic, 570kWp open ground installation, multi-Si | CA-NT | 2008-01-01 | 2015-12-31 | 3510b | Electric power generation, photovoltaic | ordinary transforming activity | child | Canada//single enterprise data//photovoltaic power | Current |  | ReferenceProduct | electricity, low voltage | kWh | not mft | allocatable product
c006400c-6829-4a81-b57d-665c00cd6cc7 | electricity production, photovoltaic, 570kWp open ground installation, multi-Si | CA-NT | 2008-01-01 | 2015-12-31 | 3510b | Electric power generation, photovoltaic | ordinary transforming activity | child | Canada//single enterprise data//photovoltaic power | Current |  | ByProduct | wastewater, from residence | m3 | mft | Waste
c006f8a1-9988-45aa-bbe9-03b1434549d7 | market for steel, low-alloyed, hot rolled | GLO | 2011-01-01 | 2011-12-31 | 2410 | Manufacture of basic iron and steel | market activity |  | ConvertedDataset | Undefined | no | ReferenceProduct | steel, low-alloyed, hot rolled | kg | not mft | allocatable product
c010a623-44bb-42a9-b6f5-2bda1af907e9 | market for natural gas, from low pressure network (<0.1 bar), at service station | GLO | 2011-01-01 | 2011-12-31 | 3520 | Manufacture of gas; distribution of gaseous fuels through mains | market activity |  | ConvertedDataset | Undefined | no | ReferenceProduct | natural gas, from low pressure network (<0.1 bar), at service station | kg | not mft | allocatable product
c010df16-7770-4978-809d-7cadb5af6a07 | storage building construction, chemicals, solid | CH | 1998-01-01 | 1998-12-31 | 4100 | Construction of buildings | ordinary transforming activity |  | ConvertedDataset | Current |  | ReferenceProduct | storage building, chemicals, solid | unit | not mft | allocatable product
c018b716-ea03-457f-8db1-386f6896a20b | treatment of refinery sludge, hazardous waste incineration | Europe without Switzerland | 1997-01-01 | 2000-12-31 | 3822 | Treatment and disposal of hazardous waste | ordinary transforming activity |  | Treatment | Current |  | ReferenceProduct | refinery sludge | kg | mft | Waste
c018b716-ea03-457f-8db1-386f6896a20b | treatment of refinery sludge, hazardous waste incineration | Europe without Switzerland | 1997-01-01 | 2000-12-31 | 3822 | Treatment and disposal of hazardous waste | ordinary transforming activity |  | Treatment | Current |  | ByProduct | waste cement, hydrated | kg | mft | Waste
c019bfff-3e4e-420d-9b2f-28d45e15c6cc | electricity production, oil | BE | 1980-01-01 | 2015-12-31 | 3510a | Electric power generation based on liquid fuels | ordinary transforming activity | child | fossil fuels//oil power | Current |  | ReferenceProduct | electricity, high voltage | kWh | not mft | allocatable product
c019bfff-3e4e-420d-9b2f-28d45e15c6cc | electricity production, oil | BE | 1980-01-01 | 2015-12-31 | 3510a | Electric power generation based on liquid fuels | ordinary transforming activity | child | fossil fuels//oil power | Current |  | ByProduct | bilge oil | kg | mft | Waste
c019bfff-3e4e-420d-9b2f-28d45e15c6cc | electricity production, oil | BE | 1980-01-01 | 2015-12-31 | 3510a | Electric power generation based on liquid fuels | ordinary transforming activity | child | fossil fuels//oil power | Current |  | ByProduct | fly ash and scrubber sludge | kg | mft | Waste
c019bfff-3e4e-420d-9b2f-28d45e15c6cc | electricity production, oil | BE | 1980-01-01 | 2015-12-31 | 3510a | Electric power generation based on liquid fuels | ordinary transforming activity | child | fossil fuels//oil power | Current |  | ByProduct | lignite ash | kg | mft | Waste
c019bfff-3e4e-420d-9b2f-28d45e15c6cc | electricity production, oil | BE | 1980-01-01 | 2015-12-31 | 3510a | Electric power generation based on liquid fuels | ordinary transforming activity | child | fossil fuels//oil power | Current |  | ByProduct | waste mineral oil | kg | mft | Waste
c019bfff-3e4e-420d-9b2f-28d45e15c6cc | electricity production, oil | BE | 1980-01-01 | 2015-12-31 | 3510a | Electric power generation based on liquid fuels | ordinary transforming activity | child | fossil fuels//oil power | Current |  | ByProduct | municipal solid waste | kg | mft | Waste
c019bfff-3e4e-420d-9b2f-28d45e15c6cc | electricity production, oil | BE | 1980-01-01 | 2015-12-31 | 3510a | Electric power generation based on liquid fuels | ordinary transforming activity | child | fossil fuels//oil power | Current |  | ByProduct | residue from cooling tower | kg | mft | Waste
c01f4650-6435-4fce-92b6-d01406af8c97 | zeolite production, powder | GLO | 1990-01-01 | 1995-12-31 | 2023 | Manufacture of soap and detergents, cleaning and polishing preparations, pe | ordinary transforming activity |  | ConvertedDataset | Current |  | ReferenceProduct | zeolite, powder | kg | not mft | allocatable product
c01f4650-6435-4fce-92b6-d01406af8c97 | zeolite production, powder | GLO | 1990-01-01 | 1995-12-31 | 2023 | Manufacture of soap and detergents, cleaning and polishing preparations, pe | ordinary transforming activity |  | ConvertedDataset | Current |  | ByProduct | inert waste, for final disposal | kg | mft | Waste
c0208aa2-a88d-4610-b371-a25e08c11798 | market for vinasse, from fermentation of sweet sorghum | GLO | 2012-01-01 | 2012-12-31 | 0161 | Support activities for crop production | market activity |  |  | Undefined | no | ReferenceProduct | vinasse, from fermentation of sweet sorghum | kg | mft | Recyclable
c0241460-7ef2-4a3a-9d29-aeac40160c05 | market for potato seed, at farm | GLO | 1996-01-01 | 2003-12-31 | 0113 | Growing of vegetables and melons, roots and tubers | market activity |  |  | Undefined | no | ReferenceProduct | potato seed, at farm | kg | not mft | allocatable product
c02c95b6-a766-4430-9499-8549bf7fc4ef | graphite production, battery grade | GLO | 2009-01-01 | 2010-12-31 | 2011 | Manufacture of basic chemicals | ordinary transforming activity |  | ConvertedDataset | Current |  | ReferenceProduct | graphite, battery grade | kg | not mft | allocatable product
c03393f4-928e-4aa4-bc79-e6b2d71d428b | oat production | Canada without Quebec | 2009-01-01 | 2012-12-31 | 0111 | Growing of cereals (except rice), leguminous crops and oil seeds | ordinary transforming activity |  | WFLDB | Current |  | ReferenceProduct | oat grain | kg | not mft | allocatable product
c03393f4-928e-4aa4-bc79-e6b2d71d428b | oat production | Canada without Quebec | 2009-01-01 | 2012-12-31 | 0111 | Growing of cereals (except rice), leguminous crops and oil seeds | ordinary transforming activity |  | WFLDB | Current |  | ByProduct | straw | kg | not mft | allocatable product
c03acd7f-06d9-4911-912b-24aa2a26b33f | heat production, hardwood chips from forest, at furnace 50kW, state-of-the-art 2014 | CH | 2014-01-01 | 2014-12-31 | 3530 | Steam and air conditioning supply | ordinary transforming activity |  |  | Modern |  | ReferenceProduct | heat, central or small-scale, other than natural gas | MJ | not mft | allocatable product
c03acd7f-06d9-4911-912b-24aa2a26b33f | heat production, hardwood chips from forest, at furnace 50kW, state-of-the-art 2014 | CH | 2014-01-01 | 2014-12-31 | 3530 | Steam and air conditioning supply | ordinary transforming activity |  |  | Modern |  | ByProduct | wood ash mixture, pure | kg | mft | Waste
c03d7fd9-4bfc-4301-aee2-19f8a3fa9fb2 | wood preservative production, inorganic salt, containing Cr, outdoor use, ground contact | GLO | 2012-01-01 | 2012-12-31 | 2021 | Manufacture of pesticides and other agrochemical products | ordinary transforming activity |  |  | Current |  | ReferenceProduct | wood preservative, inorganic salt, containing Cr | kg | not mft | allocatable product
c03d7fd9-4bfc-4301-aee2-19f8a3fa9fb2 | wood preservative production, inorganic salt, containing Cr, outdoor use, ground contact | GLO | 2012-01-01 | 2012-12-31 | 2021 | Manufacture of pesticides and other agrochemical products | ordinary transforming activity |  |  | Current |  | ByProduct | hazardous waste, for incineration | kg | mft | Waste
c049f472-e3ec-48d8-8fcf-7ada151d828e | electrode production, negative, Ni | GLO | 1976-01-01 | 2006-12-31 | 2720 | Manufacture of batteries and accumulators | ordinary transforming activity |  | ConvertedDataset | Current |  | ReferenceProduct | electrode, negative, Ni | kg | not mft | allocatable product
c049f472-e3ec-48d8-8fcf-7ada151d828e | electrode production, negative, Ni | GLO | 1976-01-01 | 2006-12-31 | 2720 | Manufacture of batteries and accumulators | ordinary transforming activity |  | ConvertedDataset | Current |  | ByProduct | waste polyurethane | kg | mft | Waste
c0515c1f-66f5-46ee-910a-e0fdf349fbbd | heat and power co-generation unit construction, 200kW electrical, common components for heat+electricity | RER | 1987-01-01 | 2000-12-31 | 4220a | Construction of utility projects for electricity production, except for liquid fuels | ordinary transforming activity |  | ConvertedDataset | Current |  | ReferenceProduct | heat and power co-generation unit, 200kW electrical, common components for heat+electricity | unit | not mft | allocatable product
c0536eab-1401-48b5-8fd6-3b5cd2364350 | market for photovoltaic slanted-roof installation, 3kWp, multi-Si, panel, mounted, on roof | GLO | 2011-01-01 | 2011-12-31 | 2610 | Manufacture of electronic components and boards | market activity |  | ConvertedDataset | Undefined | no | ReferenceProduct | photovoltaic slanted-roof installation, 3kWp, multi-Si, panel, mounted, on roof | unit | not mft | allocatable product
c05ed8f4-962d-4cc2-ab38-27eb8cddf9dc | air filter production, central unit, 600 m3/h | RER | 2003-01-01 | 2003-12-31 | 2819 | Manufacture of other general-purpose machinery | ordinary transforming activity |  | ConvertedDataset | Current |  | ReferenceProduct | air filter, central unit, 600 m3/h | unit | not mft | allocatable product
c05ed8f4-962d-4cc2-ab38-27eb8cddf9dc | air filter production, central unit, 600 m3/h | RER | 2003-01-01 | 2003-12-31 | 2819 | Manufacture of other general-purpose machinery | ordinary transforming activity |  | ConvertedDataset | Current |  | ByProduct | waste polyethylene terephtalate | kg | mft | Waste
c05f9f89-aa8b-4eba-a6cb-170739f7dfad | market for electronic component, passive, unspecified | GLO | 2011-01-01 | 2011-12-31 | 2610 | Manufacture of electronic components and boards | market activity |  | ConvertedDataset | Undefined | no | ReferenceProduct | electronic component, passive, unspecified | kg | not mft | allocatable product
c0611af4-6c89-4290-a51f-45bbdf817df3 | electricity voltage transformation from high to medium voltage | IS | 2012-01-01 | 2012-12-31 | 3510 | Electric power generation, transmission and distribution | ordinary transforming activity |  |  | Current |  | ReferenceProduct | electricity, medium voltage | kWh | not mft | allocatable product
c06e31c5-d2ad-4725-b4e6-1d4616222cde | treatment of coal gas, in power plant | JP | 1990-01-01 | 2015-12-31 | 3510 | Electric power generation, transmission and distribution | ordinary transforming activity | child | industrial gas power//fossil fuels | Current |  | ReferenceProduct | coal gas | MJ | mft | allocatable product
c06e31c5-d2ad-4725-b4e6-1d4616222cde | treatment of coal gas, in power plant | JP | 1990-01-01 | 2015-12-31 | 3510 | Electric power generation, transmission and distribution | ordinary transforming activity | child | industrial gas power//fossil fuels | Current |  | ByProduct | electricity, high voltage | kWh | not mft | allocatable product
c06e31c5-d2ad-4725-b4e6-1d4616222cde | treatment of coal gas, in power plant | JP | 1990-01-01 | 2015-12-31 | 3510 | Electric power generation, transmission and distribution | ordinary transforming activity | child | industrial gas power//fossil fuels | Current |  | ByProduct | heat, district or industrial, other than natural gas | MJ | not mft | allocatable product
c075733a-25ff-47db-97e4-aa8f66bf5caa | electricity voltage transformation from medium to low voltage | FR | 2012-01-01 | 2012-12-31 | 3510 | Electric power generation, transmission and distribution | ordinary transforming activity | child |  | Current |  | ReferenceProduct | electricity, low voltage | kWh | not mft | allocatable product
c0785e31-a678-4963-b287-21ba9ed085c2 | photovoltaic cell production, single-Si wafer | RER | 2004-01-01 | 2005-12-31 | 2610 | Manufacture of electronic components and boards | ordinary transforming activity |  | ConvertedDataset | Current |  | ReferenceProduct | photovoltaic cell, single-Si wafer | m2 | not mft | allocatable product
c0785e31-a678-4963-b287-21ba9ed085c2 | photovoltaic cell production, single-Si wafer | RER | 2004-01-01 | 2005-12-31 | 2610 | Manufacture of electronic components and boards | ordinary transforming activity |  | ConvertedDataset | Current |  | ByProduct | waste, from silicon wafer production, inorganic | kg | mft | Waste
c0785e31-a678-4963-b287-21ba9ed085c2 | photovoltaic cell production, single-Si wafer | RER | 2004-01-01 | 2005-12-31 | 2610 | Manufacture of electronic components and boards | ordinary transforming activity |  | ConvertedDataset | Current |  | ByProduct | wastewater from PV cell production | m3 | mft | Waste
c07fe982-72b1-4877-85dd-9231520a1745 | market for sunflower seed, Swiss integrated production | GLO | 2011-01-01 | 2011-12-31 | 0111 | Growing of cereals (except rice), leguminous crops and oil seeds | market activity |  | ConvertedDataset | Undefined | no | ReferenceProduct | sunflower seed, Swiss integrated production | kg | not mft | allocatable product
c085decf-a011-4347-bf83-64df44b53240 | lorry production, 40 metric ton | GLO | 1998-01-01 | 2002-12-31 | 2910 | Manufacture of motor vehicles | ordinary transforming activity |  |  | Current |  | ReferenceProduct | lorry, 40 metric ton | unit | not mft | allocatable product
c085decf-a011-4347-bf83-64df44b53240 | lorry production, 40 metric ton | GLO | 1998-01-01 | 2002-12-31 | 2910 | Manufacture of motor vehicles | ordinary transforming activity |  |  | Current |  | ByProduct | wastewater, average | m3 | mft | Waste
c085decf-a011-4347-bf83-64df44b53240 | lorry production, 40 metric ton | GLO | 1998-01-01 | 2002-12-31 | 2910 | Manufacture of motor vehicles | ordinary transforming activity |  |  | Current |  | ByProduct | wastewater from lorry production | m3 | mft | Waste
c085decf-a011-4347-bf83-64df44b53240 | lorry production, 40 metric ton | GLO | 1998-01-01 | 2002-12-31 | 2910 | Manufacture of motor vehicles | ordinary transforming activity |  |  | Current |  | ByProduct | used lorry, 40 metric ton | unit | mft | Waste
c086d778-cba7-48a9-8112-34f5f6004b37 | market for land use change, annual crop | FR | 2010-01-01 | 2015-12-31 | 68 | Real estate activities | market activity |  |  | Undefined | no | ReferenceProduct | land use change, annual crop | ha | not mft | allocatable product
c08af93f-a55a-453c-a91e-83301847fe91 | borax production, anhydrous, powder | GLO | 2000-01-01 | 2000-12-31 | 2011 | Manufacture of basic chemicals | ordinary transforming activity |  | ConvertedDataset | Current |  | ReferenceProduct | borax, anhydrous, powder | kg | not mft | allocatable product
c094da06-91f7-4d25-b92d-4c700e044dde | xylene production | GLO | 2001-01-01 | 2002-12-31 | 2011 | Manufacture of basic chemicals | ordinary transforming activity |  | ConvertedDataset | Current |  | ReferenceProduct | xylene | kg | not mft | allocatable product
c094da06-91f7-4d25-b92d-4c700e044dde | xylene production | GLO | 2001-01-01 | 2002-12-31 | 2011 | Manufacture of basic chemicals | ordinary transforming activity |  | ConvertedDataset | Current |  | ByProduct | hazardous waste, for incineration | kg | mft | Waste
c094da06-91f7-4d25-b92d-4c700e044dde | xylene production | GLO | 2001-01-01 | 2002-12-31 | 2011 | Manufacture of basic chemicals | ordinary transforming activity |  | ConvertedDataset | Current |  | ByProduct | waste plastic, mixture | kg | mft | Waste
c094da06-91f7-4d25-b92d-4c700e044dde | xylene production | GLO | 2001-01-01 | 2002-12-31 | 2011 | Manufacture of basic chemicals | ordinary transforming activity |  | ConvertedDataset | Current |  | ByProduct | spoil from hard coal mining | kg | mft | Waste
c094da06-91f7-4d25-b92d-4c700e044dde | xylene production | GLO | 2001-01-01 | 2002-12-31 | 2011 | Manufacture of basic chemicals | ordinary transforming activity |  | ConvertedDataset | Current |  | ByProduct | decommissioned chemical production facilities | kg | mft | Waste
c094da06-91f7-4d25-b92d-4c700e044dde | xylene production | GLO | 2001-01-01 | 2002-12-31 | 2011 | Manufacture of basic chemicals | ordinary transforming activity |  | ConvertedDataset | Current |  | ByProduct | municipal solid waste | kg | mft | Waste
c094da06-91f7-4d25-b92d-4c700e044dde | xylene production | GLO | 2001-01-01 | 2002-12-31 | 2011 | Manufacture of basic chemicals | ordinary transforming activity |  | ConvertedDataset | Current |  | ByProduct | waste wood, untreated | kg | mft | Waste
c094da06-91f7-4d25-b92d-4c700e044dde | xylene production | GLO | 2001-01-01 | 2002-12-31 | 2011 | Manufacture of basic chemicals | ordinary transforming activity |  | ConvertedDataset | Current |  | ByProduct | average incineration residue | kg | mft | Waste
c094da06-91f7-4d25-b92d-4c700e044dde | xylene production | GLO | 2001-01-01 | 2002-12-31 | 2011 | Manufacture of basic chemicals | ordinary transforming activity |  | ConvertedDataset | Current |  | ByProduct | coal slurry | kg | mft | Waste
c097529b-0f8e-4086-a93c-aed0d9342f3c | market for limestone, crushed, washed | CH | 2011-01-01 | 2011-12-31 | 0810 | Quarrying of stone, sand and clay | market activity |  |  | Undefined | no | ReferenceProduct | limestone, crushed, washed | kg | not mft | allocatable product
c0976aa8-200e-4971-a1aa-ce35356c6af9 | palm oil mill operation | GLO | 1995-01-01 | 2006-12-31 | 1040 | Manufacture of vegetable and animal oils and fats | ordinary transforming activity |  | ConvertedDataset | Current |  | ReferenceProduct | palm oil, crude | kg | not mft | allocatable product
c0976aa8-200e-4971-a1aa-ce35356c6af9 | palm oil mill operation | GLO | 1995-01-01 | 2006-12-31 | 1040 | Manufacture of vegetable and animal oils and fats | ordinary transforming activity |  | ConvertedDataset | Current |  | ByProduct | wastewater, from residence | m3 | mft | Waste
c0976aa8-200e-4971-a1aa-ce35356c6af9 | palm oil mill operation | GLO | 1995-01-01 | 2006-12-31 | 1040 | Manufacture of vegetable and animal oils and fats | ordinary transforming activity |  | ConvertedDataset | Current |  | ByProduct | wood ash mixture, pure | kg | mft | Waste
c0976aa8-200e-4971-a1aa-ce35356c6af9 | palm oil mill operation | GLO | 1995-01-01 | 2006-12-31 | 1040 | Manufacture of vegetable and animal oils and fats | ordinary transforming activity |  | ConvertedDataset | Current |  | ByProduct | palm kernel oil, crude | kg | not mft | allocatable product
c0976aa8-200e-4971-a1aa-ce35356c6af9 | palm oil mill operation | GLO | 1995-01-01 | 2006-12-31 | 1040 | Manufacture of vegetable and animal oils and fats | ordinary transforming activity |  | ConvertedDataset | Current |  | ByProduct | municipal solid waste | kg | mft | Waste
c0976aa8-200e-4971-a1aa-ce35356c6af9 | palm oil mill operation | GLO | 1995-01-01 | 2006-12-31 | 1040 | Manufacture of vegetable and animal oils and fats | ordinary transforming activity |  | ConvertedDataset | Current |  | ByProduct | waste mineral oil | kg | mft | Waste
c0976aa8-200e-4971-a1aa-ce35356c6af9 | palm oil mill operation | GLO | 1995-01-01 | 2006-12-31 | 1040 | Manufacture of vegetable and animal oils and fats | ordinary transforming activity |  | ConvertedDataset | Current |  | ByProduct | wastewater, average | m3 | mft | Waste
c0976aa8-200e-4971-a1aa-ce35356c6af9 | palm oil mill operation | GLO | 1995-01-01 | 2006-12-31 | 1040 | Manufacture of vegetable and animal oils and fats | ordinary transforming activity |  | ConvertedDataset | Current |  | ByProduct | palm kernel meal | kg | not mft | allocatable product
c09b7b62-9074-4880-95b4-06b73c837b61 | market for cement, blast furnace slag 18-30% and 18-30% other alternative constituents | GLO | 2005-01-01 | 2009-12-31 | 2394 | Manufacture of cement, lime and plaster | market activity |  |  | Undefined | no | ReferenceProduct | cement, blast furnace slag 18-30% and 18-30% other alternative constituents | kg | not mft | allocatable product
c0a63e84-9104-41f6-889f-d635a2010062 | spinning, bast fibre | IN | 2000-01-01 | 2007-12-31 | 1311 | Preparation and spinning of textile fibres | ordinary transforming activity |  | ConvertedDataset | Current |  | ReferenceProduct | spinning, bast fibre | kg | not mft | allocatable product
c0aa2fcd-c96c-447c-81ec-46312cef0e39 | deep drawing, steel, 3500 kN press, automode | GLO | 2006-01-01 | 2007-12-31 | 2591 | Forging, pressing, stamping and roll-forming of metal; powder metallurgy | ordinary transforming activity |  | ConvertedDataset | Current |  | ReferenceProduct | deep drawing, steel, 3500 kN press, automode | kg | not mft | allocatable product
c0b023d3-51f1-4948-b5d1-d5b68325e0b2 | chicken production | GLO | 1994-01-01 | 2008-12-31 | 014 | Animal production | ordinary transforming activity |  |  | Current |  | ReferenceProduct | chicken for slaughtering, live weight | kg | not mft | allocatable product
c0b023d3-51f1-4948-b5d1-d5b68325e0b2 | chicken production | GLO | 1994-01-01 | 2008-12-31 | 014 | Animal production | ordinary transforming activity |  |  | Current |  | ByProduct | poultry manure, fresh | kg | not mft | Recyclable
c0b5f73d-a78f-4b55-837a-a08fa46b8f87 | heat and power co-generation, biogas, gas engine | TRE | 2007-01-01 | 2015-12-31 | 3821 | Treatment and disposal of non-hazardous waste | ordinary transforming activity | child | with true value//biogas power | Modern |  | ReferenceProduct | electricity, high voltage | kWh | not mft | allocatable product
c0b5f73d-a78f-4b55-837a-a08fa46b8f87 | heat and power co-generation, biogas, gas engine | TRE | 2007-01-01 | 2015-12-31 | 3821 | Treatment and disposal of non-hazardous waste | ordinary transforming activity | child | with true value//biogas power | Modern |  | ByProduct | heat, central or small-scale, other than natural gas | MJ | not mft | allocatable product
c0b5f73d-a78f-4b55-837a-a08fa46b8f87 | heat and power co-generation, biogas, gas engine | TRE | 2007-01-01 | 2015-12-31 | 3821 | Treatment and disposal of non-hazardous waste | ordinary transforming activity | child | with true value//biogas power | Modern |  | ByProduct | waste mineral oil | kg | mft | Waste
c0c0a530-40f6-438e-8176-87ef67477e70 | laser machining, metal, with YAG-laser, 60W power | CA-QC | 2006-01-01 | 2007-12-31 | 2592 | Treatment and coating of metals; machining | ordinary transforming activity | child | recontextualization | Current |  | ReferenceProduct | laser machining, metal, with YAG-laser, 60W power | hour | not mft | allocatable product
c0c2878b-5a81-4d2c-b2dc-c6ad68d20fe6 | market for tram | GLO | 2011-01-01 | 2011-12-31 | 3020 | Manufacture of railway locomotives and rolling stock | market activity |  | ConvertedDataset | Undefined | no | ReferenceProduct | tram | unit | not mft | allocatable product
c0cabdeb-6ee3-4964-8c65-9d728b882105 | electricity voltage transformation from high to medium voltage | CA-BC | 2012-01-01 | 2012-12-31 | 3510 | Electric power generation, transmission and distribution | ordinary transforming activity | child | Canada | Current |  | ReferenceProduct | electricity, medium voltage | kWh | not mft | allocatable product
c0cb97d8-87ce-4420-aee0-4f1036b930fe | transport, freight, sea, transoceanic ship | GLO | 1992-01-01 | 2000-12-31 | 5012 | Sea and coastal freight water transport | ordinary transforming activity |  |  | Current |  | ReferenceProduct | transport, freight, sea, transoceanic ship | metric ton*km | not mft | allocatable product
c0cb97d8-87ce-4420-aee0-4f1036b930fe | transport, freight, sea, transoceanic ship | GLO | 1992-01-01 | 2000-12-31 | 5012 | Sea and coastal freight water transport | ordinary transforming activity |  |  | Current |  | ByProduct | bilge oil | kg | mft | Waste
c0cdffea-eb5c-48c8-b02e-785635c39994 | folding boxboard production | RER | 2000-01-01 | 2000-12-31 | 1702 | Manufacture of corrugated paper and paperboard and of containers of paper a | ordinary transforming activity |  | ConvertedDataset | Current |  | ReferenceProduct | folding boxboard/chipboard | kg | not mft | allocatable product
c0cdffea-eb5c-48c8-b02e-785635c39994 | folding boxboard production | RER | 2000-01-01 | 2000-12-31 | 1702 | Manufacture of corrugated paper and paperboard and of containers of paper a | ordinary transforming activity |  | ConvertedDataset | Current |  | ByProduct | hazardous waste, for underground deposit | kg | mft | Waste
c0cdffea-eb5c-48c8-b02e-785635c39994 | folding boxboard production | RER | 2000-01-01 | 2000-12-31 | 1702 | Manufacture of corrugated paper and paperboard and of containers of paper a | ordinary transforming activity |  | ConvertedDataset | Current |  | ByProduct | municipal solid waste | kg | mft | Waste
c0cdffea-eb5c-48c8-b02e-785635c39994 | folding boxboard production | RER | 2000-01-01 | 2000-12-31 | 1702 | Manufacture of corrugated paper and paperboard and of containers of paper a | ordinary transforming activity |  | ConvertedDataset | Current |  | ByProduct | sludge from pulp and paper production | kg | mft | Waste
c0cdffea-eb5c-48c8-b02e-785635c39994 | folding boxboard production | RER | 2000-01-01 | 2000-12-31 | 1702 | Manufacture of corrugated paper and paperboard and of containers of paper a | ordinary transforming activity |  | ConvertedDataset | Current |  | ByProduct | wood ash mixture, pure | kg | mft | Waste
c0cdffea-eb5c-48c8-b02e-785635c39994 | folding boxboard production | RER | 2000-01-01 | 2000-12-31 | 1702 | Manufacture of corrugated paper and paperboard and of containers of paper a | ordinary transforming activity |  | ConvertedDataset | Current |  | ByProduct | ash from paper production sludge | kg | mft | Waste
c0ce9e35-e832-4dea-81a4-2c1be8a2d061 | purified terephthalic acid production | RER | 1999-01-01 | 2000-12-31 | 2013 | Manufacture of plastics and synthetic rubber in primary forms | ordinary transforming activity |  | ConvertedDataset | Current |  | ReferenceProduct | purified terephthalic acid | kg | not mft | allocatable product
c0ce9e35-e832-4dea-81a4-2c1be8a2d061 | purified terephthalic acid production | RER | 1999-01-01 | 2000-12-31 | 2013 | Manufacture of plastics and synthetic rubber in primary forms | ordinary transforming activity |  | ConvertedDataset | Current |  | ByProduct | hazardous waste, for underground deposit | kg | mft | Waste
c0ce9e35-e832-4dea-81a4-2c1be8a2d061 | purified terephthalic acid production | RER | 1999-01-01 | 2000-12-31 | 2013 | Manufacture of plastics and synthetic rubber in primary forms | ordinary transforming activity |  | ConvertedDataset | Current |  | ByProduct | average incineration residue | kg | mft | Waste
c0dba7ce-7346-4055-a8bd-4c1da1b6a9a4 | glycerine production, from epichlorohydrin | GLO | 1998-01-01 | 2004-12-31 | 2011 | Manufacture of basic chemicals | ordinary transforming activity |  | ConvertedDataset | Current |  | ReferenceProduct | glycerine | kg | not mft | allocatable product
c0dba7ce-7346-4055-a8bd-4c1da1b6a9a4 | glycerine production, from epichlorohydrin | GLO | 1998-01-01 | 2004-12-31 | 2011 | Manufacture of basic chemicals | ordinary transforming activity |  | ConvertedDataset | Current |  | ByProduct | wastewater, average | m3 | mft | Waste
c0e049f9-fcfb-41fa-aaa5-ea476c30d582 | market for used lorry, 16 metric ton | GLO | 2011-01-01 | 2011-12-31 | 3830 | Materials recovery | market activity |  | ConvertedDataset | Undefined | no | ReferenceProduct | used lorry, 16 metric ton | unit | mft | Waste
c0e328e7-a7ed-4bfb-95cd-0cb34b91c54a | market for catalytic converter, three-way, 19.1l | GLO | 2011-01-01 | 2011-12-31 | 2930 | Manufacture of parts and accessories for motor vehicles | market activity |  | ConvertedDataset | Undefined | no | ReferenceProduct | catalytic converter, three-way, 19.1l | unit | not mft | allocatable product
c0e36010-dc30-443d-b295-2e4e1d73ff64 | steatite quarry operation | CA-QC | 2011-10-01 | 2012-09-30 | 0810 | Quarrying of stone, sand and clay | ordinary transforming activity |  |  | Current |  | ReferenceProduct | steatite | kg | not mft | allocatable product
c0e6005e-c849-40c4-a5c3-f74406550707 | natural gas, burned in micro gas turbine, 100kWe | CH | 2000-01-01 | 2005-12-31 | 3510 | Electric power generation, transmission and distribution | ordinary transforming activity |  | with true value//ConvertedDataset | Current |  | ReferenceProduct | heat, central or small-scale, natural gas | MJ | not mft | allocatable product
c0e6005e-c849-40c4-a5c3-f74406550707 | natural gas, burned in micro gas turbine, 100kWe | CH | 2000-01-01 | 2005-12-31 | 3510 | Electric power generation, transmission and distribution | ordinary transforming activity |  | with true value//ConvertedDataset | Current |  | ByProduct | electricity, low voltage | kWh | not mft | allocatable product
c0e6005e-c849-40c4-a5c3-f74406550707 | natural gas, burned in micro gas turbine, 100kWe | CH | 2000-01-01 | 2005-12-31 | 3510 | Electric power generation, transmission and distribution | ordinary transforming activity |  | with true value//ConvertedDataset | Current |  | ByProduct | waste mineral oil | kg | mft | Waste
c0eebada-dbb9-4079-99d2-095350b76a37 | sewer grid construction, 4.7E10l/year, 583 km | GLO | 1996-01-01 | 1996-12-31 | 4220 | Construction of utility projects | ordinary transforming activity |  | ConvertedDataset | Current |  | ReferenceProduct | sewer grid, 4.7E10l/year, 583 km | km | not mft | allocatable product
c0eebada-dbb9-4079-99d2-095350b76a37 | sewer grid construction, 4.7E10l/year, 583 km | GLO | 1996-01-01 | 1996-12-31 | 4220 | Construction of utility projects | ordinary transforming activity |  | ConvertedDataset | Current |  | ByProduct | waste polyvinylchloride | kg | mft | Waste
c0eebada-dbb9-4079-99d2-095350b76a37 | sewer grid construction, 4.7E10l/year, 583 km | GLO | 1996-01-01 | 1996-12-31 | 4220 | Construction of utility projects | ordinary transforming activity |  | ConvertedDataset | Current |  | ByProduct | waste rubber, unspecified | kg | mft | Waste
c0eebada-dbb9-4079-99d2-095350b76a37 | sewer grid construction, 4.7E10l/year, 583 km | GLO | 1996-01-01 | 1996-12-31 | 4220 | Construction of utility projects | ordinary transforming activity |  | ConvertedDataset | Current |  | ByProduct | waste concrete, not reinforced | kg | mft | Waste
c0eebada-dbb9-4079-99d2-095350b76a37 | sewer grid construction, 4.7E10l/year, 583 km | GLO | 1996-01-01 | 1996-12-31 | 4220 | Construction of utility projects | ordinary transforming activity |  | ConvertedDataset | Current |  | ByProduct | waste polyethylene | kg | mft | Waste
c0f37020-5e27-4721-82bb-675757663e97 | market for transport, freight, lorry with refrigeration machine, 3.5-7.5 ton, EURO6, carbon dioxide, liquid refri(...)_5 | GLO | 2010-01-01 | 2014-12-31 | 4923 | Freight transport by road | market activity |  |  | Undefined | no | ReferenceProduct | transport, freight, lorry with refrigeration machine, 3.5-7.5 ton, EURO6, carbon dioxide, liquid refrigerant, cooling | metric ton*km | not mft | allocatable product
c0f7d506-ab1f-4393-8717-80ac1b3462d8 | coconut production, dehusked | IN | 2010-01-01 | 2012-12-31 | 0126 | Growing of oleaginous fruits | ordinary transforming activity |  | WFLDB | Current |  | ReferenceProduct | coconut, dehusked | kg | not mft | allocatable product
c0f7d506-ab1f-4393-8717-80ac1b3462d8 | coconut production, dehusked | IN | 2010-01-01 | 2012-12-31 | 0126 | Growing of oleaginous fruits | ordinary transforming activity |  | WFLDB | Current |  | ByProduct | waste wood, untreated | kg | mft | Waste
c0f7d506-ab1f-4393-8717-80ac1b3462d8 | coconut production, dehusked | IN | 2010-01-01 | 2012-12-31 | 0126 | Growing of oleaginous fruits | ordinary transforming activity |  | WFLDB | Current |  | ByProduct | coconut husk | kg | mft | Recyclable
c0fba444-368c-4c30-9044-78eca43ec513 | market for waste plaster-cardboard sandwich | GLO | 2011-01-01 | 2011-12-31 | 3821 | Treatment and disposal of non-hazardous waste | market activity |  | ConvertedDataset | Undefined | no | ReferenceProduct | waste plaster-cardboard sandwich | kg | mft | Waste
c1086a3a-49a4-4e91-ab27-b18923a8fb92 | heat production, wood pellet, at furnace 300kW, state-of-the-art 2014 | CH | 2014-01-01 | 2014-12-31 | 3530 | Steam and air conditioning supply | ordinary transforming activity |  |  | Modern |  | ReferenceProduct | heat, central or small-scale, other than natural gas | MJ | not mft | allocatable product
c1086a3a-49a4-4e91-ab27-b18923a8fb92 | heat production, wood pellet, at furnace 300kW, state-of-the-art 2014 | CH | 2014-01-01 | 2014-12-31 | 3530 | Steam and air conditioning supply | ordinary transforming activity |  |  | Modern |  | ByProduct | wood ash mixture, pure | kg | mft | Waste
c10afc3a-b5ff-4e09-a0c8-96528670dac9 | nylon 6-6 production | GLO | 1996-01-01 | 2001-12-31 | 2013 | Manufacture of plastics and synthetic rubber in primary forms | ordinary transforming activity |  | ConvertedDataset | Current |  | ReferenceProduct | nylon 6-6 | kg | not mft | allocatable product
c10afc3a-b5ff-4e09-a0c8-96528670dac9 | nylon 6-6 production | GLO | 1996-01-01 | 2001-12-31 | 2013 | Manufacture of plastics and synthetic rubber in primary forms | ordinary transforming activity |  | ConvertedDataset | Current |  | ByProduct | waste wood, untreated | kg | mft | Waste
c10afc3a-b5ff-4e09-a0c8-96528670dac9 | nylon 6-6 production | GLO | 1996-01-01 | 2001-12-31 | 2013 | Manufacture of plastics and synthetic rubber in primary forms | ordinary transforming activity |  | ConvertedDataset | Current |  | ByProduct | coal slurry | kg | mft | Waste
c10afc3a-b5ff-4e09-a0c8-96528670dac9 | nylon 6-6 production | GLO | 1996-01-01 | 2001-12-31 | 2013 | Manufacture of plastics and synthetic rubber in primary forms | ordinary transforming activity |  | ConvertedDataset | Current |  | ByProduct | hazardous waste, for incineration | kg | mft | Waste
c10afc3a-b5ff-4e09-a0c8-96528670dac9 | nylon 6-6 production | GLO | 1996-01-01 | 2001-12-31 | 2013 | Manufacture of plastics and synthetic rubber in primary forms | ordinary transforming activity |  | ConvertedDataset | Current |  | ByProduct | waste plastic, mixture | kg | mft | Waste
c10afc3a-b5ff-4e09-a0c8-96528670dac9 | nylon 6-6 production | GLO | 1996-01-01 | 2001-12-31 | 2013 | Manufacture of plastics and synthetic rubber in primary forms | ordinary transforming activity |  | ConvertedDataset | Current |  | ByProduct | decommissioned chemical production facilities | kg | mft | Waste
c10afc3a-b5ff-4e09-a0c8-96528670dac9 | nylon 6-6 production | GLO | 1996-01-01 | 2001-12-31 | 2013 | Manufacture of plastics and synthetic rubber in primary forms | ordinary transforming activity |  | ConvertedDataset | Current |  | ByProduct | municipal solid waste | kg | mft | Waste
c10afc3a-b5ff-4e09-a0c8-96528670dac9 | nylon 6-6 production | GLO | 1996-01-01 | 2001-12-31 | 2013 | Manufacture of plastics and synthetic rubber in primary forms | ordinary transforming activity |  | ConvertedDataset | Current |  | ByProduct | average incineration residue | kg | mft | Waste
c10afc3a-b5ff-4e09-a0c8-96528670dac9 | nylon 6-6 production | GLO | 1996-01-01 | 2001-12-31 | 2013 | Manufacture of plastics and synthetic rubber in primary forms | ordinary transforming activity |  | ConvertedDataset | Current |  | ByProduct | spoil from hard coal mining | kg | mft | Waste
c118df04-4143-4227-98b6-eb9315d38932 | ethoxylated alcohol (AE3) production, petrochemical | GLO | 1992-01-01 | 1995-12-31 | 2023 | Manufacture of soap and detergents, cleaning and polishing preparations, pe | ordinary transforming activity |  | ConvertedDataset | Current |  | ReferenceProduct | ethoxylated alcohol (AE3) | kg | not mft | allocatable product
c1192625-2c60-470e-8957-269ed392aa4b | planing, board, hardwood, u=10% | CA-QC | 2011-01-01 | 2013-12-31 | 1610 | Sawmilling and planing of wood | ordinary transforming activity | child | recontextualization | Current |  | ReferenceProduct | sawnwood, board, hardwood, dried (u=10%), planed | m3 | not mft | allocatable product
c1192625-2c60-470e-8957-269ed392aa4b | planing, board, hardwood, u=10% | CA-QC | 2011-01-01 | 2013-12-31 | 1610 | Sawmilling and planing of wood | ordinary transforming activity | child | recontextualization | Current |  | ByProduct | shavings, hardwood, loose, measured as dry mass | kg | mft | allocatable product
c129e697-5253-480b-9fc4-000badd9a82d | market for petrol, 4% ETBE additive by volume, with ethanol from biomass | GLO | 2011-01-01 | 2011-12-31 | 1920 | Manufacture of refined petroleum products | market activity |  | ConvertedDataset | Undefined | no | ReferenceProduct | petrol, 4% ETBE additive by volume, with ethanol from biomass | kg | not mft | allocatable product
c12c5f14-c8d0-487d-b837-3ceb55185f02 | electricity production, natural gas, combined cycle power plant | UA | 2000-01-01 | 2015-12-31 | 3510 | Electric power generation, transmission and distribution | ordinary transforming activity | child | natural gas power//fossil fuels | Modern |  | ReferenceProduct | electricity, high voltage | kWh | not mft | allocatable product
c12c5f14-c8d0-487d-b837-3ceb55185f02 | electricity production, natural gas, combined cycle power plant | UA | 2000-01-01 | 2015-12-31 | 3510 | Electric power generation, transmission and distribution | ordinary transforming activity | child | natural gas power//fossil fuels | Modern |  | ByProduct | residue from cooling tower | kg | mft | Waste
c13edacc-108b-47e9-a32e-e12ec58f6b6d | stone wool production, packed | GLO | 2000-01-01 | 2007-12-31 | 2399 | Manufacture of other non-metallic mineral products n.e.c. | ordinary transforming activity |  | ConvertedDataset | Current |  | ReferenceProduct | stone wool, packed | kg | not mft | allocatable product
c13fda42-6fca-4a66-8a66-e7fb951e0ca2 | yarn production, kenaf | IN | 2003-01-01 | 2007-12-31 | 1311 | Preparation and spinning of textile fibres | ordinary transforming activity |  | ConvertedDataset | Current |  | ReferenceProduct | yarn, kenaf | kg | not mft | allocatable product
c13fda42-6fca-4a66-8a66-e7fb951e0ca2 | yarn production, kenaf | IN | 2003-01-01 | 2007-12-31 | 1311 | Preparation and spinning of textile fibres | ordinary transforming activity |  | ConvertedDataset | Current |  | ByProduct | waste graphical paper | kg | mft | Waste
c14e8af7-cf53-4f4c-a8a4-8722a708e7ae | market for copper, from solvent-extraction electro-winning | GLO | 2011-01-01 | 2011-12-31 | 2420 | Manufacture of basic precious and other non-ferrous metals | market activity |  | ConvertedDataset | Undefined | no | ReferenceProduct | copper, from solvent-extraction electro-winning | kg | not mft | allocatable product
c1561d91-2c19-4b5e-8233-02206bfda12a | iron(III) chloride production, without water, in 12% iron solution state | CA-QC | 2013-01-01 | 2013-12-31 | 2011 | Manufacture of basic chemicals | ordinary transforming activity |  |  | Current |  | ReferenceProduct | iron(III) chloride, without water, in a 12% iron solution state | kg | not mft | allocatable product
c157cdfb-61b3-4608-8d99-0e8f51d0228f | market for urea formaldehyde resin | GLO | 2011-01-01 | 2011-12-31 | 2013 | Manufacture of plastics and synthetic rubber in primary forms | market activity |  | ConvertedDataset | Undefined | no | ReferenceProduct | urea formaldehyde resin | kg | not mft | allocatable product
c1587260-e471-4d43-94d7-ad0ad40ae3df | silicone product production | GLO | 1997-01-01 | 2001-12-31 | 2013 | Manufacture of plastics and synthetic rubber in primary forms | ordinary transforming activity |  | ConvertedDataset | Current |  | ReferenceProduct | silicone product | kg | not mft | allocatable product
c1587260-e471-4d43-94d7-ad0ad40ae3df | silicone product production | GLO | 1997-01-01 | 2001-12-31 | 2013 | Manufacture of plastics and synthetic rubber in primary forms | ordinary transforming activity |  | ConvertedDataset | Current |  | ByProduct | hazardous waste, for incineration | kg | mft | Waste
c1587260-e471-4d43-94d7-ad0ad40ae3df | silicone product production | GLO | 1997-01-01 | 2001-12-31 | 2013 | Manufacture of plastics and synthetic rubber in primary forms | ordinary transforming activity |  | ConvertedDataset | Current |  | ByProduct | municipal solid waste | kg | mft | Waste
c1670338-8d07-4e92-9d6b-85cc353ffdf2 | laminating service, foil, with acrylic binder | CA-QC | 1996-01-01 | 1996-12-31 | 1812 | Service activities related to printing | ordinary transforming activity | child | recontextualization | Current |  | ReferenceProduct | laminating service, foil, with acrylic binder | m2 | not mft | allocatable product
c1670338-8d07-4e92-9d6b-85cc353ffdf2 | laminating service, foil, with acrylic binder | CA-QC | 1996-01-01 | 1996-12-31 | 1812 | Service activities related to printing | ordinary transforming activity | child | recontextualization | Current |  | ByProduct | waste paint | kg | mft | Waste
c169dc55-5893-4a10-9aef-7e3eedbb99dd | bitumen seal production, V60 | RER | 1994-01-01 | 2000-12-31 | 2399 | Manufacture of other non-metallic mineral products n.e.c. | ordinary transforming activity |  | ConvertedDataset | Current |  | ReferenceProduct | bitumen seal, V60 | kg | not mft | allocatable product
c169dc55-5893-4a10-9aef-7e3eedbb99dd | bitumen seal production, V60 | RER | 1994-01-01 | 2000-12-31 | 2399 | Manufacture of other non-metallic mineral products n.e.c. | ordinary transforming activity |  | ConvertedDataset | Current |  | ByProduct | waste bitumen sheet | kg | mft | Waste
c169dc55-5893-4a10-9aef-7e3eedbb99dd | bitumen seal production, V60 | RER | 1994-01-01 | 2000-12-31 | 2399 | Manufacture of other non-metallic mineral products n.e.c. | ordinary transforming activity |  | ConvertedDataset | Current |  | ByProduct | waste glass | kg | mft | Waste
c172c62e-70b5-4ab8-96e2-6537a6009d85 | electricity production, photovoltaic, 3kWp slanted-roof installation, single-Si, panel, mounted | CN-SA | 2005-01-01 | 2015-12-31 | 3510b | Electric power generation, photovoltaic | ordinary transforming activity | child | photovoltaic power | Current |  | ReferenceProduct | electricity, low voltage | kWh | not mft | allocatable product
c172c62e-70b5-4ab8-96e2-6537a6009d85 | electricity production, photovoltaic, 3kWp slanted-roof installation, single-Si, panel, mounted | CN-SA | 2005-01-01 | 2015-12-31 | 3510b | Electric power generation, photovoltaic | ordinary transforming activity | child | photovoltaic power | Current |  | ByProduct | wastewater, from residence | m3 | mft | Waste
c174bd65-1af9-499e-a70a-231ef0e3819d | treatment of used tram | GLO | 1990-01-01 | 2000-12-31 | 3830 | Materials recovery | ordinary transforming activity |  | ConvertedDataset//Treatment | Current |  | ReferenceProduct | used tram | unit | mft | Waste
c174bd65-1af9-499e-a70a-231ef0e3819d | treatment of used tram | GLO | 1990-01-01 | 2000-12-31 | 3830 | Materials recovery | ordinary transforming activity |  | ConvertedDataset//Treatment | Current |  | ByProduct | waste emulsion paint | kg | mft | Waste
c174bd65-1af9-499e-a70a-231ef0e3819d | treatment of used tram | GLO | 1990-01-01 | 2000-12-31 | 3830 | Materials recovery | ordinary transforming activity |  | ConvertedDataset//Treatment | Current |  | ByProduct | waste glass | kg | mft | Waste
c174bd65-1af9-499e-a70a-231ef0e3819d | treatment of used tram | GLO | 1990-01-01 | 2000-12-31 | 3830 | Materials recovery | ordinary transforming activity |  | ConvertedDataset//Treatment | Current |  | ByProduct | waste plastic, mixture | kg | mft | Waste
c1794ced-6f7e-4d23-b99e-c4c1b8526e57 | market for barge | GLO | 2011-01-01 | 2011-12-31 | 3011 | Building of ships and floating structures | market activity |  | ConvertedDataset | Undefined | no | ReferenceProduct | barge | unit | not mft | allocatable product
c17bae85-450d-4dce-9103-38563fa03a24 | fibre cement facing tile production, small format | CH | 2007-01-01 | 2008-12-31 | 2395 | Manufacture of articles of concrete, cement and plaster | ordinary transforming activity |  | ConvertedDataset | Current |  | ReferenceProduct | fibre cement facing tile, small format | kg | not mft | allocatable product
c17bae85-450d-4dce-9103-38563fa03a24 | fibre cement facing tile production, small format | CH | 2007-01-01 | 2008-12-31 | 2395 | Manufacture of articles of concrete, cement and plaster | ordinary transforming activity |  | ConvertedDataset | Current |  | ByProduct | waste wood, untreated | kg | mft | Waste
c17bae85-450d-4dce-9103-38563fa03a24 | fibre cement facing tile production, small format | CH | 2007-01-01 | 2008-12-31 | 2395 | Manufacture of articles of concrete, cement and plaster | ordinary transforming activity |  | ConvertedDataset | Current |  | ByProduct | wastewater, unpolluted | m3 | mft | Waste
c17bae85-450d-4dce-9103-38563fa03a24 | fibre cement facing tile production, small format | CH | 2007-01-01 | 2008-12-31 | 2395 | Manufacture of articles of concrete, cement and plaster | ordinary transforming activity |  | ConvertedDataset | Current |  | ByProduct | inert waste, for final disposal | kg | mft | Waste
c17bae85-450d-4dce-9103-38563fa03a24 | fibre cement facing tile production, small format | CH | 2007-01-01 | 2008-12-31 | 2395 | Manufacture of articles of concrete, cement and plaster | ordinary transforming activity |  | ConvertedDataset | Current |  | ByProduct | municipal solid waste | kg | mft | Waste
c17bae85-450d-4dce-9103-38563fa03a24 | fibre cement facing tile production, small format | CH | 2007-01-01 | 2008-12-31 | 2395 | Manufacture of articles of concrete, cement and plaster | ordinary transforming activity |  | ConvertedDataset | Current |  | ByProduct | hazardous waste, for incineration | kg | mft | Waste
c17e2333-0774-4756-942d-22c644068e12 | zinc oxide production | RER | 2005-01-01 | 2007-12-31 | 2011 | Manufacture of basic chemicals | ordinary transforming activity |  | ConvertedDataset | Current |  | ReferenceProduct | zinc oxide | kg | not mft | allocatable product
c185a4e3-4648-48d9-83bd-0843bf7f3fe3 | heat production, hard coal coke, stove 5-15kW | GLO | 1988-01-01 | 1992-12-31 | 3530 | Steam and air conditioning supply | ordinary transforming activity |  | ConvertedDataset | Current |  | ReferenceProduct | heat, central or small-scale, other than natural gas | MJ | not mft | allocatable product
c185a4e3-4648-48d9-83bd-0843bf7f3fe3 | heat production, hard coal coke, stove 5-15kW | GLO | 1988-01-01 | 1992-12-31 | 3530 | Steam and air conditioning supply | ordinary transforming activity |  | ConvertedDataset | Current |  | ByProduct | hard coal ash | kg | mft | Waste
c185d548-9e9f-4c23-a835-2d42496eee65 | market for refractory, basic, packed | GLO | 2011-01-01 | 2011-12-31 | 2391 | Manufacture of refractory products | market activity |  | ConvertedDataset | Undefined | no | ReferenceProduct | refractory, basic, packed | kg | not mft | allocatable product
c18a0605-6e2c-4a67-a2c9-28b46a430ae3 | electricity production, wind, <1MW turbine, onshore | TRE | 2000-01-01 | 2015-12-31 | 3510 | Electric power generation, transmission and distribution | ordinary transforming activity | child | United States//wind power | Modern |  | ReferenceProduct | electricity, high voltage | kWh | not mft | allocatable product
c18a0605-6e2c-4a67-a2c9-28b46a430ae3 | electricity production, wind, <1MW turbine, onshore | TRE | 2000-01-01 | 2015-12-31 | 3510 | Electric power generation, transmission and distribution | ordinary transforming activity | child | United States//wind power | Modern |  | ByProduct | waste mineral oil | kg | mft | Waste
c18a8426-a3fa-4b17-b32a-847fe3992fd5 | electricity production, wind, 1-3MW turbine, onshore | DE | 2005-01-01 | 2015-12-31 | 3510 | Electric power generation, transmission and distribution | ordinary transforming activity | child | wind power | Modern |  | ReferenceProduct | electricity, high voltage | kWh | not mft | allocatable product
c18a8426-a3fa-4b17-b32a-847fe3992fd5 | electricity production, wind, 1-3MW turbine, onshore | DE | 2005-01-01 | 2015-12-31 | 3510 | Electric power generation, transmission and distribution | ordinary transforming activity | child | wind power | Modern |  | ByProduct | waste mineral oil | kg | mft | Waste
c18cbc88-e6cd-4b59-b5db-e6eb256a2e0a | titanium dioxide production, sulfate process | RER | 2005-01-01 | 2005-12-31 | 0729 | Mining of other non-ferrous metal ores | ordinary transforming activity |  |  | Current |  | ReferenceProduct | titanium dioxide | kg | not mft | allocatable product
c18cbc88-e6cd-4b59-b5db-e6eb256a2e0a | titanium dioxide production, sulfate process | RER | 2005-01-01 | 2005-12-31 | 0729 | Mining of other non-ferrous metal ores | ordinary transforming activity |  |  | Current |  | ByProduct | residue from TiO2 production, sulfate process | kg | mft | Waste
c18cbc88-e6cd-4b59-b5db-e6eb256a2e0a | titanium dioxide production, sulfate process | RER | 2005-01-01 | 2005-12-31 | 0729 | Mining of other non-ferrous metal ores | ordinary transforming activity |  |  | Current |  | ByProduct | hazardous waste, for incineration | kg | mft | Waste
c18cbc88-e6cd-4b59-b5db-e6eb256a2e0a | titanium dioxide production, sulfate process | RER | 2005-01-01 | 2005-12-31 | 0729 | Mining of other non-ferrous metal ores | ordinary transforming activity |  |  | Current |  | ByProduct | wastewater, average | m3 | mft | Waste
c18cbc88-e6cd-4b59-b5db-e6eb256a2e0a | titanium dioxide production, sulfate process | RER | 2005-01-01 | 2005-12-31 | 0729 | Mining of other non-ferrous metal ores | ordinary transforming activity |  |  | Current |  | ByProduct | waste gypsum | kg | mft | Waste
c18cedef-d9b8-4af9-ab70-77a1f8c4c657 | market for electricity, medium voltage | RS | 2012-01-01 | 2015-12-31 | 3510 | Electric power generation, transmission and distribution | market activity | child |  | Undefined | no | ReferenceProduct | electricity, medium voltage | kWh | not mft | allocatable product
c1934cdd-db41-4bfc-b05d-6be0bd9753e4 | market for furnace, logs, softwood storage area, 100kW | GLO | 2011-01-01 | 2011-12-31 | 2815 | Manufacture of ovens, furnaces and furnace burners | market activity |  | ConvertedDataset | Undefined | no | ReferenceProduct | furnace, logs, softwood storage area, 100kW | unit | not mft | allocatable product
c1983494-a407-4f55-b675-d753cd063dd1 | market for phosphorus, white, liquid | GLO | 2011-01-01 | 2011-12-31 | 2011 | Manufacture of basic chemicals | market activity |  | ConvertedDataset | Undefined | no | ReferenceProduct | phosphorus, white, liquid | kg | not mft | allocatable product
c1a0c7d8-1a4c-4f3b-bced-e683a6cea896 | tetrahydrofuran production | GLO | 1999-01-01 | 2006-12-31 | 2011 | Manufacture of basic chemicals | ordinary transforming activity |  | ConvertedDataset | Current |  | ReferenceProduct | tetrahydrofuran | kg | not mft | allocatable product
c1a84970-a9c6-4f65-ba61-c200e57231b9 | market for potato | GLO | 2011-01-01 | 2011-12-31 | 0113 | Growing of vegetables and melons, roots and tubers | market activity |  | ConvertedDataset | Undefined | no | ReferenceProduct | potato | kg | not mft | allocatable product
c1a84970-a9c6-4f65-ba61-c200e57231b9 | market for potato | GLO | 2011-01-01 | 2011-12-31 | 0113 | Growing of vegetables and melons, roots and tubers | market activity |  | ConvertedDataset | Undefined | no | ByProduct | biowaste | kg | mft | Waste
c1ab2ea5-dea0-4500-befd-668d5196234b | paper production, newsprint, recycled | Europe without Switzerland | 2000-01-01 | 2000-12-31 | 1701 | Manufacture of pulp, paper and paperboard | ordinary transforming activity |  |  | Current |  | ReferenceProduct | waste newspaper | kg | mft | Recyclable
c1ab2ea5-dea0-4500-befd-668d5196234b | paper production, newsprint, recycled | Europe without Switzerland | 2000-01-01 | 2000-12-31 | 1701 | Manufacture of pulp, paper and paperboard | ordinary transforming activity |  |  | Current |  | ByProduct | wood ash mixture, pure | kg | mft | Waste
c1ab2ea5-dea0-4500-befd-668d5196234b | paper production, newsprint, recycled | Europe without Switzerland | 2000-01-01 | 2000-12-31 | 1701 | Manufacture of pulp, paper and paperboard | ordinary transforming activity |  |  | Current |  | ByProduct | ash from deinking sludge | kg | mft | Waste
c1ab2ea5-dea0-4500-befd-668d5196234b | paper production, newsprint, recycled | Europe without Switzerland | 2000-01-01 | 2000-12-31 | 1701 | Manufacture of pulp, paper and paperboard | ordinary transforming activity |  |  | Current |  | ByProduct | municipal solid waste | kg | mft | Waste
c1ab2ea5-dea0-4500-befd-668d5196234b | paper production, newsprint, recycled | Europe without Switzerland | 2000-01-01 | 2000-12-31 | 1701 | Manufacture of pulp, paper and paperboard | ordinary transforming activity |  |  | Current |  | ByProduct | paper, newsprint | kg | not mft | allocatable product
c1ab2ea5-dea0-4500-befd-668d5196234b | paper production, newsprint, recycled | Europe without Switzerland | 2000-01-01 | 2000-12-31 | 1701 | Manufacture of pulp, paper and paperboard | ordinary transforming activity |  |  | Current |  | ByProduct | sludge from pulp and paper production | kg | mft | Waste
c1ab2ea5-dea0-4500-befd-668d5196234b | paper production, newsprint, recycled | Europe without Switzerland | 2000-01-01 | 2000-12-31 | 1701 | Manufacture of pulp, paper and paperboard | ordinary transforming activity |  |  | Current |  | ByProduct | hazardous waste, for underground deposit | kg | mft | Waste
c1ab2ea5-dea0-4500-befd-668d5196234b | paper production, newsprint, recycled | Europe without Switzerland | 2000-01-01 | 2000-12-31 | 1701 | Manufacture of pulp, paper and paperboard | ordinary transforming activity |  |  | Current |  | ByProduct | ash from paper production sludge | kg | mft | Waste
c1ad5d18-f863-488f-a857-881e83b21324 | rolling mill production | GLO | 2002-01-01 | 2002-12-31 | 2823 | Manufacture of machinery for metallurgy | ordinary transforming activity |  | ConvertedDataset | Current |  | ReferenceProduct | rolling mill | unit | not mft | allocatable product
c1ad5d18-f863-488f-a857-881e83b21324 | rolling mill production | GLO | 2002-01-01 | 2002-12-31 | 2823 | Manufacture of machinery for metallurgy | ordinary transforming activity |  | ConvertedDataset | Current |  | ByProduct | waste concrete, not reinforced | kg | mft | Waste
c1ad6e48-8d28-4214-8854-cf9bba4e874c | green manure growing, Swiss integrated production, until February | CH | 1996-01-01 | 2003-12-31 | 0161 | Support activities for crop production | ordinary transforming activity |  |  | Current |  | ReferenceProduct | green manure, Swiss integrated production, until February | ha | not mft | allocatable product
c1b07c64-69f4-4058-9246-2301c672ec4e | market for refrigeration machine, carbon dioxide, liquid as refrigerant | GLO | 2010-01-01 | 2014-12-31 | 2920 | Manufacture of bodies (coachwork) for motor vehicles; manufacture of traile | market activity |  |  | Undefined | no | ReferenceProduct | refrigeration machine, carbon dioxide, liquid as refrigerant | unit | not mft | allocatable product
c1b1c62f-cfd6-42e2-8f85-0338f63a1245 | market for anode, graphite, for lithium-ion battery | GLO | 2011-01-01 | 2011-12-31 | 2790 | Manufacture of other electrical equipment | market activity |  | ConvertedDataset | Undefined | no | ReferenceProduct | anode, graphite, for lithium-ion battery | kg | not mft | allocatable product
c1b7a8ef-2e83-4eb9-b815-ab33d9488762 | pipeline construction, liquid manure | CH | 2009-01-01 | 2009-12-31 | 4290 | Construction of other civil engineering projects | ordinary transforming activity |  |  | Current |  | ReferenceProduct | pipeline, liquid manure | km*year | not mft | allocatable product
c1b7a8ef-2e83-4eb9-b815-ab33d9488762 | pipeline construction, liquid manure | CH | 2009-01-01 | 2009-12-31 | 4290 | Construction of other civil engineering projects | ordinary transforming activity |  |  | Current |  | ByProduct | inert waste, for final disposal | kg | mft | Waste
c1b7a8ef-2e83-4eb9-b815-ab33d9488762 | pipeline construction, liquid manure | CH | 2009-01-01 | 2009-12-31 | 4290 | Construction of other civil engineering projects | ordinary transforming activity |  |  | Current |  | ByProduct | scrap steel | kg | mft | Waste
c1b7a8ef-2e83-4eb9-b815-ab33d9488762 | pipeline construction, liquid manure | CH | 2009-01-01 | 2009-12-31 | 4290 | Construction of other civil engineering projects | ordinary transforming activity |  |  | Current |  | ByProduct | waste polyethylene | kg | mft | Waste
c1b7a8ef-2e83-4eb9-b815-ab33d9488762 | pipeline construction, liquid manure | CH | 2009-01-01 | 2009-12-31 | 4290 | Construction of other civil engineering projects | ordinary transforming activity |  |  | Current |  | ByProduct | waste polyurethane | kg | mft | Waste
c1b7a8ef-2e83-4eb9-b815-ab33d9488762 | pipeline construction, liquid manure | CH | 2009-01-01 | 2009-12-31 | 4290 | Construction of other civil engineering projects | ordinary transforming activity |  |  | Current |  | ByProduct | scrap steel | kg | mft | Waste
c1bbfc80-5900-4916-a7dc-cd474cce9063 | market for methylene diphenyl diisocyanate | GLO | 2011-01-01 | 2011-12-31 | 2013 | Manufacture of plastics and synthetic rubber in primary forms | market activity |  | ConvertedDataset | Undefined | no | ReferenceProduct | methylene diphenyl diisocyanate | kg | not mft | allocatable product
c1bf5745-60ea-4080-8b2a-25cd88159fb2 | electricity, from municipal waste incineration to generic market for electricity, medium voltage | IN | 2012-01-01 | 2015-12-31 | 3821 | Treatment and disposal of non-hazardous waste | ordinary transforming activity | child |  | Current |  | ReferenceProduct | electricity, medium voltage | kWh | not mft | allocatable product
c1c4212e-e07a-478c-a0cb-dc1a2e67d5c7 | market for waste gypsum | GLO | 2011-01-01 | 2011-12-31 | 3821 | Treatment and disposal of non-hazardous waste | market activity |  | ConvertedDataset | Undefined | no | ReferenceProduct | waste gypsum | kg | mft | Waste
c1c54a0a-5521-41b2-b9ae-31f931950eca | bitumen seal production, V60 | GLO | 1994-01-01 | 2000-12-31 | 2399 | Manufacture of other non-metallic mineral products n.e.c. | ordinary transforming activity | parent | ConvertedDataset | Current |  | ReferenceProduct | bitumen seal, V60 | kg | not mft | allocatable product
c1c54a0a-5521-41b2-b9ae-31f931950eca | bitumen seal production, V60 | GLO | 1994-01-01 | 2000-12-31 | 2399 | Manufacture of other non-metallic mineral products n.e.c. | ordinary transforming activity | parent | ConvertedDataset | Current |  | ByProduct | waste bitumen sheet | kg | mft | Waste
c1c54a0a-5521-41b2-b9ae-31f931950eca | bitumen seal production, V60 | GLO | 1994-01-01 | 2000-12-31 | 2399 | Manufacture of other non-metallic mineral products n.e.c. | ordinary transforming activity | parent | ConvertedDataset | Current |  | ByProduct | waste glass | kg | mft | Waste
c1c675f5-737f-4413-9680-f717f96b9a38 | heat and power co-generation, wood chips, 6667 kW, state-of-the-art 2014 | GB | 2010-01-01 | 2015-12-31 | 3530 | Steam and air conditioning supply | ordinary transforming activity | child | with true value//wood power | Modern |  | ReferenceProduct | heat, district or industrial, other than natural gas | MJ | not mft | allocatable product
c1c675f5-737f-4413-9680-f717f96b9a38 | heat and power co-generation, wood chips, 6667 kW, state-of-the-art 2014 | GB | 2010-01-01 | 2015-12-31 | 3530 | Steam and air conditioning supply | ordinary transforming activity | child | with true value//wood power | Modern |  | ByProduct | wastewater, average | m3 | mft | Waste
c1c675f5-737f-4413-9680-f717f96b9a38 | heat and power co-generation, wood chips, 6667 kW, state-of-the-art 2014 | GB | 2010-01-01 | 2015-12-31 | 3530 | Steam and air conditioning supply | ordinary transforming activity | child | with true value//wood power | Modern |  | ByProduct | wood ash mixture, pure | kg | mft | Waste
c1c675f5-737f-4413-9680-f717f96b9a38 | heat and power co-generation, wood chips, 6667 kW, state-of-the-art 2014 | GB | 2010-01-01 | 2015-12-31 | 3530 | Steam and air conditioning supply | ordinary transforming activity | child | with true value//wood power | Modern |  | ByProduct | electricity, high voltage | kWh | not mft | allocatable product
c1c675f5-737f-4413-9680-f717f96b9a38 | heat and power co-generation, wood chips, 6667 kW, state-of-the-art 2014 | GB | 2010-01-01 | 2015-12-31 | 3530 | Steam and air conditioning supply | ordinary transforming activity | child | with true value//wood power | Modern |  | ByProduct | waste mineral oil | kg | mft | Waste
c1c675f5-737f-4413-9680-f717f96b9a38 | heat and power co-generation, wood chips, 6667 kW, state-of-the-art 2014 | GB | 2010-01-01 | 2015-12-31 | 3530 | Steam and air conditioning supply | ordinary transforming activity | child | with true value//wood power | Modern |  | ByProduct | municipal solid waste | kg | mft | Waste
c1c6c9e6-adf8-453b-941e-158d74933d4b | cement, blast furnace slag 81-95%, non-US to generic market for cement, unspecified | Europe without Switzerland | 2013-01-01 | 2013-12-31 | 2394 | Manufacture of cement, lime and plaster | ordinary transforming activity |  |  | Current |  | ReferenceProduct | cement, unspecified | kg | not mft | allocatable product
c1c72805-d851-404f-80fe-35997b465cc1 | market for nuclear power plant, pressure water reactor 1000MW | GLO | 2011-01-01 | 2011-12-31 | 4220a | Construction of utility projects for electricity production, except for liquid fuels | market activity |  | ConvertedDataset | Undefined | no | ReferenceProduct | nuclear power plant, pressure water reactor 1000MW | unit | not mft | allocatable product
c1d43e61-2df4-4f98-8774-9528114da8a9 | treatment of blast furnace gas, in power plant | BG | 1980-01-01 | 2015-12-31 | 3510 | Electric power generation, transmission and distribution | ordinary transforming activity | child | fossil fuels//industrial gas power | Current |  | ReferenceProduct | blast furnace gas | MJ | mft | Recyclable
c1d43e61-2df4-4f98-8774-9528114da8a9 | treatment of blast furnace gas, in power plant | BG | 1980-01-01 | 2015-12-31 | 3510 | Electric power generation, transmission and distribution | ordinary transforming activity | child | fossil fuels//industrial gas power | Current |  | ByProduct | heat, district or industrial, other than natural gas | MJ | not mft | allocatable product
c1d43e61-2df4-4f98-8774-9528114da8a9 | treatment of blast furnace gas, in power plant | BG | 1980-01-01 | 2015-12-31 | 3510 | Electric power generation, transmission and distribution | ordinary transforming activity | child | fossil fuels//industrial gas power | Current |  | ByProduct | electricity, high voltage | kWh | not mft | allocatable product
c1d4682b-8a70-4411-8cac-31d23b8cb832 | electricity production, hydro, reservoir, alpine region | ASCC | 1945-01-01 | 2015-12-31 | 3510 | Electric power generation, transmission and distribution | ordinary transforming activity | child | United States//hydro power | Modern |  | ReferenceProduct | electricity, high voltage | kWh | not mft | allocatable product
c1d4682b-8a70-4411-8cac-31d23b8cb832 | electricity production, hydro, reservoir, alpine region | ASCC | 1945-01-01 | 2015-12-31 | 3510 | Electric power generation, transmission and distribution | ordinary transforming activity | child | United States//hydro power | Modern |  | ByProduct | waste mineral oil | kg | mft | Waste
c1e08b52-354d-4ec1-bf65-27273c9f3973 | treatment of waste polyurethane, municipal incineration | Europe without Switzerland | 2006-01-01 | 2012-12-31 | 3821 | Treatment and disposal of non-hazardous waste | ordinary transforming activity |  |  | Current |  | ReferenceProduct | waste polyurethane | kg | mft | Waste
c1e08b52-354d-4ec1-bf65-27273c9f3973 | treatment of waste polyurethane, municipal incineration | Europe without Switzerland | 2006-01-01 | 2012-12-31 | 3821 | Treatment and disposal of non-hazardous waste | ordinary transforming activity |  |  | Current |  | ByProduct | waste cement, hydrated | kg | mft | Waste
c1e08b52-354d-4ec1-bf65-27273c9f3973 | treatment of waste polyurethane, municipal incineration | Europe without Switzerland | 2006-01-01 | 2012-12-31 | 3821 | Treatment and disposal of non-hazardous waste | ordinary transforming activity |  |  | Current |  | ByProduct | electricity, for reuse in municipal waste incineration only | kWh | not mft | allocatable product
c1e08b52-354d-4ec1-bf65-27273c9f3973 | treatment of waste polyurethane, municipal incineration | Europe without Switzerland | 2006-01-01 | 2012-12-31 | 3821 | Treatment and disposal of non-hazardous waste | ordinary transforming activity |  |  | Current |  | ByProduct | heat, for reuse in municipal waste incineration only | MJ | not mft | allocatable product
c1e1b1f2-00e0-4311-aeef-423663260041 | hydrogen cracking, APME | GLO | 1999-01-01 | 2001-12-31 | 1920 | Manufacture of refined petroleum products | ordinary transforming activity |  | ConvertedDataset | Current |  | ReferenceProduct | hydrogen, liquid | kg | not mft | allocatable product
c1e1b1f2-00e0-4311-aeef-423663260041 | hydrogen cracking, APME | GLO | 1999-01-01 | 2001-12-31 | 1920 | Manufacture of refined petroleum products | ordinary transforming activity |  | ConvertedDataset | Current |  | ByProduct | hazardous waste, for incineration | kg | mft | Waste
c1e1b1f2-00e0-4311-aeef-423663260041 | hydrogen cracking, APME | GLO | 1999-01-01 | 2001-12-31 | 1920 | Manufacture of refined petroleum products | ordinary transforming activity |  | ConvertedDataset | Current |  | ByProduct | municipal solid waste | kg | mft | Waste
c1e1b1f2-00e0-4311-aeef-423663260041 | hydrogen cracking, APME | GLO | 1999-01-01 | 2001-12-31 | 1920 | Manufacture of refined petroleum products | ordinary transforming activity |  | ConvertedDataset | Current |  | ByProduct | decommissioned chemical production facilities | kg | mft | Waste
c1e1b1f2-00e0-4311-aeef-423663260041 | hydrogen cracking, APME | GLO | 1999-01-01 | 2001-12-31 | 1920 | Manufacture of refined petroleum products | ordinary transforming activity |  | ConvertedDataset | Current |  | ByProduct | waste wood, untreated | kg | mft | Waste
c1e1b1f2-00e0-4311-aeef-423663260041 | hydrogen cracking, APME | GLO | 1999-01-01 | 2001-12-31 | 1920 | Manufacture of refined petroleum products | ordinary transforming activity |  | ConvertedDataset | Current |  | ByProduct | average incineration residue | kg | mft | Waste
c1e1b1f2-00e0-4311-aeef-423663260041 | hydrogen cracking, APME | GLO | 1999-01-01 | 2001-12-31 | 1920 | Manufacture of refined petroleum products | ordinary transforming activity |  | ConvertedDataset | Current |  | ByProduct | coal slurry | kg | mft | Waste
c1e1b1f2-00e0-4311-aeef-423663260041 | hydrogen cracking, APME | GLO | 1999-01-01 | 2001-12-31 | 1920 | Manufacture of refined petroleum products | ordinary transforming activity |  | ConvertedDataset | Current |  | ByProduct | waste plastic, mixture | kg | mft | Waste
c1e1b1f2-00e0-4311-aeef-423663260041 | hydrogen cracking, APME | GLO | 1999-01-01 | 2001-12-31 | 1920 | Manufacture of refined petroleum products | ordinary transforming activity |  | ConvertedDataset | Current |  | ByProduct | spoil from hard coal mining | kg | mft | Waste
c1e52518-80f3-45be-83c8-bd86fa527824 | market for waste bulk iron, excluding reinforcement | CH | 2011-01-01 | 2011-12-31 | 3830 | Materials recovery | market activity |  |  | Undefined | no | ReferenceProduct | waste bulk iron, excluding reinforcement | kg | mft | Waste
c1e94409-69ca-4709-b727-e40699dc9a03 | electricity production, hydro, run-of-river | SI | 1945-01-01 | 2015-12-31 | 3510 | Electric power generation, transmission and distribution | ordinary transforming activity | child | hydro power | Modern |  | ReferenceProduct | electricity, high voltage | kWh | not mft | allocatable product
c1e94409-69ca-4709-b727-e40699dc9a03 | electricity production, hydro, run-of-river | SI | 1945-01-01 | 2015-12-31 | 3510 | Electric power generation, transmission and distribution | ordinary transforming activity | child | hydro power | Modern |  | ByProduct | waste mineral oil | kg | mft | Waste
c1ea764a-2f32-4e02-a916-e72e4ee66d86 | treatment of used lorry, 16 metric ton | GLO | 1990-01-01 | 2000-12-31 | 3830 | Materials recovery | ordinary transforming activity |  | ConvertedDataset//Treatment | Current |  | ReferenceProduct | used lorry, 16 metric ton | unit | mft | Waste
c1ea764a-2f32-4e02-a916-e72e4ee66d86 | treatment of used lorry, 16 metric ton | GLO | 1990-01-01 | 2000-12-31 | 3830 | Materials recovery | ordinary transforming activity |  | ConvertedDataset//Treatment | Current |  | ByProduct | zinc in car shredder residue | kg | mft | Waste
c1ea764a-2f32-4e02-a916-e72e4ee66d86 | treatment of used lorry, 16 metric ton | GLO | 1990-01-01 | 2000-12-31 | 3830 | Materials recovery | ordinary transforming activity |  | ConvertedDataset//Treatment | Current |  | ByProduct | waste mineral oil | kg | mft | Waste
c1ea764a-2f32-4e02-a916-e72e4ee66d86 | treatment of used lorry, 16 metric ton | GLO | 1990-01-01 | 2000-12-31 | 3830 | Materials recovery | ordinary transforming activity |  | ConvertedDataset//Treatment | Current |  | ByProduct | waste plastic, mixture | kg | mft | Waste
c1ea764a-2f32-4e02-a916-e72e4ee66d86 | treatment of used lorry, 16 metric ton | GLO | 1990-01-01 | 2000-12-31 | 3830 | Materials recovery | ordinary transforming activity |  | ConvertedDataset//Treatment | Current |  | ByProduct | waste emulsion paint | kg | mft | Waste
c1ea764a-2f32-4e02-a916-e72e4ee66d86 | treatment of used lorry, 16 metric ton | GLO | 1990-01-01 | 2000-12-31 | 3830 | Materials recovery | ordinary transforming activity |  | ConvertedDataset//Treatment | Current |  | ByProduct | waste glass | kg | mft | Waste
c1eca059-3012-48f8-9df2-8d9b31313202 | market for hard coal | RLA | 1977-01-01 | 1989-12-31 | 0510 | Mining of hard coal | market activity |  | ConvertedDataset | Undefined | no | ReferenceProduct | hard coal | kg | not mft | allocatable product
c1ece4b4-cd79-4cee-8561-d38ee9f64b7b | treatment of decommissioned road | RER | 1985-01-01 | 2000-12-31 | 3830 | Materials recovery | ordinary transforming activity |  | Treatment//ConvertedDataset | Current |  | ReferenceProduct | decommissioned road | m*year | mft | Waste
c1f53da4-0fb0-4799-91ea-ff60a1247abb | market for potato seed, organic, for setting | GLO | 2011-01-01 | 2011-12-31 | 0164 | Seed processing for propagation | market activity |  | ConvertedDataset | Undefined | no | ReferenceProduct | potato seed, organic, for setting | kg | not mft | allocatable product
c1faae62-22db-47d4-9246-49f6a25f42c1 | market for transport, passenger car, medium size, diesel, EURO 3 | GLO | 2012-01-01 | 2012-12-31 | 4922 | Other passenger land transport | market activity |  |  | Undefined | no | ReferenceProduct | transport, passenger car, medium size, diesel, EURO 3 | km | not mft | allocatable product
c1fbdc10-bd05-4b66-822e-971c754f8568 | recultivation, ilmenite mine | GLO | 2000-01-01 | 2002-12-31 | 3900 | Remediation activities and other waste management services | ordinary transforming activity |  |  | Current |  | ReferenceProduct | recultivation, ilmenite mine | m2 | not mft | allocatable product
c1fe096f-f983-48f3-9843-79a503224af7 | maintenance, locomotive | RER | 1993-01-01 | 2001-12-31 | 3315 | Repair of transport equipment, except motor vehicles | ordinary transforming activity |  | ConvertedDataset | Current |  | ReferenceProduct | maintenance, locomotive | unit | not mft | allocatable product
c1fe096f-f983-48f3-9843-79a503224af7 | maintenance, locomotive | RER | 1993-01-01 | 2001-12-31 | 3315 | Repair of transport equipment, except motor vehicles | ordinary transforming activity |  | ConvertedDataset | Current |  | ByProduct | waste wood, untreated | kg | mft | Waste
c1fe096f-f983-48f3-9843-79a503224af7 | maintenance, locomotive | RER | 1993-01-01 | 2001-12-31 | 3315 | Repair of transport equipment, except motor vehicles | ordinary transforming activity |  | ConvertedDataset | Current |  | ByProduct | waste mineral oil | kg | mft | Waste
c1ff4930-911e-4e72-8c32-1f66ac020a2e | market for land use change, annual crop | CH | 2010-01-01 | 2015-12-31 | 68 | Real estate activities | market activity |  |  | Undefined | no | ReferenceProduct | land use change, annual crop | ha | not mft | allocatable product
c200750c-2fb5-424b-8ba9-c1f75ce2929a | banana production | GLO | 2009-01-01 | 2012-12-31 | 0122 | Growing of tropical and subtropical fruits | ordinary transforming activity |  | WFLDB | Current |  | ReferenceProduct | banana | kg | not mft | allocatable product
c200750c-2fb5-424b-8ba9-c1f75ce2929a | banana production | GLO | 2009-01-01 | 2012-12-31 | 0122 | Growing of tropical and subtropical fruits | ordinary transforming activity |  | WFLDB | Current |  | ByProduct | waste wood, untreated | kg | mft | Waste
c201f0e7-af66-49a3-9ad7-a55172d8aa5a | electricity production, photovoltaic, 3kWp slanted-roof installation, single-Si, panel, mounted | RFC | 2005-01-01 | 2015-12-31 | 3510b | Electric power generation, photovoltaic | ordinary transforming activity | child | United States//photovoltaic power | Current |  | ReferenceProduct | electricity, low voltage | kWh | not mft | allocatable product
c201f0e7-af66-49a3-9ad7-a55172d8aa5a | electricity production, photovoltaic, 3kWp slanted-roof installation, single-Si, panel, mounted | RFC | 2005-01-01 | 2015-12-31 | 3510b | Electric power generation, photovoltaic | ordinary transforming activity | child | United States//photovoltaic power | Current |  | ByProduct | wastewater, from residence | m3 | mft | Waste
c209d814-c60d-45ff-b35c-cfdb0a3cdef2 | protein pea production, Swiss integrated production, intensive | GLO | 1996-01-01 | 2003-12-31 | 0111 | Growing of cereals (except rice), leguminous crops and oil seeds | ordinary transforming activity |  |  | Current |  | ReferenceProduct | protein pea, Swiss integrated production | kg | not mft | allocatable product
c20a110f-7579-44bc-8e52-b8aea6d9ea1a | wood preservation facility construction, oscillating pressure vessel | GLO | 2012-01-01 | 2012-12-31 | 4290 | Construction of other civil engineering projects | ordinary transforming activity |  |  | Current |  | ReferenceProduct | wood preservation facility, oscillating pressure method | unit | not mft | allocatable product
c20a110f-7579-44bc-8e52-b8aea6d9ea1a | wood preservation facility construction, oscillating pressure vessel | GLO | 2012-01-01 | 2012-12-31 | 4290 | Construction of other civil engineering projects | ordinary transforming activity |  |  | Current |  | ByProduct | waste reinforced concrete | kg | mft | Waste
c20a110f-7579-44bc-8e52-b8aea6d9ea1a | wood preservation facility construction, oscillating pressure vessel | GLO | 2012-01-01 | 2012-12-31 | 4290 | Construction of other civil engineering projects | ordinary transforming activity |  |  | Current |  | ByProduct | scrap steel | kg | mft | Waste
c20a110f-7579-44bc-8e52-b8aea6d9ea1a | wood preservation facility construction, oscillating pressure vessel | GLO | 2012-01-01 | 2012-12-31 | 4290 | Construction of other civil engineering projects | ordinary transforming activity |  |  | Current |  | ByProduct | waste electric and electronic equipment | kg | mft | Waste
c215556b-c842-45f0-9aca-9174b126d289 | natural gas production, liquefied | DZ | 1990-01-01 | 1999-12-31 | 0620 | Extraction of natural gas | ordinary transforming activity |  | ConvertedDataset | Current |  | ReferenceProduct | natural gas, liquefied | m3 | not mft | allocatable product
c2170975-7532-49a5-90e1-8665d7103549 | market for land tenure, arable land, measured as carbon net primary productivity, perennial crop | IT | 2010-01-01 | 2015-12-31 | 68 | Real estate activities | market activity |  |  | Undefined | no | ReferenceProduct | land tenure, arable land, measured as carbon net primary productivity, perennial crop | kg | not mft | allocatable product
c22a9003-4bfa-4553-98df-be713bf5b4a8 | market for electricity, for reuse in municipal waste incineration only | CA-PE | 2008-01-01 | 2013-12-31 | 3821 | Treatment and disposal of non-hazardous waste | market activity | child |  | Undefined | yes | ReferenceProduct | electricity, for reuse in municipal waste incineration only | kWh | not mft | allocatable product
c22a9003-4bfa-4553-98df-be713bf5b4a8 | market for electricity, for reuse in municipal waste incineration only | CA-PE | 2008-01-01 | 2013-12-31 | 3821 | Treatment and disposal of non-hazardous waste | market activity | child |  | Undefined | yes | ByProduct | electricity, for reuse in municipal waste incineration only | kWh | not mft | allocatable product
c22f3779-ece5-478c-ac31-931ddc082275 | market for concrete, normal | CH | 2011-01-01 | 2011-12-31 | 2395 | Manufacture of articles of concrete, cement and plaster | market activity |  |  | Undefined | no | ReferenceProduct | concrete, normal | m3 | not mft | allocatable product
c2304c26-bcc6-469c-823d-5491ccb8d820 | market for heavy fuel oil | GLO | 2011-01-01 | 2011-12-31 | 1920 | Manufacture of refined petroleum products | market activity |  | ConvertedDataset | Undefined | no | ReferenceProduct | heavy fuel oil | kg | not mft | allocatable product
c2304c26-bcc6-469c-823d-5491ccb8d820 | market for heavy fuel oil | GLO | 2011-01-01 | 2011-12-31 | 1920 | Manufacture of refined petroleum products | market activity |  | ConvertedDataset | Undefined | no | ByProduct | fly ash and scrubber sludge | kg | mft | Waste
c2304c26-bcc6-469c-823d-5491ccb8d820 | market for heavy fuel oil | GLO | 2011-01-01 | 2011-12-31 | 1920 | Manufacture of refined petroleum products | market activity |  | ConvertedDataset | Undefined | no | ByProduct | wastewater, average | m3 | mft | Waste
c2304c26-bcc6-469c-823d-5491ccb8d820 | market for heavy fuel oil | GLO | 2011-01-01 | 2011-12-31 | 1920 | Manufacture of refined petroleum products | market activity |  | ConvertedDataset | Undefined | no | ByProduct | municipal solid waste | kg | mft | Waste
c2304c26-bcc6-469c-823d-5491ccb8d820 | market for heavy fuel oil | GLO | 2011-01-01 | 2011-12-31 | 1920 | Manufacture of refined petroleum products | market activity |  | ConvertedDataset | Undefined | no | ByProduct | rainwater mineral oil storage | m3 | mft | Waste
c236b9dc-1095-43e5-a493-b04685b3ca64 | market for hay, Swiss integrated production, intensive | GLO | 2011-01-01 | 2011-12-31 | 0119 | Growing of other non-perennial crops | market activity |  | ConvertedDataset | Undefined | no | ReferenceProduct | hay, Swiss integrated production, intensive | kg | not mft | allocatable product
c239b2ad-e83d-4a77-bdc1-fea0327eeefa | market for electricity, high voltage | SGCC | 2012-01-01 | 2015-12-31 | 3510 | Electric power generation, transmission and distribution | market activity | child | China | Undefined | no | ReferenceProduct | electricity, high voltage | kWh | not mft | allocatable product
c23ab3b7-03b8-4cb5-8ea1-834f8e9abd31 | market for electricity, low voltage | MRO, US only | 2012-01-01 | 2015-12-31 | 3510 | Electric power generation, transmission and distribution | market activity |  | United States | Undefined | no | ReferenceProduct | electricity, low voltage | kWh | not mft | allocatable product
c243d23e-f943-4382-8074-1194576caeb9 | mine construction, gold | GLO | 2001-01-01 | 2006-12-31 | 4290 | Construction of other civil engineering projects | ordinary transforming activity |  | ConvertedDataset | Current |  | ReferenceProduct | mine infrastructure, gold | unit | not mft | allocatable product
c271e010-2f1b-46ac-b64c-e09e86cd8882 | electricity production, photovoltaic, 3kWp slanted-roof installation, CIS, panel, mounted | GLO | 2008-01-01 | 2015-12-31 | 3510b | Electric power generation, photovoltaic | ordinary transforming activity |  | photovoltaic power | Current |  | ReferenceProduct | electricity, low voltage | kWh | not mft | allocatable product
c271e010-2f1b-46ac-b64c-e09e86cd8882 | electricity production, photovoltaic, 3kWp slanted-roof installation, CIS, panel, mounted | GLO | 2008-01-01 | 2015-12-31 | 3510b | Electric power generation, photovoltaic | ordinary transforming activity |  | photovoltaic power | Current |  | ByProduct | wastewater, from residence | m3 | mft | Waste
c27a25e4-e978-4331-be03-89fcf3a789c0 | treatment of municipal solid waste, incineration | NO | 2006-01-01 | 2012-12-31 | 3821 | Treatment and disposal of non-hazardous waste | ordinary transforming activity | child |  | Current |  | ReferenceProduct | municipal solid waste | kg | mft | Waste
c27a25e4-e978-4331-be03-89fcf3a789c0 | treatment of municipal solid waste, incineration | NO | 2006-01-01 | 2012-12-31 | 3821 | Treatment and disposal of non-hazardous waste | ordinary transforming activity | child |  | Current |  | ByProduct | heat, for reuse in municipal waste incineration only | MJ | not mft | allocatable product
c27a25e4-e978-4331-be03-89fcf3a789c0 | treatment of municipal solid waste, incineration | NO | 2006-01-01 | 2012-12-31 | 3821 | Treatment and disposal of non-hazardous waste | ordinary transforming activity | child |  | Current |  | ByProduct | copper scrap, sorted, pressed | kg | mft | Recyclable
c27a25e4-e978-4331-be03-89fcf3a789c0 | treatment of municipal solid waste, incineration | NO | 2006-01-01 | 2012-12-31 | 3821 | Treatment and disposal of non-hazardous waste | ordinary transforming activity | child |  | Current |  | ByProduct | electricity, for reuse in municipal waste incineration only | kWh | not mft | allocatable product
c27a25e4-e978-4331-be03-89fcf3a789c0 | treatment of municipal solid waste, incineration | NO | 2006-01-01 | 2012-12-31 | 3821 | Treatment and disposal of non-hazardous waste | ordinary transforming activity | child |  | Current |  | ByProduct | waste cement, hydrated | kg | mft | Waste
c27a25e4-e978-4331-be03-89fcf3a789c0 | treatment of municipal solid waste, incineration | NO | 2006-01-01 | 2012-12-31 | 3821 | Treatment and disposal of non-hazardous waste | ordinary transforming activity | child |  | Current |  | ByProduct | iron scrap, sorted, pressed | kg | not mft | Recyclable
c27a25e4-e978-4331-be03-89fcf3a789c0 | treatment of municipal solid waste, incineration | NO | 2006-01-01 | 2012-12-31 | 3821 | Treatment and disposal of non-hazardous waste | ordinary transforming activity | child |  | Current |  | ByProduct | aluminium scrap, post-consumer, prepared for melting | kg | mft | Recyclable
c27c5129-c8d8-4a62-8273-1f3f7033806e | market for polymethyl methacrylate, sheet | GLO | 2011-01-01 | 2011-12-31 | 2220 | Manufacture of plastics products | market activity |  | ConvertedDataset | Undefined | no | ReferenceProduct | polymethyl methacrylate, sheet | kg | not mft | allocatable product
c28bf1c5-fa14-4c3a-a3f4-ec4d836cef0a | maintenance, electric bicycle | CH | 2007-01-01 | 2009-12-31 | 4540 | Sale, maintenance and repair of motorcycles and related parts and accessori | ordinary transforming activity |  | ConvertedDataset | Current |  | ReferenceProduct | maintenance, electric bicycle | unit | not mft | allocatable product
c28bf1c5-fa14-4c3a-a3f4-ec4d836cef0a | maintenance, electric bicycle | CH | 2007-01-01 | 2009-12-31 | 4540 | Sale, maintenance and repair of motorcycles and related parts and accessori | ordinary transforming activity |  | ConvertedDataset | Current |  | ByProduct | waste plastic, mixture | kg | mft | Waste
c28bf1c5-fa14-4c3a-a3f4-ec4d836cef0a | maintenance, electric bicycle | CH | 2007-01-01 | 2009-12-31 | 4540 | Sale, maintenance and repair of motorcycles and related parts and accessori | ordinary transforming activity |  | ConvertedDataset | Current |  | ByProduct | used Li-ion battery | kg | mft | Waste
c28bf1c5-fa14-4c3a-a3f4-ec4d836cef0a | maintenance, electric bicycle | CH | 2007-01-01 | 2009-12-31 | 4540 | Sale, maintenance and repair of motorcycles and related parts and accessori | ordinary transforming activity |  | ConvertedDataset | Current |  | ByProduct | waste rubber, unspecified | kg | mft | Waste
c28c59c0-3930-40bd-9f7c-50bab15efb65 | wheat production, organic | CH | 1996-01-01 | 2003-12-31 | 0111 | Growing of cereals (except rice), leguminous crops and oil seeds | ordinary transforming activity |  | ConvertedDataset | Current |  | ReferenceProduct | wheat grain, organic | kg | not mft | allocatable product
c28c59c0-3930-40bd-9f7c-50bab15efb65 | wheat production, organic | CH | 1996-01-01 | 2003-12-31 | 0111 | Growing of cereals (except rice), leguminous crops and oil seeds | ordinary transforming activity |  | ConvertedDataset | Current |  | ByProduct | straw, organic | kg | not mft | allocatable product
c2964a19-d5e4-4d17-bad0-70ffb7bfc5a4 | o-cresol production | RER | 2010-01-01 | 2010-12-31 | 2011 | Manufacture of basic chemicals | ordinary transforming activity |  |  | Current |  | ReferenceProduct | o-cresol | kg | not mft | allocatable product
c29fc613-fb57-464f-91ed-06e7d55c7cee | building machine production | RER | 1996-01-01 | 2001-12-31 | 2824 | Manufacture of machinery for mining, quarrying and construction | ordinary transforming activity |  | ConvertedDataset | Current |  | ReferenceProduct | building machine | unit | not mft | allocatable product
c2ad1dd3-86bd-44f0-8244-732835d60efa | benzoic-compound production | GLO | 2000-01-01 | 2010-12-31 | 2021 | Manufacture of pesticides and other agrochemical products | ordinary transforming activity |  | ConvertedDataset | Current |  | ReferenceProduct | benzoic-compound | kg | not mft | allocatable product
c2ad1dd3-86bd-44f0-8244-732835d60efa | benzoic-compound production | GLO | 2000-01-01 | 2010-12-31 | 2021 | Manufacture of pesticides and other agrochemical products | ordinary transforming activity |  | ConvertedDataset | Current |  | ByProduct | inert waste, for final disposal | kg | mft | Waste
c2adb716-e823-4227-9b64-1f6be03d8c8c | textile production, knit cotton, batch dyed | GLO | 2005-01-01 | 2009-12-31 | 1391 | Manufacture of knitted and crocheted fabrics | ordinary transforming activity |  |  | Current |  | ReferenceProduct | textile, knit cotton | kg | not mft | allocatable product
c2adb716-e823-4227-9b64-1f6be03d8c8c | textile production, knit cotton, batch dyed | GLO | 2005-01-01 | 2009-12-31 | 1391 | Manufacture of knitted and crocheted fabrics | ordinary transforming activity |  |  | Current |  | ByProduct | waste textile, soiled | kg | mft | Waste
c2adb716-e823-4227-9b64-1f6be03d8c8c | textile production, knit cotton, batch dyed | GLO | 2005-01-01 | 2009-12-31 | 1391 | Manufacture of knitted and crocheted fabrics | ordinary transforming activity |  |  | Current |  | ByProduct | wastewater, average | m3 | mft | Waste
c2b322d5-b797-40f0-b922-74c7b0047434 | market for onshore natural gas field infrastructure | GLO | 2011-01-01 | 2011-12-31 | 0620 | Extraction of natural gas | market activity |  | ConvertedDataset | Undefined | no | ReferenceProduct | onshore natural gas field infrastructure | unit | not mft | allocatable product
c2ba1f1b-8fed-4395-8a64-230f7f09cd55 | treatment of wastewater, average, capacity 5E9l/year | CH | 1994-01-01 | 2000-12-31 | 3700 | Sewerage | ordinary transforming activity |  | Treatment//ConvertedDataset | Current |  | ReferenceProduct | wastewater, average | m3 | mft | Waste
c2ba1f1b-8fed-4395-8a64-230f7f09cd55 | treatment of wastewater, average, capacity 5E9l/year | CH | 1994-01-01 | 2000-12-31 | 3700 | Sewerage | ordinary transforming activity |  | Treatment//ConvertedDataset | Current |  | ByProduct | waste cement, hydrated | kg | mft | Waste
c2ba1f1b-8fed-4395-8a64-230f7f09cd55 | treatment of wastewater, average, capacity 5E9l/year | CH | 1994-01-01 | 2000-12-31 | 3700 | Sewerage | ordinary transforming activity |  | Treatment//ConvertedDataset | Current |  | ByProduct | waste plastic, mixture | kg | mft | Waste
c2ba1f1b-8fed-4395-8a64-230f7f09cd55 | treatment of wastewater, average, capacity 5E9l/year | CH | 1994-01-01 | 2000-12-31 | 3700 | Sewerage | ordinary transforming activity |  | Treatment//ConvertedDataset | Current |  | ByProduct | waste graphical paper | kg | mft | Waste
c2bb4f6a-5509-4d33-b05a-9eda65c7f182 | limestone production, crushed, for mill | CA-QC | 2012-01-01 | 2012-12-31 | 0810 | Quarrying of stone, sand and clay | ordinary transforming activity |  | single enterprise data | Current |  | ReferenceProduct | limestone, crushed, for mill | kg | not mft | allocatable product
c2bf2bc7-cb59-4ec9-a50f-5b44ceb32e71 | market for acetic anhydride | RER | 2005-01-01 | 2006-12-31 | 2011 | Manufacture of basic chemicals | market activity |  | ConvertedDataset | Undefined | no | ReferenceProduct | acetic anhydride | kg | not mft | allocatable product
c2bfe385-7f14-4849-95d3-2718ff140735 | harvester production | GLO | 1995-01-01 | 2002-12-31 | 2821 | Manufacture of agricultural and forestry machinery | ordinary transforming activity |  | ConvertedDataset | Current |  | ReferenceProduct | harvester | kg | not mft | allocatable product
c2bfe385-7f14-4849-95d3-2718ff140735 | harvester production | GLO | 1995-01-01 | 2002-12-31 | 2821 | Manufacture of agricultural and forestry machinery | ordinary transforming activity |  | ConvertedDataset | Current |  | ByProduct | waste glass sheet | kg | mft | Waste
c2bfe385-7f14-4849-95d3-2718ff140735 | harvester production | GLO | 1995-01-01 | 2002-12-31 | 2821 | Manufacture of agricultural and forestry machinery | ordinary transforming activity |  | ConvertedDataset | Current |  | ByProduct | waste graphical paper | kg | mft | Waste
c2bfe385-7f14-4849-95d3-2718ff140735 | harvester production | GLO | 1995-01-01 | 2002-12-31 | 2821 | Manufacture of agricultural and forestry machinery | ordinary transforming activity |  | ConvertedDataset | Current |  | ByProduct | waste mineral oil | kg | mft | Waste
c2bfe385-7f14-4849-95d3-2718ff140735 | harvester production | GLO | 1995-01-01 | 2002-12-31 | 2821 | Manufacture of agricultural and forestry machinery | ordinary transforming activity |  | ConvertedDataset | Current |  | ByProduct | waste plastic, mixture | kg | mft | Waste
c2c14632-842d-4948-b045-485fd5ac4c0f | almond production | US | 2009-01-01 | 2012-12-31 | 0125 | Growing of other tree and bush fruits and nuts | ordinary transforming activity |  | WFLDB | Current |  | ReferenceProduct | almond | kg | not mft | allocatable product
c2c14632-842d-4948-b045-485fd5ac4c0f | almond production | US | 2009-01-01 | 2012-12-31 | 0125 | Growing of other tree and bush fruits and nuts | ordinary transforming activity |  | WFLDB | Current |  | ByProduct | waste wood, untreated | kg | mft | Waste
c2d828a4-1dfa-4dd2-84ff-9e699e6deb97 | market for electricity, low voltage | CA-NB | 2012-01-01 | 2015-12-31 | 3510 | Electric power generation, transmission and distribution | market activity |  | Canada | Undefined | no | ReferenceProduct | electricity, low voltage | kWh | not mft | allocatable product
c2da3298-fac9-48b5-8255-1eb4b79ac25d | market for operation, computer, desktop, with liquid crystal display, standby mode | GLO | 2012-01-01 | 2012-12-31 | 8219 | Photocopying, document preparation and other specialized office support act | market activity |  |  | Undefined | no | ReferenceProduct | operation, computer, desktop, with liquid crystal display, standby mode | hour | not mft | allocatable product
c2da3fb7-f5ff-458d-9fa4-567c3e73e1cd | market for process-specific burden, sanitary landfill | GLO | 2011-01-01 | 2011-12-31 | 3821 | Treatment and disposal of non-hazardous waste | market activity |  |  | Undefined | no | ReferenceProduct | process-specific burden, sanitary landfill | kg | not mft | allocatable product
c2e1aa91-2295-4c2c-a33c-9f8a57fd8242 | soybean seed production, organic, for sowing | GLO | 1999-01-01 | 2002-12-31 | 0164 | Seed processing for propagation | ordinary transforming activity |  | ConvertedDataset | Current |  | ReferenceProduct | soybean seed, organic, for sowing | kg | not mft | allocatable product
c2e34452-8141-42f5-9987-329a360aa638 | treatment of used diesel-electric generating set, 18.5kW | GLO | 2010-01-01 | 2014-12-31 | 3830 | Materials recovery | ordinary transforming activity |  |  | Current |  | ReferenceProduct | used diesel-electric generating set, 18.5kW | unit | mft | Waste
c2e34452-8141-42f5-9987-329a360aa638 | treatment of used diesel-electric generating set, 18.5kW | GLO | 2010-01-01 | 2014-12-31 | 3830 | Materials recovery | ordinary transforming activity |  |  | Current |  | ByProduct | electronics scrap | kg | mft | Recyclable
c2e34452-8141-42f5-9987-329a360aa638 | treatment of used diesel-electric generating set, 18.5kW | GLO | 2010-01-01 | 2014-12-31 | 3830 | Materials recovery | ordinary transforming activity |  |  | Current |  | ByProduct | scrap copper | kg | mft | Waste
c2e34452-8141-42f5-9987-329a360aa638 | treatment of used diesel-electric generating set, 18.5kW | GLO | 2010-01-01 | 2014-12-31 | 3830 | Materials recovery | ordinary transforming activity |  |  | Current |  | ByProduct | scrap aluminium | kg | mft | Waste
c2e34452-8141-42f5-9987-329a360aa638 | treatment of used diesel-electric generating set, 18.5kW | GLO | 2010-01-01 | 2014-12-31 | 3830 | Materials recovery | ordinary transforming activity |  |  | Current |  | ByProduct | scrap steel | kg | mft | Waste
c2e34452-8141-42f5-9987-329a360aa638 | treatment of used diesel-electric generating set, 18.5kW | GLO | 2010-01-01 | 2014-12-31 | 3830 | Materials recovery | ordinary transforming activity |  |  | Current |  | ByProduct | used Li-ion battery | kg | mft | Waste
c2e762ff-07a8-4c51-af20-eb5e6da43038 | unreinforced concrete production, with cement CEM II/A | GLO | 2013-01-01 | 2013-12-31 | 2395 | Manufacture of articles of concrete, cement and plaster | ordinary transforming activity |  |  | Current |  | ReferenceProduct | concrete, normal | m3 | not mft | allocatable product
c2e762ff-07a8-4c51-af20-eb5e6da43038 | unreinforced concrete production, with cement CEM II/A | GLO | 2013-01-01 | 2013-12-31 | 2395 | Manufacture of articles of concrete, cement and plaster | ordinary transforming activity |  |  | Current |  | ByProduct | waste concrete | kg | mft | Waste
c2e762ff-07a8-4c51-af20-eb5e6da43038 | unreinforced concrete production, with cement CEM II/A | GLO | 2013-01-01 | 2013-12-31 | 2395 | Manufacture of articles of concrete, cement and plaster | ordinary transforming activity |  |  | Current |  | ByProduct | municipal solid waste | kg | mft | Waste
c2f993f5-82bd-4eab-887f-d838bf5a26c9 | transport, freight, sea, transoceanic ship with reefer, cooling | GLO | 2010-01-01 | 2014-12-31 | 5012 | Sea and coastal freight water transport | ordinary transforming activity |  |  | Current |  | ReferenceProduct | transport, freight, sea, transoceanic ship with reefer, cooling | metric ton*km | not mft | allocatable product
c2fb1c5b-1a5c-4140-954a-45abe534d122 | land already in use, perennial cropland to annual crop | MX | 2010-01-01 | 2015-12-31 | 68 | Real estate activities | ordinary transforming activity |  | WFLDB | Current |  | ReferenceProduct | land tenure, arable land, measured as carbon net primary productivity, annual crop | kg | not mft | allocatable product
c2fe0f09-7c77-4950-9632-c1fc5bc0932f | waste paper sorting facility construction | RER | 1993-01-01 | 2000-12-31 | 4290 | Construction of other civil engineering projects | ordinary transforming activity |  | ConvertedDataset | Current |  | ReferenceProduct | waste paper sorting facility | unit | not mft | allocatable product
c2fe0f09-7c77-4950-9632-c1fc5bc0932f | waste paper sorting facility construction | RER | 1993-01-01 | 2000-12-31 | 4290 | Construction of other civil engineering projects | ordinary transforming activity |  | ConvertedDataset | Current |  | ByProduct | waste polyethylene | kg | mft | Waste
c2fe0f09-7c77-4950-9632-c1fc5bc0932f | waste paper sorting facility construction | RER | 1993-01-01 | 2000-12-31 | 4290 | Construction of other civil engineering projects | ordinary transforming activity |  | ConvertedDataset | Current |  | ByProduct | electronics scrap from control units | kg | mft | Waste
c30af883-e8a3-4e0e-92fb-1ce2403750fa | methyl ethyl ketone production | GLO | 2000-01-01 | 2000-12-31 | 2011 | Manufacture of basic chemicals | ordinary transforming activity |  | ConvertedDataset | Current |  | ReferenceProduct | methyl ethyl ketone | kg | not mft | allocatable product
c30f745f-53f7-4d31-9082-7395ae7824b3 | cationic resin production | GLO | 1997-01-01 | 2002-12-31 | 2013 | Manufacture of plastics and synthetic rubber in primary forms | ordinary transforming activity |  | ConvertedDataset | Current |  | ReferenceProduct | cationic resin | kg | not mft | allocatable product
c30f745f-53f7-4d31-9082-7395ae7824b3 | cationic resin production | GLO | 1997-01-01 | 2002-12-31 | 2013 | Manufacture of plastics and synthetic rubber in primary forms | ordinary transforming activity |  | ConvertedDataset | Current |  | ByProduct | waste polystyrene | kg | mft | Waste
c316e576-8166-4936-84b4-ed178cba8755 | impact extrusion of steel, hot, deformation stroke | GLO | 2006-01-01 | 2007-12-31 | 2591 | Forging, pressing, stamping and roll-forming of metal; powder metallurgy | ordinary transforming activity |  | ConvertedDataset | Current |  | ReferenceProduct | impact extrusion of steel, hot, deformation stroke | kg | not mft | allocatable product
c31827bb-582e-45b0-9839-34bccbb43910 | electricity production, photovoltaic, 3kWp slanted-roof installation, single-Si, panel, mounted | CA-MB | 2005-01-01 | 2015-12-31 | 3510b | Electric power generation, photovoltaic | ordinary transforming activity | child | Canada//photovoltaic power | Current |  | ReferenceProduct | electricity, low voltage | kWh | not mft | allocatable product
c31827bb-582e-45b0-9839-34bccbb43910 | electricity production, photovoltaic, 3kWp slanted-roof installation, single-Si, panel, mounted | CA-MB | 2005-01-01 | 2015-12-31 | 3510b | Electric power generation, photovoltaic | ordinary transforming activity | child | Canada//photovoltaic power | Current |  | ByProduct | wastewater, from residence | m3 | mft | Waste
c3266ffb-58aa-4683-8ce4-82f109d872d4 | tap water production, seawater reverse osmosis, ultrafiltration pretreatment, enhance module, two stages | GLO | 2004-01-01 | 2012-12-31 | 3600 | Water collection, treatment and supply | ordinary transforming activity |  |  | Modern |  | ReferenceProduct | tap water | kg | not mft | allocatable product
c3266ffb-58aa-4683-8ce4-82f109d872d4 | tap water production, seawater reverse osmosis, ultrafiltration pretreatment, enhance module, two stages | GLO | 2004-01-01 | 2012-12-31 | 3600 | Water collection, treatment and supply | ordinary transforming activity |  |  | Modern |  | ByProduct | waste glass pane in burnable frame | kg | mft | Waste
c3266ffb-58aa-4683-8ce4-82f109d872d4 | tap water production, seawater reverse osmosis, ultrafiltration pretreatment, enhance module, two stages | GLO | 2004-01-01 | 2012-12-31 | 3600 | Water collection, treatment and supply | ordinary transforming activity |  |  | Modern |  | ByProduct | municipal solid waste | kg | mft | Waste
c32a0c0a-c6f1-4233-a01e-6f2032280222 | diesel-electric generating set production 18.5kW | GLO | 2010-01-01 | 2014-12-31 | 2710a | Manufacture of electric motors, generators, for liquid fuels | ordinary transforming activity |  |  | Current |  | ReferenceProduct | diesel-electric generating set, 18.5kW | unit | not mft | allocatable product
c32a0c0a-c6f1-4233-a01e-6f2032280222 | diesel-electric generating set production 18.5kW | GLO | 2010-01-01 | 2014-12-31 | 2710a | Manufacture of electric motors, generators, for liquid fuels | ordinary transforming activity |  |  | Current |  | ByProduct | used diesel-electric generating set, 18.5kW | unit | mft | Waste
c32c0a1f-4d44-4d0b-87e9-34a8adabc4ad | drawing of pipe, steel | RER | 1997-01-01 | 2002-12-31 | 2410 | Manufacture of basic iron and steel | ordinary transforming activity |  | ConvertedDataset | Current |  | ReferenceProduct | drawing of pipe, steel | kg | not mft | allocatable product
c32d8e80-698e-4d8b-ab6d-aeecf639d76c | treatment of coal gas, in power plant | SE | 1990-01-01 | 2015-12-31 | 3510 | Electric power generation, transmission and distribution | ordinary transforming activity | child | industrial gas power//fossil fuels | Current |  | ReferenceProduct | coal gas | MJ | mft | allocatable product
c32d8e80-698e-4d8b-ab6d-aeecf639d76c | treatment of coal gas, in power plant | SE | 1990-01-01 | 2015-12-31 | 3510 | Electric power generation, transmission and distribution | ordinary transforming activity | child | industrial gas power//fossil fuels | Current |  | ByProduct | heat, district or industrial, other than natural gas | MJ | not mft | allocatable product
c32d8e80-698e-4d8b-ab6d-aeecf639d76c | treatment of coal gas, in power plant | SE | 1990-01-01 | 2015-12-31 | 3510 | Electric power generation, transmission and distribution | ordinary transforming activity | child | industrial gas power//fossil fuels | Current |  | ByProduct | electricity, high voltage | kWh | not mft | allocatable product
c32dc1bf-b3ca-41c6-aa9f-a09dfe26539f | passenger car production, diesel | GLO | 2000-01-01 | 2015-12-31 | 2910 | Manufacture of motor vehicles | ordinary transforming activity |  |  | Modern |  | ReferenceProduct | passenger car, diesel | kg | not mft | allocatable product
c32dc1bf-b3ca-41c6-aa9f-a09dfe26539f | passenger car production, diesel | GLO | 2000-01-01 | 2015-12-31 | 2910 | Manufacture of motor vehicles | ordinary transforming activity |  |  | Modern |  | ByProduct | waste glass | kg | mft | Waste
c32dc1bf-b3ca-41c6-aa9f-a09dfe26539f | passenger car production, diesel | GLO | 2000-01-01 | 2015-12-31 | 2910 | Manufacture of motor vehicles | ordinary transforming activity |  |  | Modern |  | ByProduct | waste mineral oil | kg | mft | Waste
c32dc1bf-b3ca-41c6-aa9f-a09dfe26539f | passenger car production, diesel | GLO | 2000-01-01 | 2015-12-31 | 2910 | Manufacture of motor vehicles | ordinary transforming activity |  |  | Modern |  | ByProduct | waste rubber, unspecified | kg | mft | Waste
c32f13aa-3160-461d-94e9-ac32f248c0f7 | electricity production, hydro, pumped storage | CA-NS | 1945-01-01 | 2015-12-31 | 3510 | Electric power generation, transmission and distribution | ordinary transforming activity | child | hydro power | Modern |  | ReferenceProduct | electricity, high voltage | kWh | not mft | allocatable product
c32f13aa-3160-461d-94e9-ac32f248c0f7 | electricity production, hydro, pumped storage | CA-NS | 1945-01-01 | 2015-12-31 | 3510 | Electric power generation, transmission and distribution | ordinary transforming activity | child | hydro power | Modern |  | ByProduct | waste mineral oil | kg | mft | Waste
c3307f26-186f-41f8-a410-6fc710b58c06 | clear-cutting, primary forest to arable land, annual crop | BR | 2010-01-01 | 2015-12-31 | 68 | Real estate activities | ordinary transforming activity |  | WFLDB | Current |  | ReferenceProduct | land tenure, arable land, measured as carbon net primary productivity, annual crop | kg | not mft | allocatable product
c331d5a6-72a8-455c-8cbc-30e00f795706 | ventilation of dwellings, central, 1 x 720 m3/h, steel ducts, with earth tube heat exchanger | CH | 2003-01-01 | 2003-12-31 | 4322 | Plumbing, heat and air-conditioning installation | ordinary transforming activity |  | ConvertedDataset | Current |  | ReferenceProduct | ventilation of dwellings, central, 1 x 720 m3/h | m2*year | not mft | allocatable product
c331d5a6-72a8-455c-8cbc-30e00f795706 | ventilation of dwellings, central, 1 x 720 m3/h, steel ducts, with earth tube heat exchanger | CH | 2003-01-01 | 2003-12-31 | 4322 | Plumbing, heat and air-conditioning installation | ordinary transforming activity |  | ConvertedDataset | Current |  | ByProduct | used flexible duct aluminium/PET, DN of 125 | m | mft | Waste
c331d5a6-72a8-455c-8cbc-30e00f795706 | ventilation of dwellings, central, 1 x 720 m3/h, steel ducts, with earth tube heat exchanger | CH | 2003-01-01 | 2003-12-31 | 4322 | Plumbing, heat and air-conditioning installation | ordinary transforming activity |  | ConvertedDataset | Current |  | ByProduct | used ventilation control and wiring central unit | unit | mft | Waste
c331d5a6-72a8-455c-8cbc-30e00f795706 | ventilation of dwellings, central, 1 x 720 m3/h, steel ducts, with earth tube heat exchanger | CH | 2003-01-01 | 2003-12-31 | 4322 | Plumbing, heat and air-conditioning installation | ordinary transforming activity |  | ConvertedDataset | Current |  | ByProduct | used silencer steel, DN 125 | unit | mft | Waste
c331d5a6-72a8-455c-8cbc-30e00f795706 | ventilation of dwellings, central, 1 x 720 m3/h, steel ducts, with earth tube heat exchanger | CH | 2003-01-01 | 2003-12-31 | 4322 | Plumbing, heat and air-conditioning installation | ordinary transforming activity |  | ConvertedDataset | Current |  | ByProduct | used air filter central unit, 600 m3/h | unit | mft | Waste
c331d5a6-72a8-455c-8cbc-30e00f795706 | ventilation of dwellings, central, 1 x 720 m3/h, steel ducts, with earth tube heat exchanger | CH | 2003-01-01 | 2003-12-31 | 4322 | Plumbing, heat and air-conditioning installation | ordinary transforming activity |  | ConvertedDataset | Current |  | ByProduct | used blower and heat exchange unit central, 600-1200 m3/h | unit | mft | Waste
c331d5a6-72a8-455c-8cbc-30e00f795706 | ventilation of dwellings, central, 1 x 720 m3/h, steel ducts, with earth tube heat exchanger | CH | 2003-01-01 | 2003-12-31 | 4322 | Plumbing, heat and air-conditioning installation | ordinary transforming activity |  | ConvertedDataset | Current |  | ByProduct | used silencer steel, DN 315 | unit | mft | Waste
c331d5a6-72a8-455c-8cbc-30e00f795706 | ventilation of dwellings, central, 1 x 720 m3/h, steel ducts, with earth tube heat exchanger | CH | 2003-01-01 | 2003-12-31 | 4322 | Plumbing, heat and air-conditioning installation | ordinary transforming activity |  | ConvertedDataset | Current |  | ByProduct | used air filter in exhaust air valve | unit | mft | Waste
c3320918-78a9-4538-aad9-c2657ccb72ce | market for ventilation system, central, 1 x 720 m3/h, steel ducts, with earth tube heat exchanger | GLO | 2011-01-01 | 2011-12-31 | 4322 | Plumbing, heat and air-conditioning installation | market activity |  | ConvertedDataset | Undefined | no | ReferenceProduct | ventilation system, central, 1 x 720 m3/h, steel ducts, with earth tube heat exchanger | unit | not mft | allocatable product
c3338f80-4d0d-47cc-9686-c3e7a2cfda29 | fuel cell production, stack solid oxide, 125kW electrical, future | CH | 2000-01-01 | 2005-12-31 | 2790 | Manufacture of other electrical equipment | ordinary transforming activity |  | ConvertedDataset | Current |  | ReferenceProduct | fuel cell, stack solid oxide, 125kW electrical, future | unit | not mft | allocatable product
c3338f80-4d0d-47cc-9686-c3e7a2cfda29 | fuel cell production, stack solid oxide, 125kW electrical, future | CH | 2000-01-01 | 2005-12-31 | 2790 | Manufacture of other electrical equipment | ordinary transforming activity |  | ConvertedDataset | Current |  | ByProduct | inert waste, for final disposal | kg | mft | Waste
c334f18c-74a3-48ad-aea2-6c970de87ff1 | composting facility construction, open | GLO | 1999-01-01 | 1999-12-31 | 4290 | Construction of other civil engineering projects | ordinary transforming activity |  | ConvertedDataset | Current |  | ReferenceProduct | composting facility, open | unit | not mft | allocatable product
c334f18c-74a3-48ad-aea2-6c970de87ff1 | composting facility construction, open | GLO | 1999-01-01 | 1999-12-31 | 4290 | Construction of other civil engineering projects | ordinary transforming activity |  | ConvertedDataset | Current |  | ByProduct | waste building wood, chrome preserved | kg | mft | Waste
c334f18c-74a3-48ad-aea2-6c970de87ff1 | composting facility construction, open | GLO | 1999-01-01 | 1999-12-31 | 4290 | Construction of other civil engineering projects | ordinary transforming activity |  | ConvertedDataset | Current |  | ByProduct | inert waste, for final disposal | kg | mft | Waste
c334f18c-74a3-48ad-aea2-6c970de87ff1 | composting facility construction, open | GLO | 1999-01-01 | 1999-12-31 | 4290 | Construction of other civil engineering projects | ordinary transforming activity |  | ConvertedDataset | Current |  | ByProduct | waste reinforcement steel | kg | mft | Waste
c334f18c-74a3-48ad-aea2-6c970de87ff1 | composting facility construction, open | GLO | 1999-01-01 | 1999-12-31 | 4290 | Construction of other civil engineering projects | ordinary transforming activity |  | ConvertedDataset | Current |  | ByProduct | waste concrete, not reinforced | kg | mft | Waste
c3389cdd-1c39-428e-b38d-7c0a6f697778 | wood preservation facility construction, dipping/immersion tank | GLO | 2012-01-01 | 2012-12-31 | 4290 | Construction of other civil engineering projects | ordinary transforming activity |  |  | Current |  | ReferenceProduct | wood preservation facility, dipping/immersion tank | unit | not mft | allocatable product
c3389cdd-1c39-428e-b38d-7c0a6f697778 | wood preservation facility construction, dipping/immersion tank | GLO | 2012-01-01 | 2012-12-31 | 4290 | Construction of other civil engineering projects | ordinary transforming activity |  |  | Current |  | ByProduct | scrap steel | kg | mft | Waste
c3389cdd-1c39-428e-b38d-7c0a6f697778 | wood preservation facility construction, dipping/immersion tank | GLO | 2012-01-01 | 2012-12-31 | 4290 | Construction of other civil engineering projects | ordinary transforming activity |  |  | Current |  | ByProduct | waste electric and electronic equipment | kg | mft | Waste
c3389cdd-1c39-428e-b38d-7c0a6f697778 | wood preservation facility construction, dipping/immersion tank | GLO | 2012-01-01 | 2012-12-31 | 4290 | Construction of other civil engineering projects | ordinary transforming activity |  |  | Current |  | ByProduct | waste reinforced concrete | kg | mft | Waste
c33ed3ae-226a-49a8-9b55-d834991b2705 | fava bean production, organic | GLO | 1996-01-01 | 2003-12-31 | 0111 | Growing of cereals (except rice), leguminous crops and oil seeds | ordinary transforming activity |  |  | Current |  | ReferenceProduct | fava bean, organic | kg | not mft | allocatable product
c346e6a2-d149-46e7-ac5e-2850cee43fdb | market for electricity, medium voltage | CA-NF | 2012-01-01 | 2015-12-31 | 3510 | Electric power generation, transmission and distribution | market activity | child | Canada | Undefined | no | ReferenceProduct | electricity, medium voltage | kWh | not mft | allocatable product
c34e2ccb-329b-4166-8a5e-321199ca47e6 | door production, outer, wood-aluminium | GLO | 1997-01-01 | 2005-12-31 | 2511 | Manufacture of structural metal products | ordinary transforming activity |  | ConvertedDataset | Current |  | ReferenceProduct | door, outer, wood-aluminium | m2 | not mft | allocatable product
c34e2ccb-329b-4166-8a5e-321199ca47e6 | door production, outer, wood-aluminium | GLO | 1997-01-01 | 2005-12-31 | 2511 | Manufacture of structural metal products | ordinary transforming activity |  | ConvertedDataset | Current |  | ByProduct | municipal solid waste | kg | mft | Waste
c34e2ccb-329b-4166-8a5e-321199ca47e6 | door production, outer, wood-aluminium | GLO | 1997-01-01 | 2005-12-31 | 2511 | Manufacture of structural metal products | ordinary transforming activity |  | ConvertedDataset | Current |  | ByProduct | inert waste | kg | mft | Waste
c34e2ccb-329b-4166-8a5e-321199ca47e6 | door production, outer, wood-aluminium | GLO | 1997-01-01 | 2005-12-31 | 2511 | Manufacture of structural metal products | ordinary transforming activity |  | ConvertedDataset | Current |  | ByProduct | waste graphical paper | kg | mft | Waste
c34e2ccb-329b-4166-8a5e-321199ca47e6 | door production, outer, wood-aluminium | GLO | 1997-01-01 | 2005-12-31 | 2511 | Manufacture of structural metal products | ordinary transforming activity |  | ConvertedDataset | Current |  | ByProduct | waste wood, untreated | kg | mft | Waste
c34e2ccb-329b-4166-8a5e-321199ca47e6 | door production, outer, wood-aluminium | GLO | 1997-01-01 | 2005-12-31 | 2511 | Manufacture of structural metal products | ordinary transforming activity |  | ConvertedDataset | Current |  | ByProduct | waste polyethylene | kg | mft | Waste
c3576c46-b4b6-4b4c-bb90-bfd84edac8b9 | distribution network construction, electricity, low voltage | CH | 1988-01-01 | 2000-12-31 | 4220a | Construction of utility projects for electricity production, except for liquid fuels | ordinary transforming activity |  | ConvertedDataset | Current |  | ReferenceProduct | distribution network, electricity, low voltage | km | not mft | allocatable product
c3576c46-b4b6-4b4c-bb90-bfd84edac8b9 | distribution network construction, electricity, low voltage | CH | 1988-01-01 | 2000-12-31 | 4220a | Construction of utility projects for electricity production, except for liquid fuels | ordinary transforming activity |  | ConvertedDataset | Current |  | ByProduct | waste concrete | kg | mft | Waste
c3576c46-b4b6-4b4c-bb90-bfd84edac8b9 | distribution network construction, electricity, low voltage | CH | 1988-01-01 | 2000-12-31 | 4220a | Construction of utility projects for electricity production, except for liquid fuels | ordinary transforming activity |  | ConvertedDataset | Current |  | ByProduct | waste polyethylene | kg | mft | Waste
c3576c46-b4b6-4b4c-bb90-bfd84edac8b9 | distribution network construction, electricity, low voltage | CH | 1988-01-01 | 2000-12-31 | 4220a | Construction of utility projects for electricity production, except for liquid fuels | ordinary transforming activity |  | ConvertedDataset | Current |  | ByProduct | waste mineral oil | kg | mft | Waste
c3576c46-b4b6-4b4c-bb90-bfd84edac8b9 | distribution network construction, electricity, low voltage | CH | 1988-01-01 | 2000-12-31 | 4220a | Construction of utility projects for electricity production, except for liquid fuels | ordinary transforming activity |  | ConvertedDataset | Current |  | ByProduct | waste wood pole, chrome preserved | kg | mft | Waste
c3576c46-b4b6-4b4c-bb90-bfd84edac8b9 | distribution network construction, electricity, low voltage | CH | 1988-01-01 | 2000-12-31 | 4220a | Construction of utility projects for electricity production, except for liquid fuels | ordinary transforming activity |  | ConvertedDataset | Current |  | ByProduct | waste polyvinylchloride | kg | mft | Waste
c35f5925-0620-467b-88d1-d1f5bdcf1e85 | electricity, from municipal waste incineration to generic market for electricity, medium voltage | GB | 2012-01-01 | 2015-12-31 | 3821 | Treatment and disposal of non-hazardous waste | ordinary transforming activity | child |  | Current |  | ReferenceProduct | electricity, medium voltage | kWh | not mft | allocatable product
c35fcc67-dad8-4d65-a443-3f56eb58391f | tap water production, conventional treatment | GLO | 2012-01-01 | 2012-12-31 | 3600 | Water collection, treatment and supply | ordinary transforming activity | parent |  | Current |  | ReferenceProduct | tap water | kg | not mft | allocatable product
c35fcc67-dad8-4d65-a443-3f56eb58391f | tap water production, conventional treatment | GLO | 2012-01-01 | 2012-12-31 | 3600 | Water collection, treatment and supply | ordinary transforming activity | parent |  | Current |  | ByProduct | waste wood, untreated | kg | mft | Waste
c35fcc67-dad8-4d65-a443-3f56eb58391f | tap water production, conventional treatment | GLO | 2012-01-01 | 2012-12-31 | 3600 | Water collection, treatment and supply | ordinary transforming activity | parent |  | Current |  | ByProduct | wastewater, unpolluted | m3 | mft | Waste
c362ecce-385b-4841-ac05-6484e54b25ee | ventilation duct production, steel, 100x50 mm | RER | 2003-01-01 | 2003-12-31 | 2819 | Manufacture of other general-purpose machinery | ordinary transforming activity |  | ConvertedDataset | Current |  | ReferenceProduct | ventilation duct, steel, 100x50 mm | m | not mft | allocatable product
c36d6141-cbe8-43b2-aae0-db7013d89a90 | cement, blast furnace slag 36-65%, non-US to generic market for cement, unspecified | CH | 2013-01-01 | 2013-12-31 | 2394 | Manufacture of cement, lime and plaster | ordinary transforming activity |  |  | Current |  | ReferenceProduct | cement, unspecified | kg | not mft | allocatable product
c36dbadb-9503-4a94-b1af-2780d15ceab3 | market for waste rubber, unspecified | CH | 2011-01-01 | 2011-12-31 | 3821 | Treatment and disposal of non-hazardous waste | market activity |  |  | Undefined | no | ReferenceProduct | waste rubber, unspecified | kg | mft | Waste
c3741920-f543-43ab-bcea-576b2d0d47c2 | market for flat glass factory | GLO | 2011-01-01 | 2011-12-31 | 4290 | Construction of other civil engineering projects | market activity |  | ConvertedDataset | Undefined | no | ReferenceProduct | flat glass factory | unit | not mft | allocatable product
c37b750b-fb37-4034-a45a-45bd1c3f4075 | market for cement, blast furnace slag 25-70%, US only | US | 2005-01-01 | 2009-12-31 | 2394 | Manufacture of cement, lime and plaster | market activity |  |  | Undefined | no | ReferenceProduct | cement, blast furnace slag 25-70%, US only | kg | not mft | allocatable product
c38393d6-65b2-4ce9-84e3-68a6516207b0 | electricity production, wind, <1MW turbine, onshore | CN-HA | 2000-01-01 | 2015-12-31 | 3510 | Electric power generation, transmission and distribution | ordinary transforming activity | child | China//wind power | Modern |  | ReferenceProduct | electricity, high voltage | kWh | not mft | allocatable product
c38393d6-65b2-4ce9-84e3-68a6516207b0 | electricity production, wind, <1MW turbine, onshore | CN-HA | 2000-01-01 | 2015-12-31 | 3510 | Electric power generation, transmission and distribution | ordinary transforming activity | child | China//wind power | Modern |  | ByProduct | waste mineral oil | kg | mft | Waste
c38cd223-583a-488f-ba31-feaecc2152a7 | transport, passenger coach | GLO | 2005-01-01 | 2005-12-31 | 4922 | Other passenger land transport | ordinary transforming activity |  |  | Current |  | ReferenceProduct | transport, passenger coach | person*km | not mft | allocatable product
c39158ee-da17-421d-a16a-11b00cec261a | coffee green bean production, arabica | BR | 2001-01-01 | 2012-12-31 | 0127 | Growing of beverage crops | ordinary transforming activity |  | WFLDB | Current |  | ReferenceProduct | coffee, green bean | kg | not mft | allocatable product
c39158ee-da17-421d-a16a-11b00cec261a | coffee green bean production, arabica | BR | 2001-01-01 | 2012-12-31 | 0127 | Growing of beverage crops | ordinary transforming activity |  | WFLDB | Current |  | ByProduct | biowaste | kg | mft | Waste
c39158ee-da17-421d-a16a-11b00cec261a | coffee green bean production, arabica | BR | 2001-01-01 | 2012-12-31 | 0127 | Growing of beverage crops | ordinary transforming activity |  | WFLDB | Current |  | ByProduct | waste wood, untreated | kg | mft | Waste
c3956826-7c72-4c21-9b55-542529b189db | market for used lorry with refrigeration machine, 16 metric ton | GLO | 2010-01-01 | 2014-12-31 | 3830 | Materials recovery | market activity |  |  | Undefined | no | ReferenceProduct | used lorry with refrigeration machine, 16 metric ton | unit | mft | Waste
c399c77a-004c-40e3-9cb2-6c85db43ba23 | rye production | RER | 2002-01-01 | 2006-12-31 | 0111 | Growing of cereals (except rice), leguminous crops and oil seeds | ordinary transforming activity |  |  | Current |  | ReferenceProduct | rye grain | kg | not mft | allocatable product
c399c77a-004c-40e3-9cb2-6c85db43ba23 | rye production | RER | 2002-01-01 | 2006-12-31 | 0111 | Growing of cereals (except rice), leguminous crops and oil seeds | ordinary transforming activity |  |  | Current |  | ByProduct | straw | kg | not mft | allocatable product
c39e9391-bdab-4139-a500-0e3baf0f4555 | heat and power co-generation, hard coal | FI | 1980-01-01 | 2015-12-31 | 3510 | Electric power generation, transmission and distribution | ordinary transforming activity | child | hard coal power//fossil fuels//coal power | Modern |  | ReferenceProduct | heat, district or industrial, other than natural gas | MJ | not mft | allocatable product
c39e9391-bdab-4139-a500-0e3baf0f4555 | heat and power co-generation, hard coal | FI | 1980-01-01 | 2015-12-31 | 3510 | Electric power generation, transmission and distribution | ordinary transforming activity | child | hard coal power//fossil fuels//coal power | Modern |  | ByProduct | hard coal ash | kg | mft | Waste
c39e9391-bdab-4139-a500-0e3baf0f4555 | heat and power co-generation, hard coal | FI | 1980-01-01 | 2015-12-31 | 3510 | Electric power generation, transmission and distribution | ordinary transforming activity | child | hard coal power//fossil fuels//coal power | Modern |  | ByProduct | electricity, high voltage | kWh | not mft | allocatable product
c39e9391-bdab-4139-a500-0e3baf0f4555 | heat and power co-generation, hard coal | FI | 1980-01-01 | 2015-12-31 | 3510 | Electric power generation, transmission and distribution | ordinary transforming activity | child | hard coal power//fossil fuels//coal power | Modern |  | ByProduct | residue from cooling tower | kg | mft | Waste
c39edfde-7d19-4b48-945e-188f1b0fc8c3 | market for biogas, from grass | GLO | 2011-01-01 | 2011-12-31 | 19a | Liquid and gaseous fuels from biomass | market activity |  | ConvertedDataset | Undefined | no | ReferenceProduct | biogas, from grass | m3 | not mft | allocatable product
c3a4ba06-92ff-414f-86bf-244e1e33b826 | sweet gas, burned in gas turbine | GLO | 1991-01-01 | 2000-12-31 | 3510 | Electric power generation, transmission and distribution | ordinary transforming activity |  |  | Current |  | ReferenceProduct | sweet gas, burned in gas turbine | MJ | not mft | allocatable product
c3a87b79-b115-4485-9b7d-3a3e7a677e47 | maintenance, barge | GLO | 1990-01-01 | 1994-12-31 | 3315 | Repair of transport equipment, except motor vehicles | ordinary transforming activity |  | ConvertedDataset | Current |  | ReferenceProduct | maintenance, barge | unit | not mft | allocatable product
c3addd9e-2111-4152-8ebd-231f3cd61ff7 | limestone quarry construction | GLO | 2000-01-01 | 2002-12-31 | 4100 | Construction of buildings | ordinary transforming activity |  | ConvertedDataset | Current |  | ReferenceProduct | limestone quarry infrastructure | unit | not mft | allocatable product
c3b511d6-ab02-43c1-b7fd-6d53cd88f028 | treatment of hazardous waste, hazardous waste incineration | GLO | 1997-01-01 | 2000-12-31 | 3822 | Treatment and disposal of hazardous waste | ordinary transforming activity |  | Treatment//ConvertedDataset | Current |  | ReferenceProduct | hazardous waste, for incineration | kg | mft | Waste
c3b511d6-ab02-43c1-b7fd-6d53cd88f028 | treatment of hazardous waste, hazardous waste incineration | GLO | 1997-01-01 | 2000-12-31 | 3822 | Treatment and disposal of hazardous waste | ordinary transforming activity |  | Treatment//ConvertedDataset | Current |  | ByProduct | waste cement, hydrated | kg | mft | Waste
c3b79530-83c3-4e74-a588-c060df05a717 | market for diode, glass-, for through-hole mounting | GLO | 2011-01-01 | 2011-12-31 | 2610 | Manufacture of electronic components and boards | market activity |  | ConvertedDataset | Undefined | no | ReferenceProduct | diode, glass-, for through-hole mounting | kg | not mft | allocatable product
c3b8a2f6-dba6-4d1a-a804-ba8686f65cfb | market for concrete, high exacting requirements | CH | 2011-01-01 | 2011-12-31 | 2395 | Manufacture of articles of concrete, cement and plaster | market activity |  |  | Undefined | no | ReferenceProduct | concrete, high exacting requirements | m3 | not mft | allocatable product
c3ba1fb0-0753-44c5-a29b-674bb85db78d | market for natural gas, high pressure | GB | 1997-01-01 | 2000-12-31 | 3520 | Manufacture of gas; distribution of gaseous fuels through mains | market activity |  |  | Undefined | no | ReferenceProduct | natural gas, high pressure | m3 | not mft | allocatable product
c3c5ae22-e51a-4a72-a37f-14ed7fa5b83f | para-phenylene diamine production | GLO | 2012-01-01 | 2012-12-31 | 2011 | Manufacture of basic chemicals | ordinary transforming activity |  |  | Current |  | ReferenceProduct | para-phenylene diamine | kg | not mft | allocatable product
c3c5ae22-e51a-4a72-a37f-14ed7fa5b83f | para-phenylene diamine production | GLO | 2012-01-01 | 2012-12-31 | 2011 | Manufacture of basic chemicals | ordinary transforming activity |  |  | Current |  | ByProduct | wastewater, average | m3 | mft | Waste
c3c5ae22-e51a-4a72-a37f-14ed7fa5b83f | para-phenylene diamine production | GLO | 2012-01-01 | 2012-12-31 | 2011 | Manufacture of basic chemicals | ordinary transforming activity |  |  | Current |  | ByProduct | sludge, pig iron production | kg | mft | Waste
c3cb989e-f4a5-44e2-82dc-754fb813a1e9 | rutile production, synthetic, 95% titanium dioxide, Benelite process | GLO | 2000-01-01 | 2015-12-31 | 0729 | Mining of other non-ferrous metal ores | ordinary transforming activity |  |  | Current |  | ReferenceProduct | rutile, 95% titanium dioxide | kg | not mft | allocatable product
c3cb989e-f4a5-44e2-82dc-754fb813a1e9 | rutile production, synthetic, 95% titanium dioxide, Benelite process | GLO | 2000-01-01 | 2015-12-31 | 0729 | Mining of other non-ferrous metal ores | ordinary transforming activity |  |  | Current |  | ByProduct | residue from rutile production, synthetic, 56% water | kg | mft | Waste
c3d956d7-2390-471e-a753-0c491f0ad9ad | rape seed production | CA-QC | 2010-01-01 | 2012-12-31 | 0111 | Growing of cereals (except rice), leguminous crops and oil seeds | ordinary transforming activity |  |  | Current |  | ReferenceProduct | rape seed | kg | not mft | allocatable product
c3e18832-4200-48db-b5eb-f8c2b6746a3f | electricity production, wind, 1-3MW turbine, offshore | CN-JS | 2000-01-01 | 2015-12-31 | 3510 | Electric power generation, transmission and distribution | ordinary transforming activity | child | China//wind power | Modern |  | ReferenceProduct | electricity, high voltage | kWh | not mft | allocatable product
c3e18832-4200-48db-b5eb-f8c2b6746a3f | electricity production, wind, 1-3MW turbine, offshore | CN-JS | 2000-01-01 | 2015-12-31 | 3510 | Electric power generation, transmission and distribution | ordinary transforming activity | child | China//wind power | Modern |  | ByProduct | waste mineral oil | kg | mft | Waste
c3e87dcd-2fd1-4e01-a7a8-dc810f9921ec | silicon production, multi-Si, casted | GLO | 1997-01-01 | 2005-12-31 | 2011 | Manufacture of basic chemicals | ordinary transforming activity | parent |  | Current |  | ReferenceProduct | silicon, multi-Si, casted | kg | not mft | allocatable product
c3f191f5-b3ce-4cb8-bee6-cd3c90694952 | treatment of tallow to esterquat | GLO | 1992-01-01 | 1998-12-31 | 2023 | Manufacture of soap and detergents, cleaning and polishing preparations, pe | ordinary transforming activity |  | ConvertedDataset | Current |  | ReferenceProduct | tallow, unrefined | kg | mft | Recyclable
c3f191f5-b3ce-4cb8-bee6-cd3c90694952 | treatment of tallow to esterquat | GLO | 1992-01-01 | 1998-12-31 | 2023 | Manufacture of soap and detergents, cleaning and polishing preparations, pe | ordinary transforming activity |  | ConvertedDataset | Current |  | ByProduct | esterquat | kg | not mft | allocatable product
c3f191f5-b3ce-4cb8-bee6-cd3c90694952 | treatment of tallow to esterquat | GLO | 1992-01-01 | 1998-12-31 | 2023 | Manufacture of soap and detergents, cleaning and polishing preparations, pe | ordinary transforming activity |  | ConvertedDataset | Current |  | ByProduct | wastewater, unpolluted | m3 | mft | Waste
c3f3b463-cce7-4886-be41-667ae85afaea | market for biowaste | CH | 2000-01-01 | 2002-12-31 | 3821 | Treatment and disposal of non-hazardous waste | market activity |  | ConvertedDataset | Undefined | no | ReferenceProduct | biowaste | kg | mft | Waste
c3faa5cc-7e68-4a6a-b617-a978682c5d7e | barley production | ES | 2000-01-01 | 2004-12-31 | 0111 | Growing of cereals (except rice), leguminous crops and oil seeds | ordinary transforming activity |  |  | Current |  | ReferenceProduct | barley grain | kg | not mft | allocatable product
c4031617-bc53-49ce-95d5-887a08d08016 | electricity production, hydro, pumped storage | LU | 1945-01-01 | 2015-12-31 | 3510 | Electric power generation, transmission and distribution | ordinary transforming activity | child | hydro power | Modern |  | ReferenceProduct | electricity, high voltage | kWh | not mft | allocatable product
c4031617-bc53-49ce-95d5-887a08d08016 | electricity production, hydro, pumped storage | LU | 1945-01-01 | 2015-12-31 | 3510 | Electric power generation, transmission and distribution | ordinary transforming activity | child | hydro power | Modern |  | ByProduct | waste mineral oil | kg | mft | Waste
c4124276-53e5-42d0-ac9f-c0ac68c0e544 | market for iron-nickel-chromium alloy | GLO | 2011-01-01 | 2011-12-31 | 2410 | Manufacture of basic iron and steel | market activity |  | ConvertedDataset | Undefined | no | ReferenceProduct | iron-nickel-chromium alloy | kg | not mft | allocatable product
c41577df-e5ae-4005-b745-458205b7ae28 | battery cell production, Li-ion | GLO | 2009-01-01 | 2010-12-31 | 2720 | Manufacture of batteries and accumulators | ordinary transforming activity |  | ConvertedDataset | Current |  | ReferenceProduct | battery cell, Li-ion | kg | not mft | allocatable product
c41577df-e5ae-4005-b745-458205b7ae28 | battery cell production, Li-ion | GLO | 2009-01-01 | 2010-12-31 | 2720 | Manufacture of batteries and accumulators | ordinary transforming activity |  | ConvertedDataset | Current |  | ByProduct | used Li-ion battery | kg | mft | Waste
c417702f-7846-479f-9005-316c0d30e2c8 | heat, at cogen, with supporting oil furnace 60%, 160kWe Jakobsberg, allocation exergy | CH | 2000-01-01 | 2000-12-31 | 3530 | Steam and air conditioning supply | ordinary transforming activity |  | ConvertedDataset | Current |  | ReferenceProduct | heat, central or small-scale, Jakobsberg | MJ | not mft | allocatable product
c41ba275-41c6-4e9b-9563-52cb504f6548 | inverter production, 0.5kW | GLO | 2004-01-01 | 2006-12-31 | 2790 | Manufacture of other electrical equipment | ordinary transforming activity |  | ConvertedDataset | Current |  | ReferenceProduct | inverter, 0.5kW | unit | not mft | allocatable product
c41ba275-41c6-4e9b-9563-52cb504f6548 | inverter production, 0.5kW | GLO | 2004-01-01 | 2006-12-31 | 2790 | Manufacture of other electrical equipment | ordinary transforming activity |  | ConvertedDataset | Current |  | ByProduct | waste polystyrene | kg | mft | Waste
c41ba275-41c6-4e9b-9563-52cb504f6548 | inverter production, 0.5kW | GLO | 2004-01-01 | 2006-12-31 | 2790 | Manufacture of other electrical equipment | ordinary transforming activity |  | ConvertedDataset | Current |  | ByProduct | waste polyethylene | kg | mft | Waste
c41ba275-41c6-4e9b-9563-52cb504f6548 | inverter production, 0.5kW | GLO | 2004-01-01 | 2006-12-31 | 2790 | Manufacture of other electrical equipment | ordinary transforming activity |  | ConvertedDataset | Current |  | ByProduct | used printed wiring boards | kg | mft | Waste
c41ba275-41c6-4e9b-9563-52cb504f6548 | inverter production, 0.5kW | GLO | 2004-01-01 | 2006-12-31 | 2790 | Manufacture of other electrical equipment | ordinary transforming activity |  | ConvertedDataset | Current |  | ByProduct | waste paperboard | kg | mft | Waste
c41ba275-41c6-4e9b-9563-52cb504f6548 | inverter production, 0.5kW | GLO | 2004-01-01 | 2006-12-31 | 2790 | Manufacture of other electrical equipment | ordinary transforming activity |  | ConvertedDataset | Current |  | ByProduct | waste plastic, industrial electronics | kg | mft | Waste
c41e06c4-7dd9-4f2c-8eba-abfa111c67c1 | treatment of zinc in car shredder residue, municipal incineration with fly ash extraction | CH | 2006-01-01 | 2012-12-31 | 3821 | Treatment and disposal of non-hazardous waste | ordinary transforming activity |  |  | Current |  | ReferenceProduct | zinc in car shredder residue | kg | mft | Waste
c41e06c4-7dd9-4f2c-8eba-abfa111c67c1 | treatment of zinc in car shredder residue, municipal incineration with fly ash extraction | CH | 2006-01-01 | 2012-12-31 | 3821 | Treatment and disposal of non-hazardous waste | ordinary transforming activity |  |  | Current |  | ByProduct | waste cement, hydrated | kg | mft | Waste
c41e06c4-7dd9-4f2c-8eba-abfa111c67c1 | treatment of zinc in car shredder residue, municipal incineration with fly ash extraction | CH | 2006-01-01 | 2012-12-31 | 3821 | Treatment and disposal of non-hazardous waste | ordinary transforming activity |  |  | Current |  | ByProduct | zinc concentrate | kg | not mft | allocatable product
c4250850-95d7-4c3b-83a1-90c38200ffca | potato grading | CH | 2002-01-01 | 2002-12-31 | 0163 | Post-harvest crop activities | ordinary transforming activity |  | ConvertedDataset | Current |  | ReferenceProduct | potato grading | kg | not mft | allocatable product
c426377a-ab62-4abb-a24c-3259453f35e0 | cast iron milling, small parts | RER | 2006-01-01 | 2007-12-31 | 2592 | Treatment and coating of metals; machining | ordinary transforming activity |  | ConvertedDataset | Current |  | ReferenceProduct | cast iron removed by milling, small parts | kg | not mft | allocatable product
c426377a-ab62-4abb-a24c-3259453f35e0 | cast iron milling, small parts | RER | 2006-01-01 | 2007-12-31 | 2592 | Treatment and coating of metals; machining | ordinary transforming activity |  | ConvertedDataset | Current |  | ByProduct | waste mineral oil | kg | mft | Waste
c42e6132-c437-4376-af17-e3bab97e7621 | protein pea production, organic | GLO | 1996-01-01 | 2003-12-31 | 0111 | Growing of cereals (except rice), leguminous crops and oil seeds | ordinary transforming activity |  |  | Current |  | ReferenceProduct | protein pea, organic | kg | not mft | allocatable product
c4312d59-87c9-4ed6-8d69-de7094fde099 | market for packaging glass sorting facility | GLO | 2011-01-01 | 2011-12-31 | 4290 | Construction of other civil engineering projects | market activity |  | ConvertedDataset | Undefined | no | ReferenceProduct | packaging glass sorting facility | unit | not mft | allocatable product
c44a6588-cdfe-4fb2-831a-03bc1733ad42 | electricity production, photovoltaic, 3kWp slanted-roof installation, multi-Si, panel, mounted | CN-JX | 2005-01-01 | 2015-12-31 | 3510b | Electric power generation, photovoltaic | ordinary transforming activity | child | China//photovoltaic power | Current |  | ReferenceProduct | electricity, low voltage | kWh | not mft | allocatable product
c44a6588-cdfe-4fb2-831a-03bc1733ad42 | electricity production, photovoltaic, 3kWp slanted-roof installation, multi-Si, panel, mounted | CN-JX | 2005-01-01 | 2015-12-31 | 3510b | Electric power generation, photovoltaic | ordinary transforming activity | child | China//photovoltaic power | Current |  | ByProduct | wastewater, from residence | m3 | mft | Waste
c44dbc43-c5d3-47b6-b1ba-62ca498d2f44 | market for slag from metallurgical grade silicon production | GLO | 2011-01-01 | 2011-12-31 | 3821 | Treatment and disposal of non-hazardous waste | market activity |  | ConvertedDataset | Undefined | no | ReferenceProduct | slag from metallurgical grade silicon production | kg | mft | Waste
c45074b1-a2a4-474e-ba94-3ad0700553ee | electricity, high voltage, import from GR | MK | 2012-01-01 | 2012-12-31 | 3510 | Electric power generation, transmission and distribution | ordinary transforming activity |  |  | Current |  | ReferenceProduct | electricity, high voltage | kWh | not mft | allocatable product
c4527715-bd2b-4bc4-ac57-351fe561258a | market for sheep fleece in the grease | GLO | 2011-01-01 | 2011-12-31 | 0144 | Raising of sheep and goats | market activity |  | ConvertedDataset | Undefined | no | ReferenceProduct | sheep fleece in the grease | kg | not mft | allocatable product
c45322a9-9a47-401e-a5bc-e4abcc29ac32 | zucchini production | GLO | 2010-01-01 | 2010-12-31 | 0113 | Growing of vegetables and melons, roots and tubers | ordinary transforming activity |  |  | Current |  | ReferenceProduct | zucchini | kg | not mft | allocatable product
c455f9d5-ce60-403f-9c22-f1368fbea2e3 | market for ventilation duct, steel, 100x50 mm | GLO | 2011-01-01 | 2011-12-31 | 2819 | Manufacture of other general-purpose machinery | market activity |  | ConvertedDataset | Undefined | no | ReferenceProduct | ventilation duct, steel, 100x50 mm | m | not mft | allocatable product
c457517e-4e8c-4dd9-88da-b19cf2e43a5d | heat and power co-generation unit construction, 200kW electrical, diesel SCR, common components for heat+electricity | RER | 1987-01-01 | 2000-12-31 | 4220b | Construction of utility projects for electricity production, for liquid fuels | ordinary transforming activity |  | ConvertedDataset | Current |  | ReferenceProduct | heat and power co-generation unit, 200kW electrical, diesel SCR, common components for heat+electricity | unit | not mft | allocatable product
c45807e9-460e-4ec3-8fe2-f1c261837b5e | metal working, average for copper product manufacturing | GLO | 2006-01-01 | 2007-12-31 | 259 | Manufacture of other fabricated metal products; metalworking service activit | ordinary transforming activity |  | ConvertedDataset | Current |  | ReferenceProduct | metal working, average for copper product manufacturing | kg | not mft | allocatable product
c46dca2e-9235-4a49-8930-ab32e8a539ca | methane production, 96% by volume, from biogas, high pressure, at user | CH | 2000-01-01 | 2000-12-31 | 3520 | Manufacture of gas; distribution of gaseous fuels through mains | ordinary transforming activity |  | ConvertedDataset | Current |  | ReferenceProduct | methane, 96% by volume, from biogas, high pressure, at user | MJ | not mft | allocatable product
c46f2fe7-a87e-44fc-961b-a936af5ab2ab | biogas, burned in solid oxide fuel cell 125kWe, future | GLO | 2000-01-01 | 2005-12-31 | 3821 | Treatment and disposal of non-hazardous waste | ordinary transforming activity |  | ConvertedDataset//with true value | Current |  | ReferenceProduct | electricity, low voltage | kWh | not mft | allocatable product
c46f2fe7-a87e-44fc-961b-a936af5ab2ab | biogas, burned in solid oxide fuel cell 125kWe, future | GLO | 2000-01-01 | 2005-12-31 | 3821 | Treatment and disposal of non-hazardous waste | ordinary transforming activity |  | ConvertedDataset//with true value | Current |  | ByProduct | heat, future | MJ | not mft | allocatable product
c4712a54-a055-4589-8568-2e0eefa2ff47 | expansion vessel production, 25l | GLO | 1993-01-01 | 1993-12-31 | 2512 | Manufacture of tanks, reservoirs and containers of metal | ordinary transforming activity |  | ConvertedDataset | Current |  | ReferenceProduct | expansion vessel, 25l | unit | not mft | allocatable product
c4712a54-a055-4589-8568-2e0eefa2ff47 | expansion vessel production, 25l | GLO | 1993-01-01 | 1993-12-31 | 2512 | Manufacture of tanks, reservoirs and containers of metal | ordinary transforming activity |  | ConvertedDataset | Current |  | ByProduct | waste paperboard | kg | mft | Waste
c4712a54-a055-4589-8568-2e0eefa2ff47 | expansion vessel production, 25l | GLO | 1993-01-01 | 1993-12-31 | 2512 | Manufacture of tanks, reservoirs and containers of metal | ordinary transforming activity |  | ConvertedDataset | Current |  | ByProduct | waste plastic, mixture | kg | mft | Waste
c4712a54-a055-4589-8568-2e0eefa2ff47 | expansion vessel production, 25l | GLO | 1993-01-01 | 1993-12-31 | 2512 | Manufacture of tanks, reservoirs and containers of metal | ordinary transforming activity |  | ConvertedDataset | Current |  | ByProduct | waste polypropylene | kg | mft | Waste
c47167f3-00b6-4955-9d72-8c0c2f604b3b | clear-cutting, secondary forest to arable land, perennial crop | HN | 2010-01-01 | 2015-12-31 | 68 | Real estate activities | ordinary transforming activity |  | WFLDB | Current |  | ReferenceProduct | land tenure, arable land, measured as carbon net primary productivity, perennial crop | kg | not mft | allocatable product
c47e83ba-a391-4a43-aed6-5c784e82a980 | electricity production, wind, >3MW turbine, onshore | RO | 2012-01-01 | 2012-12-31 | 3510 | Electric power generation, transmission and distribution | ordinary transforming activity | child | wind power | Modern |  | ReferenceProduct | electricity, high voltage | kWh | not mft | allocatable product
c47e83ba-a391-4a43-aed6-5c784e82a980 | electricity production, wind, >3MW turbine, onshore | RO | 2012-01-01 | 2012-12-31 | 3510 | Electric power generation, transmission and distribution | ordinary transforming activity | child | wind power | Modern |  | ByProduct | waste mineral oil | kg | mft | Waste
c488f8bb-8925-465d-9483-ddb80b9a769a | barley production | GLO | 2000-01-01 | 2004-12-31 | 0111 | Growing of cereals (except rice), leguminous crops and oil seeds | ordinary transforming activity |  |  | Current |  | ReferenceProduct | barley grain | kg | not mft | allocatable product
c49621b2-5f37-4292-991d-0b2af20ca5b9 | treatment of waste plaster-cardboard sandwich, sorting plant | CH | 1994-01-01 | 2002-12-31 | 3830 | Materials recovery | ordinary transforming activity |  | Treatment//ConvertedDataset | Current |  | ReferenceProduct | waste plaster-cardboard sandwich | kg | mft | Waste
c49621b2-5f37-4292-991d-0b2af20ca5b9 | treatment of waste plaster-cardboard sandwich, sorting plant | CH | 1994-01-01 | 2002-12-31 | 3830 | Materials recovery | ordinary transforming activity |  | Treatment//ConvertedDataset | Current |  | ByProduct | waste gypsum | kg | mft | Waste
c49621b2-5f37-4292-991d-0b2af20ca5b9 | treatment of waste plaster-cardboard sandwich, sorting plant | CH | 1994-01-01 | 2002-12-31 | 3830 | Materials recovery | ordinary transforming activity |  | Treatment//ConvertedDataset | Current |  | ByProduct | waste paperboard | kg | mft | Waste
c499077a-526c-4324-8f23-748215610240 | cast iron turning, primarily dressing, conventional | GLO | 2006-01-01 | 2007-12-31 | 2592 | Treatment and coating of metals; machining | ordinary transforming activity |  | ConvertedDataset | Current |  | ReferenceProduct | cast iron removed by turning, primarily dressing, conventional | kg | not mft | allocatable product
c49ae808-552b-40e0-9353-639ae71fb809 | market for gold | GLO | 2011-01-01 | 2011-12-31 | 0729 | Mining of other non-ferrous metal ores | market activity |  | ConvertedDataset | Undefined | no | ReferenceProduct | gold | kg | not mft | allocatable product
c4b3b6d7-68f7-4eb1-be44-a631ca261636 | electricity production, hydro, run-of-river | IE | 1945-01-01 | 2015-12-31 | 3510 | Electric power generation, transmission and distribution | ordinary transforming activity | child | hydro power | Modern |  | ReferenceProduct | electricity, high voltage | kWh | not mft | allocatable product
c4b3b6d7-68f7-4eb1-be44-a631ca261636 | electricity production, hydro, run-of-river | IE | 1945-01-01 | 2015-12-31 | 3510 | Electric power generation, transmission and distribution | ordinary transforming activity | child | hydro power | Modern |  | ByProduct | waste mineral oil | kg | mft | Waste
c4b558b1-c7a3-4036-aac4-7686aca5e65a | market for 3-methyl-1-butanol | GLO | 2011-01-01 | 2011-12-31 | 2011 | Manufacture of basic chemicals | market activity |  | ConvertedDataset | Undefined | no | ReferenceProduct | 3-methyl-1-butanol | kg | not mft | allocatable product
c4b7d582-206f-421f-b61b-663d1505fe5a | market for linerboard | RER | 2013-01-01 | 2013-12-31 | 1702 | Manufacture of corrugated paper and paperboard and of containers of paper a | market activity |  |  | Undefined | no | ReferenceProduct | linerboard | kg | not mft | allocatable product
c4c47dea-6cd0-4628-a0ff-c48bab6b4e5b | treatment of waste gypsum, inert material landfill | GLO | 1995-01-01 | 1995-12-31 | 3821 | Treatment and disposal of non-hazardous waste | ordinary transforming activity |  | Treatment//ConvertedDataset | Current |  | ReferenceProduct | waste gypsum | kg | mft | Waste
c4c90f5f-bf61-43d4-ab94-31aff034f4a8 | frit production, for cathode ray tube display | GLO | 2001-01-01 | 2007-12-31 | 2310 | Manufacture of glass and glass products | ordinary transforming activity |  | ConvertedDataset | Current |  | ReferenceProduct | frit, for cathode ray tube display | kg | not mft | allocatable product
c4cb50a2-9611-4236-ae93-49fe76dfb306 | transport, passenger car, medium size, natural gas, EURO 5 | RER | 2012-01-01 | 2012-12-31 | 4922 | Other passenger land transport | ordinary transforming activity |  | internal combustion engine | Current |  | ReferenceProduct | transport, passenger car, medium size, natural gas, EURO 5 | km | not mft | allocatable product
c4cb50a2-9611-4236-ae93-49fe76dfb306 | transport, passenger car, medium size, natural gas, EURO 5 | RER | 2012-01-01 | 2012-12-31 | 4922 | Other passenger land transport | ordinary transforming activity |  | internal combustion engine | Current |  | ByProduct | brake wear emissions, passenger car | kg | mft | Waste
c4cb50a2-9611-4236-ae93-49fe76dfb306 | transport, passenger car, medium size, natural gas, EURO 5 | RER | 2012-01-01 | 2012-12-31 | 4922 | Other passenger land transport | ordinary transforming activity |  | internal combustion engine | Current |  | ByProduct | road wear emissions, passenger car | kg | mft | Waste
c4cb50a2-9611-4236-ae93-49fe76dfb306 | transport, passenger car, medium size, natural gas, EURO 5 | RER | 2012-01-01 | 2012-12-31 | 4922 | Other passenger land transport | ordinary transforming activity |  | internal combustion engine | Current |  | ByProduct | tyre wear emissions, passenger car | kg | mft | Waste
c4ce5f74-78b3-47fc-9eba-6fb8fb991b5a | treatment of used train, passenger, long distance | GLO | 1993-01-01 | 2000-12-31 | 3830 | Materials recovery | ordinary transforming activity |  | Treatment//ConvertedDataset | Current |  | ReferenceProduct | used train, passenger, long-distance | unit | mft | Waste
c4ce5f74-78b3-47fc-9eba-6fb8fb991b5a | treatment of used train, passenger, long distance | GLO | 1993-01-01 | 2000-12-31 | 3830 | Materials recovery | ordinary transforming activity |  | Treatment//ConvertedDataset | Current |  | ByProduct | waste plastic, mixture | kg | mft | Waste
c4ce5f74-78b3-47fc-9eba-6fb8fb991b5a | treatment of used train, passenger, long distance | GLO | 1993-01-01 | 2000-12-31 | 3830 | Materials recovery | ordinary transforming activity |  | Treatment//ConvertedDataset | Current |  | ByProduct | waste glass | kg | mft | Waste
c4ce5f74-78b3-47fc-9eba-6fb8fb991b5a | treatment of used train, passenger, long distance | GLO | 1993-01-01 | 2000-12-31 | 3830 | Materials recovery | ordinary transforming activity |  | Treatment//ConvertedDataset | Current |  | ByProduct | waste emulsion paint | kg | mft | Waste
c4d6ebc5-a744-4e5c-9fd8-958096cacd50 | gypsum fibreboard production | CH | 1997-01-01 | 2003-12-31 | 2395 | Manufacture of articles of concrete, cement and plaster | ordinary transforming activity |  | ConvertedDataset | Current |  | ReferenceProduct | gypsum fibreboard | kg | not mft | allocatable product
c4d75f1f-f916-4119-904a-6eda18afb356 | treatment of sludge, pig iron production, residual material landfill | Europe without Switzerland | 1994-01-01 | 2000-12-31 | 3822 | Treatment and disposal of hazardous waste | ordinary transforming activity |  | Treatment | Current |  | ReferenceProduct | sludge, pig iron production | kg | mft | Waste
c4d75f1f-f916-4119-904a-6eda18afb356 | treatment of sludge, pig iron production, residual material landfill | Europe without Switzerland | 1994-01-01 | 2000-12-31 | 3822 | Treatment and disposal of hazardous waste | ordinary transforming activity |  | Treatment | Current |  | ByProduct | waste cement, hydrated | kg | mft | Waste
c4d7ce98-7a6e-40ed-b60f-7119feb51763 | market for used Ni-metal hydride battery | GLO | 2011-01-01 | 2011-12-31 | 3830 | Materials recovery | market activity |  | ConvertedDataset | Undefined | no | ReferenceProduct | used Ni-metal hydride battery | kg | mft | Waste
c4d86f9c-2803-49ab-b793-e4caec85313f | sulfite pulp production, bleached | RER | 1997-01-01 | 2000-12-31 | 1701 | Manufacture of pulp, paper and paperboard | ordinary transforming activity |  | ConvertedDataset | Current |  | ReferenceProduct | sulfite pulp, bleached | kg | not mft | allocatable product
c4d86f9c-2803-49ab-b793-e4caec85313f | sulfite pulp production, bleached | RER | 1997-01-01 | 2000-12-31 | 1701 | Manufacture of pulp, paper and paperboard | ordinary transforming activity |  | ConvertedDataset | Current |  | ByProduct | scrap steel | kg | mft | Waste
c4d86f9c-2803-49ab-b793-e4caec85313f | sulfite pulp production, bleached | RER | 1997-01-01 | 2000-12-31 | 1701 | Manufacture of pulp, paper and paperboard | ordinary transforming activity |  | ConvertedDataset | Current |  | ByProduct | sludge from pulp and paper production | kg | mft | Waste
c4d86f9c-2803-49ab-b793-e4caec85313f | sulfite pulp production, bleached | RER | 1997-01-01 | 2000-12-31 | 1701 | Manufacture of pulp, paper and paperboard | ordinary transforming activity |  | ConvertedDataset | Current |  | ByProduct | municipal solid waste | kg | mft | Waste
c4d86f9c-2803-49ab-b793-e4caec85313f | sulfite pulp production, bleached | RER | 1997-01-01 | 2000-12-31 | 1701 | Manufacture of pulp, paper and paperboard | ordinary transforming activity |  | ConvertedDataset | Current |  | ByProduct | waste graphical paper | kg | mft | Waste
c4d86f9c-2803-49ab-b793-e4caec85313f | sulfite pulp production, bleached | RER | 1997-01-01 | 2000-12-31 | 1701 | Manufacture of pulp, paper and paperboard | ordinary transforming activity |  | ConvertedDataset | Current |  | ByProduct | wood ash mixture, pure | kg | mft | Waste
c4d86f9c-2803-49ab-b793-e4caec85313f | sulfite pulp production, bleached | RER | 1997-01-01 | 2000-12-31 | 1701 | Manufacture of pulp, paper and paperboard | ordinary transforming activity |  | ConvertedDataset | Current |  | ByProduct | ash from paper production sludge | kg | mft | Waste
c4d86f9c-2803-49ab-b793-e4caec85313f | sulfite pulp production, bleached | RER | 1997-01-01 | 2000-12-31 | 1701 | Manufacture of pulp, paper and paperboard | ordinary transforming activity |  | ConvertedDataset | Current |  | ByProduct | green liquor dregs | kg | mft | Waste
c4d86f9c-2803-49ab-b793-e4caec85313f | sulfite pulp production, bleached | RER | 1997-01-01 | 2000-12-31 | 1701 | Manufacture of pulp, paper and paperboard | ordinary transforming activity |  | ConvertedDataset | Current |  | ByProduct | waste textile, soiled | kg | mft | Waste
c4d86f9c-2803-49ab-b793-e4caec85313f | sulfite pulp production, bleached | RER | 1997-01-01 | 2000-12-31 | 1701 | Manufacture of pulp, paper and paperboard | ordinary transforming activity |  | ConvertedDataset | Current |  | ByProduct | waste wood, untreated | kg | mft | Waste
c4d86f9c-2803-49ab-b793-e4caec85313f | sulfite pulp production, bleached | RER | 1997-01-01 | 2000-12-31 | 1701 | Manufacture of pulp, paper and paperboard | ordinary transforming activity |  | ConvertedDataset | Current |  | ByProduct | waste plastic, mixture | kg | mft | Waste
c4e10f13-4803-4755-a325-911118c109f9 | wind turbine network connection construction, 750kW, onshore | CA-QC | 2008-01-01 | 2008-12-31 | 4220a | Construction of utility projects for electricity production, except for liquid fuels | ordinary transforming activity | child | infrastructure//wind power | Modern |  | ReferenceProduct | wind turbine network connection, 750kW, onshore | unit | not mft | allocatable product
c4e10f13-4803-4755-a325-911118c109f9 | wind turbine network connection construction, 750kW, onshore | CA-QC | 2008-01-01 | 2008-12-31 | 4220a | Construction of utility projects for electricity production, except for liquid fuels | ordinary transforming activity | child | infrastructure//wind power | Modern |  | ByProduct | scrap copper | kg | mft | Waste
c4e10f13-4803-4755-a325-911118c109f9 | wind turbine network connection construction, 750kW, onshore | CA-QC | 2008-01-01 | 2008-12-31 | 4220a | Construction of utility projects for electricity production, except for liquid fuels | ordinary transforming activity | child | infrastructure//wind power | Modern |  | ByProduct | waste wire plastic | kg | mft | Waste
c4e10f13-4803-4755-a325-911118c109f9 | wind turbine network connection construction, 750kW, onshore | CA-QC | 2008-01-01 | 2008-12-31 | 4220a | Construction of utility projects for electricity production, except for liquid fuels | ordinary transforming activity | child | infrastructure//wind power | Modern |  | ByProduct | waste polyethylene | kg | mft | Waste
c4e10f13-4803-4755-a325-911118c109f9 | wind turbine network connection construction, 750kW, onshore | CA-QC | 2008-01-01 | 2008-12-31 | 4220a | Construction of utility projects for electricity production, except for liquid fuels | ordinary transforming activity | child | infrastructure//wind power | Modern |  | ByProduct | aluminium scrap, post-consumer | kg | mft | Recyclable
c4e74ad4-a9b4-4e9f-8c39-80024fb61162 | land already in use, annual cropland to perennial crop | GLO | 2010-01-01 | 2015-12-31 | 68 | Real estate activities | ordinary transforming activity |  | WFLDB | Current |  | ReferenceProduct | land tenure, arable land, measured as carbon net primary productivity, perennial crop | kg | not mft | allocatable product
c4f3dacd-64e9-4722-8101-433062f6f9cc | electricity production, hydro, run-of-river | MRO, US only | 1945-01-01 | 2015-12-31 | 3510 | Electric power generation, transmission and distribution | ordinary transforming activity | child | United States//hydro power | Modern |  | ReferenceProduct | electricity, high voltage | kWh | not mft | allocatable product
c4f3dacd-64e9-4722-8101-433062f6f9cc | electricity production, hydro, run-of-river | MRO, US only | 1945-01-01 | 2015-12-31 | 3510 | Electric power generation, transmission and distribution | ordinary transforming activity | child | United States//hydro power | Modern |  | ByProduct | waste mineral oil | kg | mft | Waste
c4f4afef-a8e0-4b94-823c-50f4fa038cb3 | market for furnace, wood chips, with silo, 300kW | GLO | 2012-01-01 | 2012-12-31 | 2815 | Manufacture of ovens, furnaces and furnace burners | market activity |  |  | Undefined | no | ReferenceProduct | furnace, wood chips, with silo, 300kW | unit | not mft | allocatable product
c4f90f3f-b1c3-44a4-9327-eada520eedbd | steel milling, large parts | GLO | 2006-01-01 | 2007-12-31 | 2592 | Treatment and coating of metals; machining | ordinary transforming activity |  | ConvertedDataset | Current |  | ReferenceProduct | steel removed by milling, large parts | kg | not mft | allocatable product
c4f90f3f-b1c3-44a4-9327-eada520eedbd | steel milling, large parts | GLO | 2006-01-01 | 2007-12-31 | 2592 | Treatment and coating of metals; machining | ordinary transforming activity |  | ConvertedDataset | Current |  | ByProduct | waste mineral oil | kg | mft | Waste
c4f935f1-01f0-45ef-a217-7bb9e11b46f9 | market for impact extrusion of steel, warm, deformation stroke | GLO | 2011-01-01 | 2011-12-31 | 2591 | Forging, pressing, stamping and roll-forming of metal; powder metallurgy | market activity |  | ConvertedDataset | Undefined | no | ReferenceProduct | impact extrusion of steel, warm, deformation stroke | kg | not mft | allocatable product
c4f98f72-3ec3-427e-a3a8-eb0514304b9e | market for used door, outer, wood-aluminium | GLO | 2011-01-01 | 2011-12-31 | 3821 | Treatment and disposal of non-hazardous waste | market activity |  | ConvertedDataset | Undefined | no | ReferenceProduct | used door, outer, wood-aluminium | m2 | mft | Waste
c4fe4b6e-9f26-4117-9d4b-3d5a56745520 | market for transport, passenger car, medium size, diesel, EURO 4 | GLO | 2012-01-01 | 2012-12-31 | 4922 | Other passenger land transport | market activity |  |  | Undefined | no | ReferenceProduct | transport, passenger car, medium size, diesel, EURO 4 | km | not mft | allocatable product
c515fe93-4a17-4b4d-8c8a-61b767ade29b | market for polystyrene, general purpose | GLO | 2011-01-01 | 2011-12-31 | 2013 | Manufacture of plastics and synthetic rubber in primary forms | market activity |  | ConvertedDataset | Undefined | no | ReferenceProduct | polystyrene, general purpose | kg | not mft | allocatable product
c518da39-6198-41c2-9734-24c3d0413b10 | carrot production | GLO | 2009-01-01 | 2012-12-31 | 0113 | Growing of vegetables and melons, roots and tubers | ordinary transforming activity |  | WFLDB | Current |  | ReferenceProduct | carrot | kg | not mft | allocatable product
c519a99e-e9c5-49f0-9936-06aacbccb48a | heat and power co-generation, natural gas, combined cycle power plant, 400MW electrical | GLO | 2000-01-01 | 2015-12-31 | 3510 | Electric power generation, transmission and distribution | ordinary transforming activity | parent | fossil fuels//natural gas power | Modern |  | ReferenceProduct | heat, district or industrial, natural gas | MJ | not mft | allocatable product
c519a99e-e9c5-49f0-9936-06aacbccb48a | heat and power co-generation, natural gas, combined cycle power plant, 400MW electrical | GLO | 2000-01-01 | 2015-12-31 | 3510 | Electric power generation, transmission and distribution | ordinary transforming activity | parent | fossil fuels//natural gas power | Modern |  | ByProduct | residue from cooling tower | kg | mft | Waste
c519a99e-e9c5-49f0-9936-06aacbccb48a | heat and power co-generation, natural gas, combined cycle power plant, 400MW electrical | GLO | 2000-01-01 | 2015-12-31 | 3510 | Electric power generation, transmission and distribution | ordinary transforming activity | parent | fossil fuels//natural gas power | Modern |  | ByProduct | electricity, high voltage | kWh | not mft | allocatable product
c5213211-95a0-46e2-a29e-641a9d81f7af | electricity production, hydro, pumped storage | SERC | 1945-01-01 | 2015-12-31 | 3510 | Electric power generation, transmission and distribution | ordinary transforming activity | child | United States//hydro power | Modern |  | ReferenceProduct | electricity, high voltage | kWh | not mft | allocatable product
c5213211-95a0-46e2-a29e-641a9d81f7af | electricity production, hydro, pumped storage | SERC | 1945-01-01 | 2015-12-31 | 3510 | Electric power generation, transmission and distribution | ordinary transforming activity | child | United States//hydro power | Modern |  | ByProduct | waste mineral oil | kg | mft | Waste
c526423e-3de7-482d-9f75-387c2f653ea3 | electricity voltage transformation from medium to low voltage | MY | 2012-01-01 | 2012-12-31 | 3510 | Electric power generation, transmission and distribution | ordinary transforming activity | child |  | Current |  | ReferenceProduct | electricity, low voltage | kWh | not mft | allocatable product
c52678cf-90fe-4be5-bad4-bfb1115fad6a | market for tin plating, pieces | GLO | 2011-01-01 | 2011-12-31 | 2592 | Treatment and coating of metals; machining | market activity |  | ConvertedDataset | Undefined | no | ReferenceProduct | tin plating, pieces | m2 | not mft | allocatable product
c5298bfe-e6f8-4275-8dd4-b36160f168fb | polystyrene foam slab production, 45% recycled | CH | 2009-01-01 | 2009-12-31 | 2220 | Manufacture of plastics products | ordinary transforming activity |  | ConvertedDataset | Current |  | ReferenceProduct | polystyrene foam slab | kg | not mft | allocatable product
c53602af-cd6e-4f15-b20e-4582b2704aad | boric acid production, anhydrous, powder | GLO | 2000-01-01 | 2000-12-31 | 0891 | Mining of chemical and fertilizer minerals | ordinary transforming activity |  | ConvertedDataset | Current |  | ReferenceProduct | boric acid, anhydrous, powder | kg | not mft | allocatable product
c53687a5-3229-4b0c-bb13-72abac92bf2d | land already in use, perennial cropland to perennial crop | CI | 2010-01-01 | 2015-12-31 | 68 | Real estate activities | ordinary transforming activity |  | WFLDB | Current |  | ReferenceProduct | land tenure, arable land, measured as carbon net primary productivity, perennial crop | kg | not mft | allocatable product
c53d44a7-ea88-47f0-bd83-71639f248f94 | epoxy resin insulator, Al2O3 production | RER | 2000-01-01 | 2000-12-31 | 2013 | Manufacture of plastics and synthetic rubber in primary forms | ordinary transforming activity |  | ConvertedDataset | Current |  | ReferenceProduct | epoxy resin insulator, Al2O3 | kg | not mft | allocatable product
c54198a1-c758-49e3-a53c-cafdc90b4575 | treatment of average incineration residue, residual material landfill | GLO | 1994-01-01 | 2000-12-31 | 3822 | Treatment and disposal of hazardous waste | ordinary transforming activity |  | Treatment//ConvertedDataset | Current |  | ReferenceProduct | average incineration residue | kg | mft | Waste
c54198a1-c758-49e3-a53c-cafdc90b4575 | treatment of average incineration residue, residual material landfill | GLO | 1994-01-01 | 2000-12-31 | 3822 | Treatment and disposal of hazardous waste | ordinary transforming activity |  | Treatment//ConvertedDataset | Current |  | ByProduct | waste cement, hydrated | kg | mft | Waste
c541aaf1-5596-4231-b6ec-92bcb329a070 | potato planting | GLO | 1991-01-01 | 2002-12-31 | 0161 | Support activities for crop production | ordinary transforming activity | parent | ConvertedDataset | Current |  | ReferenceProduct | potato planting | ha | not mft | allocatable product
c542f806-831d-4e40-be6f-63eca808baac | heat and power co-generation, natural gas, combined cycle power plant, 400MW electrical | HU | 2000-01-01 | 2015-12-31 | 3510 | Electric power generation, transmission and distribution | ordinary transforming activity | child | fossil fuels//natural gas power | Modern |  | ReferenceProduct | heat, district or industrial, natural gas | MJ | not mft | allocatable product
c542f806-831d-4e40-be6f-63eca808baac | heat and power co-generation, natural gas, combined cycle power plant, 400MW electrical | HU | 2000-01-01 | 2015-12-31 | 3510 | Electric power generation, transmission and distribution | ordinary transforming activity | child | fossil fuels//natural gas power | Modern |  | ByProduct | residue from cooling tower | kg | mft | Waste
c542f806-831d-4e40-be6f-63eca808baac | heat and power co-generation, natural gas, combined cycle power plant, 400MW electrical | HU | 2000-01-01 | 2015-12-31 | 3510 | Electric power generation, transmission and distribution | ordinary transforming activity | child | fossil fuels//natural gas power | Modern |  | ByProduct | electricity, high voltage | kWh | not mft | allocatable product
c544045d-ff0b-4343-833d-06a4fb44c764 | market for railway track | CH | 2011-01-01 | 2011-12-31 | 4210 | Construction of roads and railways | market activity | child |  | Undefined | no | ReferenceProduct | railway track | m*year | not mft | allocatable product
c5455b37-6dde-4927-9c57-95d10ce6f160 | land use change, annual crop | FR | 2010-01-01 | 2015-12-31 | 68 | Real estate activities | ordinary transforming activity |  | WFLDB | Current |  | ReferenceProduct | land use change, annual crop | ha | not mft | allocatable product
c545c790-8835-4593-b499-55756e32fe23 | olive production | GLO | 2001-01-01 | 2012-12-31 | 0126 | Growing of oleaginous fruits | ordinary transforming activity |  | WFLDB | Current |  | ReferenceProduct | olive | kg | not mft | allocatable product
c545c790-8835-4593-b499-55756e32fe23 | olive production | GLO | 2001-01-01 | 2012-12-31 | 0126 | Growing of oleaginous fruits | ordinary transforming activity |  | WFLDB | Current |  | ByProduct | waste wood, untreated | kg | mft | Waste
c551352b-cd55-4b12-b02a-e0a5c4abe0ea | land already in use, perennial cropland to perennial crop | LK | 2010-01-01 | 2015-12-31 | 68 | Real estate activities | ordinary transforming activity |  | WFLDB | Current |  | ReferenceProduct | land tenure, arable land, measured as carbon net primary productivity, perennial crop | kg | not mft | allocatable product
c556ee19-a143-437c-9920-39c5af71e0cd | treatment of used refrigerant R134a, final disposal | GLO | 2010-01-01 | 2014-12-31 | 382 | Waste treatment and disposal | ordinary transforming activity |  |  | Current |  | ReferenceProduct | used refrigerant R134a | kg | mft | Waste
c556ee19-a143-437c-9920-39c5af71e0cd | treatment of used refrigerant R134a, final disposal | GLO | 2010-01-01 | 2014-12-31 | 382 | Waste treatment and disposal | ordinary transforming activity |  |  | Current |  | ByProduct | hazardous waste, for incineration | kg | mft | Waste
c5587e9a-f4b1-452d-af62-ceddfaa08aa9 | electricity production, nuclear, pressure water reactor | SPP | 1990-01-01 | 2015-12-31 | 3510 | Electric power generation, transmission and distribution | ordinary transforming activity | child | United States//nuclear power | Modern |  | ReferenceProduct | electricity, high voltage | kWh | not mft | allocatable product
c5587e9a-f4b1-452d-af62-ceddfaa08aa9 | electricity production, nuclear, pressure water reactor | SPP | 1990-01-01 | 2015-12-31 | 3510 | Electric power generation, transmission and distribution | ordinary transforming activity | child | United States//nuclear power | Modern |  | ByProduct | low level radioactive waste | m3 | mft | Waste
c5587e9a-f4b1-452d-af62-ceddfaa08aa9 | electricity production, nuclear, pressure water reactor | SPP | 1990-01-01 | 2015-12-31 | 3510 | Electric power generation, transmission and distribution | ordinary transforming activity | child | United States//nuclear power | Modern |  | ByProduct | fly ash and scrubber sludge | kg | mft | Waste
c5587e9a-f4b1-452d-af62-ceddfaa08aa9 | electricity production, nuclear, pressure water reactor | SPP | 1990-01-01 | 2015-12-31 | 3510 | Electric power generation, transmission and distribution | ordinary transforming activity | child | United States//nuclear power | Modern |  | ByProduct | hazardous waste, for incineration | kg | mft | Waste
c5587e9a-f4b1-452d-af62-ceddfaa08aa9 | electricity production, nuclear, pressure water reactor | SPP | 1990-01-01 | 2015-12-31 | 3510 | Electric power generation, transmission and distribution | ordinary transforming activity | child | United States//nuclear power | Modern |  | ByProduct | spent nuclear fuel | kg | mft | Waste
c5587e9a-f4b1-452d-af62-ceddfaa08aa9 | electricity production, nuclear, pressure water reactor | SPP | 1990-01-01 | 2015-12-31 | 3510 | Electric power generation, transmission and distribution | ordinary transforming activity | child | United States//nuclear power | Modern |  | ByProduct | waste mineral oil | kg | mft | Waste
c5587e9a-f4b1-452d-af62-ceddfaa08aa9 | electricity production, nuclear, pressure water reactor | SPP | 1990-01-01 | 2015-12-31 | 3510 | Electric power generation, transmission and distribution | ordinary transforming activity | child | United States//nuclear power | Modern |  | ByProduct | low level radioactive waste for final repository | m3 | mft | Waste
c55c5e3b-f9dd-4a79-ba98-a15ac70587c6 | inductor production, miniature radio frequency chip | GLO | 2005-01-01 | 2007-12-31 | 2610 | Manufacture of electronic components and boards | ordinary transforming activity |  |  | Current |  | ReferenceProduct | inductor, miniature radio frequency chip | kg | not mft | allocatable product
c55d62aa-9439-4ea7-9216-b2d051263a5f | ethanol, from fermentation, to niche market for ethanol, at service station | GLO | 2005-01-01 | 2005-12-31 | 19a | Liquid and gaseous fuels from biomass | ordinary transforming activity |  |  | Current |  | ReferenceProduct | ethanol, without water, in 99.7% solution state, from fermentation, at service station | kg | not mft | allocatable product
c55ea728-7ee6-4243-9738-0b2fd5658618 | electricity production, wind, >3MW turbine, onshore | CN-HE | 2012-01-01 | 2012-12-31 | 3510 | Electric power generation, transmission and distribution | ordinary transforming activity | child | China//wind power | Modern |  | ReferenceProduct | electricity, high voltage | kWh | not mft | allocatable product
c55ea728-7ee6-4243-9738-0b2fd5658618 | electricity production, wind, >3MW turbine, onshore | CN-HE | 2012-01-01 | 2012-12-31 | 3510 | Electric power generation, transmission and distribution | ordinary transforming activity | child | China//wind power | Modern |  | ByProduct | waste mineral oil | kg | mft | Waste
c566c4eb-8bd3-46d3-9828-f5bab6211ff7 | market for anaerobic digestion plant, agriculture, with methane recovery | GLO | 2011-01-01 | 2011-12-31 | 4290 | Construction of other civil engineering projects | market activity |  | ConvertedDataset | Undefined | no | ReferenceProduct | anaerobic digestion plant, agriculture, with methane recovery | unit | not mft | allocatable product
c5699d86-75b0-49e5-98ad-abfa11b701d8 | treatment of waste building wood, chrome preserved, municipal incineration | GLO | 2006-01-01 | 2012-12-31 | 3821 | Treatment and disposal of non-hazardous waste | ordinary transforming activity |  |  | Current |  | ReferenceProduct | waste building wood, chrome preserved | kg | mft | Waste
c5699d86-75b0-49e5-98ad-abfa11b701d8 | treatment of waste building wood, chrome preserved, municipal incineration | GLO | 2006-01-01 | 2012-12-31 | 3821 | Treatment and disposal of non-hazardous waste | ordinary transforming activity |  |  | Current |  | ByProduct | electricity, for reuse in municipal waste incineration only | kWh | not mft | allocatable product
c5699d86-75b0-49e5-98ad-abfa11b701d8 | treatment of waste building wood, chrome preserved, municipal incineration | GLO | 2006-01-01 | 2012-12-31 | 3821 | Treatment and disposal of non-hazardous waste | ordinary transforming activity |  |  | Current |  | ByProduct | heat, for reuse in municipal waste incineration only | MJ | not mft | allocatable product
c5699d86-75b0-49e5-98ad-abfa11b701d8 | treatment of waste building wood, chrome preserved, municipal incineration | GLO | 2006-01-01 | 2012-12-31 | 3821 | Treatment and disposal of non-hazardous waste | ordinary transforming activity |  |  | Current |  | ByProduct | waste cement, hydrated | kg | mft | Waste
c56a7e46-ff5c-44b2-8533-06cddc96a3a5 | market for silicon tetrachloride | GLO | 2011-01-01 | 2011-12-31 | 2011 | Manufacture of basic chemicals | market activity |  | ConvertedDataset | Undefined | no | ReferenceProduct | silicon tetrachloride | kg | not mft | allocatable product
c56bfbb7-245f-4f1b-b291-56f97f271c0a | quicklime production, milled, packed | GLO | 2000-01-01 | 2002-12-31 | 2394 | Manufacture of cement, lime and plaster | ordinary transforming activity |  | ConvertedDataset | Current |  | ReferenceProduct | quicklime, milled, packed | kg | not mft | allocatable product
c571533f-a080-44f0-a74c-ac586cd12b5e | heat and power co-generation, natural gas, conventional power plant, 100MW electrical | DK | 1990-01-01 | 2015-12-31 | 3510 | Electric power generation, transmission and distribution | ordinary transforming activity | child | fossil fuels//natural gas power//with true value | Current |  | ReferenceProduct | heat, district or industrial, natural gas | MJ | not mft | allocatable product
c571533f-a080-44f0-a74c-ac586cd12b5e | heat and power co-generation, natural gas, conventional power plant, 100MW electrical | DK | 1990-01-01 | 2015-12-31 | 3510 | Electric power generation, transmission and distribution | ordinary transforming activity | child | fossil fuels//natural gas power//with true value | Current |  | ByProduct | electricity, high voltage | kWh | not mft | allocatable product
c571533f-a080-44f0-a74c-ac586cd12b5e | heat and power co-generation, natural gas, conventional power plant, 100MW electrical | DK | 1990-01-01 | 2015-12-31 | 3510 | Electric power generation, transmission and distribution | ordinary transforming activity | child | fossil fuels//natural gas power//with true value | Current |  | ByProduct | residue from cooling tower | kg | mft | Waste
c573402a-25b2-4028-8949-0d8e4048c042 | citric acid production | RNA | 2010-01-01 | 2011-12-31 | 2011 | Manufacture of basic chemicals | ordinary transforming activity |  |  | Current |  | ReferenceProduct | citric acid | kg | not mft | allocatable product
c573402a-25b2-4028-8949-0d8e4048c042 | citric acid production | RNA | 2010-01-01 | 2011-12-31 | 2011 | Manufacture of basic chemicals | ordinary transforming activity |  |  | Current |  | ByProduct | maize starch | kg | not mft | allocatable product
c573402a-25b2-4028-8949-0d8e4048c042 | citric acid production | RNA | 2010-01-01 | 2011-12-31 | 2011 | Manufacture of basic chemicals | ordinary transforming activity |  |  | Current |  | ByProduct | ammonium nitrate, as N | kg | not mft | allocatable product
c573402a-25b2-4028-8949-0d8e4048c042 | citric acid production | RNA | 2010-01-01 | 2011-12-31 | 2011 | Manufacture of basic chemicals | ordinary transforming activity |  |  | Current |  | ByProduct | phosphate fertiliser, as P2O5 | kg | not mft | allocatable product
c573402a-25b2-4028-8949-0d8e4048c042 | citric acid production | RNA | 2010-01-01 | 2011-12-31 | 2011 | Manufacture of basic chemicals | ordinary transforming activity |  |  | Current |  | ByProduct | potassium chloride, as K2O | kg | not mft | allocatable product
c573402a-25b2-4028-8949-0d8e4048c042 | citric acid production | RNA | 2010-01-01 | 2011-12-31 | 2011 | Manufacture of basic chemicals | ordinary transforming activity |  |  | Current |  | ByProduct | grass silage, Swiss integrated production | kg | not mft | allocatable product
c573402a-25b2-4028-8949-0d8e4048c042 | citric acid production | RNA | 2010-01-01 | 2011-12-31 | 2011 | Manufacture of basic chemicals | ordinary transforming activity |  |  | Current |  | ByProduct | wastewater, average | m3 | mft | Waste
c578cf8e-3624-4f2b-a554-18179f7bb95c | heat and power co-generation, biogas, gas engine | NL | 2007-01-01 | 2015-12-31 | 3821 | Treatment and disposal of non-hazardous waste | ordinary transforming activity | child | with true value//biogas power | Modern |  | ReferenceProduct | electricity, high voltage | kWh | not mft | allocatable product
c578cf8e-3624-4f2b-a554-18179f7bb95c | heat and power co-generation, biogas, gas engine | NL | 2007-01-01 | 2015-12-31 | 3821 | Treatment and disposal of non-hazardous waste | ordinary transforming activity | child | with true value//biogas power | Modern |  | ByProduct | waste mineral oil | kg | mft | Waste
c578cf8e-3624-4f2b-a554-18179f7bb95c | heat and power co-generation, biogas, gas engine | NL | 2007-01-01 | 2015-12-31 | 3821 | Treatment and disposal of non-hazardous waste | ordinary transforming activity | child | with true value//biogas power | Modern |  | ByProduct | heat, central or small-scale, other than natural gas | MJ | not mft | allocatable product
c57e068f-8b2d-4114-b620-acf6aa15edfa | electricity production, wind, >3MW turbine, onshore | RU | 2012-01-01 | 2012-12-31 | 3510 | Electric power generation, transmission and distribution | ordinary transforming activity | child | wind power | Modern |  | ReferenceProduct | electricity, high voltage | kWh | not mft | allocatable product
c57e068f-8b2d-4114-b620-acf6aa15edfa | electricity production, wind, >3MW turbine, onshore | RU | 2012-01-01 | 2012-12-31 | 3510 | Electric power generation, transmission and distribution | ordinary transforming activity | child | wind power | Modern |  | ByProduct | waste mineral oil | kg | mft | Waste
c587bc73-788c-4fb4-a48f-3eb2812de429 | market for land tenure, arable land, measured as carbon net primary productivity, annual crop | IT | 2010-01-01 | 2015-12-31 | 68 | Real estate activities | market activity |  |  | Undefined | no | ReferenceProduct | land tenure, arable land, measured as carbon net primary productivity, annual crop | kg | not mft | allocatable product
c588b7b9-83ae-4f23-99d7-1ed233b56803 | market for waste emulsion paint, separated | GLO | 2011-01-01 | 2011-12-31 | 3821 | Treatment and disposal of non-hazardous waste | market activity |  | ConvertedDataset | Undefined | no | ReferenceProduct | waste emulsion paint, separated | kg | mft | Waste
c5890abc-4b51-4ae2-98b3-5b18bacd695e | lightweight concrete block production, pumice | DE | 1995-01-01 | 2000-12-31 | 2399 | Manufacture of other non-metallic mineral products n.e.c. | ordinary transforming activity |  | ConvertedDataset | Current |  | ReferenceProduct | lightweight concrete block, pumice | kg | not mft | allocatable product
c5890abc-4b51-4ae2-98b3-5b18bacd695e | lightweight concrete block production, pumice | DE | 1995-01-01 | 2000-12-31 | 2399 | Manufacture of other non-metallic mineral products n.e.c. | ordinary transforming activity |  | ConvertedDataset | Current |  | ByProduct | wastewater from concrete production | m3 | mft | Waste
c5890abc-4b51-4ae2-98b3-5b18bacd695e | lightweight concrete block production, pumice | DE | 1995-01-01 | 2000-12-31 | 2399 | Manufacture of other non-metallic mineral products n.e.c. | ordinary transforming activity |  | ConvertedDataset | Current |  | ByProduct | municipal solid waste | kg | mft | Waste
c5aa613f-4083-4b8b-b02a-085cde23faf3 | wastewater treatment facility construction, lagoon, capacity 1.6E8l/year | CA-QC | 2012-01-01 | 2012-12-31 | 4220 | Construction of utility projects | ordinary transforming activity |  |  | Current |  | ReferenceProduct | wastewater treatment facility, capacity 1.6E8l/year | unit | not mft | allocatable product
c5aa613f-4083-4b8b-b02a-085cde23faf3 | wastewater treatment facility construction, lagoon, capacity 1.6E8l/year | CA-QC | 2012-01-01 | 2012-12-31 | 4220 | Construction of utility projects | ordinary transforming activity |  |  | Current |  | ByProduct | waste polyvinylchloride | kg | mft | Waste
c5aa613f-4083-4b8b-b02a-085cde23faf3 | wastewater treatment facility construction, lagoon, capacity 1.6E8l/year | CA-QC | 2012-01-01 | 2012-12-31 | 4220 | Construction of utility projects | ordinary transforming activity |  |  | Current |  | ByProduct | waste reinforced concrete | kg | mft | Waste
c5aa613f-4083-4b8b-b02a-085cde23faf3 | wastewater treatment facility construction, lagoon, capacity 1.6E8l/year | CA-QC | 2012-01-01 | 2012-12-31 | 4220 | Construction of utility projects | ordinary transforming activity |  |  | Current |  | ByProduct | waste reinforcement steel | kg | mft | Waste
c5aa613f-4083-4b8b-b02a-085cde23faf3 | wastewater treatment facility construction, lagoon, capacity 1.6E8l/year | CA-QC | 2012-01-01 | 2012-12-31 | 4220 | Construction of utility projects | ordinary transforming activity |  |  | Current |  | ByProduct | scrap copper | kg | mft | Waste
c5aa613f-4083-4b8b-b02a-085cde23faf3 | wastewater treatment facility construction, lagoon, capacity 1.6E8l/year | CA-QC | 2012-01-01 | 2012-12-31 | 4220 | Construction of utility projects | ordinary transforming activity |  |  | Current |  | ByProduct | iron scrap, unsorted | kg | not mft | Recyclable
c5aa613f-4083-4b8b-b02a-085cde23faf3 | wastewater treatment facility construction, lagoon, capacity 1.6E8l/year | CA-QC | 2012-01-01 | 2012-12-31 | 4220 | Construction of utility projects | ordinary transforming activity |  |  | Current |  | ByProduct | scrap steel | kg | mft | Waste
c5aa613f-4083-4b8b-b02a-085cde23faf3 | wastewater treatment facility construction, lagoon, capacity 1.6E8l/year | CA-QC | 2012-01-01 | 2012-12-31 | 4220 | Construction of utility projects | ordinary transforming activity |  |  | Current |  | ByProduct | waste plastic, mixture | kg | mft | Waste
c5abb5a0-9675-4aea-ae91-fde5f0f792ff | market for yarn, jute | GLO | 2011-01-01 | 2011-12-31 | 1311 | Preparation and spinning of textile fibres | market activity |  | ConvertedDataset | Undefined | no | ReferenceProduct | yarn, jute | kg | not mft | allocatable product
c5ad7f1f-da66-4bf9-8eb7-2861a8e1e561 | market for brass | CH | 2011-01-01 | 2011-12-31 | 2420 | Manufacture of basic precious and other non-ferrous metals | market activity |  |  | Undefined | no | ReferenceProduct | brass | kg | not mft | allocatable product
c5b47c2e-c1a9-4350-8642-d7e57ac5c8f9 | electricity production, oil | IN | 1980-01-01 | 2015-12-31 | 3510a | Electric power generation based on liquid fuels | ordinary transforming activity | child | fossil fuels//oil power | Current |  | ReferenceProduct | electricity, high voltage | kWh | not mft | allocatable product
c5b47c2e-c1a9-4350-8642-d7e57ac5c8f9 | electricity production, oil | IN | 1980-01-01 | 2015-12-31 | 3510a | Electric power generation based on liquid fuels | ordinary transforming activity | child | fossil fuels//oil power | Current |  | ByProduct | residue from cooling tower | kg | mft | Waste
c5b47c2e-c1a9-4350-8642-d7e57ac5c8f9 | electricity production, oil | IN | 1980-01-01 | 2015-12-31 | 3510a | Electric power generation based on liquid fuels | ordinary transforming activity | child | fossil fuels//oil power | Current |  | ByProduct | fly ash and scrubber sludge | kg | mft | Waste
c5b47c2e-c1a9-4350-8642-d7e57ac5c8f9 | electricity production, oil | IN | 1980-01-01 | 2015-12-31 | 3510a | Electric power generation based on liquid fuels | ordinary transforming activity | child | fossil fuels//oil power | Current |  | ByProduct | bilge oil | kg | mft | Waste
c5b47c2e-c1a9-4350-8642-d7e57ac5c8f9 | electricity production, oil | IN | 1980-01-01 | 2015-12-31 | 3510a | Electric power generation based on liquid fuels | ordinary transforming activity | child | fossil fuels//oil power | Current |  | ByProduct | waste mineral oil | kg | mft | Waste
c5b47c2e-c1a9-4350-8642-d7e57ac5c8f9 | electricity production, oil | IN | 1980-01-01 | 2015-12-31 | 3510a | Electric power generation based on liquid fuels | ordinary transforming activity | child | fossil fuels//oil power | Current |  | ByProduct | municipal solid waste | kg | mft | Waste
c5b47c2e-c1a9-4350-8642-d7e57ac5c8f9 | electricity production, oil | IN | 1980-01-01 | 2015-12-31 | 3510a | Electric power generation based on liquid fuels | ordinary transforming activity | child | fossil fuels//oil power | Current |  | ByProduct | lignite ash | kg | mft | Waste
c5b976ad-3e5d-496b-ae19-68a0f591422a | blower and heat exchange unit production, KWLC 1200 | RER | 2003-01-01 | 2003-12-31 | 2819 | Manufacture of other general-purpose machinery | ordinary transforming activity |  | ConvertedDataset | Current |  | ReferenceProduct | blower and heat exchange unit, KWLC 1200 | unit | not mft | allocatable product
c5b976ad-3e5d-496b-ae19-68a0f591422a | blower and heat exchange unit production, KWLC 1200 | RER | 2003-01-01 | 2003-12-31 | 2819 | Manufacture of other general-purpose machinery | ordinary transforming activity |  | ConvertedDataset | Current |  | ByProduct | waste rubber, unspecified | kg | mft | Waste
c5b976ad-3e5d-496b-ae19-68a0f591422a | blower and heat exchange unit production, KWLC 1200 | RER | 2003-01-01 | 2003-12-31 | 2819 | Manufacture of other general-purpose machinery | ordinary transforming activity |  | ConvertedDataset | Current |  | ByProduct | inert waste, for final disposal | kg | mft | Waste
c5b98a36-9f38-4e8f-a5ab-107cc5b75071 | electricity production, hard coal | BG | 1980-01-01 | 2015-12-31 | 3510 | Electric power generation, transmission and distribution | ordinary transforming activity | child | hard coal power//fossil fuels//coal power | Modern |  | ReferenceProduct | electricity, high voltage | kWh | not mft | allocatable product
c5b98a36-9f38-4e8f-a5ab-107cc5b75071 | electricity production, hard coal | BG | 1980-01-01 | 2015-12-31 | 3510 | Electric power generation, transmission and distribution | ordinary transforming activity | child | hard coal power//fossil fuels//coal power | Modern |  | ByProduct | hard coal ash | kg | mft | Waste
c5b98a36-9f38-4e8f-a5ab-107cc5b75071 | electricity production, hard coal | BG | 1980-01-01 | 2015-12-31 | 3510 | Electric power generation, transmission and distribution | ordinary transforming activity | child | hard coal power//fossil fuels//coal power | Modern |  | ByProduct | residue from cooling tower | kg | mft | Waste
c5bbb0ad-6e3b-4045-9d0d-402bb658cc9a | glass tube production, borosilicate | DE | 2000-01-01 | 2001-12-31 | 2310 | Manufacture of glass and glass products | ordinary transforming activity |  | ConvertedDataset | Current |  | ReferenceProduct | glass tube, borosilicate | kg | not mft | allocatable product
c5bbb0ad-6e3b-4045-9d0d-402bb658cc9a | glass tube production, borosilicate | DE | 2000-01-01 | 2001-12-31 | 2310 | Manufacture of glass and glass products | ordinary transforming activity |  | ConvertedDataset | Current |  | ByProduct | waste glass | kg | mft | Waste
c5bbb0ad-6e3b-4045-9d0d-402bb658cc9a | glass tube production, borosilicate | DE | 2000-01-01 | 2001-12-31 | 2310 | Manufacture of glass and glass products | ordinary transforming activity |  | ConvertedDataset | Current |  | ByProduct | hazardous waste, for incineration | kg | mft | Waste
c5bbb0ad-6e3b-4045-9d0d-402bb658cc9a | glass tube production, borosilicate | DE | 2000-01-01 | 2001-12-31 | 2310 | Manufacture of glass and glass products | ordinary transforming activity |  | ConvertedDataset | Current |  | ByProduct | waste mineral wool, for final disposal | kg | mft | Waste
c5bbb0ad-6e3b-4045-9d0d-402bb658cc9a | glass tube production, borosilicate | DE | 2000-01-01 | 2001-12-31 | 2310 | Manufacture of glass and glass products | ordinary transforming activity |  | ConvertedDataset | Current |  | ByProduct | waste wood, untreated | kg | mft | Waste
c5bbb0ad-6e3b-4045-9d0d-402bb658cc9a | glass tube production, borosilicate | DE | 2000-01-01 | 2001-12-31 | 2310 | Manufacture of glass and glass products | ordinary transforming activity |  | ConvertedDataset | Current |  | ByProduct | wastewater from glass production | m3 | mft | Waste
c5bbb0ad-6e3b-4045-9d0d-402bb658cc9a | glass tube production, borosilicate | DE | 2000-01-01 | 2001-12-31 | 2310 | Manufacture of glass and glass products | ordinary transforming activity |  | ConvertedDataset | Current |  | ByProduct | municipal solid waste | kg | mft | Waste
c5c1f826-fd6d-4daa-bf80-6c8ee1505074 | cement production, pozzolana and fly ash 36-55%, non-US | CH | 2005-01-01 | 2009-12-31 | 2394 | Manufacture of cement, lime and plaster | ordinary transforming activity |  | combined production | Current |  | ReferenceProduct | hard coal ash | kg | mft | Waste
c5c1f826-fd6d-4daa-bf80-6c8ee1505074 | cement production, pozzolana and fly ash 36-55%, non-US | CH | 2005-01-01 | 2009-12-31 | 2394 | Manufacture of cement, lime and plaster | ordinary transforming activity |  | combined production | Current |  | ReferenceProduct | cement, pozzolana and fly ash 36-55%,non-US | kg | not mft | allocatable product
c5c1f826-fd6d-4daa-bf80-6c8ee1505074 | cement production, pozzolana and fly ash 36-55%, non-US | CH | 2005-01-01 | 2009-12-31 | 2394 | Manufacture of cement, lime and plaster | ordinary transforming activity |  | combined production | Current |  | ByProduct | inert filler | kg | not mft | allocatable product
c5da21bc-dfa7-4dca-9e78-374f4c363d8a | heat production, natural gas, at boiler atmospheric non-modulating <100kW | GLO | 2000-01-01 | 2000-12-31 | 3530 | Steam and air conditioning supply | ordinary transforming activity |  | ConvertedDataset | Current |  | ReferenceProduct | heat, central or small-scale, natural gas | MJ | not mft | allocatable product
c5e2a467-609b-42f2-a2a5-6fb40740c480 | market for maintenance, mini CHP plant | GLO | 2011-01-01 | 2011-12-31 | 3314 | Repair of electrical equipment | market activity |  | ConvertedDataset | Undefined | no | ReferenceProduct | maintenance, mini CHP plant | unit | not mft | allocatable product
c5e74baf-493e-4e47-b658-afd0b289c8ab | dimethenamide production | RER | 2000-01-01 | 2010-12-31 | 2021 | Manufacture of pesticides and other agrochemical products | ordinary transforming activity |  | ConvertedDataset | Current |  | ReferenceProduct | dimethenamide | kg | not mft | allocatable product
c5e74baf-493e-4e47-b658-afd0b289c8ab | dimethenamide production | RER | 2000-01-01 | 2010-12-31 | 2021 | Manufacture of pesticides and other agrochemical products | ordinary transforming activity |  | ConvertedDataset | Current |  | ByProduct | inert waste, for final disposal | kg | mft | Waste
c5f00f61-8eaa-419b-97bd-028c9eeadce6 | electricity production, oil | CA-QC | 1980-01-01 | 2015-12-31 | 3510a | Electric power generation based on liquid fuels | ordinary transforming activity | child | fossil fuels//oil power | Current |  | ReferenceProduct | electricity, high voltage | kWh | not mft | allocatable product
c5f00f61-8eaa-419b-97bd-028c9eeadce6 | electricity production, oil | CA-QC | 1980-01-01 | 2015-12-31 | 3510a | Electric power generation based on liquid fuels | ordinary transforming activity | child | fossil fuels//oil power | Current |  | ByProduct | lignite ash | kg | mft | Waste
c5f00f61-8eaa-419b-97bd-028c9eeadce6 | electricity production, oil | CA-QC | 1980-01-01 | 2015-12-31 | 3510a | Electric power generation based on liquid fuels | ordinary transforming activity | child | fossil fuels//oil power | Current |  | ByProduct | residue from cooling tower | kg | mft | Waste
c5f00f61-8eaa-419b-97bd-028c9eeadce6 | electricity production, oil | CA-QC | 1980-01-01 | 2015-12-31 | 3510a | Electric power generation based on liquid fuels | ordinary transforming activity | child | fossil fuels//oil power | Current |  | ByProduct | bilge oil | kg | mft | Waste
c5f00f61-8eaa-419b-97bd-028c9eeadce6 | electricity production, oil | CA-QC | 1980-01-01 | 2015-12-31 | 3510a | Electric power generation based on liquid fuels | ordinary transforming activity | child | fossil fuels//oil power | Current |  | ByProduct | municipal solid waste | kg | mft | Waste
c5f00f61-8eaa-419b-97bd-028c9eeadce6 | electricity production, oil | CA-QC | 1980-01-01 | 2015-12-31 | 3510a | Electric power generation based on liquid fuels | ordinary transforming activity | child | fossil fuels//oil power | Current |  | ByProduct | fly ash and scrubber sludge | kg | mft | Waste
c5f00f61-8eaa-419b-97bd-028c9eeadce6 | electricity production, oil | CA-QC | 1980-01-01 | 2015-12-31 | 3510a | Electric power generation based on liquid fuels | ordinary transforming activity | child | fossil fuels//oil power | Current |  | ByProduct | waste mineral oil | kg | mft | Waste
c5f0885f-b831-4919-8ef6-47928375d64c | market for used ventilation control and wiring decentralized unit | GLO | 2011-01-01 | 2011-12-31 | 3830 | Materials recovery | market activity |  | ConvertedDataset | Undefined | no | ReferenceProduct | used ventilation control and wiring decentralized unit | unit | mft | Waste
c5f14e46-fbdc-48e9-9bd7-de0156c2e739 | market for graphic paper, 100% recycled | GLO | 2008-01-01 | 2014-12-31 | 170 | Manufacture of paper and paper products | market activity |  |  | Undefined | no | ReferenceProduct | graphic paper, 100% recycled | kg | not mft | allocatable product
c5f224b6-e03a-491f-b892-7e8f11ebda18 | fava bean seed production, organic, for sowing | CH | 1999-01-01 | 2002-12-31 | 0164 | Seed processing for propagation | ordinary transforming activity |  | ConvertedDataset | Current |  | ReferenceProduct | fava bean seed, organic, for sowing | kg | not mft | allocatable product
c5f2ef30-8260-48c5-8b4b-937282ff6507 | market for tetrachloroethylene | GLO | 2011-01-01 | 2011-12-31 | 2011 | Manufacture of basic chemicals | market activity |  | ConvertedDataset | Undefined | no | ReferenceProduct | tetrachloroethylene | kg | not mft | allocatable product
c5f82b8a-bec1-4d97-b4fb-43fe683ecbb0 | electricity voltage transformation from medium to low voltage | DE | 2012-01-01 | 2012-12-31 | 3510 | Electric power generation, transmission and distribution | ordinary transforming activity | child |  | Current |  | ReferenceProduct | electricity, low voltage | kWh | not mft | allocatable product
c5f8e867-d2ee-40ca-bb6a-98c4adab6ff4 | clear-cutting, secondary forest to arable land, perennial crop | AR | 2010-01-01 | 2015-12-31 | 68 | Real estate activities | ordinary transforming activity |  | WFLDB | Current |  | ReferenceProduct | land tenure, arable land, measured as carbon net primary productivity, perennial crop | kg | not mft | allocatable product
c5fdb6b9-601a-4d75-99be-fad049c647c1 | maintenance, bicycle | GLO | 2007-01-01 | 2009-12-31 | 9529 | Repair of other personal and household goods | ordinary transforming activity |  | ConvertedDataset | Current |  | ReferenceProduct | maintenance, bicycle | unit | not mft | allocatable product
c5fdb6b9-601a-4d75-99be-fad049c647c1 | maintenance, bicycle | GLO | 2007-01-01 | 2009-12-31 | 9529 | Repair of other personal and household goods | ordinary transforming activity |  | ConvertedDataset | Current |  | ByProduct | waste plastic, mixture | kg | mft | Waste
c5fdb6b9-601a-4d75-99be-fad049c647c1 | maintenance, bicycle | GLO | 2007-01-01 | 2009-12-31 | 9529 | Repair of other personal and household goods | ordinary transforming activity |  | ConvertedDataset | Current |  | ByProduct | waste rubber, unspecified | kg | mft | Waste
c602ba84-1ad5-4b07-8532-70856b6cc077 | packaging glass sorting facility construction | GLO | 1994-01-01 | 2000-12-31 | 4290 | Construction of other civil engineering projects | ordinary transforming activity |  | ConvertedDataset | Current |  | ReferenceProduct | packaging glass sorting facility | unit | not mft | allocatable product
c602ba84-1ad5-4b07-8532-70856b6cc077 | packaging glass sorting facility construction | GLO | 1994-01-01 | 2000-12-31 | 4290 | Construction of other civil engineering projects | ordinary transforming activity |  | ConvertedDataset | Current |  | ByProduct | electronics scrap from control units | kg | mft | Waste
c602ba84-1ad5-4b07-8532-70856b6cc077 | packaging glass sorting facility construction | GLO | 1994-01-01 | 2000-12-31 | 4290 | Construction of other civil engineering projects | ordinary transforming activity |  | ConvertedDataset | Current |  | ByProduct | waste concrete, not reinforced | kg | mft | Waste
c602ba84-1ad5-4b07-8532-70856b6cc077 | packaging glass sorting facility construction | GLO | 1994-01-01 | 2000-12-31 | 4290 | Construction of other civil engineering projects | ordinary transforming activity |  | ConvertedDataset | Current |  | ByProduct | waste polyethylene | kg | mft | Waste
c61102fa-70cf-48ae-b02a-9a99c6cfb129 | N-methyl-2-pyrrolidone production | RER | 2000-01-01 | 2006-12-31 | 2011 | Manufacture of basic chemicals | ordinary transforming activity |  | ConvertedDataset | Current |  | ReferenceProduct | N-methyl-2-pyrrolidone | kg | not mft | allocatable product
c6110a99-2e50-49a4-9ad2-3c2ff94eb584 | market for used blower and heat exchange unit KWLC 1200 | GLO | 2011-01-01 | 2011-12-31 | 3830 | Materials recovery | market activity |  | ConvertedDataset | Undefined | no | ReferenceProduct | used blower and heat exchange unit KWLC 1200 | unit | mft | Waste
c615b5e2-e927-4242-a68d-e61ab38c5f4e | glass etching factory construction | GLO | 2002-01-01 | 2002-12-31 | 4100 | Construction of buildings | ordinary transforming activity |  | ConvertedDataset | Current |  | ReferenceProduct | glass etching factory | unit | not mft | allocatable product
c61a44a8-f043-4780-964f-a98b76ccdf60 | drying of maize straw and whole-plant | CH | 1985-01-01 | 2002-12-31 | 0163 | Post-harvest crop activities | ordinary transforming activity |  | ConvertedDataset | Current |  | ReferenceProduct | drying of maize straw and whole-plant | l | not mft | allocatable product
c620280f-b73d-4adb-b08e-c9459f1d621d | uranium production, centrifuge, enriched 4.0% | DE | 1993-01-01 | 2000-12-31 | 2011a | Manufacture of nuclear fuels | ordinary transforming activity |  | ConvertedDataset | Current |  | ReferenceProduct | uranium, enriched 4.0%, per separative work unit | unit | not mft | allocatable product
c620280f-b73d-4adb-b08e-c9459f1d621d | uranium production, centrifuge, enriched 4.0% | DE | 1993-01-01 | 2000-12-31 | 2011a | Manufacture of nuclear fuels | ordinary transforming activity |  | ConvertedDataset | Current |  | ByProduct | low level radioactive waste | m3 | mft | Waste
c620280f-b73d-4adb-b08e-c9459f1d621d | uranium production, centrifuge, enriched 4.0% | DE | 1993-01-01 | 2000-12-31 | 2011a | Manufacture of nuclear fuels | ordinary transforming activity |  | ConvertedDataset | Current |  | ByProduct | municipal solid waste | kg | mft | Waste
c620280f-b73d-4adb-b08e-c9459f1d621d | uranium production, centrifuge, enriched 4.0% | DE | 1993-01-01 | 2000-12-31 | 2011a | Manufacture of nuclear fuels | ordinary transforming activity |  | ConvertedDataset | Current |  | ByProduct | waste mineral oil | kg | mft | Waste
c620280f-b73d-4adb-b08e-c9459f1d621d | uranium production, centrifuge, enriched 4.0% | DE | 1993-01-01 | 2000-12-31 | 2011a | Manufacture of nuclear fuels | ordinary transforming activity |  | ConvertedDataset | Current |  | ByProduct | spent anion exchange resin from potable water production | kg | mft | Waste
c623fffe-5a24-4f5f-8228-e3aa75bfe413 | market for transport, passenger car, medium size, natural gas, EURO 5 | GLO | 2012-01-01 | 2012-12-31 | 4922 | Other passenger land transport | market activity |  |  | Undefined | no | ReferenceProduct | transport, passenger car, medium size, natural gas, EURO 5 | km | not mft | allocatable product
c6377046-32e8-4a8d-8170-c388e44a4cf2 | electricity production, hydro, run-of-river | EE | 1945-01-01 | 2015-12-31 | 3510 | Electric power generation, transmission and distribution | ordinary transforming activity | child | hydro power | Modern |  | ReferenceProduct | electricity, high voltage | kWh | not mft | allocatable product
c6377046-32e8-4a8d-8170-c388e44a4cf2 | electricity production, hydro, run-of-river | EE | 1945-01-01 | 2015-12-31 | 3510 | Electric power generation, transmission and distribution | ordinary transforming activity | child | hydro power | Modern |  | ByProduct | waste mineral oil | kg | mft | Waste
c63db6fc-5fd8-42a8-a2fd-10fbed341e78 | contouring, bronze | CA-QC | 1997-01-01 | 2002-12-31 | 2592 | Treatment and coating of metals; machining | ordinary transforming activity | child | recontextualization | Current |  | ReferenceProduct | contouring, bronze | kg | not mft | allocatable product
c63db6fc-5fd8-42a8-a2fd-10fbed341e78 | contouring, bronze | CA-QC | 1997-01-01 | 2002-12-31 | 2592 | Treatment and coating of metals; machining | ordinary transforming activity | child | recontextualization | Current |  | ByProduct | sludge from steel rolling | kg | mft | Waste
c63db6fc-5fd8-42a8-a2fd-10fbed341e78 | contouring, bronze | CA-QC | 1997-01-01 | 2002-12-31 | 2592 | Treatment and coating of metals; machining | ordinary transforming activity | child | recontextualization | Current |  | ByProduct | dust, unalloyed electric arc furnace steel | kg | mft | Waste
c63e66d6-1de8-453b-9f85-d76cb32766de | electricity production, natural gas, conventional power plant | CN-SH | 1990-01-01 | 2015-12-31 | 3510 | Electric power generation, transmission and distribution | ordinary transforming activity | child | China//natural gas power//fossil fuels | Current |  | ReferenceProduct | electricity, high voltage | kWh | not mft | allocatable product
c63e66d6-1de8-453b-9f85-d76cb32766de | electricity production, natural gas, conventional power plant | CN-SH | 1990-01-01 | 2015-12-31 | 3510 | Electric power generation, transmission and distribution | ordinary transforming activity | child | China//natural gas power//fossil fuels | Current |  | ByProduct | residue from cooling tower | kg | mft | Waste
c63e6aed-ef5e-4094-9f2a-dea08c4c6025 | electricity production, wind, <1MW turbine, onshore | CN-GD | 2000-01-01 | 2015-12-31 | 3510 | Electric power generation, transmission and distribution | ordinary transforming activity | child | China//wind power | Modern |  | ReferenceProduct | electricity, high voltage | kWh | not mft | allocatable product
c63e6aed-ef5e-4094-9f2a-dea08c4c6025 | electricity production, wind, <1MW turbine, onshore | CN-GD | 2000-01-01 | 2015-12-31 | 3510 | Electric power generation, transmission and distribution | ordinary transforming activity | child | China//wind power | Modern |  | ByProduct | waste mineral oil | kg | mft | Waste
c63ee4d3-43f9-4cac-8cc2-144204ad471b | silicon production, electronics grade | GLO | 1992-01-01 | 2005-12-31 | 2011 | Manufacture of basic chemicals | ordinary transforming activity |  | ConvertedDataset | Current |  | ReferenceProduct | silicon, electronics grade | kg | not mft | allocatable product
c63ee4d3-43f9-4cac-8cc2-144204ad471b | silicon production, electronics grade | GLO | 1992-01-01 | 2005-12-31 | 2011 | Manufacture of basic chemicals | ordinary transforming activity |  | ConvertedDataset | Current |  | ByProduct | silicon tetrachloride | kg | not mft | allocatable product
c63ee4d3-43f9-4cac-8cc2-144204ad471b | silicon production, electronics grade | GLO | 1992-01-01 | 2005-12-31 | 2011 | Manufacture of basic chemicals | ordinary transforming activity |  | ConvertedDataset | Current |  | ByProduct | waste plastic, mixture | kg | mft | Waste
c63ee4d3-43f9-4cac-8cc2-144204ad471b | silicon production, electronics grade | GLO | 1992-01-01 | 2005-12-31 | 2011 | Manufacture of basic chemicals | ordinary transforming activity |  | ConvertedDataset | Current |  | ByProduct | silicon, solar grade | kg | not mft | allocatable product
c6409f8c-6d07-44ac-afbe-57766e1522cb | grass production, permanent grassland, organic, intensive | GLO | 1995-01-01 | 2005-12-31 | 0119 | Growing of other non-perennial crops | ordinary transforming activity |  |  | Current |  | ReferenceProduct | grass, organic | kg | not mft | allocatable product
c6444914-54f5-48cc-99bb-aa3e95562f61 | board, hardwood, raw, air drying to u=20% | GLO | 2011-01-01 | 2013-12-31 | 1610 | Sawmilling and planing of wood | ordinary transforming activity | parent |  | Current |  | ReferenceProduct | sawnwood, board, hardwood, raw, dried (u=20%) | m3 | not mft | allocatable product
c646de95-8f0b-4552-afae-f3672d372ce7 | planing, beam, hardwood, u=10% | CH | 2011-01-01 | 2013-12-31 | 1610 | Sawmilling and planing of wood | ordinary transforming activity |  |  | Current |  | ReferenceProduct | sawnwood, beam, hardwood, dried (u=10%), planed | m3 | not mft | allocatable product
c646de95-8f0b-4552-afae-f3672d372ce7 | planing, beam, hardwood, u=10% | CH | 2011-01-01 | 2013-12-31 | 1610 | Sawmilling and planing of wood | ordinary transforming activity |  |  | Current |  | ByProduct | shavings, hardwood, loose, measured as dry mass | kg | mft | allocatable product
c646f61d-cf14-43f0-b73f-df92a6ff5872 | market for wood pellet | RER | 2011-01-01 | 2011-12-31 | 1610 | Sawmilling and planing of wood | market activity |  |  | Undefined | no | ReferenceProduct | wood pellet, measured as dry mass | kg | not mft | allocatable product
c64a6cab-994f-40da-8f2f-9d4d1340a557 | market for transport, tractor and trailer, agricultural | GLO | 2011-01-01 | 2011-12-31 | 0161 | Support activities for crop production | market activity |  | ConvertedDataset | Undefined | no | ReferenceProduct | transport, tractor and trailer, agricultural | metric ton*km | not mft | allocatable product
c64de0f9-fc0e-4184-8268-641fe415382b | market for 2,4-dichlorotoluene | GLO | 2010-01-01 | 2010-12-31 | 2011 | Manufacture of basic chemicals | market activity |  |  | Undefined | no | ReferenceProduct | 2,4-dichlorotoluene | kg | not mft | allocatable product
c66cf838-f138-4c4f-9bb0-d117bf9f7d9e | wood preservative production, water-based, indoor use, occasionally wet | GLO | 2012-01-01 | 2012-12-31 | 2021 | Manufacture of pesticides and other agrochemical products | ordinary transforming activity |  |  | Current |  | ReferenceProduct | wood preservative, water-based, indoor use, occasionally wet | kg | not mft | allocatable product
c66cf838-f138-4c4f-9bb0-d117bf9f7d9e | wood preservative production, water-based, indoor use, occasionally wet | GLO | 2012-01-01 | 2012-12-31 | 2021 | Manufacture of pesticides and other agrochemical products | ordinary transforming activity |  |  | Current |  | ByProduct | hazardous waste, for incineration | kg | mft | Waste
c66d8d9e-c8b2-462b-93fc-d24279017985 | drying, sewage sludge | CH | 2013-01-01 | 2013-12-31 | 3821 | Treatment and disposal of non-hazardous waste | ordinary transforming activity |  |  | Current |  | ReferenceProduct | raw sewage sludge | kg | mft | Waste
c66d8d9e-c8b2-462b-93fc-d24279017985 | drying, sewage sludge | CH | 2013-01-01 | 2013-12-31 | 3821 | Treatment and disposal of non-hazardous waste | ordinary transforming activity |  |  | Current |  | ByProduct | sewage sludge, dried | kg | mft | Waste
c66d8d9e-c8b2-462b-93fc-d24279017985 | drying, sewage sludge | CH | 2013-01-01 | 2013-12-31 | 3821 | Treatment and disposal of non-hazardous waste | ordinary transforming activity |  |  | Current |  | ByProduct | wastewater, average | m3 | mft | Waste
c66fffa5-1b63-42a1-a408-8f9a69b2710e | maize grain to generic market for energy feed | GLO | 2012-01-01 | 2012-12-31 | 108 | Manufacture of prepared animal feeds | ordinary transforming activity |  |  | Current |  | ReferenceProduct | energy feed, gross | MJ | not mft | allocatable product
c66fffa5-1b63-42a1-a408-8f9a69b2710e | maize grain to generic market for energy feed | GLO | 2012-01-01 | 2012-12-31 | 108 | Manufacture of prepared animal feeds | ordinary transforming activity |  |  | Current |  | ByProduct | protein feed, 100% crude | kg | not mft | allocatable product
c67167d0-0f59-4be7-9506-afcdadd20b74 | market for apple | GLO | 2010-01-01 | 2010-12-31 | 0124 | Growing of pome fruits and stone fruits | market activity |  |  | Undefined | no | ReferenceProduct | apple | kg | not mft | allocatable product
c67167d0-0f59-4be7-9506-afcdadd20b74 | market for apple | GLO | 2010-01-01 | 2010-12-31 | 0124 | Growing of pome fruits and stone fruits | market activity |  |  | Undefined | no | ByProduct | biowaste | kg | mft | Waste
c675164c-6d5f-4c83-bd46-9489e4da4023 | uranium production, centrifuge, enriched 3.8% | GB | 1993-01-01 | 2000-12-31 | 2011a | Manufacture of nuclear fuels | ordinary transforming activity |  | ConvertedDataset | Current |  | ReferenceProduct | uranium, enriched 3.8%, per separative work unit | unit | not mft | allocatable product
c675164c-6d5f-4c83-bd46-9489e4da4023 | uranium production, centrifuge, enriched 3.8% | GB | 1993-01-01 | 2000-12-31 | 2011a | Manufacture of nuclear fuels | ordinary transforming activity |  | ConvertedDataset | Current |  | ByProduct | low level radioactive waste | m3 | mft | Waste
c675164c-6d5f-4c83-bd46-9489e4da4023 | uranium production, centrifuge, enriched 3.8% | GB | 1993-01-01 | 2000-12-31 | 2011a | Manufacture of nuclear fuels | ordinary transforming activity |  | ConvertedDataset | Current |  | ByProduct | waste mineral oil | kg | mft | Waste
c675164c-6d5f-4c83-bd46-9489e4da4023 | uranium production, centrifuge, enriched 3.8% | GB | 1993-01-01 | 2000-12-31 | 2011a | Manufacture of nuclear fuels | ordinary transforming activity |  | ConvertedDataset | Current |  | ByProduct | municipal solid waste | kg | mft | Waste
c675164c-6d5f-4c83-bd46-9489e4da4023 | uranium production, centrifuge, enriched 3.8% | GB | 1993-01-01 | 2000-12-31 | 2011a | Manufacture of nuclear fuels | ordinary transforming activity |  | ConvertedDataset | Current |  | ByProduct | spent anion exchange resin from potable water production | kg | mft | Waste
c677f799-30f7-4669-a432-85f79e3f69c4 | market for fluting medium | GLO | 2008-01-01 | 2008-12-31 | 1702 | Manufacture of corrugated paper and paperboard and of containers of paper a | market activity |  |  | Undefined | no | ReferenceProduct | fluting medium | kg | not mft | allocatable product
c6802a61-18b3-41f1-b94d-5941b81cb985 | market for printed paper, offset | GLO | 2007-01-01 | 2011-12-31 | 1811 | Printing | market activity |  |  | Undefined | no | ReferenceProduct | printed paper, offset | kg | not mft | allocatable product
c680f1d8-5ed7-44aa-9b52-6cfbe63e95c7 | transport, freight, light commercial vehicle | Europe without Switzerland | 2005-01-01 | 2005-12-31 | 4923 | Freight transport by road | ordinary transforming activity |  |  | Current |  | ReferenceProduct | transport, freight, light commercial vehicle | metric ton*km | not mft | allocatable product
c68e1a3d-2aa4-4a8c-bd3c-0f728f510977 | cement, blast furnace slag 81-95%, non-US to generic market for cement, unspecified | GLO | 2013-01-01 | 2013-12-31 | 2394 | Manufacture of cement, lime and plaster | ordinary transforming activity |  |  | Current |  | ReferenceProduct | cement, unspecified | kg | not mft | allocatable product
c6929abf-5389-4805-a8d3-bbc670949163 | clay pit construction | GLO | 1992-01-01 | 2002-12-31 | 4290 | Construction of other civil engineering projects | ordinary transforming activity |  | ConvertedDataset | Current |  | ReferenceProduct | clay pit infrastructure | unit | not mft | allocatable product
c694ea3b-9394-408b-bc20-a3de31ebbf0f | soda ash, dense, to generic market for neutralising agent | GLO | 2006-01-01 | 2006-12-31 | 2011 | Manufacture of basic chemicals | ordinary transforming activity |  |  | Current |  | ReferenceProduct | neutralising agent, sodium hydroxide-equivalent | kg | not mft | allocatable product
c6a472a5-e05f-4a1e-8c45-fc95c04fdc29 | electricity voltage transformation from high to medium voltage | CA-NS | 2012-01-01 | 2012-12-31 | 3510 | Electric power generation, transmission and distribution | ordinary transforming activity | child | Canada | Current |  | ReferenceProduct | electricity, medium voltage | kWh | not mft | allocatable product
c6a8cdc8-dfb3-43c4-a9c7-50c75a8de2ef | market for willow stem cutting, for planting | GLO | 2012-01-01 | 2012-12-31 | 0130 | Plant propagation | market activity |  |  | Undefined | no | ReferenceProduct | willow stem cutting, for planting | unit | not mft | allocatable product
c6aab293-4aed-4244-a1a3-f9b83cb0a145 | benzal chloride production | GLO | 2000-01-01 | 2006-12-31 | 2011 | Manufacture of basic chemicals | ordinary transforming activity |  | ConvertedDataset | Current |  | ReferenceProduct | benzal chloride | kg | not mft | allocatable product
c6adeec8-6eaa-4d89-bf3b-0353c2ce7f49 | heat and power co-generation, oil | FRCC | 1980-01-01 | 2015-12-31 | 3510 | Electric power generation, transmission and distribution | ordinary transforming activity | child | United States//oil power//fossil fuels | Current |  | ReferenceProduct | heat, district or industrial, other than natural gas | MJ | not mft | allocatable product
c6adeec8-6eaa-4d89-bf3b-0353c2ce7f49 | heat and power co-generation, oil | FRCC | 1980-01-01 | 2015-12-31 | 3510 | Electric power generation, transmission and distribution | ordinary transforming activity | child | United States//oil power//fossil fuels | Current |  | ByProduct | fly ash and scrubber sludge | kg | mft | Waste
c6adeec8-6eaa-4d89-bf3b-0353c2ce7f49 | heat and power co-generation, oil | FRCC | 1980-01-01 | 2015-12-31 | 3510 | Electric power generation, transmission and distribution | ordinary transforming activity | child | United States//oil power//fossil fuels | Current |  | ByProduct | waste mineral oil | kg | mft | Waste
c6adeec8-6eaa-4d89-bf3b-0353c2ce7f49 | heat and power co-generation, oil | FRCC | 1980-01-01 | 2015-12-31 | 3510 | Electric power generation, transmission and distribution | ordinary transforming activity | child | United States//oil power//fossil fuels | Current |  | ByProduct | electricity, high voltage | kWh | not mft | allocatable product
c6adeec8-6eaa-4d89-bf3b-0353c2ce7f49 | heat and power co-generation, oil | FRCC | 1980-01-01 | 2015-12-31 | 3510 | Electric power generation, transmission and distribution | ordinary transforming activity | child | United States//oil power//fossil fuels | Current |  | ByProduct | municipal solid waste | kg | mft | Waste
c6adeec8-6eaa-4d89-bf3b-0353c2ce7f49 | heat and power co-generation, oil | FRCC | 1980-01-01 | 2015-12-31 | 3510 | Electric power generation, transmission and distribution | ordinary transforming activity | child | United States//oil power//fossil fuels | Current |  | ByProduct | bilge oil | kg | mft | Waste
c6adeec8-6eaa-4d89-bf3b-0353c2ce7f49 | heat and power co-generation, oil | FRCC | 1980-01-01 | 2015-12-31 | 3510 | Electric power generation, transmission and distribution | ordinary transforming activity | child | United States//oil power//fossil fuels | Current |  | ByProduct | residue from cooling tower | kg | mft | Waste
c6adeec8-6eaa-4d89-bf3b-0353c2ce7f49 | heat and power co-generation, oil | FRCC | 1980-01-01 | 2015-12-31 | 3510 | Electric power generation, transmission and distribution | ordinary transforming activity | child | United States//oil power//fossil fuels | Current |  | ByProduct | lignite ash | kg | mft | Waste
c6bcf945-b23e-48ff-9196-e51aea12f706 | electricity voltage transformation from high to medium voltage, aluminium industry | IAI Area, Gulf Cooperation Council | 2012-01-01 | 2012-12-31 | 3510 | Electric power generation, transmission and distribution | ordinary transforming activity | child | electricity, primary aluminium industry | Current |  | ReferenceProduct | electricity, medium voltage, aluminium industry | kWh | not mft | allocatable product
c6bd281d-74ec-4c50-9a39-4fc99a4b66d5 | market for manual dismantling of used passenger car with internal combustion engine | GLO | 2005-01-01 | 2005-12-31 | 3830 | Materials recovery | market activity |  |  | Undefined | no | ReferenceProduct | manual dismantling of used passenger car with internal combustion engine | unit | not mft | allocatable product
c6c4e8df-48b7-47b7-bdca-0aecd9d31e5e | market for cadmium chloride, semiconductor-grade | GLO | 2011-01-01 | 2011-12-31 | 2011 | Manufacture of basic chemicals | market activity |  | ConvertedDataset | Undefined | no | ReferenceProduct | cadmium chloride, semiconductor-grade | kg | not mft | allocatable product
c6d711bf-e1f7-4df0-bd32-1081a4e0c8a0 | electricity production, wind, 1-3MW turbine, onshore | CN-LN | 2005-01-01 | 2015-12-31 | 3510 | Electric power generation, transmission and distribution | ordinary transforming activity | child | China//wind power | Modern |  | ReferenceProduct | electricity, high voltage | kWh | not mft | allocatable product
c6d711bf-e1f7-4df0-bd32-1081a4e0c8a0 | electricity production, wind, 1-3MW turbine, onshore | CN-LN | 2005-01-01 | 2015-12-31 | 3510 | Electric power generation, transmission and distribution | ordinary transforming activity | child | China//wind power | Modern |  | ByProduct | waste mineral oil | kg | mft | Waste
c6d94dae-6610-4c30-8207-1d8f29b670eb | market for power saw, without catalytic converter | GLO | 2011-01-01 | 2011-12-31 | 2818 | Manufacture of power-driven hand tools | market activity |  | ConvertedDataset | Undefined | no | ReferenceProduct | power saw, without catalytic converter | unit | not mft | allocatable product
c6e41308-8ae8-4aa7-8a4e-efd5d6266aea | market for nitrogen, liquid | RER | 2011-01-01 | 2011-12-31 | 2011 | Manufacture of basic chemicals | market activity |  | constrained market | Undefined | yes | ReferenceProduct | nitrogen, liquid | kg | not mft | allocatable product
c6e41308-8ae8-4aa7-8a4e-efd5d6266aea | market for nitrogen, liquid | RER | 2011-01-01 | 2011-12-31 | 2011 | Manufacture of basic chemicals | market activity |  | constrained market | Undefined | yes | ByProduct | nitrogen, liquid | kg | not mft | allocatable product
c6e47e66-9019-4a6a-9fbc-7db54fd712d2 | acetone production, liquid | GLO | 1992-01-01 | 2001-12-31 | 2011 | Manufacture of basic chemicals | ordinary transforming activity |  | ConvertedDataset | Current |  | ReferenceProduct | acetone, liquid | kg | not mft | allocatable product
c6e47e66-9019-4a6a-9fbc-7db54fd712d2 | acetone production, liquid | GLO | 1992-01-01 | 2001-12-31 | 2011 | Manufacture of basic chemicals | ordinary transforming activity |  | ConvertedDataset | Current |  | ByProduct | municipal solid waste | kg | mft | Waste
c6e47e66-9019-4a6a-9fbc-7db54fd712d2 | acetone production, liquid | GLO | 1992-01-01 | 2001-12-31 | 2011 | Manufacture of basic chemicals | ordinary transforming activity |  | ConvertedDataset | Current |  | ByProduct | average incineration residue | kg | mft | Waste
c6e47e66-9019-4a6a-9fbc-7db54fd712d2 | acetone production, liquid | GLO | 1992-01-01 | 2001-12-31 | 2011 | Manufacture of basic chemicals | ordinary transforming activity |  | ConvertedDataset | Current |  | ByProduct | spoil from hard coal mining | kg | mft | Waste
c6e47e66-9019-4a6a-9fbc-7db54fd712d2 | acetone production, liquid | GLO | 1992-01-01 | 2001-12-31 | 2011 | Manufacture of basic chemicals | ordinary transforming activity |  | ConvertedDataset | Current |  | ByProduct | coal slurry | kg | mft | Waste
c6e47e66-9019-4a6a-9fbc-7db54fd712d2 | acetone production, liquid | GLO | 1992-01-01 | 2001-12-31 | 2011 | Manufacture of basic chemicals | ordinary transforming activity |  | ConvertedDataset | Current |  | ByProduct | waste wood, untreated | kg | mft | Waste
c6e47e66-9019-4a6a-9fbc-7db54fd712d2 | acetone production, liquid | GLO | 1992-01-01 | 2001-12-31 | 2011 | Manufacture of basic chemicals | ordinary transforming activity |  | ConvertedDataset | Current |  | ByProduct | decommissioned chemical production facilities | kg | mft | Waste
c6e47e66-9019-4a6a-9fbc-7db54fd712d2 | acetone production, liquid | GLO | 1992-01-01 | 2001-12-31 | 2011 | Manufacture of basic chemicals | ordinary transforming activity |  | ConvertedDataset | Current |  | ByProduct | waste plastic, mixture | kg | mft | Waste
c6e47e66-9019-4a6a-9fbc-7db54fd712d2 | acetone production, liquid | GLO | 1992-01-01 | 2001-12-31 | 2011 | Manufacture of basic chemicals | ordinary transforming activity |  | ConvertedDataset | Current |  | ByProduct | hazardous waste, for incineration | kg | mft | Waste
c6e887b2-f71d-4bc3-9b61-d3be62b056d7 | pendimethalin production | RER | 2000-01-01 | 2010-12-31 | 2021 | Manufacture of pesticides and other agrochemical products | ordinary transforming activity |  | ConvertedDataset | Current |  | ReferenceProduct | pendimethalin | kg | not mft | allocatable product
c6ee1e8e-24a4-4dd3-9efa-53547ca22261 | electricity, from municipal waste incineration to generic market for electricity, medium voltage | BE | 2012-01-01 | 2015-12-31 | 3821 | Treatment and disposal of non-hazardous waste | ordinary transforming activity | child |  | Current |  | ReferenceProduct | electricity, medium voltage | kWh | not mft | allocatable product
c6f6bc30-cd94-4c27-9c38-8033aee8cd78 | housing system construction, cattle, tied | CH | 1994-01-01 | 2002-12-31 | 4100 | Construction of buildings | ordinary transforming activity |  | ConvertedDataset | Current |  | ReferenceProduct | housing system, cattle, tied, per animal unit | unit | not mft | allocatable product
c6f6bc30-cd94-4c27-9c38-8033aee8cd78 | housing system construction, cattle, tied | CH | 1994-01-01 | 2002-12-31 | 4100 | Construction of buildings | ordinary transforming activity |  | ConvertedDataset | Current |  | ByProduct | waste polyurethane foam | kg | mft | Waste
c6f6bc30-cd94-4c27-9c38-8033aee8cd78 | housing system construction, cattle, tied | CH | 1994-01-01 | 2002-12-31 | 4100 | Construction of buildings | ordinary transforming activity |  | ConvertedDataset | Current |  | ByProduct | waste mineral wool | kg | mft | Waste
c6f6bc30-cd94-4c27-9c38-8033aee8cd78 | housing system construction, cattle, tied | CH | 1994-01-01 | 2002-12-31 | 4100 | Construction of buildings | ordinary transforming activity |  | ConvertedDataset | Current |  | ByProduct | waste wood, untreated | kg | mft | Waste
c6f6bc30-cd94-4c27-9c38-8033aee8cd78 | housing system construction, cattle, tied | CH | 1994-01-01 | 2002-12-31 | 4100 | Construction of buildings | ordinary transforming activity |  | ConvertedDataset | Current |  | ByProduct | waste sealing sheet, polyvinylchloride | kg | mft | Waste
c6f6bc30-cd94-4c27-9c38-8033aee8cd78 | housing system construction, cattle, tied | CH | 1994-01-01 | 2002-12-31 | 4100 | Construction of buildings | ordinary transforming activity |  | ConvertedDataset | Current |  | ByProduct | waste polyethylene/polypropylene product | kg | mft | Waste
c6f6bc30-cd94-4c27-9c38-8033aee8cd78 | housing system construction, cattle, tied | CH | 1994-01-01 | 2002-12-31 | 4100 | Construction of buildings | ordinary transforming activity |  | ConvertedDataset | Current |  | ByProduct | waste plastic, mixture | kg | mft | Waste
c6f6bc30-cd94-4c27-9c38-8033aee8cd78 | housing system construction, cattle, tied | CH | 1994-01-01 | 2002-12-31 | 4100 | Construction of buildings | ordinary transforming activity |  | ConvertedDataset | Current |  | ByProduct | waste concrete, not reinforced | kg | mft | Waste
c6f6bc30-cd94-4c27-9c38-8033aee8cd78 | housing system construction, cattle, tied | CH | 1994-01-01 | 2002-12-31 | 4100 | Construction of buildings | ordinary transforming activity |  | ConvertedDataset | Current |  | ByProduct | waste reinforced concrete | kg | mft | Waste
c6f6bc30-cd94-4c27-9c38-8033aee8cd78 | housing system construction, cattle, tied | CH | 1994-01-01 | 2002-12-31 | 4100 | Construction of buildings | ordinary transforming activity |  | ConvertedDataset | Current |  | ByProduct | waste glass sheet | kg | mft | Waste
c6f6bc30-cd94-4c27-9c38-8033aee8cd78 | housing system construction, cattle, tied | CH | 1994-01-01 | 2002-12-31 | 4100 | Construction of buildings | ordinary transforming activity |  | ConvertedDataset | Current |  | ByProduct | waste brick | kg | mft | Waste
c6f6bc30-cd94-4c27-9c38-8033aee8cd78 | housing system construction, cattle, tied | CH | 1994-01-01 | 2002-12-31 | 4100 | Construction of buildings | ordinary transforming activity |  | ConvertedDataset | Current |  | ByProduct | waste bitumen sheet | kg | mft | Waste
c6f6bc30-cd94-4c27-9c38-8033aee8cd78 | housing system construction, cattle, tied | CH | 1994-01-01 | 2002-12-31 | 4100 | Construction of buildings | ordinary transforming activity |  | ConvertedDataset | Current |  | ByProduct | waste glass | kg | mft | Waste
c6f6bc30-cd94-4c27-9c38-8033aee8cd78 | housing system construction, cattle, tied | CH | 1994-01-01 | 2002-12-31 | 4100 | Construction of buildings | ordinary transforming activity |  | ConvertedDataset | Current |  | ByProduct | waste polystyrene isolation, flame-retardant | kg | mft | Waste
c6f6bc30-cd94-4c27-9c38-8033aee8cd78 | housing system construction, cattle, tied | CH | 1994-01-01 | 2002-12-31 | 4100 | Construction of buildings | ordinary transforming activity |  | ConvertedDataset | Current |  | ByProduct | waste bulk iron, excluding reinforcement | kg | mft | Waste
c6f6bc30-cd94-4c27-9c38-8033aee8cd78 | housing system construction, cattle, tied | CH | 1994-01-01 | 2002-12-31 | 4100 | Construction of buildings | ordinary transforming activity |  | ConvertedDataset | Current |  | ByProduct | waste cement in concrete and mortar | kg | mft | Waste
c6f6bc30-cd94-4c27-9c38-8033aee8cd78 | housing system construction, cattle, tied | CH | 1994-01-01 | 2002-12-31 | 4100 | Construction of buildings | ordinary transforming activity |  | ConvertedDataset | Current |  | ByProduct | waste fibreboard | kg | mft | Waste
c6f6bc30-cd94-4c27-9c38-8033aee8cd78 | housing system construction, cattle, tied | CH | 1994-01-01 | 2002-12-31 | 4100 | Construction of buildings | ordinary transforming activity |  | ConvertedDataset | Current |  | ByProduct | waste building wood, chrome preserved | kg | mft | Waste
c7019884-7c05-43c6-b442-b418a70cceab | zeolite production, slurry, without water, in 50% solution state | GLO | 1990-01-01 | 1995-12-31 | 2023 | Manufacture of soap and detergents, cleaning and polishing preparations, pe | ordinary transforming activity |  | ConvertedDataset | Current |  | ReferenceProduct | zeolite, slurry, without water, in 50% solution state | kg | not mft | allocatable product
c7019884-7c05-43c6-b442-b418a70cceab | zeolite production, slurry, without water, in 50% solution state | GLO | 1990-01-01 | 1995-12-31 | 2023 | Manufacture of soap and detergents, cleaning and polishing preparations, pe | ordinary transforming activity |  | ConvertedDataset | Current |  | ByProduct | residue from cooling tower | kg | mft | Waste
c7019884-7c05-43c6-b442-b418a70cceab | zeolite production, slurry, without water, in 50% solution state | GLO | 1990-01-01 | 1995-12-31 | 2023 | Manufacture of soap and detergents, cleaning and polishing preparations, pe | ordinary transforming activity |  | ConvertedDataset | Current |  | ByProduct | inert waste, for final disposal | kg | mft | Waste
c704d8ba-2348-4c3e-a0a6-d7565144aced | transport, passenger, motor scooter | CH | 2005-01-01 | 2009-12-31 | 4922 | Other passenger land transport | ordinary transforming activity |  |  | Current |  | ReferenceProduct | transport, passenger, motor scooter | person*km | not mft | allocatable product
c708bd85-f49a-4d1d-854d-b0a1537ec440 | sweet corn production | US | 2006-01-01 | 2012-12-31 | 0111 | Growing of cereals (except rice), leguminous crops and oil seeds | ordinary transforming activity |  | WFLDB | Current |  | ReferenceProduct | sweet corn | kg | not mft | allocatable product
c70aef83-d7b6-43a6-8d2d-b2586c71eb83 | packaging glass production, white | GLO | 2000-01-01 | 2000-12-31 | 2310 | Manufacture of glass and glass products | ordinary transforming activity |  | ConvertedDataset | Current |  | ReferenceProduct | packaging glass, white | kg | not mft | allocatable product
c70aef83-d7b6-43a6-8d2d-b2586c71eb83 | packaging glass production, white | GLO | 2000-01-01 | 2000-12-31 | 2310 | Manufacture of glass and glass products | ordinary transforming activity |  | ConvertedDataset | Current |  | ByProduct | municipal solid waste | kg | mft | Waste
c70aef83-d7b6-43a6-8d2d-b2586c71eb83 | packaging glass production, white | GLO | 2000-01-01 | 2000-12-31 | 2310 | Manufacture of glass and glass products | ordinary transforming activity |  | ConvertedDataset | Current |  | ByProduct | wastewater from glass production | m3 | mft | Waste
c70d8f73-5f95-436a-9063-80b674e509d5 | electricity production, oil | LV | 1980-01-01 | 2015-12-31 | 3510a | Electric power generation based on liquid fuels | ordinary transforming activity | child | fossil fuels//oil power | Current |  | ReferenceProduct | electricity, high voltage | kWh | not mft | allocatable product
c70d8f73-5f95-436a-9063-80b674e509d5 | electricity production, oil | LV | 1980-01-01 | 2015-12-31 | 3510a | Electric power generation based on liquid fuels | ordinary transforming activity | child | fossil fuels//oil power | Current |  | ByProduct | waste mineral oil | kg | mft | Waste
c70d8f73-5f95-436a-9063-80b674e509d5 | electricity production, oil | LV | 1980-01-01 | 2015-12-31 | 3510a | Electric power generation based on liquid fuels | ordinary transforming activity | child | fossil fuels//oil power | Current |  | ByProduct | fly ash and scrubber sludge | kg | mft | Waste
c70d8f73-5f95-436a-9063-80b674e509d5 | electricity production, oil | LV | 1980-01-01 | 2015-12-31 | 3510a | Electric power generation based on liquid fuels | ordinary transforming activity | child | fossil fuels//oil power | Current |  | ByProduct | bilge oil | kg | mft | Waste
c70d8f73-5f95-436a-9063-80b674e509d5 | electricity production, oil | LV | 1980-01-01 | 2015-12-31 | 3510a | Electric power generation based on liquid fuels | ordinary transforming activity | child | fossil fuels//oil power | Current |  | ByProduct | residue from cooling tower | kg | mft | Waste
c70d8f73-5f95-436a-9063-80b674e509d5 | electricity production, oil | LV | 1980-01-01 | 2015-12-31 | 3510a | Electric power generation based on liquid fuels | ordinary transforming activity | child | fossil fuels//oil power | Current |  | ByProduct | lignite ash | kg | mft | Waste
c70d8f73-5f95-436a-9063-80b674e509d5 | electricity production, oil | LV | 1980-01-01 | 2015-12-31 | 3510a | Electric power generation based on liquid fuels | ordinary transforming activity | child | fossil fuels//oil power | Current |  | ByProduct | municipal solid waste | kg | mft | Waste
c710e2eb-a1d0-4c9c-915c-5e577420fe21 | wood preservation, oscillating pressure method, organic salt, Cr-free, outdoor use, ground contact | RER | 2012-01-01 | 2012-12-31 | 1610 | Sawmilling and planing of wood | ordinary transforming activity |  |  | Current |  | ReferenceProduct | wood preservation, oscillating pressure method, organic salt, Cr-free, outdoor use, ground contact | kg | not mft | allocatable product
c7161fc2-d7ea-421f-bc53-ee6fd7af1479 | lithium hexafluorophosphate production | CN | 2009-01-01 | 2010-12-31 | 2011 | Manufacture of basic chemicals | ordinary transforming activity |  | ConvertedDataset | Current |  | ReferenceProduct | lithium hexafluorophosphate | kg | not mft | allocatable product
c7161fc2-d7ea-421f-bc53-ee6fd7af1479 | lithium hexafluorophosphate production | CN | 2009-01-01 | 2010-12-31 | 2011 | Manufacture of basic chemicals | ordinary transforming activity |  | ConvertedDataset | Current |  | ByProduct | limestone residue | kg | mft | Waste
c7161fc2-d7ea-421f-bc53-ee6fd7af1479 | lithium hexafluorophosphate production | CN | 2009-01-01 | 2010-12-31 | 2011 | Manufacture of basic chemicals | ordinary transforming activity |  | ConvertedDataset | Current |  | ByProduct | wastewater, average | m3 | mft | Waste
c71c8752-2de6-4eef-b1f5-d12abd0d2791 | mini CHP plant production, components for heat only | GLO | 1997-01-01 | 2000-12-31 | 2811 | Manufacture of engines and turbines, except aircraft, vehicle and cycle eng | ordinary transforming activity |  | ConvertedDataset | Current |  | ReferenceProduct | mini CHP plant, components for heat only | unit | not mft | allocatable product
c71f342e-5e87-4ba5-a930-f34f2ea8a703 | market for impact extrusion of steel, cold, 2 strokes | GLO | 2011-01-01 | 2011-12-31 | 2591 | Forging, pressing, stamping and roll-forming of metal; powder metallurgy | market activity |  | ConvertedDataset | Undefined | no | ReferenceProduct | impact extrusion of steel, cold, 2 strokes | kg | not mft | allocatable product
c723a1c3-4d81-48d7-a3d1-abfa11c6c545 | treatment of waste vapour barrier, flame-retarded, municipal incineration with fly ash extraction | GLO | 2006-01-01 | 2012-12-31 | 3821 | Treatment and disposal of non-hazardous waste | ordinary transforming activity |  |  | Current |  | ReferenceProduct | waste vapour barrier, flame-retarded | kg | mft | Waste
c723a1c3-4d81-48d7-a3d1-abfa11c6c545 | treatment of waste vapour barrier, flame-retarded, municipal incineration with fly ash extraction | GLO | 2006-01-01 | 2012-12-31 | 3821 | Treatment and disposal of non-hazardous waste | ordinary transforming activity |  |  | Current |  | ByProduct | waste cement, hydrated | kg | mft | Waste
c723a1c3-4d81-48d7-a3d1-abfa11c6c545 | treatment of waste vapour barrier, flame-retarded, municipal incineration with fly ash extraction | GLO | 2006-01-01 | 2012-12-31 | 3821 | Treatment and disposal of non-hazardous waste | ordinary transforming activity |  |  | Current |  | ByProduct | spent activated carbon with mercury | kg | mft | Waste
c723a1c3-4d81-48d7-a3d1-abfa11c6c545 | treatment of waste vapour barrier, flame-retarded, municipal incineration with fly ash extraction | GLO | 2006-01-01 | 2012-12-31 | 3821 | Treatment and disposal of non-hazardous waste | ordinary transforming activity |  |  | Current |  | ByProduct | electricity, for reuse in municipal waste incineration only | kWh | not mft | allocatable product
c723a1c3-4d81-48d7-a3d1-abfa11c6c545 | treatment of waste vapour barrier, flame-retarded, municipal incineration with fly ash extraction | GLO | 2006-01-01 | 2012-12-31 | 3821 | Treatment and disposal of non-hazardous waste | ordinary transforming activity |  |  | Current |  | ByProduct | zinc concentrate | kg | not mft | allocatable product
c723a1c3-4d81-48d7-a3d1-abfa11c6c545 | treatment of waste vapour barrier, flame-retarded, municipal incineration with fly ash extraction | GLO | 2006-01-01 | 2012-12-31 | 3821 | Treatment and disposal of non-hazardous waste | ordinary transforming activity |  |  | Current |  | ByProduct | heat, for reuse in municipal waste incineration only | MJ | not mft | allocatable product
c72d2b6a-d4b4-450c-88d2-4c64e516b4db | market for used industrial electronic device, WEEE collection | GLO | 2005-01-01 | 2005-12-31 | 3830 | Materials recovery | market activity |  | Treatment//ConvertedDataset | Undefined | no | ReferenceProduct | used industrial electronic device | kg | mft | Waste
c72fd1d8-40fb-4a20-927e-c708615d7eee | market for land tenure, arable land, measured as carbon net primary productivity, perennial crop | PE | 2010-01-01 | 2015-12-31 | 68 | Real estate activities | market activity |  |  | Undefined | no | ReferenceProduct | land tenure, arable land, measured as carbon net primary productivity, perennial crop | kg | not mft | allocatable product
c73196ce-78ee-4e6a-945f-044ca862163f | electricity production, peat | GLO | 1980-01-01 | 2015-12-31 | 3510 | Electric power generation, transmission and distribution | ordinary transforming activity | parent | fossil fuels//peat power | Current |  | ReferenceProduct | electricity, high voltage | kWh | not mft | allocatable product
c73196ce-78ee-4e6a-945f-044ca862163f | electricity production, peat | GLO | 1980-01-01 | 2015-12-31 | 3510 | Electric power generation, transmission and distribution | ordinary transforming activity | parent | fossil fuels//peat power | Current |  | ByProduct | residue from cooling tower | kg | mft | Waste
c73196ce-78ee-4e6a-945f-044ca862163f | electricity production, peat | GLO | 1980-01-01 | 2015-12-31 | 3510 | Electric power generation, transmission and distribution | ordinary transforming activity | parent | fossil fuels//peat power | Current |  | ByProduct | lignite ash | kg | mft | Waste
c7340fcd-f561-452f-a035-507ba035ca18 | transport, trolleybus | GLO | 2000-01-01 | 2000-12-31 | 4921 | Urban and suburban passenger land transport | ordinary transforming activity |  |  | Current |  | ReferenceProduct | transport, trolleybus | person*km | not mft | allocatable product
c735eeb0-6df4-49e9-821c-8075e603a3bd | market for aluminium removed by turning, primarily roughing, computer numerical controlled | GLO | 2011-01-01 | 2011-12-31 | 2592 | Treatment and coating of metals; machining | market activity |  | ConvertedDataset | Undefined | no | ReferenceProduct | aluminium removed by turning, primarily roughing, computer numerical controlled | kg | not mft | allocatable product
c7366d12-e989-4c99-aa4c-f34a59127e44 | market for ethanol, without water, in 95% solution state, from fermentation | GLO | 2011-01-01 | 2011-12-31 | 19a | Liquid and gaseous fuels from biomass | market activity |  | ConvertedDataset | Undefined | no | ReferenceProduct | ethanol, without water, in 95% solution state, from fermentation | kg | not mft | allocatable product
c73e13d2-e30d-4b19-a5d1-630bb73d9671 | carton board box production service, with offset printing | GLO | 1993-01-01 | 1993-12-31 | 1702 | Manufacture of corrugated paper and paperboard and of containers of paper a | ordinary transforming activity | parent | ConvertedDataset | Current |  | ReferenceProduct | carton board box production, with offset printing | kg | not mft | allocatable product
c73e13d2-e30d-4b19-a5d1-630bb73d9671 | carton board box production service, with offset printing | GLO | 1993-01-01 | 1993-12-31 | 1702 | Manufacture of corrugated paper and paperboard and of containers of paper a | ordinary transforming activity | parent | ConvertedDataset | Current |  | ByProduct | municipal solid waste | kg | mft | Waste
c73e13d2-e30d-4b19-a5d1-630bb73d9671 | carton board box production service, with offset printing | GLO | 1993-01-01 | 1993-12-31 | 1702 | Manufacture of corrugated paper and paperboard and of containers of paper a | ordinary transforming activity | parent | ConvertedDataset | Current |  | ByProduct | hazardous waste, for underground deposit | kg | mft | Waste
c73e13d2-e30d-4b19-a5d1-630bb73d9671 | carton board box production service, with offset printing | GLO | 1993-01-01 | 1993-12-31 | 1702 | Manufacture of corrugated paper and paperboard and of containers of paper a | ordinary transforming activity | parent | ConvertedDataset | Current |  | ByProduct | bilge oil | kg | mft | Waste
c74689bd-305e-409e-a605-15f5100be2bf | electricity production, wind, >3MW turbine, onshore | MX | 2012-01-01 | 2012-12-31 | 3510 | Electric power generation, transmission and distribution | ordinary transforming activity | child | wind power | Modern |  | ReferenceProduct | electricity, high voltage | kWh | not mft | allocatable product
c74689bd-305e-409e-a605-15f5100be2bf | electricity production, wind, >3MW turbine, onshore | MX | 2012-01-01 | 2012-12-31 | 3510 | Electric power generation, transmission and distribution | ordinary transforming activity | child | wind power | Modern |  | ByProduct | waste mineral oil | kg | mft | Waste
c74bb836-3469-408b-b095-459427c68a13 | market for waste polyurethane | Europe without Switzerland | 2011-01-01 | 2011-12-31 | 3821 | Treatment and disposal of non-hazardous waste | market activity |  |  | Undefined | no | ReferenceProduct | waste polyurethane | kg | mft | Waste
c7524bab-69d1-4d60-b0a3-b67973f9c85c | metallization paste production, back side, aluminium | RER | 2006-01-01 | 2006-12-31 | 2029 | Manufacture of other chemical products n.e.c. | ordinary transforming activity |  | ConvertedDataset | Current |  | ReferenceProduct | metallization paste, back side, aluminium | kg | not mft | allocatable product
c75484b9-5ab4-4900-a2b2-162dce48e5da | biogas, burned in solid oxide fuel cell, with micro gas turbine, 180kWe, future | CH | 2000-01-01 | 2005-12-31 | 3821 | Treatment and disposal of non-hazardous waste | ordinary transforming activity |  | with true value//ConvertedDataset | Current |  | ReferenceProduct | electricity, low voltage | kWh | not mft | allocatable product
c75484b9-5ab4-4900-a2b2-162dce48e5da | biogas, burned in solid oxide fuel cell, with micro gas turbine, 180kWe, future | CH | 2000-01-01 | 2005-12-31 | 3821 | Treatment and disposal of non-hazardous waste | ordinary transforming activity |  | with true value//ConvertedDataset | Current |  | ByProduct | waste mineral oil | kg | mft | Waste
c75484b9-5ab4-4900-a2b2-162dce48e5da | biogas, burned in solid oxide fuel cell, with micro gas turbine, 180kWe, future | CH | 2000-01-01 | 2005-12-31 | 3821 | Treatment and disposal of non-hazardous waste | ordinary transforming activity |  | with true value//ConvertedDataset | Current |  | ByProduct | heat, future | MJ | not mft | allocatable product
c756bf13-a3c5-4957-8989-1da6f6a704ac | toluene production, liquid | GLO | 2001-01-01 | 2002-12-31 | 2011 | Manufacture of basic chemicals | ordinary transforming activity |  | ConvertedDataset | Current |  | ReferenceProduct | toluene, liquid | kg | not mft | allocatable product
c756bf13-a3c5-4957-8989-1da6f6a704ac | toluene production, liquid | GLO | 2001-01-01 | 2002-12-31 | 2011 | Manufacture of basic chemicals | ordinary transforming activity |  | ConvertedDataset | Current |  | ByProduct | municipal solid waste | kg | mft | Waste
c756bf13-a3c5-4957-8989-1da6f6a704ac | toluene production, liquid | GLO | 2001-01-01 | 2002-12-31 | 2011 | Manufacture of basic chemicals | ordinary transforming activity |  | ConvertedDataset | Current |  | ByProduct | waste plastic, mixture | kg | mft | Waste
c756bf13-a3c5-4957-8989-1da6f6a704ac | toluene production, liquid | GLO | 2001-01-01 | 2002-12-31 | 2011 | Manufacture of basic chemicals | ordinary transforming activity |  | ConvertedDataset | Current |  | ByProduct | average incineration residue | kg | mft | Waste
c756bf13-a3c5-4957-8989-1da6f6a704ac | toluene production, liquid | GLO | 2001-01-01 | 2002-12-31 | 2011 | Manufacture of basic chemicals | ordinary transforming activity |  | ConvertedDataset | Current |  | ByProduct | waste wood, untreated | kg | mft | Waste
c756bf13-a3c5-4957-8989-1da6f6a704ac | toluene production, liquid | GLO | 2001-01-01 | 2002-12-31 | 2011 | Manufacture of basic chemicals | ordinary transforming activity |  | ConvertedDataset | Current |  | ByProduct | spoil from hard coal mining | kg | mft | Waste
c756bf13-a3c5-4957-8989-1da6f6a704ac | toluene production, liquid | GLO | 2001-01-01 | 2002-12-31 | 2011 | Manufacture of basic chemicals | ordinary transforming activity |  | ConvertedDataset | Current |  | ByProduct | hazardous waste, for incineration | kg | mft | Waste
c756bf13-a3c5-4957-8989-1da6f6a704ac | toluene production, liquid | GLO | 2001-01-01 | 2002-12-31 | 2011 | Manufacture of basic chemicals | ordinary transforming activity |  | ConvertedDataset | Current |  | ByProduct | coal slurry | kg | mft | Waste
c756bf13-a3c5-4957-8989-1da6f6a704ac | toluene production, liquid | GLO | 2001-01-01 | 2002-12-31 | 2011 | Manufacture of basic chemicals | ordinary transforming activity |  | ConvertedDataset | Current |  | ByProduct | decommissioned chemical production facilities | kg | mft | Waste
c7580b5f-386b-4643-ab60-76db4d3c331f | deep drawing, steel, 3500 kN press, automode | RER | 2006-01-01 | 2007-12-31 | 2591 | Forging, pressing, stamping and roll-forming of metal; powder metallurgy | ordinary transforming activity |  | ConvertedDataset | Current |  | ReferenceProduct | deep drawing, steel, 3500 kN press, automode | kg | not mft | allocatable product
c76a8ff0-1e20-4586-97dc-70a58ba677a2 | market for photovoltaic flat-roof installation, 3kWp, multi-Si, on roof | GLO | 2011-01-01 | 2011-12-31 | 2610 | Manufacture of electronic components and boards | market activity |  | ConvertedDataset | Undefined | no | ReferenceProduct | photovoltaic flat-roof installation, 3kWp, multi-Si, on roof | unit | not mft | allocatable product
c7701355-a7af-49af-9912-ad722ea466af | electricity, high voltage, import from RS | BA | 2012-01-01 | 2012-12-31 | 3510 | Electric power generation, transmission and distribution | ordinary transforming activity |  |  | Current |  | ReferenceProduct | electricity, high voltage | kWh | not mft | allocatable product
c773662a-cf20-44ab-8742-8f6afd8bdc9f | blower and heat exchange unit production, Storkair G 90 | GLO | 2003-01-01 | 2003-12-31 | 2819 | Manufacture of other general-purpose machinery | ordinary transforming activity |  | ConvertedDataset | Current |  | ReferenceProduct | blower and heat exchange unit, Storkair G 90 | unit | not mft | allocatable product
c773662a-cf20-44ab-8742-8f6afd8bdc9f | blower and heat exchange unit production, Storkair G 90 | GLO | 2003-01-01 | 2003-12-31 | 2819 | Manufacture of other general-purpose machinery | ordinary transforming activity |  | ConvertedDataset | Current |  | ByProduct | waste polystyrene | kg | mft | Waste
c773662a-cf20-44ab-8742-8f6afd8bdc9f | blower and heat exchange unit production, Storkair G 90 | GLO | 2003-01-01 | 2003-12-31 | 2819 | Manufacture of other general-purpose machinery | ordinary transforming activity |  | ConvertedDataset | Current |  | ByProduct | waste expanded polystyrene | kg | mft | Waste
c7744e4f-b15b-46c1-87a6-ee4e43c43af4 | treatment of high level radioactive waste for final repository | GLO | 2000-01-01 | 2002-12-31 | 3822 | Treatment and disposal of hazardous waste | ordinary transforming activity |  | ConvertedDataset//Treatment | Current |  | ReferenceProduct | high level radioactive waste for final repository | m3 | mft | Waste
c78148f6-4844-4796-8924-e43cfd78e4e4 | maize grain, feed production | CA-QC | 1996-01-01 | 1999-12-31 | 0111 | Growing of cereals (except rice), leguminous crops and oil seeds | ordinary transforming activity | child |  | Current |  | ReferenceProduct | maize grain, feed | kg | not mft | allocatable product
c78148f6-4844-4796-8924-e43cfd78e4e4 | maize grain, feed production | CA-QC | 1996-01-01 | 1999-12-31 | 0111 | Growing of cereals (except rice), leguminous crops and oil seeds | ordinary transforming activity | child |  | Current |  | ByProduct | wastewater, average | m3 | mft | Waste
c78927f5-2ca0-43ef-9c35-0bd6721fdcdc | electricity production, peat | IE | 1980-01-01 | 2015-12-31 | 3510 | Electric power generation, transmission and distribution | ordinary transforming activity | child | fossil fuels//peat power | Current |  | ReferenceProduct | electricity, high voltage | kWh | not mft | allocatable product
c78927f5-2ca0-43ef-9c35-0bd6721fdcdc | electricity production, peat | IE | 1980-01-01 | 2015-12-31 | 3510 | Electric power generation, transmission and distribution | ordinary transforming activity | child | fossil fuels//peat power | Current |  | ByProduct | residue from cooling tower | kg | mft | Waste
c78927f5-2ca0-43ef-9c35-0bd6721fdcdc | electricity production, peat | IE | 1980-01-01 | 2015-12-31 | 3510 | Electric power generation, transmission and distribution | ordinary transforming activity | child | fossil fuels//peat power | Current |  | ByProduct | lignite ash | kg | mft | Waste
c78d1750-fe4b-4770-9ebe-97e99d69fb44 | treatment of green liquor dregs, residual material landfill | GLO | 1994-01-01 | 2000-12-31 | 3822 | Treatment and disposal of hazardous waste | ordinary transforming activity |  | Treatment//ConvertedDataset | Current |  | ReferenceProduct | green liquor dregs | kg | mft | Waste
c78d1750-fe4b-4770-9ebe-97e99d69fb44 | treatment of green liquor dregs, residual material landfill | GLO | 1994-01-01 | 2000-12-31 | 3822 | Treatment and disposal of hazardous waste | ordinary transforming activity |  | Treatment//ConvertedDataset | Current |  | ByProduct | waste cement, hydrated | kg | mft | Waste
c78d69f1-63af-434e-b12e-95d966d2dcd1 | slag landfill construction | CH | 1995-01-01 | 1995-12-31 | 4290 | Construction of other civil engineering projects | ordinary transforming activity |  | ConvertedDataset | Current |  | ReferenceProduct | slag landfill | unit | not mft | allocatable product
c78f5c36-8bbf-47d7-acd0-2004b8f48b3a | operation, computer, desktop, with liquid crystal display, standby mode | GLO | 2001-01-01 | 2006-12-31 | 8219 | Photocopying, document preparation and other specialized office support act | ordinary transforming activity | parent | Operation | Current |  | ReferenceProduct | operation, computer, desktop, with liquid crystal display, standby mode | hour | not mft | allocatable product
c7937147-c903-419b-b070-220dad2f192b | market for tert-butyl amine | GLO | 2010-01-01 | 2010-12-31 | 2011 | Manufacture of basic chemicals | market activity |  |  | Undefined | no | ReferenceProduct | tert-butyl amine | kg | not mft | allocatable product
c799d204-01ef-4e73-a7d3-ff5104939002 | market for waste plastic plaster, final disposal | GLO | 2011-01-01 | 2011-12-31 | 3821 | Treatment and disposal of non-hazardous waste | market activity |  | ConvertedDataset | Undefined | no | ReferenceProduct | waste plastic plaster, for final disposal | kg | mft | Waste
c79f90a7-e256-47ea-9669-a059809a790f | market for hydraulic digger | GLO | 2011-01-01 | 2011-12-31 | 2824 | Manufacture of machinery for mining, quarrying and construction | market activity |  | ConvertedDataset | Undefined | no | ReferenceProduct | hydraulic digger | unit | not mft | allocatable product
c7a11352-260b-454b-a7a4-a79db78777d0 | market for photovoltaic panel, CIS | GLO | 2011-01-01 | 2011-12-31 | 2610 | Manufacture of electronic components and boards | market activity |  | ConvertedDataset | Undefined | no | ReferenceProduct | photovoltaic panel, CIS | m2 | not mft | allocatable product
c7ac5a76-b20c-46b6-b304-c29fc647ab0f | chloroacetyl chloride production | RER | 2010-01-01 | 2010-12-31 | 2011 | Manufacture of basic chemicals | ordinary transforming activity |  |  | Current |  | ReferenceProduct | chloroacetyl chloride | kg | not mft | allocatable product
c7b0b4df-5813-49a1-ad73-b40c63174e9e | market for ethylene, average | GLO | 2011-01-01 | 2011-12-31 | 1920 | Manufacture of refined petroleum products | market activity |  | ConvertedDataset | Undefined | no | ReferenceProduct | ethylene, average | kg | not mft | allocatable product
c7b1c72d-e861-4617-aad7-fe8e41ff578a | market for electricity, medium voltage | CA-NB | 2012-01-01 | 2015-12-31 | 3510 | Electric power generation, transmission and distribution | market activity | child | Canada | Undefined | no | ReferenceProduct | electricity, medium voltage | kWh | not mft | allocatable product
c7b2e24b-b8cd-4f80-96e2-31fac5eaf367 | green manure growing, organic, until February | CH | 1996-01-01 | 2003-12-31 | 0161 | Support activities for crop production | ordinary transforming activity |  |  | Current |  | ReferenceProduct | green manure, organic, until February | ha | not mft | allocatable product
c7b8660b-b01f-44e0-9ba7-3e5b0083b0e4 | market for used desktop computer | GLO | 2011-01-01 | 2011-12-31 | 3830 | Materials recovery | market activity |  | ConvertedDataset | Undefined | no | ReferenceProduct | used desktop computer | kg | mft | Waste
c7b89782-4e06-4f65-b716-24be73c16849 | heat production, wood chips from industry, at furnace 300kW, state-of-the-art 2014 | GLO | 2014-01-01 | 2014-12-31 | 3530 | Steam and air conditioning supply | ordinary transforming activity |  |  | Modern |  | ReferenceProduct | heat, district or industrial, other than natural gas | MJ | not mft | allocatable product
c7b89782-4e06-4f65-b716-24be73c16849 | heat production, wood chips from industry, at furnace 300kW, state-of-the-art 2014 | GLO | 2014-01-01 | 2014-12-31 | 3530 | Steam and air conditioning supply | ordinary transforming activity |  |  | Modern |  | ByProduct | wood ash mixture, pure | kg | mft | Waste
c7c53bdc-0de8-42c9-b307-f6e4a9ad2d93 | hay production, organic, intensive | GLO | 2005-01-01 | 2005-12-31 | 0119 | Growing of other non-perennial crops | ordinary transforming activity |  |  | Current |  | ReferenceProduct | hay, organic, intensive | kg | not mft | allocatable product
c7ce1a30-0bb5-4217-8ac9-586c3fcca76a | wood wool production | CA-QC | 2002-01-01 | 2002-12-31 | 1610 | Sawmilling and planing of wood | ordinary transforming activity | child | Recontextualization | Current |  | ReferenceProduct | wood wool | kg | not mft | allocatable product
c7ce1a30-0bb5-4217-8ac9-586c3fcca76a | wood wool production | CA-QC | 2002-01-01 | 2002-12-31 | 1610 | Sawmilling and planing of wood | ordinary transforming activity | child | Recontextualization | Current |  | ByProduct | residual wood, dry | m3 | not mft | allocatable product
c7ce9c68-fd1d-454a-87e7-fd0fed2654cb | electricity, high voltage, import from CA-MB | MRO, US only | 2013-01-01 | 2013-12-31 | 3510 | Electric power generation, transmission and distribution | ordinary transforming activity |  | United States | Current |  | ReferenceProduct | electricity, high voltage | kWh | not mft | allocatable product
c7d02810-887f-45ca-acb2-fcb30a0bd0b8 | ethylene glycol production | GLO | 1997-01-01 | 2000-12-31 | 2011 | Manufacture of basic chemicals | ordinary transforming activity |  | combined production | Current |  | ReferenceProduct | ethylene glycol | kg | not mft | allocatable product
c7d02810-887f-45ca-acb2-fcb30a0bd0b8 | ethylene glycol production | GLO | 1997-01-01 | 2000-12-31 | 2011 | Manufacture of basic chemicals | ordinary transforming activity |  | combined production | Current |  | ReferenceProduct | diethylene glycol | kg | not mft | allocatable product
c7d02810-887f-45ca-acb2-fcb30a0bd0b8 | ethylene glycol production | GLO | 1997-01-01 | 2000-12-31 | 2011 | Manufacture of basic chemicals | ordinary transforming activity |  | combined production | Current |  | ReferenceProduct | triethylene glycol | kg | not mft | allocatable product
c7d0aa71-f193-494d-88df-ac5ab5532075 | sodium sulfate production, from natural sources | RER | 2000-01-01 | 2000-12-31 | 2011 | Manufacture of basic chemicals | ordinary transforming activity |  | ConvertedDataset | Current |  | ReferenceProduct | sodium sulfate, anhydrite | kg | not mft | allocatable product
c7d0aa71-f193-494d-88df-ac5ab5532075 | sodium sulfate production, from natural sources | RER | 2000-01-01 | 2000-12-31 | 2011 | Manufacture of basic chemicals | ordinary transforming activity |  | ConvertedDataset | Current |  | ByProduct | inert waste, for final disposal | kg | mft | Waste
c7e3047f-e069-495d-a036-4400cf5c8273 | uranium mine operation, underground | RNA | 1980-01-01 | 1992-12-31 | 0721 | Mining of uranium and thorium ores | ordinary transforming activity |  | ConvertedDataset | Current |  | ReferenceProduct | uranium ore, as U | kg | not mft | allocatable product
c7eb1ad0-dbb0-4fb4-89c2-68f1388b46d9 | market for petrol, two-stroke blend | GLO | 2011-01-01 | 2011-12-31 | 1920 | Manufacture of refined petroleum products | market activity |  | ConvertedDataset | Undefined | no | ReferenceProduct | petrol, two-stroke blend | kg | not mft | allocatable product
c7ec5cb6-e878-4a14-9116-6c26c9302c25 | electricity production, wind, <1MW turbine, onshore | CH | 2000-01-01 | 2015-12-31 | 3510 | Electric power generation, transmission and distribution | ordinary transforming activity | child | wind power | Modern |  | ReferenceProduct | electricity, high voltage | kWh | not mft | allocatable product
c7ec5cb6-e878-4a14-9116-6c26c9302c25 | electricity production, wind, <1MW turbine, onshore | CH | 2000-01-01 | 2015-12-31 | 3510 | Electric power generation, transmission and distribution | ordinary transforming activity | child | wind power | Modern |  | ByProduct | waste mineral oil | kg | mft | Waste
c7f06edc-7312-45d6-94b4-d172b6fc8b42 | compressed air production, 600 kPa gauge, >30kW, optimized generation | RER | 2003-01-01 | 2015-12-31 | 2011 | Manufacture of basic chemicals | ordinary transforming activity |  |  | Modern |  | ReferenceProduct | compressed air, 600 kPa gauge | m3 | not mft | allocatable product
c7f06edc-7312-45d6-94b4-d172b6fc8b42 | compressed air production, 600 kPa gauge, >30kW, optimized generation | RER | 2003-01-01 | 2015-12-31 | 2011 | Manufacture of basic chemicals | ordinary transforming activity |  |  | Modern |  | ByProduct | waste mineral oil | kg | mft | Waste
c7f66d50-5d48-4456-a83e-d0822b2cecd9 | electricity production, wind, <1MW turbine, onshore | CA-AB | 2000-01-01 | 2015-12-31 | 3510 | Electric power generation, transmission and distribution | ordinary transforming activity | child | Canada//wind power | Modern |  | ReferenceProduct | electricity, high voltage | kWh | not mft | allocatable product
c7f66d50-5d48-4456-a83e-d0822b2cecd9 | electricity production, wind, <1MW turbine, onshore | CA-AB | 2000-01-01 | 2015-12-31 | 3510 | Electric power generation, transmission and distribution | ordinary transforming activity | child | Canada//wind power | Modern |  | ByProduct | waste mineral oil | kg | mft | Waste
c7f8f48d-c555-42b8-be05-5f7b39f0095e | market for heat and power co-generation unit, 500kW electrical, common components for heat+electricity | GLO | 2011-01-01 | 2011-12-31 | 4220a | Construction of utility projects for electricity production, except for liquid fuels | market activity |  | ConvertedDataset | Undefined | no | ReferenceProduct | heat and power co-generation unit, 500kW electrical, common components for heat+electricity | unit | not mft | allocatable product
c810b3b5-9141-4ff9-a77f-f644142e0e86 | transport, pipeline, onshore, long distance, natural gas | GLO | 1994-01-01 | 2000-12-31 | 4930 | Transport via pipeline | ordinary transforming activity |  | ConvertedDataset | Current |  | ReferenceProduct | transport, pipeline, onshore, long distance, natural gas | metric ton*km | not mft | allocatable product
c810b3b5-9141-4ff9-a77f-f644142e0e86 | transport, pipeline, onshore, long distance, natural gas | GLO | 1994-01-01 | 2000-12-31 | 4930 | Transport via pipeline | ordinary transforming activity |  | ConvertedDataset | Current |  | ByProduct | waste mineral oil | kg | mft | Waste
c8155f7f-8e7b-43c8-86f7-a71484980dc0 | treatment of decommissioned road | GLO | 1985-01-01 | 2000-12-31 | 3830 | Materials recovery | ordinary transforming activity |  | ConvertedDataset//Treatment | Current |  | ReferenceProduct | decommissioned road | m*year | mft | Waste
c81c28ff-491c-45e8-9c42-9492d4d2e253 | catch crop growing, ryegrass, September-April, organic fertiliser 40 kg N, one cut | CH | 2011-01-01 | 2011-12-31 | 0161 | Support activities for crop production | ordinary transforming activity |  |  | Current |  | ReferenceProduct | ryegrass silage | kg | not mft | allocatable product
c81ce39b-6a71-41fe-b95a-dd6215c735dc | market for sawlog and veneer log, hardwood, measured as solid wood under bark | GLO | 2011-01-01 | 2011-12-31 | 0220 | Logging | market activity |  | ConvertedDataset | Undefined | no | ReferenceProduct | sawlog and veneer log, hardwood, measured as solid wood under bark | m3 | not mft | allocatable product
c81df98d-a408-49a8-9f93-0f94c95a4258 | dust collector production, electrostatic precipitator, for industrial use | GLO | 2010-01-01 | 2011-12-31 | 2819 | Manufacture of other general-purpose machinery | ordinary transforming activity | parent | biomass power | Current |  | ReferenceProduct | dust collector, electrostatic precipitator, for industrial use | unit | not mft | allocatable product
c81df98d-a408-49a8-9f93-0f94c95a4258 | dust collector production, electrostatic precipitator, for industrial use | GLO | 2010-01-01 | 2011-12-31 | 2819 | Manufacture of other general-purpose machinery | ordinary transforming activity | parent | biomass power | Current |  | ByProduct | scrap aluminium | kg | mft | Waste
c81df98d-a408-49a8-9f93-0f94c95a4258 | dust collector production, electrostatic precipitator, for industrial use | GLO | 2010-01-01 | 2011-12-31 | 2819 | Manufacture of other general-purpose machinery | ordinary transforming activity | parent | biomass power | Current |  | ByProduct | waste polyethylene | kg | mft | Waste
c81df98d-a408-49a8-9f93-0f94c95a4258 | dust collector production, electrostatic precipitator, for industrial use | GLO | 2010-01-01 | 2011-12-31 | 2819 | Manufacture of other general-purpose machinery | ordinary transforming activity | parent | biomass power | Current |  | ByProduct | inert waste, for final disposal | kg | mft | Waste
c81df98d-a408-49a8-9f93-0f94c95a4258 | dust collector production, electrostatic precipitator, for industrial use | GLO | 2010-01-01 | 2011-12-31 | 2819 | Manufacture of other general-purpose machinery | ordinary transforming activity | parent | biomass power | Current |  | ByProduct | scrap steel | kg | mft | Waste
c81df98d-a408-49a8-9f93-0f94c95a4258 | dust collector production, electrostatic precipitator, for industrial use | GLO | 2010-01-01 | 2011-12-31 | 2819 | Manufacture of other general-purpose machinery | ordinary transforming activity | parent | biomass power | Current |  | ByProduct | waste mineral wool, for final disposal | kg | mft | Waste
c81df98d-a408-49a8-9f93-0f94c95a4258 | dust collector production, electrostatic precipitator, for industrial use | GLO | 2010-01-01 | 2011-12-31 | 2819 | Manufacture of other general-purpose machinery | ordinary transforming activity | parent | biomass power | Current |  | ByProduct | electronics scrap from control units | kg | mft | Waste
c81df98d-a408-49a8-9f93-0f94c95a4258 | dust collector production, electrostatic precipitator, for industrial use | GLO | 2010-01-01 | 2011-12-31 | 2819 | Manufacture of other general-purpose machinery | ordinary transforming activity | parent | biomass power | Current |  | ByProduct | scrap copper | kg | mft | Waste
c81e1280-d938-4d86-b189-6fc13a43fcec | market for heat, for reuse in municipal waste incineration only | AT | 2008-01-01 | 2012-12-31 | 3821 | Treatment and disposal of non-hazardous waste | market activity | child |  | Undefined | yes | ReferenceProduct | heat, for reuse in municipal waste incineration only | MJ | not mft | allocatable product
c81e1280-d938-4d86-b189-6fc13a43fcec | market for heat, for reuse in municipal waste incineration only | AT | 2008-01-01 | 2012-12-31 | 3821 | Treatment and disposal of non-hazardous waste | market activity | child |  | Undefined | yes | ByProduct | heat, for reuse in municipal waste incineration only | MJ | not mft | allocatable product
c8214480-e2cd-411d-983d-c9e1bdd1db0f | market for phthalimide-compound | GLO | 2011-01-01 | 2011-12-31 | 2021 | Manufacture of pesticides and other agrochemical products | market activity |  | ConvertedDataset | Undefined | no | ReferenceProduct | phthalimide-compound | kg | not mft | allocatable product
c822ff69-b6c3-4032-b60d-d022df5732ea | cast iron milling, average | RER | 2006-01-01 | 2007-12-31 | 2592 | Treatment and coating of metals; machining | ordinary transforming activity |  | ConvertedDataset | Current |  | ReferenceProduct | cast iron removed by milling, average | kg | not mft | allocatable product
c822ff69-b6c3-4032-b60d-d022df5732ea | cast iron milling, average | RER | 2006-01-01 | 2007-12-31 | 2592 | Treatment and coating of metals; machining | ordinary transforming activity |  | ConvertedDataset | Current |  | ByProduct | waste mineral oil | kg | mft | Waste
c823eb75-642a-42ca-9042-99dbcb411b88 | process-specific burdens, slag landfill | Europe without Switzerland | 1995-01-01 | 1995-12-31 | 3821 | Treatment and disposal of non-hazardous waste | ordinary transforming activity |  |  | Current |  | ReferenceProduct | process-specific burdens, slag landfill | kg | not mft | allocatable product
c825f088-0b64-4db1-b820-cb3cbd335adf | market for electricity, high voltage | SE | 2012-01-01 | 2015-12-31 | 3510 | Electric power generation, transmission and distribution | market activity | child |  | Undefined | no | ReferenceProduct | electricity, high voltage | kWh | not mft | allocatable product
c827b3ee-9d3b-465e-81c8-df5b3141fe56 | electricity production, photovoltaic, 3kWp slanted-roof installation, single-Si, panel, mounted | NL | 2005-01-01 | 2015-12-31 | 3510b | Electric power generation, photovoltaic | ordinary transforming activity | child | photovoltaic power | Current |  | ReferenceProduct | electricity, low voltage | kWh | not mft | allocatable product
c827b3ee-9d3b-465e-81c8-df5b3141fe56 | electricity production, photovoltaic, 3kWp slanted-roof installation, single-Si, panel, mounted | NL | 2005-01-01 | 2015-12-31 | 3510b | Electric power generation, photovoltaic | ordinary transforming activity | child | photovoltaic power | Current |  | ByProduct | wastewater, from residence | m3 | mft | Waste
c82c634d-6108-484b-a9c5-cc89766aaa3c | electricity, high voltage, import from FR | BE | 2012-01-01 | 2012-12-31 | 3510 | Electric power generation, transmission and distribution | ordinary transforming activity |  |  | Current |  | ReferenceProduct | electricity, high voltage | kWh | not mft | allocatable product
c82e9bcf-c4f4-4c19-8031-05581eafcd75 | barley grain, feed production, Swiss integrated production | CH | 1996-01-01 | 1999-12-31 | 0111 | Growing of cereals (except rice), leguminous crops and oil seeds | ordinary transforming activity |  | ConvertedDataset | Current |  | ReferenceProduct | barley grain, feed, Swiss integrated production | kg | not mft | allocatable product
c82e9bcf-c4f4-4c19-8031-05581eafcd75 | barley grain, feed production, Swiss integrated production | CH | 1996-01-01 | 1999-12-31 | 0111 | Growing of cereals (except rice), leguminous crops and oil seeds | ordinary transforming activity |  | ConvertedDataset | Current |  | ByProduct | wastewater, average | m3 | mft | Waste
c834e7fc-a844-47d0-8950-1c704521916f | fatty alcohol production, petrochemical | GLO | 1995-01-01 | 1995-12-31 | 2011 | Manufacture of basic chemicals | ordinary transforming activity |  | ConvertedDataset | Modern |  | ReferenceProduct | fatty alcohol | kg | not mft | allocatable product
c834e7fc-a844-47d0-8950-1c704521916f | fatty alcohol production, petrochemical | GLO | 1995-01-01 | 1995-12-31 | 2011 | Manufacture of basic chemicals | ordinary transforming activity |  | ConvertedDataset | Modern |  | ByProduct | municipal solid waste | kg | mft | Waste
c83880ab-572f-4c0d-849f-30f27912845f | treatment of used window frame, plastic, collection for final disposal | CH | 1996-01-01 | 2004-12-31 | 3821 | Treatment and disposal of non-hazardous waste | ordinary transforming activity |  | Treatment//ConvertedDataset | Current |  | ReferenceProduct | used window frame, plastic | m2 | mft | Waste
c83880ab-572f-4c0d-849f-30f27912845f | treatment of used window frame, plastic, collection for final disposal | CH | 1996-01-01 | 2004-12-31 | 3821 | Treatment and disposal of non-hazardous waste | ordinary transforming activity |  | Treatment//ConvertedDataset | Current |  | ByProduct | waste polyethylene/polypropylene product | kg | mft | Waste
c83880ab-572f-4c0d-849f-30f27912845f | treatment of used window frame, plastic, collection for final disposal | CH | 1996-01-01 | 2004-12-31 | 3821 | Treatment and disposal of non-hazardous waste | ordinary transforming activity |  | Treatment//ConvertedDataset | Current |  | ByProduct | zinc in car shredder residue | kg | mft | Waste
c83880ab-572f-4c0d-849f-30f27912845f | treatment of used window frame, plastic, collection for final disposal | CH | 1996-01-01 | 2004-12-31 | 3821 | Treatment and disposal of non-hazardous waste | ordinary transforming activity |  | Treatment//ConvertedDataset | Current |  | ByProduct | scrap aluminium | kg | mft | Waste
c83880ab-572f-4c0d-849f-30f27912845f | treatment of used window frame, plastic, collection for final disposal | CH | 1996-01-01 | 2004-12-31 | 3821 | Treatment and disposal of non-hazardous waste | ordinary transforming activity |  | Treatment//ConvertedDataset | Current |  | ByProduct | scrap copper | kg | mft | Waste
c83880ab-572f-4c0d-849f-30f27912845f | treatment of used window frame, plastic, collection for final disposal | CH | 1996-01-01 | 2004-12-31 | 3821 | Treatment and disposal of non-hazardous waste | ordinary transforming activity |  | Treatment//ConvertedDataset | Current |  | ByProduct | scrap steel | kg | mft | Waste
c83880ab-572f-4c0d-849f-30f27912845f | treatment of used window frame, plastic, collection for final disposal | CH | 1996-01-01 | 2004-12-31 | 3821 | Treatment and disposal of non-hazardous waste | ordinary transforming activity |  | Treatment//ConvertedDataset | Current |  | ByProduct | waste rubber, unspecified | kg | mft | Waste
c83880ab-572f-4c0d-849f-30f27912845f | treatment of used window frame, plastic, collection for final disposal | CH | 1996-01-01 | 2004-12-31 | 3821 | Treatment and disposal of non-hazardous waste | ordinary transforming activity |  | Treatment//ConvertedDataset | Current |  | ByProduct | waste expanded polystyrene | kg | mft | Waste
c83880ab-572f-4c0d-849f-30f27912845f | treatment of used window frame, plastic, collection for final disposal | CH | 1996-01-01 | 2004-12-31 | 3821 | Treatment and disposal of non-hazardous waste | ordinary transforming activity |  | Treatment//ConvertedDataset | Current |  | ByProduct | waste polyvinylchloride product | kg | mft | Waste
c8399160-9556-41dc-bb5d-54668ec8d747 | wood wool boards production, cement bonded | RER | 1989-01-01 | 2002-12-31 | 1621 | Manufacture of veneer sheets and wood-based panels | ordinary transforming activity |  | ConvertedDataset | Current |  | ReferenceProduct | wood wool boards, cement bonded | m3 | not mft | allocatable product
c83c8388-b5ff-4ad5-9611-e45f36efba0b | market for cement, Portland | CH | 2005-01-01 | 2009-12-31 | 2394 | Manufacture of cement, lime and plaster | market activity |  |  | Undefined | no | ReferenceProduct | cement, Portland | kg | not mft | allocatable product
c842c130-f221-4b66-ba2a-d44dea6832d4 | cement production, blast furnace slag 18-30% and 18-30% other alternative constituents | Europe without Switzerland | 2005-01-01 | 2009-12-31 | 2394 | Manufacture of cement, lime and plaster | ordinary transforming activity |  | combined production | Current |  | ReferenceProduct | silica fume, densified | kg | mft | Recyclable
c842c130-f221-4b66-ba2a-d44dea6832d4 | cement production, blast furnace slag 18-30% and 18-30% other alternative constituents | Europe without Switzerland | 2005-01-01 | 2009-12-31 | 2394 | Manufacture of cement, lime and plaster | ordinary transforming activity |  | combined production | Current |  | ReferenceProduct | cement, blast furnace slag 18-30% and 18-30% other alternative constituents | kg | not mft | allocatable product
c842c130-f221-4b66-ba2a-d44dea6832d4 | cement production, blast furnace slag 18-30% and 18-30% other alternative constituents | Europe without Switzerland | 2005-01-01 | 2009-12-31 | 2394 | Manufacture of cement, lime and plaster | ordinary transforming activity |  | combined production | Current |  | ReferenceProduct | hard coal ash | kg | mft | Waste
c842c130-f221-4b66-ba2a-d44dea6832d4 | cement production, blast furnace slag 18-30% and 18-30% other alternative constituents | Europe without Switzerland | 2005-01-01 | 2009-12-31 | 2394 | Manufacture of cement, lime and plaster | ordinary transforming activity |  | combined production | Current |  | ByProduct | inert filler | kg | not mft | allocatable product
c843891c-11ef-4dd1-bd73-56a8846b931a | locomotive production | GLO | 1993-01-01 | 1993-12-31 | 3020 | Manufacture of railway locomotives and rolling stock | ordinary transforming activity |  |  | Current |  | ReferenceProduct | locomotive | unit | not mft | allocatable product
c843891c-11ef-4dd1-bd73-56a8846b931a | locomotive production | GLO | 1993-01-01 | 1993-12-31 | 3020 | Manufacture of railway locomotives and rolling stock | ordinary transforming activity |  |  | Current |  | ByProduct | used locomotive | unit | mft | Waste
c84552e4-8106-4f94-93fe-083ee3e495a8 | energy and auxilliary inputs, metal working factory, with heating from heavy fuel oil | RER | 2006-01-01 | 2007-12-31 | 25 | Manufacture of fabricated metal products, except machinery and equipment | ordinary transforming activity |  | ConvertedDataset | Current |  | ReferenceProduct | energy and auxilliary inputs, metal working factory | kg | not mft | allocatable product
c84552e4-8106-4f94-93fe-083ee3e495a8 | energy and auxilliary inputs, metal working factory, with heating from heavy fuel oil | RER | 2006-01-01 | 2007-12-31 | 25 | Manufacture of fabricated metal products, except machinery and equipment | ordinary transforming activity |  | ConvertedDataset | Current |  | ByProduct | municipal solid waste | kg | mft | Waste
c84552e4-8106-4f94-93fe-083ee3e495a8 | energy and auxilliary inputs, metal working factory, with heating from heavy fuel oil | RER | 2006-01-01 | 2007-12-31 | 25 | Manufacture of fabricated metal products, except machinery and equipment | ordinary transforming activity |  | ConvertedDataset | Current |  | ByProduct | wastewater, average | m3 | mft | Waste
c84552e4-8106-4f94-93fe-083ee3e495a8 | energy and auxilliary inputs, metal working factory, with heating from heavy fuel oil | RER | 2006-01-01 | 2007-12-31 | 25 | Manufacture of fabricated metal products, except machinery and equipment | ordinary transforming activity |  | ConvertedDataset | Current |  | ByProduct | hazardous waste, for incineration | kg | mft | Waste
c846d0a2-cfba-44a6-9aeb-b20091dd26fe | methane production, 96% by volume, from biogas, from medium pressure network, at service station | GLO | 2001-01-01 | 2001-12-31 | 3520 | Manufacture of gas; distribution of gaseous fuels through mains | ordinary transforming activity |  | ConvertedDataset | Current |  | ReferenceProduct | methane, 96% by volume, from biogas, from medium pressure network, at service station | kg | not mft | allocatable product
c84933a0-5d2e-4031-9885-54b2b464fba0 | market for plywood, for outdoor use | GLO | 2011-01-01 | 2011-12-31 | 1621 | Manufacture of veneer sheets and wood-based panels | market activity |  | ConvertedDataset | Undefined | no | ReferenceProduct | plywood, for outdoor use | m3 | not mft | allocatable product
c84b42cd-b6f9-4987-8d8e-19c40ccf0417 | electricity production, photovoltaic, 3kWp slanted-roof installation, multi-Si, panel, mounted | MT | 2005-01-01 | 2015-12-31 | 3510b | Electric power generation, photovoltaic | ordinary transforming activity | child | photovoltaic power | Current |  | ReferenceProduct | electricity, low voltage | kWh | not mft | allocatable product
c84b42cd-b6f9-4987-8d8e-19c40ccf0417 | electricity production, photovoltaic, 3kWp slanted-roof installation, multi-Si, panel, mounted | MT | 2005-01-01 | 2015-12-31 | 3510b | Electric power generation, photovoltaic | ordinary transforming activity | child | photovoltaic power | Current |  | ByProduct | wastewater, from residence | m3 | mft | Waste
c84fe518-499a-40e4-9c63-ae4de2124641 | market for protein feed, 100% crude | GLO | 2012-01-01 | 2012-12-31 | 108 | Manufacture of prepared animal feeds | market activity |  |  | Undefined | no | ReferenceProduct | protein feed, 100% crude | kg | not mft | allocatable product
c8506275-4a32-42f0-9a41-b4c980af0825 | market for operation, housing system, cattle, tied, per animal unit | GLO | 2011-01-01 | 2011-12-31 | 0141 | Raising of cattle and buffaloes | market activity |  | ConvertedDataset | Undefined | no | ReferenceProduct | operation, housing system, cattle, tied, per animal unit | unit | not mft | allocatable product
c856214f-c7a6-4935-8ddb-7d9b871a2bc9 | beam, softwood, raw, kiln drying to u=10% | CA-QC | 2011-01-01 | 2013-12-31 | 1610 | Sawmilling and planing of wood | ordinary transforming activity | child | recontextualization | Current |  | ReferenceProduct | sawnwood, beam, softwood, raw, dried (u=10%) | m3 | not mft | allocatable product
c856214f-c7a6-4935-8ddb-7d9b871a2bc9 | beam, softwood, raw, kiln drying to u=10% | CA-QC | 2011-01-01 | 2013-12-31 | 1610 | Sawmilling and planing of wood | ordinary transforming activity | child | recontextualization | Current |  | ByProduct | wood ash mixture, pure | kg | mft | Waste
c860ab22-4690-49b4-880a-98dd26d37083 | planing, beam, softwood, u=10% | CA-QC | 2011-01-01 | 2013-12-31 | 1610 | Sawmilling and planing of wood | ordinary transforming activity | child | recontextualization | Current |  | ReferenceProduct | sawnwood, beam, softwood, dried (u=10%), planed | m3 | not mft | allocatable product
c860ab22-4690-49b4-880a-98dd26d37083 | planing, beam, softwood, u=10% | CA-QC | 2011-01-01 | 2013-12-31 | 1610 | Sawmilling and planing of wood | ordinary transforming activity | child | recontextualization | Current |  | ByProduct | shavings, softwood, loose, measured as dry mass | kg | mft | allocatable product
c866a283-dc26-4703-9d31-4297730cf49d | market for sugar beet pulp | GLO | 2012-01-01 | 2012-12-31 | 108 | Manufacture of prepared animal feeds | market activity |  |  | Undefined | no | ReferenceProduct | sugar beet pulp | kg | mft | allocatable product
c86bc900-ce51-44bf-9a09-cf46328d0cfc | rock crushing | GLO | 1999-01-01 | 2001-12-31 | 2824 | Manufacture of machinery for mining, quarrying and construction | ordinary transforming activity |  | ConvertedDataset | Current |  | ReferenceProduct | rock crushing | kg | not mft | allocatable product
c86ca328-9680-4e3f-a77c-4c668f28b781 | refractory production, fireclay, packed | GLO | 1999-01-01 | 2001-12-31 | 2391 | Manufacture of refractory products | ordinary transforming activity |  | ConvertedDataset | Current |  | ReferenceProduct | refractory, fireclay, packed | kg | not mft | allocatable product
c86ca328-9680-4e3f-a77c-4c668f28b781 | refractory production, fireclay, packed | GLO | 1999-01-01 | 2001-12-31 | 2391 | Manufacture of refractory products | ordinary transforming activity |  | ConvertedDataset | Current |  | ByProduct | municipal solid waste | kg | mft | Waste
c8740c61-0b6b-414a-b881-1669fdbfaa20 | process-specific burdens, import of copper to Switzerland | GLO | 1994-01-01 | 2003-12-31 | 2420 | Manufacture of basic precious and other non-ferrous metals | ordinary transforming activity |  |  | Current |  | ReferenceProduct | process-specific burdens, import of copper to Switzerland | kg | not mft | allocatable product
c8740c61-0b6b-414a-b881-1669fdbfaa20 | process-specific burdens, import of copper to Switzerland | GLO | 1994-01-01 | 2003-12-31 | 2420 | Manufacture of basic precious and other non-ferrous metals | ordinary transforming activity |  |  | Current |  | ByProduct | nickel smelter slag | kg | mft | Waste
c8740c61-0b6b-414a-b881-1669fdbfaa20 | process-specific burdens, import of copper to Switzerland | GLO | 1994-01-01 | 2003-12-31 | 2420 | Manufacture of basic precious and other non-ferrous metals | ordinary transforming activity |  |  | Current |  | ByProduct | wastewater, unpolluted | m3 | mft | Waste
c887942e-c1c3-40ba-85a0-f7d2bc4bd12a | electricity voltage transformation from medium to low voltage | MT | 2012-01-01 | 2012-12-31 | 3510 | Electric power generation, transmission and distribution | ordinary transforming activity |  |  | Current |  | ReferenceProduct | electricity, low voltage | kWh | not mft | allocatable product
c88df53a-ffca-4318-bd27-7ac671ad71ce | heat and power co-generation, natural gas, combined cycle power plant, 400MW electrical | KR | 2000-01-01 | 2015-12-31 | 3510 | Electric power generation, transmission and distribution | ordinary transforming activity | child | fossil fuels//natural gas power | Modern |  | ReferenceProduct | heat, district or industrial, natural gas | MJ | not mft | allocatable product
c88df53a-ffca-4318-bd27-7ac671ad71ce | heat and power co-generation, natural gas, combined cycle power plant, 400MW electrical | KR | 2000-01-01 | 2015-12-31 | 3510 | Electric power generation, transmission and distribution | ordinary transforming activity | child | fossil fuels//natural gas power | Modern |  | ByProduct | electricity, high voltage | kWh | not mft | allocatable product
c88df53a-ffca-4318-bd27-7ac671ad71ce | heat and power co-generation, natural gas, combined cycle power plant, 400MW electrical | KR | 2000-01-01 | 2015-12-31 | 3510 | Electric power generation, transmission and distribution | ordinary transforming activity | child | fossil fuels//natural gas power | Modern |  | ByProduct | residue from cooling tower | kg | mft | Waste
c8908ca5-db7d-4764-83a5-c3b0e15980df | tillage, rolling | CH | 1991-01-01 | 2002-12-31 | 0161 | Support activities for crop production | ordinary transforming activity |  | ConvertedDataset | Current |  | ReferenceProduct | tillage, rolling | ha | not mft | allocatable product
c8952b55-481e-403a-b9a6-81c454536c82 | palm fruit bunch production | GLO | 2002-01-01 | 2006-12-31 | 0126 | Growing of oleaginous fruits | ordinary transforming activity |  |  | Current |  | ReferenceProduct | palm fruit bunch | kg | not mft | allocatable product
c8952b55-481e-403a-b9a6-81c454536c82 | palm fruit bunch production | GLO | 2002-01-01 | 2006-12-31 | 0126 | Growing of oleaginous fruits | ordinary transforming activity |  |  | Current |  | ByProduct | waste wood, untreated | kg | mft | Waste
c89734f6-846f-415e-9a87-b44a23a1a617 | market for roundwood, meranti from sustainable forest management, MY, debarked | GLO | 2011-01-01 | 2011-12-31 | 0220 | Logging | market activity |  |  | Undefined | no | ReferenceProduct | roundwood, meranti from sustainable forest management, MY, debarked | m3 | not mft | allocatable product
c897558a-1513-4f83-b1b7-197b0c701052 | citric acid production | CN | 2010-01-01 | 2011-12-31 | 2011 | Manufacture of basic chemicals | ordinary transforming activity |  |  | Current |  | ReferenceProduct | citric acid | kg | not mft | allocatable product
c897558a-1513-4f83-b1b7-197b0c701052 | citric acid production | CN | 2010-01-01 | 2011-12-31 | 2011 | Manufacture of basic chemicals | ordinary transforming activity |  |  | Current |  | ByProduct | ammonium nitrate, as N | kg | not mft | allocatable product
c897558a-1513-4f83-b1b7-197b0c701052 | citric acid production | CN | 2010-01-01 | 2011-12-31 | 2011 | Manufacture of basic chemicals | ordinary transforming activity |  |  | Current |  | ByProduct | grass silage, Swiss integrated production | kg | not mft | allocatable product
c897558a-1513-4f83-b1b7-197b0c701052 | citric acid production | CN | 2010-01-01 | 2011-12-31 | 2011 | Manufacture of basic chemicals | ordinary transforming activity |  |  | Current |  | ByProduct | gypsum, mineral | kg | not mft | allocatable product
c897558a-1513-4f83-b1b7-197b0c701052 | citric acid production | CN | 2010-01-01 | 2011-12-31 | 2011 | Manufacture of basic chemicals | ordinary transforming activity |  |  | Current |  | ByProduct | lime | kg | not mft | allocatable product
c897558a-1513-4f83-b1b7-197b0c701052 | citric acid production | CN | 2010-01-01 | 2011-12-31 | 2011 | Manufacture of basic chemicals | ordinary transforming activity |  |  | Current |  | ByProduct | maize starch | kg | not mft | allocatable product
c897558a-1513-4f83-b1b7-197b0c701052 | citric acid production | CN | 2010-01-01 | 2011-12-31 | 2011 | Manufacture of basic chemicals | ordinary transforming activity |  |  | Current |  | ByProduct | potassium chloride, as K2O | kg | not mft | allocatable product
c897558a-1513-4f83-b1b7-197b0c701052 | citric acid production | CN | 2010-01-01 | 2011-12-31 | 2011 | Manufacture of basic chemicals | ordinary transforming activity |  |  | Current |  | ByProduct | phosphate fertiliser, as P2O5 | kg | not mft | allocatable product
c897558a-1513-4f83-b1b7-197b0c701052 | citric acid production | CN | 2010-01-01 | 2011-12-31 | 2011 | Manufacture of basic chemicals | ordinary transforming activity |  |  | Current |  | ByProduct | wastewater, average | m3 | mft | Waste
c8a04579-ffd2-4f04-9538-cd54213e6308 | market for para-phenylene diamine | GLO | 2012-01-01 | 2012-12-31 | 2011 | Manufacture of basic chemicals | market activity |  |  | Undefined | no | ReferenceProduct | para-phenylene diamine | kg | not mft | allocatable product
c8a56c2c-2bb4-473a-913b-16207ca43e69 | market for photovoltaic laminate, multi-Si wafer | GLO | 2011-01-01 | 2011-12-31 | 2610 | Manufacture of electronic components and boards | market activity |  | ConvertedDataset | Undefined | no | ReferenceProduct | photovoltaic laminate, multi-Si wafer | m2 | not mft | allocatable product
c8ab46b8-a25b-4e0b-8161-b1daffcb2c70 | market for light fuel oil | CH | 1989-01-01 | 2000-12-31 | 1920 | Manufacture of refined petroleum products | market activity |  | ConvertedDataset | Undefined | no | ReferenceProduct | light fuel oil | kg | not mft | allocatable product
c8ab46b8-a25b-4e0b-8161-b1daffcb2c70 | market for light fuel oil | CH | 1989-01-01 | 2000-12-31 | 1920 | Manufacture of refined petroleum products | market activity |  | ConvertedDataset | Undefined | no | ByProduct | fly ash and scrubber sludge | kg | mft | Waste
c8ab46b8-a25b-4e0b-8161-b1daffcb2c70 | market for light fuel oil | CH | 1989-01-01 | 2000-12-31 | 1920 | Manufacture of refined petroleum products | market activity |  | ConvertedDataset | Undefined | no | ByProduct | municipal solid waste | kg | mft | Waste
c8ab46b8-a25b-4e0b-8161-b1daffcb2c70 | market for light fuel oil | CH | 1989-01-01 | 2000-12-31 | 1920 | Manufacture of refined petroleum products | market activity |  | ConvertedDataset | Undefined | no | ByProduct | wastewater, average | m3 | mft | Waste
c8ab46b8-a25b-4e0b-8161-b1daffcb2c70 | market for light fuel oil | CH | 1989-01-01 | 2000-12-31 | 1920 | Manufacture of refined petroleum products | market activity |  | ConvertedDataset | Undefined | no | ByProduct | rainwater mineral oil storage | m3 | mft | Waste
c8af5eae-bb75-44b1-9cef-71221ecf5a68 | rape oil mill operation | Europe without Switzerland | 1996-01-01 | 2006-12-31 | 1040 | Manufacture of vegetable and animal oils and fats | ordinary transforming activity |  | ConvertedDataset | Current |  | ReferenceProduct | rape oil, crude | kg | not mft | allocatable product
c8af5eae-bb75-44b1-9cef-71221ecf5a68 | rape oil mill operation | Europe without Switzerland | 1996-01-01 | 2006-12-31 | 1040 | Manufacture of vegetable and animal oils and fats | ordinary transforming activity |  | ConvertedDataset | Current |  | ByProduct | rape meal | kg | not mft | allocatable product
c8af5eae-bb75-44b1-9cef-71221ecf5a68 | rape oil mill operation | Europe without Switzerland | 1996-01-01 | 2006-12-31 | 1040 | Manufacture of vegetable and animal oils and fats | ordinary transforming activity |  | ConvertedDataset | Current |  | ByProduct | wastewater, from residence | m3 | mft | Waste
c8b24cd5-cb5b-4ee2-9002-736d725bf002 | bisphenol A epoxy based vinyl ester resin production | RER | 2013-01-01 | 2019-12-31 | 2013 | Manufacture of plastics and synthetic rubber in primary forms | ordinary transforming activity |  |  | Current |  | ReferenceProduct | bisphenol A epoxy based vinyl ester resin | kg | not mft | allocatable product
c8b24cd5-cb5b-4ee2-9002-736d725bf002 | bisphenol A epoxy based vinyl ester resin production | RER | 2013-01-01 | 2019-12-31 | 2013 | Manufacture of plastics and synthetic rubber in primary forms | ordinary transforming activity |  |  | Current |  | ByProduct | hazardous waste, for incineration | kg | mft | Waste
c8b24cd5-cb5b-4ee2-9002-736d725bf002 | bisphenol A epoxy based vinyl ester resin production | RER | 2013-01-01 | 2019-12-31 | 2013 | Manufacture of plastics and synthetic rubber in primary forms | ordinary transforming activity |  |  | Current |  | ByProduct | municipal solid waste | kg | mft | Waste
c8b24cd5-cb5b-4ee2-9002-736d725bf002 | bisphenol A epoxy based vinyl ester resin production | RER | 2013-01-01 | 2019-12-31 | 2013 | Manufacture of plastics and synthetic rubber in primary forms | ordinary transforming activity |  |  | Current |  | ByProduct | wastewater, average | m3 | mft | Waste
c8ba4691-1e61-448b-a1a9-fec3bbf4e0bb | heat and power co-generation, oil | RU | 1980-01-01 | 2015-12-31 | 3510 | Electric power generation, transmission and distribution | ordinary transforming activity | child | oil power//fossil fuels | Modern |  | ReferenceProduct | heat, district or industrial, other than natural gas | MJ | not mft | allocatable product
c8ba4691-1e61-448b-a1a9-fec3bbf4e0bb | heat and power co-generation, oil | RU | 1980-01-01 | 2015-12-31 | 3510 | Electric power generation, transmission and distribution | ordinary transforming activity | child | oil power//fossil fuels | Modern |  | ByProduct | waste mineral oil | kg | mft | Waste
c8ba4691-1e61-448b-a1a9-fec3bbf4e0bb | heat and power co-generation, oil | RU | 1980-01-01 | 2015-12-31 | 3510 | Electric power generation, transmission and distribution | ordinary transforming activity | child | oil power//fossil fuels | Modern |  | ByProduct | bilge oil | kg | mft | Waste
c8ba4691-1e61-448b-a1a9-fec3bbf4e0bb | heat and power co-generation, oil | RU | 1980-01-01 | 2015-12-31 | 3510 | Electric power generation, transmission and distribution | ordinary transforming activity | child | oil power//fossil fuels | Modern |  | ByProduct | fly ash and scrubber sludge | kg | mft | Waste
c8ba4691-1e61-448b-a1a9-fec3bbf4e0bb | heat and power co-generation, oil | RU | 1980-01-01 | 2015-12-31 | 3510 | Electric power generation, transmission and distribution | ordinary transforming activity | child | oil power//fossil fuels | Modern |  | ByProduct | lignite ash | kg | mft | Waste
c8ba4691-1e61-448b-a1a9-fec3bbf4e0bb | heat and power co-generation, oil | RU | 1980-01-01 | 2015-12-31 | 3510 | Electric power generation, transmission and distribution | ordinary transforming activity | child | oil power//fossil fuels | Modern |  | ByProduct | municipal solid waste | kg | mft | Waste
c8ba4691-1e61-448b-a1a9-fec3bbf4e0bb | heat and power co-generation, oil | RU | 1980-01-01 | 2015-12-31 | 3510 | Electric power generation, transmission and distribution | ordinary transforming activity | child | oil power//fossil fuels | Modern |  | ByProduct | electricity, high voltage | kWh | not mft | allocatable product
c8ba4691-1e61-448b-a1a9-fec3bbf4e0bb | heat and power co-generation, oil | RU | 1980-01-01 | 2015-12-31 | 3510 | Electric power generation, transmission and distribution | ordinary transforming activity | child | oil power//fossil fuels | Modern |  | ByProduct | residue from cooling tower | kg | mft | Waste
c8c729a1-b38a-43ff-ae67-9d905150026c | cement, blast furnace slag 5-25%, US only to generic market for cement, unspecified | US | 2013-01-01 | 2013-12-31 | 2394 | Manufacture of cement, lime and plaster | ordinary transforming activity |  |  | Current |  | ReferenceProduct | cement, unspecified | kg | not mft | allocatable product
c8ca54ad-937d-4650-9006-00391dedd355 | natural gas, high pressure, import from NO | CZ | 2001-01-01 | 2001-12-31 | 3520 | Manufacture of gas; distribution of gaseous fuels through mains | ordinary transforming activity |  |  | Current |  | ReferenceProduct | natural gas, high pressure | m3 | not mft | allocatable product
c8ca80bf-45c6-476c-b755-412f03329572 | hydrogen cyanide production | GLO | 1992-01-01 | 2001-12-31 | 2011 | Manufacture of basic chemicals | ordinary transforming activity |  | ConvertedDataset | Current |  | ReferenceProduct | hydrogen cyanide | kg | not mft | allocatable product
c8ca80bf-45c6-476c-b755-412f03329572 | hydrogen cyanide production | GLO | 1992-01-01 | 2001-12-31 | 2011 | Manufacture of basic chemicals | ordinary transforming activity |  | ConvertedDataset | Current |  | ByProduct | hazardous waste, for incineration | kg | mft | Waste
c8ca80bf-45c6-476c-b755-412f03329572 | hydrogen cyanide production | GLO | 1992-01-01 | 2001-12-31 | 2011 | Manufacture of basic chemicals | ordinary transforming activity |  | ConvertedDataset | Current |  | ByProduct | coal slurry | kg | mft | Waste
c8ca80bf-45c6-476c-b755-412f03329572 | hydrogen cyanide production | GLO | 1992-01-01 | 2001-12-31 | 2011 | Manufacture of basic chemicals | ordinary transforming activity |  | ConvertedDataset | Current |  | ByProduct | municipal solid waste | kg | mft | Waste
c8ca80bf-45c6-476c-b755-412f03329572 | hydrogen cyanide production | GLO | 1992-01-01 | 2001-12-31 | 2011 | Manufacture of basic chemicals | ordinary transforming activity |  | ConvertedDataset | Current |  | ByProduct | decommissioned chemical production facilities | kg | mft | Waste
c8ca80bf-45c6-476c-b755-412f03329572 | hydrogen cyanide production | GLO | 1992-01-01 | 2001-12-31 | 2011 | Manufacture of basic chemicals | ordinary transforming activity |  | ConvertedDataset | Current |  | ByProduct | spoil from hard coal mining | kg | mft | Waste
c8ca80bf-45c6-476c-b755-412f03329572 | hydrogen cyanide production | GLO | 1992-01-01 | 2001-12-31 | 2011 | Manufacture of basic chemicals | ordinary transforming activity |  | ConvertedDataset | Current |  | ByProduct | waste wood, untreated | kg | mft | Waste
c8ca80bf-45c6-476c-b755-412f03329572 | hydrogen cyanide production | GLO | 1992-01-01 | 2001-12-31 | 2011 | Manufacture of basic chemicals | ordinary transforming activity |  | ConvertedDataset | Current |  | ByProduct | waste plastic, mixture | kg | mft | Waste
c8ca80bf-45c6-476c-b755-412f03329572 | hydrogen cyanide production | GLO | 1992-01-01 | 2001-12-31 | 2011 | Manufacture of basic chemicals | ordinary transforming activity |  | ConvertedDataset | Current |  | ByProduct | average incineration residue | kg | mft | Waste
c8d3534c-86d0-4ac0-b4c5-182beb8518b0 | compressed air production, 1200 kPa gauge, <30kW, optimized generation | GLO | 2003-01-01 | 2015-12-31 | 2011 | Manufacture of basic chemicals | ordinary transforming activity |  |  | Modern |  | ReferenceProduct | compressed air, 1200 kPa gauge | m3 | not mft | allocatable product
c8d3534c-86d0-4ac0-b4c5-182beb8518b0 | compressed air production, 1200 kPa gauge, <30kW, optimized generation | GLO | 2003-01-01 | 2015-12-31 | 2011 | Manufacture of basic chemicals | ordinary transforming activity |  |  | Modern |  | ByProduct | waste mineral oil | kg | mft | Waste
c8d7ffe1-7e4a-40f3-ac68-eac62bcd7810 | treatment of blast furnace gas, in power plant | CN-HL | 1980-01-01 | 2015-12-31 | 3510 | Electric power generation, transmission and distribution | ordinary transforming activity | child | fossil fuels//industrial gas power | Current |  | ReferenceProduct | blast furnace gas | MJ | mft | Recyclable
c8d7ffe1-7e4a-40f3-ac68-eac62bcd7810 | treatment of blast furnace gas, in power plant | CN-HL | 1980-01-01 | 2015-12-31 | 3510 | Electric power generation, transmission and distribution | ordinary transforming activity | child | fossil fuels//industrial gas power | Current |  | ByProduct | heat, district or industrial, other than natural gas | MJ | not mft | allocatable product
c8d7ffe1-7e4a-40f3-ac68-eac62bcd7810 | treatment of blast furnace gas, in power plant | CN-HL | 1980-01-01 | 2015-12-31 | 3510 | Electric power generation, transmission and distribution | ordinary transforming activity | child | fossil fuels//industrial gas power | Current |  | ByProduct | electricity, high voltage | kWh | not mft | allocatable product
c8d9331c-d01b-4ad0-8896-ef43e4793a83 | electricity voltage transformation from high to medium voltage, aluminium industry | IAI Area, Asia, without China and GCC | 2012-01-01 | 2012-12-31 | 3510 | Electric power generation, transmission and distribution | ordinary transforming activity | child | electricity, primary aluminium industry | Current |  | ReferenceProduct | electricity, medium voltage, aluminium industry | kWh | not mft | allocatable product
c8da8b51-daea-4618-a885-7385ef18b9c2 | market for ground granulated blast furnace slag | GLO | 2012-01-01 | 2012-12-31 | 239 | Manufacture of non-metallic mineral products n.e.c. | market activity |  |  | Undefined | yes | ReferenceProduct | ground granulated blast furnace slag | kg | not mft | allocatable product
c8da8b51-daea-4618-a885-7385ef18b9c2 | market for ground granulated blast furnace slag | GLO | 2012-01-01 | 2012-12-31 | 239 | Manufacture of non-metallic mineral products n.e.c. | market activity |  |  | Undefined | yes | ByProduct | ground granulated blast furnace slag | kg | not mft | allocatable product
c8e1c1e2-0379-4043-b834-d5b1b9b0e732 | market for maize seed, for sowing | GLO | 2012-01-01 | 2012-12-31 | 0164 | Seed processing for propagation | market activity |  |  | Undefined | no | ReferenceProduct | maize seed, for sowing | kg | not mft | allocatable product
c8e498b1-f03c-4029-8c16-32d73e5f20c5 | furnace production, logs, 30kW | CH | 2010-01-01 | 2011-12-31 | 2815 | Manufacture of ovens, furnaces and furnace burners | ordinary transforming activity | child | biomass power | Modern |  | ReferenceProduct | furnace, logs, 30kW | unit | not mft | allocatable product
c8e498b1-f03c-4029-8c16-32d73e5f20c5 | furnace production, logs, 30kW | CH | 2010-01-01 | 2011-12-31 | 2815 | Manufacture of ovens, furnaces and furnace burners | ordinary transforming activity | child | biomass power | Modern |  | ByProduct | waste concrete | kg | mft | Waste
c8e498b1-f03c-4029-8c16-32d73e5f20c5 | furnace production, logs, 30kW | CH | 2010-01-01 | 2011-12-31 | 2815 | Manufacture of ovens, furnaces and furnace burners | ordinary transforming activity | child | biomass power | Modern |  | ByProduct | waste mineral oil | kg | mft | Waste
c8e498b1-f03c-4029-8c16-32d73e5f20c5 | furnace production, logs, 30kW | CH | 2010-01-01 | 2011-12-31 | 2815 | Manufacture of ovens, furnaces and furnace burners | ordinary transforming activity | child | biomass power | Modern |  | ByProduct | scrap copper | kg | mft | Waste
c8e498b1-f03c-4029-8c16-32d73e5f20c5 | furnace production, logs, 30kW | CH | 2010-01-01 | 2011-12-31 | 2815 | Manufacture of ovens, furnaces and furnace burners | ordinary transforming activity | child | biomass power | Modern |  | ByProduct | inert waste, for final disposal | kg | mft | Waste
c8e498b1-f03c-4029-8c16-32d73e5f20c5 | furnace production, logs, 30kW | CH | 2010-01-01 | 2011-12-31 | 2815 | Manufacture of ovens, furnaces and furnace burners | ordinary transforming activity | child | biomass power | Modern |  | ByProduct | scrap steel | kg | mft | Waste
c8e498b1-f03c-4029-8c16-32d73e5f20c5 | furnace production, logs, 30kW | CH | 2010-01-01 | 2011-12-31 | 2815 | Manufacture of ovens, furnaces and furnace burners | ordinary transforming activity | child | biomass power | Modern |  | ByProduct | waste mineral wool, for final disposal | kg | mft | Waste
c8e498b1-f03c-4029-8c16-32d73e5f20c5 | furnace production, logs, 30kW | CH | 2010-01-01 | 2011-12-31 | 2815 | Manufacture of ovens, furnaces and furnace burners | ordinary transforming activity | child | biomass power | Modern |  | ByProduct | waste polyethylene | kg | mft | Waste
c8e498b1-f03c-4029-8c16-32d73e5f20c5 | furnace production, logs, 30kW | CH | 2010-01-01 | 2011-12-31 | 2815 | Manufacture of ovens, furnaces and furnace burners | ordinary transforming activity | child | biomass power | Modern |  | ByProduct | electronics scrap from control units | kg | mft | Waste
c8e498b1-f03c-4029-8c16-32d73e5f20c5 | furnace production, logs, 30kW | CH | 2010-01-01 | 2011-12-31 | 2815 | Manufacture of ovens, furnaces and furnace burners | ordinary transforming activity | child | biomass power | Modern |  | ByProduct | waste polystyrene isolation, flame-retardant | kg | mft | Waste
c8e498b1-f03c-4029-8c16-32d73e5f20c5 | furnace production, logs, 30kW | CH | 2010-01-01 | 2011-12-31 | 2815 | Manufacture of ovens, furnaces and furnace burners | ordinary transforming activity | child | biomass power | Modern |  | ByProduct | iron scrap, unsorted | kg | not mft | Recyclable
c8e789f0-78d3-413f-9725-d18e70986c54 | chromium steel milling, large parts | GLO | 2006-01-01 | 2007-12-31 | 2592 | Treatment and coating of metals; machining | ordinary transforming activity |  | ConvertedDataset | Current |  | ReferenceProduct | chromium steel removed by milling, large parts | kg | not mft | allocatable product
c8e789f0-78d3-413f-9725-d18e70986c54 | chromium steel milling, large parts | GLO | 2006-01-01 | 2007-12-31 | 2592 | Treatment and coating of metals; machining | ordinary transforming activity |  | ConvertedDataset | Current |  | ByProduct | waste mineral oil | kg | mft | Waste
c8e7ce5f-3942-4692-8c83-aad2382b5592 | butane extraction, from natural gas liquids | GLO | 2008-01-01 | 2008-12-31 | 2011 | Manufacture of basic chemicals | ordinary transforming activity |  |  | Current |  | ReferenceProduct | butane | kg | not mft | allocatable product
c8eea4b7-5bd0-4719-bc3d-caf500e96f98 | market for diesel-electric generating set, 18.5kW | GLO | 2010-01-01 | 2014-12-31 | 2710a | Manufacture of electric motors, generators, for liquid fuels | market activity |  |  | Undefined | no | ReferenceProduct | diesel-electric generating set, 18.5kW | unit | not mft | allocatable product
c8f17f7f-2f0f-45ec-bde5-bf2781c706e1 | electricity, high voltage, import from SE | DE | 2012-01-01 | 2012-12-31 | 3510 | Electric power generation, transmission and distribution | ordinary transforming activity |  |  | Current |  | ReferenceProduct | electricity, high voltage | kWh | not mft | allocatable product
c8f29bbe-745a-4b6a-9d4e-abfa11f1f7a5 | treatment of waste wire plastic, municipal incineration with fly ash extraction | GLO | 2006-01-01 | 2012-12-31 | 3821 | Treatment and disposal of non-hazardous waste | ordinary transforming activity |  |  | Current |  | ReferenceProduct | waste wire plastic | kg | mft | Waste
c8f29bbe-745a-4b6a-9d4e-abfa11f1f7a5 | treatment of waste wire plastic, municipal incineration with fly ash extraction | GLO | 2006-01-01 | 2012-12-31 | 3821 | Treatment and disposal of non-hazardous waste | ordinary transforming activity |  |  | Current |  | ByProduct | spent activated carbon with mercury | kg | mft | Waste
c8f29bbe-745a-4b6a-9d4e-abfa11f1f7a5 | treatment of waste wire plastic, municipal incineration with fly ash extraction | GLO | 2006-01-01 | 2012-12-31 | 3821 | Treatment and disposal of non-hazardous waste | ordinary transforming activity |  |  | Current |  | ByProduct | waste cement, hydrated | kg | mft | Waste
c8f29bbe-745a-4b6a-9d4e-abfa11f1f7a5 | treatment of waste wire plastic, municipal incineration with fly ash extraction | GLO | 2006-01-01 | 2012-12-31 | 3821 | Treatment and disposal of non-hazardous waste | ordinary transforming activity |  |  | Current |  | ByProduct | heat, for reuse in municipal waste incineration only | MJ | not mft | allocatable product
c8f29bbe-745a-4b6a-9d4e-abfa11f1f7a5 | treatment of waste wire plastic, municipal incineration with fly ash extraction | GLO | 2006-01-01 | 2012-12-31 | 3821 | Treatment and disposal of non-hazardous waste | ordinary transforming activity |  |  | Current |  | ByProduct | electricity, for reuse in municipal waste incineration only | kWh | not mft | allocatable product
c8f29bbe-745a-4b6a-9d4e-abfa11f1f7a5 | treatment of waste wire plastic, municipal incineration with fly ash extraction | GLO | 2006-01-01 | 2012-12-31 | 3821 | Treatment and disposal of non-hazardous waste | ordinary transforming activity |  |  | Current |  | ByProduct | zinc concentrate | kg | not mft | allocatable product
c8f5ead3-5883-4b0d-963e-364f5a173b5d | buttermilk, from cow milk to generic market for protein feed | GLO | 2014-01-01 | 2014-12-31 | 1050 | Manufacture of dairy products | ordinary transforming activity |  |  | Current |  | ReferenceProduct | protein feed, 100% crude | kg | not mft | allocatable product
c8f5ead3-5883-4b0d-963e-364f5a173b5d | buttermilk, from cow milk to generic market for protein feed | GLO | 2014-01-01 | 2014-12-31 | 1050 | Manufacture of dairy products | ordinary transforming activity |  |  | Current |  | ByProduct | energy feed, gross | MJ | not mft | allocatable product
c8f8e40a-50c4-48cc-ba2d-1b565918da66 | market for textile, knit cotton | GLO | 2005-01-01 | 2009-12-31 | 1391 | Manufacture of knitted and crocheted fabrics | market activity |  |  | Undefined | no | ReferenceProduct | textile, knit cotton | kg | not mft | allocatable product
c904ba46-91d4-4ed2-bf61-37056dc6abed | market for broccoli | GLO | 2010-01-01 | 2010-12-31 | 0113 | Growing of vegetables and melons, roots and tubers | market activity |  |  | Undefined | no | ReferenceProduct | broccoli | kg | not mft | allocatable product
c904ba46-91d4-4ed2-bf61-37056dc6abed | market for broccoli | GLO | 2010-01-01 | 2010-12-31 | 0113 | Growing of vegetables and melons, roots and tubers | market activity |  |  | Undefined | no | ByProduct | biowaste | kg | mft | Waste
c90b474d-c710-45d4-ad55-923bc3325a21 | water works construction, capacity 1.1E10l/year, conventional treatment | GLO | 2009-01-01 | 2009-12-31 | 4220 | Construction of utility projects | ordinary transforming activity | parent |  | Current |  | ReferenceProduct | water works, capacity 1.1E10l/year | unit | not mft | allocatable product
c90b474d-c710-45d4-ad55-923bc3325a21 | water works construction, capacity 1.1E10l/year, conventional treatment | GLO | 2009-01-01 | 2009-12-31 | 4220 | Construction of utility projects | ordinary transforming activity | parent |  | Current |  | ByProduct | waste reinforcement steel | kg | mft | Waste
c90b474d-c710-45d4-ad55-923bc3325a21 | water works construction, capacity 1.1E10l/year, conventional treatment | GLO | 2009-01-01 | 2009-12-31 | 4220 | Construction of utility projects | ordinary transforming activity | parent |  | Current |  | ByProduct | municipal solid waste | kg | mft | Waste
c90b474d-c710-45d4-ad55-923bc3325a21 | water works construction, capacity 1.1E10l/year, conventional treatment | GLO | 2009-01-01 | 2009-12-31 | 4220 | Construction of utility projects | ordinary transforming activity | parent |  | Current |  | ByProduct | scrap steel | kg | mft | Waste
c90b474d-c710-45d4-ad55-923bc3325a21 | water works construction, capacity 1.1E10l/year, conventional treatment | GLO | 2009-01-01 | 2009-12-31 | 4220 | Construction of utility projects | ordinary transforming activity | parent |  | Current |  | ByProduct | copper scrap, sorted, pressed | kg | mft | Recyclable
c90b474d-c710-45d4-ad55-923bc3325a21 | water works construction, capacity 1.1E10l/year, conventional treatment | GLO | 2009-01-01 | 2009-12-31 | 4220 | Construction of utility projects | ordinary transforming activity | parent |  | Current |  | ByProduct | aluminium scrap, post-consumer | kg | mft | Recyclable
c90b474d-c710-45d4-ad55-923bc3325a21 | water works construction, capacity 1.1E10l/year, conventional treatment | GLO | 2009-01-01 | 2009-12-31 | 4220 | Construction of utility projects | ordinary transforming activity | parent |  | Current |  | ByProduct | waste wood, untreated | kg | mft | Waste
c90b474d-c710-45d4-ad55-923bc3325a21 | water works construction, capacity 1.1E10l/year, conventional treatment | GLO | 2009-01-01 | 2009-12-31 | 4220 | Construction of utility projects | ordinary transforming activity | parent |  | Current |  | ByProduct | waste plastic, mixture | kg | mft | Waste
c90b474d-c710-45d4-ad55-923bc3325a21 | water works construction, capacity 1.1E10l/year, conventional treatment | GLO | 2009-01-01 | 2009-12-31 | 4220 | Construction of utility projects | ordinary transforming activity | parent |  | Current |  | ByProduct | waste polyvinylchloride | kg | mft | Waste
c90b474d-c710-45d4-ad55-923bc3325a21 | water works construction, capacity 1.1E10l/year, conventional treatment | GLO | 2009-01-01 | 2009-12-31 | 4220 | Construction of utility projects | ordinary transforming activity | parent |  | Current |  | ByProduct | waste reinforced concrete | kg | mft | Waste
c90b474d-c710-45d4-ad55-923bc3325a21 | water works construction, capacity 1.1E10l/year, conventional treatment | GLO | 2009-01-01 | 2009-12-31 | 4220 | Construction of utility projects | ordinary transforming activity | parent |  | Current |  | ByProduct | waste glass pane in burnable frame | kg | mft | Waste
c90fff61-d259-4749-b505-3ac7b5f0f578 | market for benzoic-compound | GLO | 2011-01-01 | 2011-12-31 | 2021 | Manufacture of pesticides and other agrochemical products | market activity |  | ConvertedDataset | Undefined | no | ReferenceProduct | benzoic-compound | kg | not mft | allocatable product
c9134a01-8d01-4771-baac-c672b18ca08f | electricity production, hydro, run-of-river | SPP | 1945-01-01 | 2015-12-31 | 3510 | Electric power generation, transmission and distribution | ordinary transforming activity | child | United States//hydro power | Modern |  | ReferenceProduct | electricity, high voltage | kWh | not mft | allocatable product
c9134a01-8d01-4771-baac-c672b18ca08f | electricity production, hydro, run-of-river | SPP | 1945-01-01 | 2015-12-31 | 3510 | Electric power generation, transmission and distribution | ordinary transforming activity | child | United States//hydro power | Modern |  | ByProduct | waste mineral oil | kg | mft | Waste
c91dc88d-c586-469c-b06f-885df460d300 | heat and power co-generation unit construction, 500kW electrical, common components for heat+electricity | RER | 1987-01-01 | 2000-12-31 | 4220a | Construction of utility projects for electricity production, except for liquid fuels | ordinary transforming activity |  | ConvertedDataset | Current |  | ReferenceProduct | heat and power co-generation unit, 500kW electrical, common components for heat+electricity | unit | not mft | allocatable product
c922b17b-6ab9-4418-9af0-6fb3ec0acee2 | brass production | GLO | 2000-01-01 | 2000-12-31 | 2420 | Manufacture of basic precious and other non-ferrous metals | ordinary transforming activity |  | ConvertedDataset | Current |  | ReferenceProduct | brass | kg | not mft | allocatable product
c922f7a2-802d-45af-b79a-b66c25d761f9 | market for electric motor, vehicle | GLO | 2011-01-01 | 2011-12-31 | 2710 | Manufacture of electric motors, generators, transformers and electricity di | market activity |  | ConvertedDataset | Undefined | no | ReferenceProduct | electric motor, vehicle | kg | not mft | allocatable product
c92353cc-8010-42ab-a0b1-c723f4dae890 | hydroformylation of butene | RER | 1989-01-01 | 2005-12-31 | 2011 | Manufacture of basic chemicals | ordinary transforming activity |  | ConvertedDataset//combined production | Current |  | ReferenceProduct | 2-methyl-1-butanol | kg | not mft | allocatable product
c92353cc-8010-42ab-a0b1-c723f4dae890 | hydroformylation of butene | RER | 1989-01-01 | 2005-12-31 | 2011 | Manufacture of basic chemicals | ordinary transforming activity |  | ConvertedDataset//combined production | Current |  | ReferenceProduct | 1-pentanol | kg | not mft | allocatable product
c92353cc-8010-42ab-a0b1-c723f4dae890 | hydroformylation of butene | RER | 1989-01-01 | 2005-12-31 | 2011 | Manufacture of basic chemicals | ordinary transforming activity |  | ConvertedDataset//combined production | Current |  | ReferenceProduct | 3-methyl-1-butanol | kg | not mft | allocatable product
c934695c-b5ce-4684-b6f5-022c75b7e1c0 | impact extrusion of steel, cold, 1 strokes | RER | 2006-01-01 | 2007-12-31 | 2591 | Forging, pressing, stamping and roll-forming of metal; powder metallurgy | ordinary transforming activity |  | ConvertedDataset | Current |  | ReferenceProduct | impact extrusion of steel, cold, 1 strokes | kg | not mft | allocatable product
c9356649-55fe-4a55-ae12-563a5f170820 | market for compressed air, 1000 kPa gauge | GLO | 2011-01-01 | 2011-12-31 | 2011 | Manufacture of basic chemicals | market activity |  | ConvertedDataset | Undefined | no | ReferenceProduct | compressed air, 1000 kPa gauge | m3 | not mft | allocatable product
c935a2e3-ae09-4b14-a2e9-5706630caa6e | isopropylamine production | GLO | 2010-01-01 | 2010-12-31 | 2011 | Manufacture of basic chemicals | ordinary transforming activity |  |  | Current |  | ReferenceProduct | isopropylamine | kg | not mft | allocatable product
c94217c8-8360-4781-bd7b-435c2e9cbffe | market for steel removed by turning, primarily dressing, computer numerical controlled | GLO | 2011-01-01 | 2011-12-31 | 2592 | Treatment and coating of metals; machining | market activity |  | ConvertedDataset | Undefined | no | ReferenceProduct | steel removed by turning, primarily dressing, computer numerical controlled | kg | not mft | allocatable product
c9447af8-27ff-44b7-b9af-f33e7b9bbc14 | pear production | CN | 2009-01-01 | 2012-12-31 | 0124 | Growing of pome fruits and stone fruits | ordinary transforming activity |  | WFLDB | Current |  | ReferenceProduct | pear | kg | not mft | allocatable product
c9447af8-27ff-44b7-b9af-f33e7b9bbc14 | pear production | CN | 2009-01-01 | 2012-12-31 | 0124 | Growing of pome fruits and stone fruits | ordinary transforming activity |  | WFLDB | Current |  | ByProduct | waste wood, untreated | kg | mft | Waste
c947c3f6-0f1e-489b-8df8-c8694b1263ca | 1,1-dimethylcyclopentane to generic market for solvent, organic | GLO | 2012-01-01 | 2012-12-31 | 20 | Manufacture of chemicals and chemical products | ordinary transforming activity |  |  | Current |  | ReferenceProduct | 1,1-dimethylcyclopentane | kg | mft | allocatable product
c947c3f6-0f1e-489b-8df8-c8694b1263ca | 1,1-dimethylcyclopentane to generic market for solvent, organic | GLO | 2012-01-01 | 2012-12-31 | 20 | Manufacture of chemicals and chemical products | ordinary transforming activity |  |  | Current |  | ByProduct | solvent, organic | kg | not mft | allocatable product
c949db18-a2df-4fcd-b2cf-36880f9f0ded | market for cement tile | GLO | 2011-01-01 | 2011-12-31 | 2395 | Manufacture of articles of concrete, cement and plaster | market activity |  | ConvertedDataset | Undefined | no | ReferenceProduct | cement tile | kg | not mft | allocatable product
c949f41b-3672-45d1-8248-c6fc03b4af41 | flexible duct production, aluminium/PET, DN of 125 | GLO | 2003-01-01 | 2003-12-31 | 2819 | Manufacture of other general-purpose machinery | ordinary transforming activity |  | ConvertedDataset | Current |  | ReferenceProduct | flexible duct, aluminium/PET, DN of 125 | m | not mft | allocatable product
c949f41b-3672-45d1-8248-c6fc03b4af41 | flexible duct production, aluminium/PET, DN of 125 | GLO | 2003-01-01 | 2003-12-31 | 2819 | Manufacture of other general-purpose machinery | ordinary transforming activity |  | ConvertedDataset | Current |  | ByProduct | waste polyethylene terephtalate | kg | mft | Waste
c949f41b-3672-45d1-8248-c6fc03b4af41 | flexible duct production, aluminium/PET, DN of 125 | GLO | 2003-01-01 | 2003-12-31 | 2819 | Manufacture of other general-purpose machinery | ordinary transforming activity |  | ConvertedDataset | Current |  | ByProduct | waste paperboard | kg | mft | Waste
c94a3ec7-4384-4e17-a1c7-10d80ab68c5f | market for glass tube factory | GLO | 2011-01-01 | 2011-12-31 | 4100 | Construction of buildings | market activity |  | ConvertedDataset | Undefined | no | ReferenceProduct | glass tube factory | unit | not mft | allocatable product
c94d90a5-2af4-4c70-8099-60dc868f3289 | carbon dioxide production, liquid | RER | 1979-01-01 | 1999-12-31 | 2011 | Manufacture of basic chemicals | ordinary transforming activity |  | ConvertedDataset | Current |  | ReferenceProduct | carbon dioxide, liquid | kg | not mft | allocatable product
c94f67b1-d369-4a70-a703-3dc001c16177 | clear-cutting, secondary forest to arable land, perennial crop | EC | 2010-01-01 | 2015-12-31 | 68 | Real estate activities | ordinary transforming activity |  | WFLDB | Current |  | ReferenceProduct | land tenure, arable land, measured as carbon net primary productivity, perennial crop | kg | not mft | allocatable product
c95bc5d0-40f0-41f1-b84d-7c2b385b4511 | cyclohexanone production | GLO | 1991-01-01 | 2006-12-31 | 2011 | Manufacture of basic chemicals | ordinary transforming activity |  | ConvertedDataset | Current |  | ReferenceProduct | cyclohexanone | kg | not mft | allocatable product
c95f4f85-2bc5-40d0-8c2d-649e0229039a | uranium production, centrifuge, enriched 4.2% | GB | 1993-01-01 | 2000-12-31 | 2011a | Manufacture of nuclear fuels | ordinary transforming activity |  | ConvertedDataset | Current |  | ReferenceProduct | uranium, enriched 4.2%, per separative work unit | unit | not mft | allocatable product
c95f4f85-2bc5-40d0-8c2d-649e0229039a | uranium production, centrifuge, enriched 4.2% | GB | 1993-01-01 | 2000-12-31 | 2011a | Manufacture of nuclear fuels | ordinary transforming activity |  | ConvertedDataset | Current |  | ByProduct | spent anion exchange resin from potable water production | kg | mft | Waste
c95f4f85-2bc5-40d0-8c2d-649e0229039a | uranium production, centrifuge, enriched 4.2% | GB | 1993-01-01 | 2000-12-31 | 2011a | Manufacture of nuclear fuels | ordinary transforming activity |  | ConvertedDataset | Current |  | ByProduct | waste mineral oil | kg | mft | Waste
c95f4f85-2bc5-40d0-8c2d-649e0229039a | uranium production, centrifuge, enriched 4.2% | GB | 1993-01-01 | 2000-12-31 | 2011a | Manufacture of nuclear fuels | ordinary transforming activity |  | ConvertedDataset | Current |  | ByProduct | municipal solid waste | kg | mft | Waste
c95f4f85-2bc5-40d0-8c2d-649e0229039a | uranium production, centrifuge, enriched 4.2% | GB | 1993-01-01 | 2000-12-31 | 2011a | Manufacture of nuclear fuels | ordinary transforming activity |  | ConvertedDataset | Current |  | ByProduct | low level radioactive waste | m3 | mft | Waste
c966819e-f516-4bfd-a05b-857a1fff73ec | market for kenaf fibre | GLO | 2011-01-01 | 2011-12-31 | 0116 | Growing of fibre crops | market activity |  | ConvertedDataset | Undefined | no | ReferenceProduct | kenaf fibre | kg | not mft | allocatable product
c966a940-1c77-4a23-9287-39b0e0c85998 | treatment of electronics scrap, metals recovery in copper smelter | SE | 2000-01-01 | 2005-12-31 | 2420 | Manufacture of basic precious and other non-ferrous metals | ordinary transforming activity |  | ConvertedDataset | Current |  | ReferenceProduct | electronics scrap | kg | mft | Recyclable
c966a940-1c77-4a23-9287-39b0e0c85998 | treatment of electronics scrap, metals recovery in copper smelter | SE | 2000-01-01 | 2005-12-31 | 2420 | Manufacture of basic precious and other non-ferrous metals | ordinary transforming activity |  | ConvertedDataset | Current |  | ByProduct | metal part of electronics scrap, in blister-copper | kg | mft | allocatable product
c966a940-1c77-4a23-9287-39b0e0c85998 | treatment of electronics scrap, metals recovery in copper smelter | SE | 2000-01-01 | 2005-12-31 | 2420 | Manufacture of basic precious and other non-ferrous metals | ordinary transforming activity |  | ConvertedDataset | Current |  | ByProduct | nickel smelter slag | kg | mft | Waste
c966a940-1c77-4a23-9287-39b0e0c85998 | treatment of electronics scrap, metals recovery in copper smelter | SE | 2000-01-01 | 2005-12-31 | 2420 | Manufacture of basic precious and other non-ferrous metals | ordinary transforming activity |  | ConvertedDataset | Current |  | ByProduct | lead | kg | not mft | allocatable product
c97352f5-f9e1-4309-80e5-3f8e5c46a3c3 | propionic acid production | GLO | 2010-01-01 | 2010-12-31 | 2011 | Manufacture of basic chemicals | ordinary transforming activity |  |  | Current |  | ReferenceProduct | propionic acid | kg | not mft | allocatable product
c9790fd2-3e4c-468d-9218-65bbf9815612 | laser machining, metal, with CO2-laser, 5000W power | CA-QC | 2006-01-01 | 2007-12-31 | 2592 | Treatment and coating of metals; machining | ordinary transforming activity | child | recontextualization | Current |  | ReferenceProduct | laser machining, metal, with CO2-laser, 5000W power | hour | not mft | allocatable product
c9791ca1-aa10-4f72-8fc2-aedd748acbc1 | energy and auxilliary inputs, metal working factory, with heating from hard coal | GLO | 2006-01-01 | 2007-12-31 | 25 | Manufacture of fabricated metal products, except machinery and equipment | ordinary transforming activity |  | ConvertedDataset | Current |  | ReferenceProduct | energy and auxilliary inputs, metal working factory | kg | not mft | allocatable product
c9791ca1-aa10-4f72-8fc2-aedd748acbc1 | energy and auxilliary inputs, metal working factory, with heating from hard coal | GLO | 2006-01-01 | 2007-12-31 | 25 | Manufacture of fabricated metal products, except machinery and equipment | ordinary transforming activity |  | ConvertedDataset | Current |  | ByProduct | municipal solid waste | kg | mft | Waste
c9791ca1-aa10-4f72-8fc2-aedd748acbc1 | energy and auxilliary inputs, metal working factory, with heating from hard coal | GLO | 2006-01-01 | 2007-12-31 | 25 | Manufacture of fabricated metal products, except machinery and equipment | ordinary transforming activity |  | ConvertedDataset | Current |  | ByProduct | wastewater, average | m3 | mft | Waste
c9791ca1-aa10-4f72-8fc2-aedd748acbc1 | energy and auxilliary inputs, metal working factory, with heating from hard coal | GLO | 2006-01-01 | 2007-12-31 | 25 | Manufacture of fabricated metal products, except machinery and equipment | ordinary transforming activity |  | ConvertedDataset | Current |  | ByProduct | hazardous waste, for incineration | kg | mft | Waste
c9796a9c-ec4c-4408-8ffc-99df99afb514 | lime production, milled, packed | GLO | 2000-01-01 | 2002-12-31 | 0810 | Quarrying of stone, sand and clay | ordinary transforming activity |  | ConvertedDataset | Current |  | ReferenceProduct | lime, packed | kg | not mft | allocatable product
c97b7b65-b36d-4f4c-8c0f-5e4f7ce3c0e3 | market for borax, anhydrous, powder | GLO | 2011-01-01 | 2011-12-31 | 2011 | Manufacture of basic chemicals | market activity |  | ConvertedDataset | Undefined | no | ReferenceProduct | borax, anhydrous, powder | kg | not mft | allocatable product
c9837885-14cf-4e78-9bdc-1afe395c62c3 | market for electricity, high voltage | SA | 2012-01-01 | 2015-12-31 | 3510 | Electric power generation, transmission and distribution | market activity | child |  | Undefined | no | ReferenceProduct | electricity, high voltage | kWh | not mft | allocatable product
c98b7382-b407-49b6-a44a-e0939999889d | sodium chloride production, brine solution | GLO | 1994-01-01 | 1994-12-31 | 0893 | Extraction of salt | ordinary transforming activity |  | ConvertedDataset | Current |  | ReferenceProduct | sodium chloride, brine solution | kg | not mft | allocatable product
c992fc84-cb01-41e6-a21d-4afa7269779b | heat and power co-generation, wood chips, 6667 kW, state-of-the-art 2014 | CA-ON | 2010-01-01 | 2015-12-31 | 3530 | Steam and air conditioning supply | ordinary transforming activity | child | Canada//with true value//wood power | Modern |  | ReferenceProduct | heat, district or industrial, other than natural gas | MJ | not mft | allocatable product
c992fc84-cb01-41e6-a21d-4afa7269779b | heat and power co-generation, wood chips, 6667 kW, state-of-the-art 2014 | CA-ON | 2010-01-01 | 2015-12-31 | 3530 | Steam and air conditioning supply | ordinary transforming activity | child | Canada//with true value//wood power | Modern |  | ByProduct | wastewater, average | m3 | mft | Waste
c992fc84-cb01-41e6-a21d-4afa7269779b | heat and power co-generation, wood chips, 6667 kW, state-of-the-art 2014 | CA-ON | 2010-01-01 | 2015-12-31 | 3530 | Steam and air conditioning supply | ordinary transforming activity | child | Canada//with true value//wood power | Modern |  | ByProduct | municipal solid waste | kg | mft | Waste
c992fc84-cb01-41e6-a21d-4afa7269779b | heat and power co-generation, wood chips, 6667 kW, state-of-the-art 2014 | CA-ON | 2010-01-01 | 2015-12-31 | 3530 | Steam and air conditioning supply | ordinary transforming activity | child | Canada//with true value//wood power | Modern |  | ByProduct | electricity, high voltage | kWh | not mft | allocatable product
c992fc84-cb01-41e6-a21d-4afa7269779b | heat and power co-generation, wood chips, 6667 kW, state-of-the-art 2014 | CA-ON | 2010-01-01 | 2015-12-31 | 3530 | Steam and air conditioning supply | ordinary transforming activity | child | Canada//with true value//wood power | Modern |  | ByProduct | waste mineral oil | kg | mft | Waste
c992fc84-cb01-41e6-a21d-4afa7269779b | heat and power co-generation, wood chips, 6667 kW, state-of-the-art 2014 | CA-ON | 2010-01-01 | 2015-12-31 | 3530 | Steam and air conditioning supply | ordinary transforming activity | child | Canada//with true value//wood power | Modern |  | ByProduct | wood ash mixture, pure | kg | mft | Waste
c994edf9-fd5e-4b14-b8f6-1d427669cd15 | market for rye grain, feed, organic | GLO | 2011-01-01 | 2011-12-31 | 0111 | Growing of cereals (except rice), leguminous crops and oil seeds | market activity |  | ConvertedDataset | Undefined | no | ReferenceProduct | rye grain, feed, organic | kg | not mft | allocatable product
c9964392-037a-4521-af4e-1df665adba23 | market for electricity, high voltage | RS | 2012-01-01 | 2015-12-31 | 3510 | Electric power generation, transmission and distribution | market activity | child |  | Undefined | no | ReferenceProduct | electricity, high voltage | kWh | not mft | allocatable product
c999b397-39c9-45f6-9877-894192c6ea61 | ethyl tert-butyl ether production, from bioethanol | GLO | 1998-01-01 | 2006-12-31 | 19a | Liquid and gaseous fuels from biomass | ordinary transforming activity |  | ConvertedDataset | Current |  | ReferenceProduct | ethyl tert-butyl ether | kg | not mft | allocatable product
c999b397-39c9-45f6-9877-894192c6ea61 | ethyl tert-butyl ether production, from bioethanol | GLO | 1998-01-01 | 2006-12-31 | 19a | Liquid and gaseous fuels from biomass | ordinary transforming activity |  | ConvertedDataset | Current |  | ByProduct | wastewater, average | m3 | mft | Waste
c99b7d5b-1886-4778-a818-6de8f9dd0702 | hard coal mine operation | AU | 1990-01-01 | 2002-12-31 | 0510 | Mining of hard coal | ordinary transforming activity |  | ConvertedDataset | Current |  | ReferenceProduct | hard coal | kg | not mft | allocatable product
c99b7d5b-1886-4778-a818-6de8f9dd0702 | hard coal mine operation | AU | 1990-01-01 | 2002-12-31 | 0510 | Mining of hard coal | ordinary transforming activity |  | ConvertedDataset | Current |  | ByProduct | spoil from hard coal mining | kg | mft | Waste
c99b7d5b-1886-4778-a818-6de8f9dd0702 | hard coal mine operation | AU | 1990-01-01 | 2002-12-31 | 0510 | Mining of hard coal | ordinary transforming activity |  | ConvertedDataset | Current |  | ByProduct | coal slurry | kg | mft | Waste
c9a911d8-ee72-4ae8-9291-26875487b482 | treatment of municipal solid waste, incineration | CA-PE | 2006-01-01 | 2012-12-31 | 3821 | Treatment and disposal of non-hazardous waste | ordinary transforming activity | child |  | Current |  | ReferenceProduct | municipal solid waste | kg | mft | Waste
c9a911d8-ee72-4ae8-9291-26875487b482 | treatment of municipal solid waste, incineration | CA-PE | 2006-01-01 | 2012-12-31 | 3821 | Treatment and disposal of non-hazardous waste | ordinary transforming activity | child |  | Current |  | ByProduct | aluminium scrap, post-consumer, prepared for melting | kg | mft | Recyclable
c9a911d8-ee72-4ae8-9291-26875487b482 | treatment of municipal solid waste, incineration | CA-PE | 2006-01-01 | 2012-12-31 | 3821 | Treatment and disposal of non-hazardous waste | ordinary transforming activity | child |  | Current |  | ByProduct | electricity, for reuse in municipal waste incineration only | kWh | not mft | allocatable product
c9a911d8-ee72-4ae8-9291-26875487b482 | treatment of municipal solid waste, incineration | CA-PE | 2006-01-01 | 2012-12-31 | 3821 | Treatment and disposal of non-hazardous waste | ordinary transforming activity | child |  | Current |  | ByProduct | waste cement, hydrated | kg | mft | Waste
c9a911d8-ee72-4ae8-9291-26875487b482 | treatment of municipal solid waste, incineration | CA-PE | 2006-01-01 | 2012-12-31 | 3821 | Treatment and disposal of non-hazardous waste | ordinary transforming activity | child |  | Current |  | ByProduct | iron scrap, sorted, pressed | kg | not mft | Recyclable
c9a911d8-ee72-4ae8-9291-26875487b482 | treatment of municipal solid waste, incineration | CA-PE | 2006-01-01 | 2012-12-31 | 3821 | Treatment and disposal of non-hazardous waste | ordinary transforming activity | child |  | Current |  | ByProduct | heat, for reuse in municipal waste incineration only | MJ | not mft | allocatable product
c9a911d8-ee72-4ae8-9291-26875487b482 | treatment of municipal solid waste, incineration | CA-PE | 2006-01-01 | 2012-12-31 | 3821 | Treatment and disposal of non-hazardous waste | ordinary transforming activity | child |  | Current |  | ByProduct | copper scrap, sorted, pressed | kg | mft | Recyclable
c9a97e88-7b6f-4944-985e-f21f850dc562 | transport, passenger car, EURO 3 | GLO | 2012-01-01 | 2012-12-31 | 4922 | Other passenger land transport | ordinary transforming activity |  | internal combustion engine | Current |  | ReferenceProduct | transport, passenger car, EURO 3 | km | not mft | allocatable product
c9abcaf9-51d9-4e98-9414-7bbde7702817 | cable production, ribbon cable, 20-pin, with plugs | GLO | 2000-01-01 | 2006-12-31 | 2610 | Manufacture of electronic components and boards | ordinary transforming activity |  | ConvertedDataset | Current |  | ReferenceProduct | cable, ribbon cable, 20-pin, with plugs | kg | not mft | allocatable product
c9abcaf9-51d9-4e98-9414-7bbde7702817 | cable production, ribbon cable, 20-pin, with plugs | GLO | 2000-01-01 | 2006-12-31 | 2610 | Manufacture of electronic components and boards | ordinary transforming activity |  | ConvertedDataset | Current |  | ByProduct | waste plastic, mixture | kg | mft | Waste
c9abcaf9-51d9-4e98-9414-7bbde7702817 | cable production, ribbon cable, 20-pin, with plugs | GLO | 2000-01-01 | 2006-12-31 | 2610 | Manufacture of electronic components and boards | ordinary transforming activity |  | ConvertedDataset | Current |  | ByProduct | hazardous waste, for incineration | kg | mft | Waste
c9b8b554-eee7-418a-a917-1703217575c9 | heat and power co-generation, natural gas, conventional power plant, 100MW electrical | IE | 1990-01-01 | 2015-12-31 | 3510 | Electric power generation, transmission and distribution | ordinary transforming activity | child | fossil fuels//natural gas power//with true value | Current |  | ReferenceProduct | heat, district or industrial, natural gas | MJ | not mft | allocatable product
c9b8b554-eee7-418a-a917-1703217575c9 | heat and power co-generation, natural gas, conventional power plant, 100MW electrical | IE | 1990-01-01 | 2015-12-31 | 3510 | Electric power generation, transmission and distribution | ordinary transforming activity | child | fossil fuels//natural gas power//with true value | Current |  | ByProduct | electricity, high voltage | kWh | not mft | allocatable product
c9b8b554-eee7-418a-a917-1703217575c9 | heat and power co-generation, natural gas, conventional power plant, 100MW electrical | IE | 1990-01-01 | 2015-12-31 | 3510 | Electric power generation, transmission and distribution | ordinary transforming activity | child | fossil fuels//natural gas power//with true value | Current |  | ByProduct | residue from cooling tower | kg | mft | Waste
c9b90b3d-89d4-45eb-9aed-2d1b99397d12 | printed wiring board production, mounted mainboard, laptop computer, Pb free | GLO | 2005-01-01 | 2005-12-31 | 2610 | Manufacture of electronic components and boards | ordinary transforming activity |  | ConvertedDataset | Current |  | ReferenceProduct | printed wiring board, mounted mainboard, laptop computer, Pb free | kg | not mft | allocatable product
c9b90b3d-89d4-45eb-9aed-2d1b99397d12 | printed wiring board production, mounted mainboard, laptop computer, Pb free | GLO | 2005-01-01 | 2005-12-31 | 2610 | Manufacture of electronic components and boards | ordinary transforming activity |  | ConvertedDataset | Current |  | ByProduct | used printed wiring boards | kg | mft | Waste
c9d87646-2db2-407f-86aa-d1c9a9e1b687 | electricity production, photovoltaic, 3kWp slanted-roof installation, multi-Si, panel, mounted | FR | 2005-01-01 | 2015-12-31 | 3510b | Electric power generation, photovoltaic | ordinary transforming activity | child | photovoltaic power | Current |  | ReferenceProduct | electricity, low voltage | kWh | not mft | allocatable product
c9d87646-2db2-407f-86aa-d1c9a9e1b687 | electricity production, photovoltaic, 3kWp slanted-roof installation, multi-Si, panel, mounted | FR | 2005-01-01 | 2015-12-31 | 3510b | Electric power generation, photovoltaic | ordinary transforming activity | child | photovoltaic power | Current |  | ByProduct | wastewater, from residence | m3 | mft | Waste
c9ec84e7-5b0b-4034-9b91-f7e589573985 | heat and power co-generation, oil | SERC | 1980-01-01 | 2015-12-31 | 3510 | Electric power generation, transmission and distribution | ordinary transforming activity | child | United States//oil power//fossil fuels | Current |  | ReferenceProduct | heat, district or industrial, other than natural gas | MJ | not mft | allocatable product
c9ec84e7-5b0b-4034-9b91-f7e589573985 | heat and power co-generation, oil | SERC | 1980-01-01 | 2015-12-31 | 3510 | Electric power generation, transmission and distribution | ordinary transforming activity | child | United States//oil power//fossil fuels | Current |  | ByProduct | electricity, high voltage | kWh | not mft | allocatable product
c9ec84e7-5b0b-4034-9b91-f7e589573985 | heat and power co-generation, oil | SERC | 1980-01-01 | 2015-12-31 | 3510 | Electric power generation, transmission and distribution | ordinary transforming activity | child | United States//oil power//fossil fuels | Current |  | ByProduct | municipal solid waste | kg | mft | Waste
c9ec84e7-5b0b-4034-9b91-f7e589573985 | heat and power co-generation, oil | SERC | 1980-01-01 | 2015-12-31 | 3510 | Electric power generation, transmission and distribution | ordinary transforming activity | child | United States//oil power//fossil fuels | Current |  | ByProduct | fly ash and scrubber sludge | kg | mft | Waste
c9ec84e7-5b0b-4034-9b91-f7e589573985 | heat and power co-generation, oil | SERC | 1980-01-01 | 2015-12-31 | 3510 | Electric power generation, transmission and distribution | ordinary transforming activity | child | United States//oil power//fossil fuels | Current |  | ByProduct | residue from cooling tower | kg | mft | Waste
c9ec84e7-5b0b-4034-9b91-f7e589573985 | heat and power co-generation, oil | SERC | 1980-01-01 | 2015-12-31 | 3510 | Electric power generation, transmission and distribution | ordinary transforming activity | child | United States//oil power//fossil fuels | Current |  | ByProduct | lignite ash | kg | mft | Waste
c9ec84e7-5b0b-4034-9b91-f7e589573985 | heat and power co-generation, oil | SERC | 1980-01-01 | 2015-12-31 | 3510 | Electric power generation, transmission and distribution | ordinary transforming activity | child | United States//oil power//fossil fuels | Current |  | ByProduct | bilge oil | kg | mft | Waste
c9ec84e7-5b0b-4034-9b91-f7e589573985 | heat and power co-generation, oil | SERC | 1980-01-01 | 2015-12-31 | 3510 | Electric power generation, transmission and distribution | ordinary transforming activity | child | United States//oil power//fossil fuels | Current |  | ByProduct | waste mineral oil | kg | mft | Waste
c9f111da-c524-41f4-b7ab-1975541d52ab | electricity production, hydro, run-of-river | TR | 1945-01-01 | 2015-12-31 | 3510 | Electric power generation, transmission and distribution | ordinary transforming activity | child | hydro power | Modern |  | ReferenceProduct | electricity, high voltage | kWh | not mft | allocatable product
c9f111da-c524-41f4-b7ab-1975541d52ab | electricity production, hydro, run-of-river | TR | 1945-01-01 | 2015-12-31 | 3510 | Electric power generation, transmission and distribution | ordinary transforming activity | child | hydro power | Modern |  | ByProduct | waste mineral oil | kg | mft | Waste
c9f15e9a-590c-4a70-bb33-5d77510230ad | land already in use, perennial cropland to annual crop | BR | 2010-01-01 | 2015-12-31 | 68 | Real estate activities | ordinary transforming activity |  | WFLDB | Current |  | ReferenceProduct | land tenure, arable land, measured as carbon net primary productivity, annual crop | kg | not mft | allocatable product
c9fa57a7-ff60-4d1c-a906-fd97b957f119 | electricity production, natural gas, combined cycle power plant | CN-SD | 2000-01-01 | 2015-12-31 | 3510 | Electric power generation, transmission and distribution | ordinary transforming activity | child | China//natural gas power//fossil fuels | Modern |  | ReferenceProduct | electricity, high voltage | kWh | not mft | allocatable product
c9fa57a7-ff60-4d1c-a906-fd97b957f119 | electricity production, natural gas, combined cycle power plant | CN-SD | 2000-01-01 | 2015-12-31 | 3510 | Electric power generation, transmission and distribution | ordinary transforming activity | child | China//natural gas power//fossil fuels | Modern |  | ByProduct | residue from cooling tower | kg | mft | Waste
c9fbd467-3006-4646-9a9f-3866ed0de1e4 | electricity production, hydro, pumped storage | BA | 1945-01-01 | 2015-12-31 | 3510 | Electric power generation, transmission and distribution | ordinary transforming activity | child | hydro power | Modern |  | ReferenceProduct | electricity, high voltage | kWh | not mft | allocatable product
c9fbd467-3006-4646-9a9f-3866ed0de1e4 | electricity production, hydro, pumped storage | BA | 1945-01-01 | 2015-12-31 | 3510 | Electric power generation, transmission and distribution | ordinary transforming activity | child | hydro power | Modern |  | ByProduct | waste mineral oil | kg | mft | Waste
ca0e569f-86b4-4fbf-8321-0510bc9eabf7 | market for water discharge from petroleum/natural gas extraction, onshore | GLO | 2011-01-01 | 2011-12-31 | 0610 | Extraction of crude petroleum | market activity |  | ConvertedDataset | Undefined | no | ReferenceProduct | water discharge from petroleum/natural gas extraction, onshore | kg | mft | Waste
ca162b42-f4c7-4d7b-926d-12c06291d4ef | treatment of waste mineral wool, sorting plant | Europe without Switzerland | 1994-01-01 | 2002-12-31 | 3830 | Materials recovery | ordinary transforming activity |  | Treatment | Current |  | ReferenceProduct | waste mineral wool | kg | mft | Waste
ca162b42-f4c7-4d7b-926d-12c06291d4ef | treatment of waste mineral wool, sorting plant | Europe without Switzerland | 1994-01-01 | 2002-12-31 | 3830 | Materials recovery | ordinary transforming activity |  | Treatment | Current |  | ByProduct | waste mineral wool, for final disposal | kg | mft | Waste
ca17e74a-e109-4b28-9f1f-a36ad8106f51 | sodium percarbonate production, powder | GLO | 1994-01-01 | 1994-12-31 | 2023 | Manufacture of soap and detergents, cleaning and polishing preparations, pe | ordinary transforming activity |  | ConvertedDataset | Current |  | ReferenceProduct | sodium percarbonate, powder | kg | not mft | allocatable product
ca1da784-c410-4017-bbfe-7fa96326a8fe | treatment of blast furnace gas, in power plant | CN-SA | 1980-01-01 | 2015-12-31 | 3510 | Electric power generation, transmission and distribution | ordinary transforming activity | child | fossil fuels//industrial gas power | Current |  | ReferenceProduct | blast furnace gas | MJ | mft | Recyclable
ca1da784-c410-4017-bbfe-7fa96326a8fe | treatment of blast furnace gas, in power plant | CN-SA | 1980-01-01 | 2015-12-31 | 3510 | Electric power generation, transmission and distribution | ordinary transforming activity | child | fossil fuels//industrial gas power | Current |  | ByProduct | heat, district or industrial, other than natural gas | MJ | not mft | allocatable product
ca1da784-c410-4017-bbfe-7fa96326a8fe | treatment of blast furnace gas, in power plant | CN-SA | 1980-01-01 | 2015-12-31 | 3510 | Electric power generation, transmission and distribution | ordinary transforming activity | child | fossil fuels//industrial gas power | Current |  | ByProduct | electricity, high voltage | kWh | not mft | allocatable product
ca2069e0-2ea8-4659-b677-474f53161efa | electricity, high voltage, import from MZ | ZA | 2012-01-01 | 2012-12-31 | 3510 | Electric power generation, transmission and distribution | ordinary transforming activity |  |  | Current |  | ReferenceProduct | electricity, high voltage | kWh | not mft | allocatable product
ca218bdc-c105-46bd-9246-74a406cd34c6 | laser machining, metal, with YAG-laser, 330W power | RER | 2006-01-01 | 2007-12-31 | 2592 | Treatment and coating of metals; machining | ordinary transforming activity |  | ConvertedDataset | Current |  | ReferenceProduct | laser machining, metal, with YAG-laser, 330W power | hour | not mft | allocatable product
ca2deb25-ac1d-4921-bd02-08b9e9de09aa | transport, passenger train, regional | GLO | 2000-01-01 | 2008-12-31 | 4912 | Freight rail transport | ordinary transforming activity |  |  | Current |  | ReferenceProduct | transport, passenger train | person*km | not mft | allocatable product
ca2ff70e-3ae0-4c5c-bbf4-97abc27ec3fd | market group for electricity, low voltage | GLO | 2015-01-01 | 2015-12-31 | 3510 | Electric power generation, transmission and distribution | market group |  |  | Current |  | ReferenceProduct | electricity, low voltage | kWh | not mft | allocatable product
ca3d1eee-d219-4417-882b-ef3df89eec65 | natural gas, burned in gas turbine, for compressor station | CA-AB | 2010-01-01 | 2010-12-31 | 3510 | Electric power generation, transmission and distribution | ordinary transforming activity |  |  | Current |  | ReferenceProduct | electricity, medium voltage | kWh | not mft | allocatable product
ca3ecaf9-f15e-49b4-9038-03fdc868122a | aclonifen production | GLO | 2000-01-01 | 2010-12-31 | 2021 | Manufacture of pesticides and other agrochemical products | ordinary transforming activity |  | ConvertedDataset | Current |  | ReferenceProduct | aclonifen | kg | not mft | allocatable product
ca40e763-1f5e-47ef-a27c-2a8cc0f7bd2b | market for electricity, high voltage | CA-PE | 2012-01-01 | 2015-12-31 | 3510 | Electric power generation, transmission and distribution | market activity | child | Canada | Undefined | no | ReferenceProduct | electricity, high voltage | kWh | not mft | allocatable product
ca4f1f1f-070b-45ac-bcb0-b91fe169a38a | solid bleached board production | CA-QC | 2000-01-01 | 2000-12-31 | 1701 | Manufacture of pulp, paper and paperboard | ordinary transforming activity | child | recontextualization | Current |  | ReferenceProduct | solid bleached board | kg | not mft | allocatable product
ca4f1f1f-070b-45ac-bcb0-b91fe169a38a | solid bleached board production | CA-QC | 2000-01-01 | 2000-12-31 | 1701 | Manufacture of pulp, paper and paperboard | ordinary transforming activity | child | recontextualization | Current |  | ByProduct | ash from paper production sludge | kg | mft | Waste
ca4f1f1f-070b-45ac-bcb0-b91fe169a38a | solid bleached board production | CA-QC | 2000-01-01 | 2000-12-31 | 1701 | Manufacture of pulp, paper and paperboard | ordinary transforming activity | child | recontextualization | Current |  | ByProduct | wood ash mixture, pure | kg | mft | Waste
ca4f1f1f-070b-45ac-bcb0-b91fe169a38a | solid bleached board production | CA-QC | 2000-01-01 | 2000-12-31 | 1701 | Manufacture of pulp, paper and paperboard | ordinary transforming activity | child | recontextualization | Current |  | ByProduct | municipal solid waste | kg | mft | Waste
ca4f1f1f-070b-45ac-bcb0-b91fe169a38a | solid bleached board production | CA-QC | 2000-01-01 | 2000-12-31 | 1701 | Manufacture of pulp, paper and paperboard | ordinary transforming activity | child | recontextualization | Current |  | ByProduct | sludge from pulp and paper production | kg | mft | Waste
ca53be5b-68ce-4176-9928-dbafe077e5d3 | coffee green bean production, arabica | IN | 2012-01-01 | 2014-12-31 | 0127 | Growing of beverage crops | ordinary transforming activity |  | WFLDB | Current |  | ReferenceProduct | coffee, green bean | kg | not mft | allocatable product
ca53be5b-68ce-4176-9928-dbafe077e5d3 | coffee green bean production, arabica | IN | 2012-01-01 | 2014-12-31 | 0127 | Growing of beverage crops | ordinary transforming activity |  | WFLDB | Current |  | ByProduct | biowaste | kg | mft | Waste
ca53be5b-68ce-4176-9928-dbafe077e5d3 | coffee green bean production, arabica | IN | 2012-01-01 | 2014-12-31 | 0127 | Growing of beverage crops | ordinary transforming activity |  | WFLDB | Current |  | ByProduct | waste wood, untreated | kg | mft | Waste
ca55860c-2ffb-41f0-b91e-0f7b7b24d53c | electricity production, photovoltaic, 3kWp slanted-roof installation, single-Si, panel, mounted | RO | 2005-01-01 | 2015-12-31 | 3510b | Electric power generation, photovoltaic | ordinary transforming activity | child | photovoltaic power | Current |  | ReferenceProduct | electricity, low voltage | kWh | not mft | allocatable product
ca55860c-2ffb-41f0-b91e-0f7b7b24d53c | electricity production, photovoltaic, 3kWp slanted-roof installation, single-Si, panel, mounted | RO | 2005-01-01 | 2015-12-31 | 3510b | Electric power generation, photovoltaic | ordinary transforming activity | child | photovoltaic power | Current |  | ByProduct | wastewater, from residence | m3 | mft | Waste
ca5bc2bd-cea2-4a45-8528-17f331eb5624 | butane-1,4-diol production | GLO | 1989-01-01 | 2006-12-31 | 2011 | Manufacture of basic chemicals | ordinary transforming activity |  | ConvertedDataset | Current |  | ReferenceProduct | butane-1,4-diol | kg | not mft | allocatable product
ca68ff46-5aa8-426e-a5f9-93933263af14 | pentane extraction, from natural gas liquids | GLO | 2008-01-01 | 2008-12-31 | 2011 | Manufacture of basic chemicals | ordinary transforming activity |  |  | Current |  | ReferenceProduct | pentane | kg | not mft | allocatable product
ca6d7bd0-373f-4884-8dc1-b3656b2ea11e | treatment of waste glass sheet, sorting plant | GLO | 1994-01-01 | 2002-12-31 | 3830 | Materials recovery | ordinary transforming activity |  | Treatment//ConvertedDataset | Current |  | ReferenceProduct | waste glass sheet | kg | mft | Waste
ca6d7bd0-373f-4884-8dc1-b3656b2ea11e | treatment of waste glass sheet, sorting plant | GLO | 1994-01-01 | 2002-12-31 | 3830 | Materials recovery | ordinary transforming activity |  | Treatment//ConvertedDataset | Current |  | ByProduct | inert waste | kg | mft | Waste
ca7c1537-adcb-4e0c-a53e-52b5dc90aae2 | market for orange, processing grade | GLO | 2000-01-01 | 2014-12-31 | 0123 | Growing of citrus fruits | market activity |  |  | Undefined | no | ReferenceProduct | orange, processing grade | kg | not mft | allocatable product
ca7c1537-adcb-4e0c-a53e-52b5dc90aae2 | market for orange, processing grade | GLO | 2000-01-01 | 2014-12-31 | 0123 | Growing of citrus fruits | market activity |  |  | Undefined | no | ByProduct | biowaste | kg | mft | Waste
ca80191d-b7f6-4a32-a834-f4bb932f6498 | concrete production, for drilled piles, with cement CEM II/A | GLO | 2013-01-01 | 2013-12-31 | 2395 | Manufacture of articles of concrete, cement and plaster | ordinary transforming activity |  |  | Current |  | ReferenceProduct | concrete, for de-icing salt contact | m3 | not mft | allocatable product
ca80191d-b7f6-4a32-a834-f4bb932f6498 | concrete production, for drilled piles, with cement CEM II/A | GLO | 2013-01-01 | 2013-12-31 | 2395 | Manufacture of articles of concrete, cement and plaster | ordinary transforming activity |  |  | Current |  | ByProduct | waste concrete | kg | mft | Waste
ca80191d-b7f6-4a32-a834-f4bb932f6498 | concrete production, for drilled piles, with cement CEM II/A | GLO | 2013-01-01 | 2013-12-31 | 2395 | Manufacture of articles of concrete, cement and plaster | ordinary transforming activity |  |  | Current |  | ByProduct | municipal solid waste | kg | mft | Waste
ca8ce71d-90d2-474d-9560-a05a281cb876 | market for nickel, 99.5% | GLO | 2011-01-01 | 2011-12-31 | 2420 | Manufacture of basic precious and other non-ferrous metals | market activity |  | ConvertedDataset | Undefined | no | ReferenceProduct | nickel, 99.5% | kg | not mft | allocatable product
ca8d8e09-8852-4051-9f9d-7d57902aa0ba | electricity production, hydro, pumped storage | CN-AH | 1945-01-01 | 2015-12-31 | 3510 | Electric power generation, transmission and distribution | ordinary transforming activity | child | China//hydro power | Modern |  | ReferenceProduct | electricity, high voltage | kWh | not mft | allocatable product
ca8d8e09-8852-4051-9f9d-7d57902aa0ba | electricity production, hydro, pumped storage | CN-AH | 1945-01-01 | 2015-12-31 | 3510 | Electric power generation, transmission and distribution | ordinary transforming activity | child | China//hydro power | Modern |  | ByProduct | waste mineral oil | kg | mft | Waste
ca95a452-300a-4135-b3d1-5e9fad81d979 | corrugated board box production | CA-QC | 2008-01-01 | 2008-12-31 | 1702 | Manufacture of corrugated paper and paperboard and of containers of paper a | ordinary transforming activity |  | single enterprise data | Current |  | ReferenceProduct | corrugated board box | kg | not mft | allocatable product
ca95a452-300a-4135-b3d1-5e9fad81d979 | corrugated board box production | CA-QC | 2008-01-01 | 2008-12-31 | 1702 | Manufacture of corrugated paper and paperboard and of containers of paper a | ordinary transforming activity |  | single enterprise data | Current |  | ByProduct | municipal solid waste | kg | mft | Waste
ca95a452-300a-4135-b3d1-5e9fad81d979 | corrugated board box production | CA-QC | 2008-01-01 | 2008-12-31 | 1702 | Manufacture of corrugated paper and paperboard and of containers of paper a | ordinary transforming activity |  | single enterprise data | Current |  | ByProduct | sludge from pulp and paper production | kg | mft | Waste
ca95a452-300a-4135-b3d1-5e9fad81d979 | corrugated board box production | CA-QC | 2008-01-01 | 2008-12-31 | 1702 | Manufacture of corrugated paper and paperboard and of containers of paper a | ordinary transforming activity |  | single enterprise data | Current |  | ByProduct | waste mineral oil | kg | mft | Waste
ca95a452-300a-4135-b3d1-5e9fad81d979 | corrugated board box production | CA-QC | 2008-01-01 | 2008-12-31 | 1702 | Manufacture of corrugated paper and paperboard and of containers of paper a | ordinary transforming activity |  | single enterprise data | Current |  | ByProduct | waste plastic, mixture | kg | mft | Waste
ca95a452-300a-4135-b3d1-5e9fad81d979 | corrugated board box production | CA-QC | 2008-01-01 | 2008-12-31 | 1702 | Manufacture of corrugated paper and paperboard and of containers of paper a | ordinary transforming activity |  | single enterprise data | Current |  | ByProduct | wastewater, average | m3 | mft | Waste
ca95a452-300a-4135-b3d1-5e9fad81d979 | corrugated board box production | CA-QC | 2008-01-01 | 2008-12-31 | 1702 | Manufacture of corrugated paper and paperboard and of containers of paper a | ordinary transforming activity |  | single enterprise data | Current |  | ByProduct | waste paperboard | kg | mft | Waste
ca95a452-300a-4135-b3d1-5e9fad81d979 | corrugated board box production | CA-QC | 2008-01-01 | 2008-12-31 | 1702 | Manufacture of corrugated paper and paperboard and of containers of paper a | ordinary transforming activity |  | single enterprise data | Current |  | ByProduct | wastewater from maize starch production | m3 | mft | Waste
ca9c6194-1d07-4692-b96d-dd862fcaf972 | market for cream, from cow milk | GLO | 2007-01-01 | 2014-12-31 | 1050 | Manufacture of dairy products | market activity |  |  | Undefined | yes | ReferenceProduct | cream, from cow milk | kg | not mft | allocatable product
ca9c6194-1d07-4692-b96d-dd862fcaf972 | market for cream, from cow milk | GLO | 2007-01-01 | 2014-12-31 | 1050 | Manufacture of dairy products | market activity |  |  | Undefined | yes | ByProduct | cream, from cow milk | kg | not mft | allocatable product
ca9d8856-0907-4e8a-b2a4-e5cb73c5a810 | operation, computer, laptop, 68% active work | CA-QC | 2005-01-01 | 2009-12-31 | 8219 | Photocopying, document preparation and other specialized office support act | ordinary transforming activity | child | Recontextualization//Operation | Current |  | ReferenceProduct | operation, computer, laptop, 68% active work | hour | not mft | allocatable product
ca9e4a94-2d0c-4586-ad4f-58cbcc11a7a1 | market for pitch | CH | 2011-01-01 | 2016-12-31 | 1920 | Manufacture of refined petroleum products | market activity |  |  | Undefined | no | ReferenceProduct | pitch | kg | not mft | allocatable product
caa34d12-4910-441b-8923-97d6655a314a | treatment of biowaste by anaerobic digestion | CH | 2009-01-01 | 2009-12-31 | 3821 | Treatment and disposal of non-hazardous waste | ordinary transforming activity |  |  | Current |  | ReferenceProduct | biowaste | kg | mft | Waste
caa34d12-4910-441b-8923-97d6655a314a | treatment of biowaste by anaerobic digestion | CH | 2009-01-01 | 2009-12-31 | 3821 | Treatment and disposal of non-hazardous waste | ordinary transforming activity |  |  | Current |  | ByProduct | digester sludge | kg | mft | Recyclable
caa34d12-4910-441b-8923-97d6655a314a | treatment of biowaste by anaerobic digestion | CH | 2009-01-01 | 2009-12-31 | 3821 | Treatment and disposal of non-hazardous waste | ordinary transforming activity |  |  | Current |  | ByProduct | biogas | m3 | not mft | allocatable product
caa638f2-b11a-4c45-bd1d-d7f7fa2d147b | p-nitrophenol production | GLO | 2010-01-01 | 2010-12-31 | 2011 | Manufacture of basic chemicals | ordinary transforming activity |  |  | Current |  | ReferenceProduct | p-nitrophenol | kg | not mft | allocatable product
caac0e46-3633-4a83-8f2b-3853822cbfe3 | polycarbonate production | GLO | 1996-01-01 | 2001-12-31 | 2013 | Manufacture of plastics and synthetic rubber in primary forms | ordinary transforming activity |  | ConvertedDataset | Current |  | ReferenceProduct | polycarbonate | kg | not mft | allocatable product
caac0e46-3633-4a83-8f2b-3853822cbfe3 | polycarbonate production | GLO | 1996-01-01 | 2001-12-31 | 2013 | Manufacture of plastics and synthetic rubber in primary forms | ordinary transforming activity |  | ConvertedDataset | Current |  | ByProduct | waste plastic, mixture | kg | mft | Waste
caac0e46-3633-4a83-8f2b-3853822cbfe3 | polycarbonate production | GLO | 1996-01-01 | 2001-12-31 | 2013 | Manufacture of plastics and synthetic rubber in primary forms | ordinary transforming activity |  | ConvertedDataset | Current |  | ByProduct | average incineration residue | kg | mft | Waste
caac0e46-3633-4a83-8f2b-3853822cbfe3 | polycarbonate production | GLO | 1996-01-01 | 2001-12-31 | 2013 | Manufacture of plastics and synthetic rubber in primary forms | ordinary transforming activity |  | ConvertedDataset | Current |  | ByProduct | waste wood, untreated | kg | mft | Waste
caac0e46-3633-4a83-8f2b-3853822cbfe3 | polycarbonate production | GLO | 1996-01-01 | 2001-12-31 | 2013 | Manufacture of plastics and synthetic rubber in primary forms | ordinary transforming activity |  | ConvertedDataset | Current |  | ByProduct | coal slurry | kg | mft | Waste
caac0e46-3633-4a83-8f2b-3853822cbfe3 | polycarbonate production | GLO | 1996-01-01 | 2001-12-31 | 2013 | Manufacture of plastics and synthetic rubber in primary forms | ordinary transforming activity |  | ConvertedDataset | Current |  | ByProduct | hazardous waste, for incineration | kg | mft | Waste
caac0e46-3633-4a83-8f2b-3853822cbfe3 | polycarbonate production | GLO | 1996-01-01 | 2001-12-31 | 2013 | Manufacture of plastics and synthetic rubber in primary forms | ordinary transforming activity |  | ConvertedDataset | Current |  | ByProduct | municipal solid waste | kg | mft | Waste
caac0e46-3633-4a83-8f2b-3853822cbfe3 | polycarbonate production | GLO | 1996-01-01 | 2001-12-31 | 2013 | Manufacture of plastics and synthetic rubber in primary forms | ordinary transforming activity |  | ConvertedDataset | Current |  | ByProduct | spoil from hard coal mining | kg | mft | Waste
caac0e46-3633-4a83-8f2b-3853822cbfe3 | polycarbonate production | GLO | 1996-01-01 | 2001-12-31 | 2013 | Manufacture of plastics and synthetic rubber in primary forms | ordinary transforming activity |  | ConvertedDataset | Current |  | ByProduct | decommissioned chemical production facilities | kg | mft | Waste
caacbad0-688a-4e94-b5cd-c3468794a3fb | market for sawnwood, azobe from sustainable forest management, planed, air dried | GLO | 2011-01-01 | 2011-12-31 | 1610 | Sawmilling and planing of wood | market activity |  | ConvertedDataset | Undefined | no | ReferenceProduct | sawnwood, azobe from sustainable forest management, planed, air dried | m3 | not mft | allocatable product
cab1c489-3dde-4306-ae90-abfa11db536b | treatment of copper in car shredder residue, municipal incineration with fly ash extraction | CH | 2006-01-01 | 2012-12-31 | 3821 | Treatment and disposal of non-hazardous waste | ordinary transforming activity |  |  | Current |  | ReferenceProduct | copper in car shredder residue | kg | mft | Waste
cab1c489-3dde-4306-ae90-abfa11db536b | treatment of copper in car shredder residue, municipal incineration with fly ash extraction | CH | 2006-01-01 | 2012-12-31 | 3821 | Treatment and disposal of non-hazardous waste | ordinary transforming activity |  |  | Current |  | ByProduct | waste cement, hydrated | kg | mft | Waste
cab1c489-3dde-4306-ae90-abfa11db536b | treatment of copper in car shredder residue, municipal incineration with fly ash extraction | CH | 2006-01-01 | 2012-12-31 | 3821 | Treatment and disposal of non-hazardous waste | ordinary transforming activity |  |  | Current |  | ByProduct | zinc concentrate | kg | not mft | allocatable product
cab1c489-3dde-4306-ae90-abfa11db536b | treatment of copper in car shredder residue, municipal incineration with fly ash extraction | CH | 2006-01-01 | 2012-12-31 | 3821 | Treatment and disposal of non-hazardous waste | ordinary transforming activity |  |  | Current |  | ByProduct | copper scrap, sorted, pressed | kg | mft | Recyclable
cab9dbbe-2a71-43e3-a753-19e82c7dac0f | electricity production, hydro, pumped storage | CH | 1945-01-01 | 2015-12-31 | 3510 | Electric power generation, transmission and distribution | ordinary transforming activity | child | hydro power | Modern |  | ReferenceProduct | electricity, high voltage | kWh | not mft | allocatable product
cab9dbbe-2a71-43e3-a753-19e82c7dac0f | electricity production, hydro, pumped storage | CH | 1945-01-01 | 2015-12-31 | 3510 | Electric power generation, transmission and distribution | ordinary transforming activity | child | hydro power | Modern |  | ByProduct | waste mineral oil | kg | mft | Waste
cac03f87-d2b0-4889-bd19-98c531fa8392 | electricity production, deep geothermal | RU | 2015-01-01 | 2015-12-31 | 35 | Electricity, gas, steam and air conditioning supply | ordinary transforming activity | child | geothermal power | Modern |  | ReferenceProduct | electricity, high voltage | kWh | not mft | allocatable product
cac2bd5f-c3b4-47ac-ab9d-4f032a1dcd69 | heat production, at heat pump 30kW, allocation exergy | GLO | 1990-01-01 | 2000-12-31 | 3530 | Steam and air conditioning supply | ordinary transforming activity |  | ConvertedDataset | Current |  | ReferenceProduct | heat, central or small-scale, other than natural gas | MJ | not mft | allocatable product
caca2b48-d937-40ae-ab3d-d28ba385bfa9 | polyethylene terephthalate production, granulate, bottle grade | CA-QC | 1999-01-01 | 2000-12-31 | 2013 | Manufacture of plastics and synthetic rubber in primary forms | ordinary transforming activity | child | recontextualization | Current |  | ReferenceProduct | polyethylene terephthalate, granulate, bottle grade | kg | not mft | allocatable product
caca2b48-d937-40ae-ab3d-d28ba385bfa9 | polyethylene terephthalate production, granulate, bottle grade | CA-QC | 1999-01-01 | 2000-12-31 | 2013 | Manufacture of plastics and synthetic rubber in primary forms | ordinary transforming activity | child | recontextualization | Current |  | ByProduct | municipal solid waste | kg | mft | Waste
caca2b48-d937-40ae-ab3d-d28ba385bfa9 | polyethylene terephthalate production, granulate, bottle grade | CA-QC | 1999-01-01 | 2000-12-31 | 2013 | Manufacture of plastics and synthetic rubber in primary forms | ordinary transforming activity | child | recontextualization | Current |  | ByProduct | waste plastic, mixture | kg | mft | Waste
caca2b48-d937-40ae-ab3d-d28ba385bfa9 | polyethylene terephthalate production, granulate, bottle grade | CA-QC | 1999-01-01 | 2000-12-31 | 2013 | Manufacture of plastics and synthetic rubber in primary forms | ordinary transforming activity | child | recontextualization | Current |  | ByProduct | average incineration residue | kg | mft | Waste
caca2b48-d937-40ae-ab3d-d28ba385bfa9 | polyethylene terephthalate production, granulate, bottle grade | CA-QC | 1999-01-01 | 2000-12-31 | 2013 | Manufacture of plastics and synthetic rubber in primary forms | ordinary transforming activity | child | recontextualization | Current |  | ByProduct | hazardous waste, for underground deposit | kg | mft | Waste
cacfdec2-a21a-4300-8cca-873be456c771 | electricity production, hydro, run-of-river | CN-GZ | 1945-01-01 | 2015-12-31 | 3510 | Electric power generation, transmission and distribution | ordinary transforming activity | child | China//hydro power | Modern |  | ReferenceProduct | electricity, high voltage | kWh | not mft | allocatable product
cacfdec2-a21a-4300-8cca-873be456c771 | electricity production, hydro, run-of-river | CN-GZ | 1945-01-01 | 2015-12-31 | 3510 | Electric power generation, transmission and distribution | ordinary transforming activity | child | China//hydro power | Modern |  | ByProduct | waste mineral oil | kg | mft | Waste
cad4dc32-a27f-4131-8869-50cb570a5a56 | electricity, high voltage, import from FR | CH | 2011-01-01 | 2011-12-31 | 3510 | Electric power generation, transmission and distribution | ordinary transforming activity |  |  | Current |  | ReferenceProduct | electricity, high voltage | kWh | not mft | allocatable product
cad76ae6-a449-45af-8025-64fa9e6243bd | market for electricity, high voltage | CA-QC | 2012-01-01 | 2015-12-31 | 3510 | Electric power generation, transmission and distribution | market activity | child | Canada | Undefined | no | ReferenceProduct | electricity, high voltage | kWh | not mft | allocatable product
cad76ae6-a449-45af-8025-64fa9e6243bd | market for electricity, high voltage | CA-QC | 2012-01-01 | 2015-12-31 | 3510 | Electric power generation, transmission and distribution | market activity | child | Canada | Undefined | no | ByProduct | waste mineral oil | kg | mft | Waste
cad8445a-7472-4b39-a4c0-b06d34006d89 | electricity voltage transformation from medium to low voltage | CA-NF | 2012-01-01 | 2012-12-31 | 3510 | Electric power generation, transmission and distribution | ordinary transforming activity | child | Canada | Current |  | ReferenceProduct | electricity, low voltage | kWh | not mft | allocatable product
cadb3bd2-43f9-4c80-abe5-69bdca82a5b7 | harvester production | CH | 1995-01-01 | 2002-12-31 | 2821 | Manufacture of agricultural and forestry machinery | ordinary transforming activity |  | ConvertedDataset | Current |  | ReferenceProduct | harvester | kg | not mft | allocatable product
cadb3bd2-43f9-4c80-abe5-69bdca82a5b7 | harvester production | CH | 1995-01-01 | 2002-12-31 | 2821 | Manufacture of agricultural and forestry machinery | ordinary transforming activity |  | ConvertedDataset | Current |  | ByProduct | waste mineral oil | kg | mft | Waste
cadb3bd2-43f9-4c80-abe5-69bdca82a5b7 | harvester production | CH | 1995-01-01 | 2002-12-31 | 2821 | Manufacture of agricultural and forestry machinery | ordinary transforming activity |  | ConvertedDataset | Current |  | ByProduct | waste graphical paper | kg | mft | Waste
cadb3bd2-43f9-4c80-abe5-69bdca82a5b7 | harvester production | CH | 1995-01-01 | 2002-12-31 | 2821 | Manufacture of agricultural and forestry machinery | ordinary transforming activity |  | ConvertedDataset | Current |  | ByProduct | waste glass sheet | kg | mft | Waste
cadb3bd2-43f9-4c80-abe5-69bdca82a5b7 | harvester production | CH | 1995-01-01 | 2002-12-31 | 2821 | Manufacture of agricultural and forestry machinery | ordinary transforming activity |  | ConvertedDataset | Current |  | ByProduct | waste plastic, mixture | kg | mft | Waste
caddafac-8789-4ae0-851d-365829d0e0c1 | heat, from municipal waste incineration to generic market for heat district or industrial, other than natural gas | IT | 2008-01-01 | 2012-12-31 | 3821 | Treatment and disposal of non-hazardous waste | ordinary transforming activity | child |  | Current |  | ReferenceProduct | heat, district or industrial, other than natural gas | MJ | not mft | allocatable product
cae0e9bc-7627-413d-b7ab-c8ce8466b0fc | aluminium turning, average, conventional | RER | 2006-01-01 | 2007-12-31 | 2592 | Treatment and coating of metals; machining | ordinary transforming activity |  | ConvertedDataset | Current |  | ReferenceProduct | aluminium removed by turning, average, conventional | kg | not mft | allocatable product
cae184bd-8d51-4fb9-9404-6771a2716022 | market for sodium borates | GLO | 2011-01-01 | 2011-12-31 | 0891 | Mining of chemical and fertilizer minerals | market activity |  | ConvertedDataset | Undefined | no | ReferenceProduct | sodium borates | kg | not mft | allocatable product
cae66e88-b95c-49ce-ba4a-f5ff9b644408 | phenylenediamine production | GLO | 2002-01-01 | 2002-12-31 | 2011 | Manufacture of basic chemicals | ordinary transforming activity |  |  | Current |  | ReferenceProduct | meta-phenylene diamine | kg | not mft | allocatable product
cae66e88-b95c-49ce-ba4a-f5ff9b644408 | phenylenediamine production | GLO | 2002-01-01 | 2002-12-31 | 2011 | Manufacture of basic chemicals | ordinary transforming activity |  |  | Current |  | ByProduct | ortho-phenylene diamine | kg | not mft | allocatable product
cae66e88-b95c-49ce-ba4a-f5ff9b644408 | phenylenediamine production | GLO | 2002-01-01 | 2002-12-31 | 2011 | Manufacture of basic chemicals | ordinary transforming activity |  |  | Current |  | ByProduct | para-phenylene diamine | kg | not mft | allocatable product
cae66e88-b95c-49ce-ba4a-f5ff9b644408 | phenylenediamine production | GLO | 2002-01-01 | 2002-12-31 | 2011 | Manufacture of basic chemicals | ordinary transforming activity |  |  | Current |  | ByProduct | wastewater, average | m3 | mft | Waste
caef24e4-dbd1-405e-8a3b-f18334ca02f4 | electricity, high voltage, import from MRO, US only | CA-SK | 2012-01-01 | 2012-12-31 | 3510 | Electric power generation, transmission and distribution | ordinary transforming activity |  | Canada | Current |  | ReferenceProduct | electricity, high voltage | kWh | not mft | allocatable product
caf23373-85ff-4bda-8338-3c31d0404792 | stimulation of deep well, for geothermal power | GLO | 2015-01-01 | 2015-12-31 | 09 | Mining support service activities | ordinary transforming activity |  | geothermal energy | Current |  | ReferenceProduct | stimulation, deep well | m3 | not mft | allocatable product
caf8a3f3-c9d3-4073-9885-03d8448866bd | heat and power co-generation, wood chips, 6667 kW, state-of-the-art 2014 | MRO, US only | 2010-01-01 | 2015-12-31 | 3530 | Steam and air conditioning supply | ordinary transforming activity | child | United States//with true value//wood power | Modern |  | ReferenceProduct | heat, district or industrial, other than natural gas | MJ | not mft | allocatable product
caf8a3f3-c9d3-4073-9885-03d8448866bd | heat and power co-generation, wood chips, 6667 kW, state-of-the-art 2014 | MRO, US only | 2010-01-01 | 2015-12-31 | 3530 | Steam and air conditioning supply | ordinary transforming activity | child | United States//with true value//wood power | Modern |  | ByProduct | wastewater, average | m3 | mft | Waste
caf8a3f3-c9d3-4073-9885-03d8448866bd | heat and power co-generation, wood chips, 6667 kW, state-of-the-art 2014 | MRO, US only | 2010-01-01 | 2015-12-31 | 3530 | Steam and air conditioning supply | ordinary transforming activity | child | United States//with true value//wood power | Modern |  | ByProduct | wood ash mixture, pure | kg | mft | Waste
caf8a3f3-c9d3-4073-9885-03d8448866bd | heat and power co-generation, wood chips, 6667 kW, state-of-the-art 2014 | MRO, US only | 2010-01-01 | 2015-12-31 | 3530 | Steam and air conditioning supply | ordinary transforming activity | child | United States//with true value//wood power | Modern |  | ByProduct | waste mineral oil | kg | mft | Waste
caf8a3f3-c9d3-4073-9885-03d8448866bd | heat and power co-generation, wood chips, 6667 kW, state-of-the-art 2014 | MRO, US only | 2010-01-01 | 2015-12-31 | 3530 | Steam and air conditioning supply | ordinary transforming activity | child | United States//with true value//wood power | Modern |  | ByProduct | municipal solid waste | kg | mft | Waste
caf8a3f3-c9d3-4073-9885-03d8448866bd | heat and power co-generation, wood chips, 6667 kW, state-of-the-art 2014 | MRO, US only | 2010-01-01 | 2015-12-31 | 3530 | Steam and air conditioning supply | ordinary transforming activity | child | United States//with true value//wood power | Modern |  | ByProduct | electricity, high voltage | kWh | not mft | allocatable product
cafb274c-9988-4388-b4a2-69b2efa7c09a | maize silage production, Swiss integrated production, intensive | CH | 1996-01-01 | 2003-12-31 | 0119 | Growing of other non-perennial crops | ordinary transforming activity |  |  | Current |  | ReferenceProduct | maize silage, Swiss integrated production | kg | not mft | allocatable product
cafb798a-30c6-45a9-b0e7-b237bf62b525 | market for pendimethalin | GLO | 2011-01-01 | 2011-12-31 | 2021 | Manufacture of pesticides and other agrochemical products | market activity |  | ConvertedDataset | Undefined | no | ReferenceProduct | pendimethalin | kg | not mft | allocatable product
cb01ec8c-8487-4883-862e-c71477c92b74 | market for motor scooter, 50 cubic cm engine | GLO | 2011-01-01 | 2011-12-31 | 3091 | Manufacture of motorcycles | market activity |  | ConvertedDataset | Undefined | no | ReferenceProduct | motor scooter, 50 cubic cm engine | unit | not mft | allocatable product
cb03a8f7-4286-441a-96c8-26466c787544 | market for used blower and heat exchange unit Twl-700 | GLO | 2011-01-01 | 2011-12-31 | 3830 | Materials recovery | market activity |  | ConvertedDataset | Undefined | no | ReferenceProduct | used blower and heat exchange unit Twl-700 | unit | mft | Waste
cb05450b-efa8-4f00-b915-639f790fe30e | market for maize seed, organic, for sowing | GLO | 2011-01-01 | 2011-12-31 | 0164 | Seed processing for propagation | market activity |  | ConvertedDataset | Undefined | no | ReferenceProduct | maize seed, organic, for sowing | kg | not mft | allocatable product
cb09708b-6f26-47fd-b180-ce461c799d82 | dried roughage store construction, non ventilated | GLO | 1994-01-01 | 2002-12-31 | 4100 | Construction of buildings | ordinary transforming activity |  | ConvertedDataset | Current |  | ReferenceProduct | dried roughage store, non ventilated | m3 | not mft | allocatable product
cb09708b-6f26-47fd-b180-ce461c799d82 | dried roughage store construction, non ventilated | GLO | 1994-01-01 | 2002-12-31 | 4100 | Construction of buildings | ordinary transforming activity |  | ConvertedDataset | Current |  | ByProduct | waste building wood, chrome preserved | kg | mft | Waste
cb09708b-6f26-47fd-b180-ce461c799d82 | dried roughage store construction, non ventilated | GLO | 1994-01-01 | 2002-12-31 | 4100 | Construction of buildings | ordinary transforming activity |  | ConvertedDataset | Current |  | ByProduct | waste bulk iron, excluding reinforcement | kg | mft | Waste
cb09708b-6f26-47fd-b180-ce461c799d82 | dried roughage store construction, non ventilated | GLO | 1994-01-01 | 2002-12-31 | 4100 | Construction of buildings | ordinary transforming activity |  | ConvertedDataset | Current |  | ByProduct | waste reinforced concrete | kg | mft | Waste
cb09708b-6f26-47fd-b180-ce461c799d82 | dried roughage store construction, non ventilated | GLO | 1994-01-01 | 2002-12-31 | 4100 | Construction of buildings | ordinary transforming activity |  | ConvertedDataset | Current |  | ByProduct | waste polyethylene/polypropylene product | kg | mft | Waste
cb09708b-6f26-47fd-b180-ce461c799d82 | dried roughage store construction, non ventilated | GLO | 1994-01-01 | 2002-12-31 | 4100 | Construction of buildings | ordinary transforming activity |  | ConvertedDataset | Current |  | ByProduct | waste brick | kg | mft | Waste
cb09708b-6f26-47fd-b180-ce461c799d82 | dried roughage store construction, non ventilated | GLO | 1994-01-01 | 2002-12-31 | 4100 | Construction of buildings | ordinary transforming activity |  | ConvertedDataset | Current |  | ByProduct | waste concrete, not reinforced | kg | mft | Waste
cb09708b-6f26-47fd-b180-ce461c799d82 | dried roughage store construction, non ventilated | GLO | 1994-01-01 | 2002-12-31 | 4100 | Construction of buildings | ordinary transforming activity |  | ConvertedDataset | Current |  | ByProduct | waste wood, untreated | kg | mft | Waste
cb09708b-6f26-47fd-b180-ce461c799d82 | dried roughage store construction, non ventilated | GLO | 1994-01-01 | 2002-12-31 | 4100 | Construction of buildings | ordinary transforming activity |  | ConvertedDataset | Current |  | ByProduct | waste fibreboard | kg | mft | Waste
cb09fe61-5353-4125-9549-40674d61f1ff | ammonium sulfate production | GLO | 1998-01-01 | 1998-12-31 | 2012 | Manufacture of fertilizers and nitrogen compounds | ordinary transforming activity |  | ConvertedDataset | Current |  | ReferenceProduct | ammonium sulfate, as N | kg | not mft | allocatable product
cb12c5b4-4438-4374-bb8f-b7dc2539f5be | market for printed wiring board, mounted mainboard, laptop computer, Pb free | GLO | 2011-01-01 | 2011-12-31 | 2610 | Manufacture of electronic components and boards | market activity |  | ConvertedDataset | Undefined | no | ReferenceProduct | printed wiring board, mounted mainboard, laptop computer, Pb free | kg | not mft | allocatable product
cb193f8c-00c1-47e1-9831-4de7dddbd07e | heat and power co-generation, wood chips, 6667 kW | RU | 2010-01-01 | 2015-12-31 | 3530 | Steam and air conditioning supply | ordinary transforming activity | child | with true value//wood power | Current |  | ReferenceProduct | heat, district or industrial, other than natural gas | MJ | not mft | allocatable product
cb193f8c-00c1-47e1-9831-4de7dddbd07e | heat and power co-generation, wood chips, 6667 kW | RU | 2010-01-01 | 2015-12-31 | 3530 | Steam and air conditioning supply | ordinary transforming activity | child | with true value//wood power | Current |  | ByProduct | waste mineral oil | kg | mft | Waste
cb193f8c-00c1-47e1-9831-4de7dddbd07e | heat and power co-generation, wood chips, 6667 kW | RU | 2010-01-01 | 2015-12-31 | 3530 | Steam and air conditioning supply | ordinary transforming activity | child | with true value//wood power | Current |  | ByProduct | wastewater, average | m3 | mft | Waste
cb193f8c-00c1-47e1-9831-4de7dddbd07e | heat and power co-generation, wood chips, 6667 kW | RU | 2010-01-01 | 2015-12-31 | 3530 | Steam and air conditioning supply | ordinary transforming activity | child | with true value//wood power | Current |  | ByProduct | municipal solid waste | kg | mft | Waste
cb193f8c-00c1-47e1-9831-4de7dddbd07e | heat and power co-generation, wood chips, 6667 kW | RU | 2010-01-01 | 2015-12-31 | 3530 | Steam and air conditioning supply | ordinary transforming activity | child | with true value//wood power | Current |  | ByProduct | wood ash mixture, pure | kg | mft | Waste
cb193f8c-00c1-47e1-9831-4de7dddbd07e | heat and power co-generation, wood chips, 6667 kW | RU | 2010-01-01 | 2015-12-31 | 3530 | Steam and air conditioning supply | ordinary transforming activity | child | with true value//wood power | Current |  | ByProduct | electricity, high voltage | kWh | not mft | allocatable product
cb19cee2-45df-43d5-88ba-9ed3c92b5e4d | market for steel removed by milling, large parts | GLO | 2011-01-01 | 2011-12-31 | 2592 | Treatment and coating of metals; machining | market activity |  | ConvertedDataset | Undefined | no | ReferenceProduct | steel removed by milling, large parts | kg | not mft | allocatable product
cb1a083d-e313-4b21-a93a-d408e10cbe15 | heat and power co-generation unit construction, 160kW electrical, components for heat only | GLO | 1987-01-01 | 2000-12-31 | 2811 | Manufacture of engines and turbines, except aircraft, vehicle and cycle eng | ordinary transforming activity |  | ConvertedDataset | Current |  | ReferenceProduct | heat and power co-generation unit, 160kW electrical, components for heat only | unit | not mft | allocatable product
cb1dcebc-ef38-4915-bdf4-2ee212fa272c | market for heat, district or industrial, natural gas | CA-QC | 2005-01-01 | 2009-12-31 | 3530 | Steam and air conditioning supply | market activity |  |  | Undefined | no | ReferenceProduct | heat, district or industrial, natural gas | MJ | not mft | allocatable product
cb1ff6f0-28ed-4e5a-9a97-33fc497cb90d | treatment of waste reinforced concrete, sorting plant | GLO | 1994-01-01 | 2002-12-31 | 3830 | Materials recovery | ordinary transforming activity |  | Treatment//ConvertedDataset | Current |  | ReferenceProduct | waste reinforced concrete | kg | mft | Waste
cb1ff6f0-28ed-4e5a-9a97-33fc497cb90d | treatment of waste reinforced concrete, sorting plant | GLO | 1994-01-01 | 2002-12-31 | 3830 | Materials recovery | ordinary transforming activity |  | Treatment//ConvertedDataset | Current |  | ByProduct | inert waste | kg | mft | Waste
cb21ef58-8ee2-434c-803b-bcae925e1b99 | market for electrolyte, KOH, LiOH additive | GLO | 2011-01-01 | 2011-12-31 | 2011 | Manufacture of basic chemicals | market activity |  | ConvertedDataset | Undefined | no | ReferenceProduct | electrolyte, KOH, LiOH additive | kg | not mft | allocatable product
cb2ad60e-d636-4512-b57e-6c6c8f8e0d44 | packaging glass production, brown | CH | 2002-01-01 | 2002-12-31 | 2310 | Manufacture of glass and glass products | ordinary transforming activity |  | ConvertedDataset | Current |  | ReferenceProduct | packaging glass, brown | kg | not mft | allocatable product
cb2ad60e-d636-4512-b57e-6c6c8f8e0d44 | packaging glass production, brown | CH | 2002-01-01 | 2002-12-31 | 2310 | Manufacture of glass and glass products | ordinary transforming activity |  | ConvertedDataset | Current |  | ByProduct | municipal solid waste | kg | mft | Waste
cb2fa112-2d20-4f13-be9e-7c8109bd32c8 | aluminium production, primary, liquid, prebake | IAI Area, EU27 & EFTA | 2012-01-01 | 2012-12-31 | 2420 | Manufacture of basic precious and other non-ferrous metals | ordinary transforming activity | child |  | Current |  | ReferenceProduct | aluminium, primary, liquid | kg | not mft | allocatable product
cb2fa112-2d20-4f13-be9e-7c8109bd32c8 | aluminium production, primary, liquid, prebake | IAI Area, EU27 & EFTA | 2012-01-01 | 2012-12-31 | 2420 | Manufacture of basic precious and other non-ferrous metals | ordinary transforming activity | child |  | Current |  | ByProduct | scrap steel | kg | mft | Waste
cb2fa112-2d20-4f13-be9e-7c8109bd32c8 | aluminium production, primary, liquid, prebake | IAI Area, EU27 & EFTA | 2012-01-01 | 2012-12-31 | 2420 | Manufacture of basic precious and other non-ferrous metals | ordinary transforming activity | child |  | Current |  | ByProduct | waste asphalt | kg | mft | Waste
cb2fa112-2d20-4f13-be9e-7c8109bd32c8 | aluminium production, primary, liquid, prebake | IAI Area, EU27 & EFTA | 2012-01-01 | 2012-12-31 | 2420 | Manufacture of basic precious and other non-ferrous metals | ordinary transforming activity | child |  | Current |  | ByProduct | filter dust from Al electrolysis | kg | mft | Waste
cb2fa112-2d20-4f13-be9e-7c8109bd32c8 | aluminium production, primary, liquid, prebake | IAI Area, EU27 & EFTA | 2012-01-01 | 2012-12-31 | 2420 | Manufacture of basic precious and other non-ferrous metals | ordinary transforming activity | child |  | Current |  | ByProduct | inert waste, for final disposal | kg | mft | Waste
cb2fa112-2d20-4f13-be9e-7c8109bd32c8 | aluminium production, primary, liquid, prebake | IAI Area, EU27 & EFTA | 2012-01-01 | 2012-12-31 | 2420 | Manufacture of basic precious and other non-ferrous metals | ordinary transforming activity | child |  | Current |  | ByProduct | inert waste | kg | mft | Waste
cb2fa112-2d20-4f13-be9e-7c8109bd32c8 | aluminium production, primary, liquid, prebake | IAI Area, EU27 & EFTA | 2012-01-01 | 2012-12-31 | 2420 | Manufacture of basic precious and other non-ferrous metals | ordinary transforming activity | child |  | Current |  | ByProduct | refractory spent pot liner from Al electrolysis | kg | mft | Waste
cb332d6d-906c-4a21-8666-6d0043ba57b3 | milk spray-drying | CA-QC | 2004-01-01 | 2004-12-31 | 1050 | Manufacture of dairy products | ordinary transforming activity |  |  | Current |  | ReferenceProduct | spray-drying of milk | kg | not mft | allocatable product
cb360196-bc75-44fb-92ea-13fcdc720b75 | market for wastewater from ceramic production | GLO | 2011-01-01 | 2011-12-31 | 3700 | Sewerage | market activity |  | ConvertedDataset | Undefined | no | ReferenceProduct | wastewater from ceramic production | m3 | mft | Waste
cb3b00fb-b159-4235-8198-ac376a4163e1 | urea production, as N | RER | 1999-01-01 | 1999-12-31 | 2012 | Manufacture of fertilizers and nitrogen compounds | ordinary transforming activity |  | ConvertedDataset | Current |  | ReferenceProduct | urea, as N | kg | not mft | allocatable product
cb3ea122-efde-4297-8ede-45bbeaf0a1c2 | foam glass factory construction | GLO | 2005-01-01 | 2005-12-31 | 4290 | Construction of other civil engineering projects | ordinary transforming activity |  | ConvertedDataset | Current |  | ReferenceProduct | foam glass factory | unit | not mft | allocatable product
cb4918ef-3d6e-4447-a17f-bdc99b8a0b12 | market for packaging glass, green | GLO | 2011-01-01 | 2011-12-31 | 2310 | Manufacture of glass and glass products | market activity |  | ConvertedDataset | Undefined | no | ReferenceProduct | packaging glass, green | kg | not mft | allocatable product
cb538cdd-fb52-49de-a808-8017abbf5928 | market for propane | GLO | 2005-01-01 | 2005-12-31 | 2011 | Manufacture of basic chemicals | market activity |  |  | Undefined | no | ReferenceProduct | propane | kg | not mft | allocatable product
cb56b12a-ca29-4730-a036-b914197bf3ac | uranium fuel element production, enriched 3.0%, for light water reactor | US | 1980-01-01 | 2006-12-31 | 2011 | Manufacture of basic chemicals | ordinary transforming activity |  | ConvertedDataset | Current |  | ReferenceProduct | uranium, enriched 3.0%, in fuel element for light water reactor | kg | not mft | allocatable product
cb56b12a-ca29-4730-a036-b914197bf3ac | uranium fuel element production, enriched 3.0%, for light water reactor | US | 1980-01-01 | 2006-12-31 | 2011 | Manufacture of basic chemicals | ordinary transforming activity |  | ConvertedDataset | Current |  | ByProduct | inert waste, for final disposal | kg | mft | Waste
cb56b12a-ca29-4730-a036-b914197bf3ac | uranium fuel element production, enriched 3.0%, for light water reactor | US | 1980-01-01 | 2006-12-31 | 2011 | Manufacture of basic chemicals | ordinary transforming activity |  | ConvertedDataset | Current |  | ByProduct | wastewater, unpolluted | m3 | mft | Waste
cb56b12a-ca29-4730-a036-b914197bf3ac | uranium fuel element production, enriched 3.0%, for light water reactor | US | 1980-01-01 | 2006-12-31 | 2011 | Manufacture of basic chemicals | ordinary transforming activity |  | ConvertedDataset | Current |  | ByProduct | low level radioactive waste | m3 | mft | Waste
cb5d479f-9276-4f63-b881-5a287351990b | market for wood preservation facility, hot/cold dipping tank | GLO | 2012-01-01 | 2012-12-31 | 4290 | Construction of other civil engineering projects | market activity |  |  | Undefined | no | ReferenceProduct | wood preservation facility, hot/cold dipping tank | unit | not mft | allocatable product
cb5ed9ff-2f75-4702-bcb8-5c93f3bb1083 | market for ferrite | GLO | 2011-01-01 | 2011-12-31 | 2410 | Manufacture of basic iron and steel | market activity |  | ConvertedDataset | Undefined | no | ReferenceProduct | ferrite | kg | not mft | allocatable product
cb6458f8-ff0e-4eeb-9065-ead07925f99b | heat and power co-generation, wood chips, 6667 kW, state-of-the-art 2014 | SPP | 2010-01-01 | 2015-12-31 | 3530 | Steam and air conditioning supply | ordinary transforming activity | child | with true value//wood power | Modern |  | ReferenceProduct | heat, district or industrial, other than natural gas | MJ | not mft | allocatable product
cb6458f8-ff0e-4eeb-9065-ead07925f99b | heat and power co-generation, wood chips, 6667 kW, state-of-the-art 2014 | SPP | 2010-01-01 | 2015-12-31 | 3530 | Steam and air conditioning supply | ordinary transforming activity | child | with true value//wood power | Modern |  | ByProduct | municipal solid waste | kg | mft | Waste
cb6458f8-ff0e-4eeb-9065-ead07925f99b | heat and power co-generation, wood chips, 6667 kW, state-of-the-art 2014 | SPP | 2010-01-01 | 2015-12-31 | 3530 | Steam and air conditioning supply | ordinary transforming activity | child | with true value//wood power | Modern |  | ByProduct | waste mineral oil | kg | mft | Waste
cb6458f8-ff0e-4eeb-9065-ead07925f99b | heat and power co-generation, wood chips, 6667 kW, state-of-the-art 2014 | SPP | 2010-01-01 | 2015-12-31 | 3530 | Steam and air conditioning supply | ordinary transforming activity | child | with true value//wood power | Modern |  | ByProduct | wood ash mixture, pure | kg | mft | Waste
cb6458f8-ff0e-4eeb-9065-ead07925f99b | heat and power co-generation, wood chips, 6667 kW, state-of-the-art 2014 | SPP | 2010-01-01 | 2015-12-31 | 3530 | Steam and air conditioning supply | ordinary transforming activity | child | with true value//wood power | Modern |  | ByProduct | electricity, high voltage | kWh | not mft | allocatable product
cb6458f8-ff0e-4eeb-9065-ead07925f99b | heat and power co-generation, wood chips, 6667 kW, state-of-the-art 2014 | SPP | 2010-01-01 | 2015-12-31 | 3530 | Steam and air conditioning supply | ordinary transforming activity | child | with true value//wood power | Modern |  | ByProduct | wastewater, average | m3 | mft | Waste
cb6ce240-b4cd-4134-8374-d0c6aef4ef48 | tree seedling production, in heated greenhouse | RER | 2002-01-01 | 2002-12-31 | 0130 | Plant propagation | ordinary transforming activity |  |  | Current |  | ReferenceProduct | tree seedling, for planting | unit | not mft | allocatable product
cb6ce240-b4cd-4134-8374-d0c6aef4ef48 | tree seedling production, in heated greenhouse | RER | 2002-01-01 | 2002-12-31 | 0130 | Plant propagation | ordinary transforming activity |  |  | Current |  | ByProduct | waste polyethylene | kg | mft | Waste
cb6ef898-b9ae-473d-9539-889e169be53a | lithium hexafluorophosphate production | GLO | 2009-01-01 | 2010-12-31 | 2011 | Manufacture of basic chemicals | ordinary transforming activity |  | ConvertedDataset | Current |  | ReferenceProduct | lithium hexafluorophosphate | kg | not mft | allocatable product
cb6ef898-b9ae-473d-9539-889e169be53a | lithium hexafluorophosphate production | GLO | 2009-01-01 | 2010-12-31 | 2011 | Manufacture of basic chemicals | ordinary transforming activity |  | ConvertedDataset | Current |  | ByProduct | limestone residue | kg | mft | Waste
cb6ef898-b9ae-473d-9539-889e169be53a | lithium hexafluorophosphate production | GLO | 2009-01-01 | 2010-12-31 | 2011 | Manufacture of basic chemicals | ordinary transforming activity |  | ConvertedDataset | Current |  | ByProduct | wastewater, average | m3 | mft | Waste
cb720a6c-3bd7-41fa-9b9e-7295cd3d56a7 | market for waste polyethylene/polypropylene product | GLO | 2011-01-01 | 2011-12-31 | 3821 | Treatment and disposal of non-hazardous waste | market activity |  | ConvertedDataset | Undefined | no | ReferenceProduct | waste polyethylene/polypropylene product | kg | mft | Waste
cb7d5cff-417c-46e5-b122-9f566a59fc00 | treatment of waste gypsum plasterboard, sorting plant | CH | 1994-01-01 | 2002-12-31 | 3830 | Materials recovery | ordinary transforming activity |  | Treatment//ConvertedDataset | Current |  | ReferenceProduct | waste gypsum plasterboard | kg | mft | Waste
cb7d5cff-417c-46e5-b122-9f566a59fc00 | treatment of waste gypsum plasterboard, sorting plant | CH | 1994-01-01 | 2002-12-31 | 3830 | Materials recovery | ordinary transforming activity |  | Treatment//ConvertedDataset | Current |  | ByProduct | waste gypsum | kg | mft | Waste
cb7e6b89-ab1f-4c4f-8b18-02300e352c0b | polymer foaming | GLO | 1995-01-01 | 1995-12-31 | 2220 | Manufacture of plastics products | ordinary transforming activity | parent | ConvertedDataset | Current |  | ReferenceProduct | polymer foaming | kg | not mft | allocatable product
cb853967-ccc1-43ae-99ee-628bde51ee98 | market for hazardous waste, for underground deposit | GLO | 2011-01-01 | 2011-12-31 | 3822 | Treatment and disposal of hazardous waste | market activity |  | ConvertedDataset | Undefined | no | ReferenceProduct | hazardous waste, for underground deposit | kg | mft | Waste
cb87db45-2142-477f-a303-648675e72709 | technical wood drying facility construction | RER | 2002-01-01 | 2002-12-31 | 4290 | Construction of other civil engineering projects | ordinary transforming activity |  | ConvertedDataset | Current |  | ReferenceProduct | technical wood drying facility | unit | not mft | allocatable product
cb87db45-2142-477f-a303-648675e72709 | technical wood drying facility construction | RER | 2002-01-01 | 2002-12-31 | 4290 | Construction of other civil engineering projects | ordinary transforming activity |  | ConvertedDataset | Current |  | ByProduct | waste reinforced concrete | kg | mft | Waste
cb87db45-2142-477f-a303-648675e72709 | technical wood drying facility construction | RER | 2002-01-01 | 2002-12-31 | 4290 | Construction of other civil engineering projects | ordinary transforming activity |  | ConvertedDataset | Current |  | ByProduct | waste polystyrene isolation, flame-retardant | kg | mft | Waste
cb8c4956-6e37-4356-b741-10bbd1a3ba57 | borax production, anhydrous, powder | RER | 2000-01-01 | 2000-12-31 | 2011 | Manufacture of basic chemicals | ordinary transforming activity |  | ConvertedDataset | Current |  | ReferenceProduct | borax, anhydrous, powder | kg | not mft | allocatable product
cb8e3737-e569-4016-9807-9fd6f1dfef34 | market for waste polystyrene | CH | 2011-01-01 | 2011-12-31 | 3821 | Treatment and disposal of non-hazardous waste | market activity |  |  | Undefined | no | ReferenceProduct | waste polystyrene | kg | mft | Waste
cb9d4d5a-c497-4bb6-92aa-f6e186c94ce1 | wood preservation, dipping/immersion, solvent-based preservative, indoor use, occasionally wet | GLO | 2012-01-01 | 2012-12-31 | 1610 | Sawmilling and planing of wood | ordinary transforming activity |  |  | Current |  | ReferenceProduct | wood preservation, dipping/immersion method, organic solvent-based, indoor use, occasionally wet | kg | not mft | allocatable product
cb9d4d5a-c497-4bb6-92aa-f6e186c94ce1 | wood preservation, dipping/immersion, solvent-based preservative, indoor use, occasionally wet | GLO | 2012-01-01 | 2012-12-31 | 1610 | Sawmilling and planing of wood | ordinary transforming activity |  |  | Current |  | ByProduct | waste mineral oil | kg | mft | Waste
cb9f5a6b-b2e5-46d3-9b33-8c2a2286d48b | sugar beet production | DE | 2009-01-01 | 2012-12-31 | 0113 | Growing of vegetables and melons, roots and tubers | ordinary transforming activity |  | WFLDB | Current |  | ReferenceProduct | sugar beet | kg | not mft | allocatable product
cb9fbde1-55c0-471e-9a9b-93db3a38f490 | nuclear fuel element production, for pressure water reactor, UO2 4.2% & MOX | CH | 2002-01-01 | 2003-12-31 | 2011a | Manufacture of nuclear fuels | ordinary transforming activity |  | ConvertedDataset | Current |  | ReferenceProduct | nuclear fuel element, for pressure water reactor, UO2 4.2% & MOX | kg | not mft | allocatable product
cba08479-419f-4f1c-8cb0-9b3277cea558 | market for electricity, low voltage | LV | 2012-01-01 | 2015-12-31 | 3510b | Electric power generation, photovoltaic | market activity |  |  | Undefined | no | ReferenceProduct | electricity, low voltage | kWh | not mft | allocatable product
cba3fbd1-ce0a-457e-baf3-86dc94023b71 | electricity voltage transformation from high to medium voltage, aluminium industry | IAI Area, North America, without Quebec | 2012-01-01 | 2012-12-31 | 3510 | Electric power generation, transmission and distribution | ordinary transforming activity | child | electricity, primary aluminium industry | Current |  | ReferenceProduct | electricity, medium voltage, aluminium industry | kWh | not mft | allocatable product
cbb1851b-db58-46ac-af43-cacb0e066295 | nuclear fuel element production, for pressure water reactor, UO2 3.8% & MOX | GLO | 2002-01-01 | 2003-12-31 | 2011a | Manufacture of nuclear fuels | ordinary transforming activity |  | ConvertedDataset | Current |  | ReferenceProduct | nuclear fuel element, for pressure water reactor, UO2 3.8% & MOX | kg | not mft | allocatable product
cbb31ff3-9ce5-40aa-90fa-8c42a98fbe4f | market for phosphoric acid, fertiliser grade, without water, in 70% solution state | GLO | 1998-01-01 | 1999-12-31 | 2012 | Manufacture of fertilizers and nitrogen compounds | market activity |  | ConvertedDataset | Undefined | no | ReferenceProduct | phosphoric acid, fertiliser grade, without water, in 70% solution state | kg | not mft | allocatable product
cbb41a87-102f-4989-a8ea-35d0325a39f4 | electricity production, lignite | RS | 1980-01-01 | 2015-12-31 | 3510 | Electric power generation, transmission and distribution | ordinary transforming activity | child | coal power//lignite power//fossil fuels | Modern |  | ReferenceProduct | electricity, high voltage | kWh | not mft | allocatable product
cbb41a87-102f-4989-a8ea-35d0325a39f4 | electricity production, lignite | RS | 1980-01-01 | 2015-12-31 | 3510 | Electric power generation, transmission and distribution | ordinary transforming activity | child | coal power//lignite power//fossil fuels | Modern |  | ByProduct | residue from cooling tower | kg | mft | Waste
cbb41a87-102f-4989-a8ea-35d0325a39f4 | electricity production, lignite | RS | 1980-01-01 | 2015-12-31 | 3510 | Electric power generation, transmission and distribution | ordinary transforming activity | child | coal power//lignite power//fossil fuels | Modern |  | ByProduct | lignite ash | kg | mft | Waste
cbba3081-a52a-4ace-80b5-ea83bbe8a963 | maintenance, train, passenger, long distance | CH | 1993-01-01 | 2000-12-31 | 3315 | Repair of transport equipment, except motor vehicles | ordinary transforming activity |  | ConvertedDataset | Current |  | ReferenceProduct | maintenance, train, passenger, long distance | unit | not mft | allocatable product
cbba3081-a52a-4ace-80b5-ea83bbe8a963 | maintenance, train, passenger, long distance | CH | 1993-01-01 | 2000-12-31 | 3315 | Repair of transport equipment, except motor vehicles | ordinary transforming activity |  | ConvertedDataset | Current |  | ByProduct | waste plastic, mixture | kg | mft | Waste
cbba3081-a52a-4ace-80b5-ea83bbe8a963 | maintenance, train, passenger, long distance | CH | 1993-01-01 | 2000-12-31 | 3315 | Repair of transport equipment, except motor vehicles | ordinary transforming activity |  | ConvertedDataset | Current |  | ByProduct | wastewater, average | m3 | mft | Waste
cbba3081-a52a-4ace-80b5-ea83bbe8a963 | maintenance, train, passenger, long distance | CH | 1993-01-01 | 2000-12-31 | 3315 | Repair of transport equipment, except motor vehicles | ordinary transforming activity |  | ConvertedDataset | Current |  | ByProduct | waste emulsion paint | kg | mft | Waste
cbba3081-a52a-4ace-80b5-ea83bbe8a963 | maintenance, train, passenger, long distance | CH | 1993-01-01 | 2000-12-31 | 3315 | Repair of transport equipment, except motor vehicles | ordinary transforming activity |  | ConvertedDataset | Current |  | ByProduct | waste glass | kg | mft | Waste
cbbae444-5269-4a8a-8e63-3ce54526b137 | treatment of used silencer, steel, DN 125 | CH | 2000-01-01 | 2000-12-31 | 3830 | Materials recovery | ordinary transforming activity |  | ConvertedDataset//Treatment | Current |  | ReferenceProduct | used silencer steel, DN 125 | unit | mft | Waste
cbbae444-5269-4a8a-8e63-3ce54526b137 | treatment of used silencer, steel, DN 125 | CH | 2000-01-01 | 2000-12-31 | 3830 | Materials recovery | ordinary transforming activity |  | ConvertedDataset//Treatment | Current |  | ByProduct | waste mineral wool | kg | mft | Waste
cbbae444-5269-4a8a-8e63-3ce54526b137 | treatment of used silencer, steel, DN 125 | CH | 2000-01-01 | 2000-12-31 | 3830 | Materials recovery | ordinary transforming activity |  | ConvertedDataset//Treatment | Current |  | ByProduct | waste bulk iron, excluding reinforcement | kg | mft | Waste
cbbe868f-65ba-491e-a79f-2a3c5db8ee44 | market for process-specific burdens, municipal waste incineration | Europe without Switzerland | 2011-01-01 | 2011-12-31 | 3821 | Treatment and disposal of non-hazardous waste | market activity |  |  | Undefined | no | ReferenceProduct | process-specific burdens, municipal waste incineration | kg | not mft | allocatable product
cbc3cec1-bb90-4b44-8520-fabab7702bf7 | clear-cutting, secondary forest to arable land, perennial crop | VN | 2010-01-01 | 2015-12-31 | 68 | Real estate activities | ordinary transforming activity |  | WFLDB | Current |  | ReferenceProduct | land tenure, arable land, measured as carbon net primary productivity, perennial crop | kg | not mft | allocatable product
cbc8e60d-dc6a-4ffb-9e40-f49a09785c90 | market for electricity, medium voltage | NL | 2012-01-01 | 2015-12-31 | 3510 | Electric power generation, transmission and distribution | market activity | child |  | Undefined | no | ReferenceProduct | electricity, medium voltage | kWh | not mft | allocatable product
cbca6f55-bb62-486a-9264-602eb8a54b25 | wheat production | GLO | 2001-01-01 | 2006-12-31 | 0111 | Growing of cereals (except rice), leguminous crops and oil seeds | ordinary transforming activity |  |  | Current |  | ReferenceProduct | wheat grain | kg | not mft | allocatable product
cbca6f55-bb62-486a-9264-602eb8a54b25 | wheat production | GLO | 2001-01-01 | 2006-12-31 | 0111 | Growing of cereals (except rice), leguminous crops and oil seeds | ordinary transforming activity |  |  | Current |  | ByProduct | straw | kg | not mft | allocatable product
cbd29cc1-2c21-44ea-8f1e-f089795f02fe | methylene diphenyl diisocyanate production | RER | 1995-01-01 | 2001-12-31 | 2013 | Manufacture of plastics and synthetic rubber in primary forms | ordinary transforming activity |  | ConvertedDataset | Current |  | ReferenceProduct | methylene diphenyl diisocyanate | kg | not mft | allocatable product
cbd29cc1-2c21-44ea-8f1e-f089795f02fe | methylene diphenyl diisocyanate production | RER | 1995-01-01 | 2001-12-31 | 2013 | Manufacture of plastics and synthetic rubber in primary forms | ordinary transforming activity |  | ConvertedDataset | Current |  | ByProduct | average incineration residue | kg | mft | Waste
cbd29cc1-2c21-44ea-8f1e-f089795f02fe | methylene diphenyl diisocyanate production | RER | 1995-01-01 | 2001-12-31 | 2013 | Manufacture of plastics and synthetic rubber in primary forms | ordinary transforming activity |  | ConvertedDataset | Current |  | ByProduct | hazardous waste, for incineration | kg | mft | Waste
cbd29cc1-2c21-44ea-8f1e-f089795f02fe | methylene diphenyl diisocyanate production | RER | 1995-01-01 | 2001-12-31 | 2013 | Manufacture of plastics and synthetic rubber in primary forms | ordinary transforming activity |  | ConvertedDataset | Current |  | ByProduct | waste plastic, mixture | kg | mft | Waste
cbd29cc1-2c21-44ea-8f1e-f089795f02fe | methylene diphenyl diisocyanate production | RER | 1995-01-01 | 2001-12-31 | 2013 | Manufacture of plastics and synthetic rubber in primary forms | ordinary transforming activity |  | ConvertedDataset | Current |  | ByProduct | spoil from hard coal mining | kg | mft | Waste
cbd29cc1-2c21-44ea-8f1e-f089795f02fe | methylene diphenyl diisocyanate production | RER | 1995-01-01 | 2001-12-31 | 2013 | Manufacture of plastics and synthetic rubber in primary forms | ordinary transforming activity |  | ConvertedDataset | Current |  | ByProduct | municipal solid waste | kg | mft | Waste
cbd29cc1-2c21-44ea-8f1e-f089795f02fe | methylene diphenyl diisocyanate production | RER | 1995-01-01 | 2001-12-31 | 2013 | Manufacture of plastics and synthetic rubber in primary forms | ordinary transforming activity |  | ConvertedDataset | Current |  | ByProduct | decommissioned chemical production facilities | kg | mft | Waste
cbd29cc1-2c21-44ea-8f1e-f089795f02fe | methylene diphenyl diisocyanate production | RER | 1995-01-01 | 2001-12-31 | 2013 | Manufacture of plastics and synthetic rubber in primary forms | ordinary transforming activity |  | ConvertedDataset | Current |  | ByProduct | coal slurry | kg | mft | Waste
cbd29cc1-2c21-44ea-8f1e-f089795f02fe | methylene diphenyl diisocyanate production | RER | 1995-01-01 | 2001-12-31 | 2013 | Manufacture of plastics and synthetic rubber in primary forms | ordinary transforming activity |  | ConvertedDataset | Current |  | ByProduct | waste wood, untreated | kg | mft | Waste
cbd79edb-e760-4398-9604-5edc2747754b | market for o-nitrophenol | GLO | 2010-01-01 | 2010-12-31 | 2011 | Manufacture of basic chemicals | market activity |  |  | Undefined | no | ReferenceProduct | o-nitrophenol | kg | not mft | allocatable product
cbd9ab1d-ca95-4ab3-b393-790ef3cf46dd | transport, freight, lorry 7.5-16 metric ton, EURO4 | RER | 2009-01-01 | 2013-12-31 | 4923 | Freight transport by road | ordinary transforming activity |  |  | Current |  | ReferenceProduct | transport, freight, lorry 7.5-16 metric ton, EURO4 | metric ton*km | not mft | allocatable product
cbd9ab1d-ca95-4ab3-b393-790ef3cf46dd | transport, freight, lorry 7.5-16 metric ton, EURO4 | RER | 2009-01-01 | 2013-12-31 | 4923 | Freight transport by road | ordinary transforming activity |  |  | Current |  | ByProduct | road wear emissions, lorry | kg | mft | Waste
cbd9ab1d-ca95-4ab3-b393-790ef3cf46dd | transport, freight, lorry 7.5-16 metric ton, EURO4 | RER | 2009-01-01 | 2013-12-31 | 4923 | Freight transport by road | ordinary transforming activity |  |  | Current |  | ByProduct | tyre wear emissions, lorry | kg | mft | Waste
cbd9ab1d-ca95-4ab3-b393-790ef3cf46dd | transport, freight, lorry 7.5-16 metric ton, EURO4 | RER | 2009-01-01 | 2013-12-31 | 4923 | Freight transport by road | ordinary transforming activity |  |  | Current |  | ByProduct | brake wear emissions, lorry | kg | mft | Waste
cbde8531-17c2-470a-989a-03e893f8d41c | market for dust collector, multicyclone | GLO | 2012-01-01 | 2012-12-31 | 2819 | Manufacture of other general-purpose machinery | market activity |  |  | Undefined | no | ReferenceProduct | dust collector, multicyclone | unit | not mft | allocatable product
cbea9b59-58cc-4109-a42e-1174d9c584f7 | sorting and pressing of iron scrap | RER | 2002-01-01 | 2002-12-31 | 3830 | Materials recovery | ordinary transforming activity |  | ConvertedDataset | Current |  | ReferenceProduct | iron scrap, sorted, pressed | kg | not mft | Recyclable
cbeb48c8-3aef-453d-88da-94eaebc60235 | wind power plant construction, 800kW, fixed parts | GLO | 1991-01-01 | 2002-12-31 | 4220a | Construction of utility projects for electricity production, except for liquid fuels | ordinary transforming activity |  | ConvertedDataset//wind power//infrastructure | Current |  | ReferenceProduct | wind power plant, 800kW, fixed parts | unit | not mft | allocatable product
cbeb48c8-3aef-453d-88da-94eaebc60235 | wind power plant construction, 800kW, fixed parts | GLO | 1991-01-01 | 2002-12-31 | 4220a | Construction of utility projects for electricity production, except for liquid fuels | ordinary transforming activity |  | ConvertedDataset//wind power//infrastructure | Current |  | ByProduct | scrap steel | kg | mft | Waste
cbeb48c8-3aef-453d-88da-94eaebc60235 | wind power plant construction, 800kW, fixed parts | GLO | 1991-01-01 | 2002-12-31 | 4220a | Construction of utility projects for electricity production, except for liquid fuels | ordinary transforming activity |  | ConvertedDataset//wind power//infrastructure | Current |  | ByProduct | waste reinforced concrete | kg | mft | Waste
cbec862c-3fde-465d-b7d3-3accf3f234ad | land already in use, annual cropland to perennial crop | KE | 2010-01-01 | 2015-12-31 | 68 | Real estate activities | ordinary transforming activity |  | WFLDB | Current |  | ReferenceProduct | land tenure, arable land, measured as carbon net primary productivity, perennial crop | kg | not mft | allocatable product
cbef2d6f-9c44-48e0-9054-95910020d3fa | market for barley grain, Swiss integrated production | GLO | 2011-01-01 | 2011-12-31 | 0111 | Growing of cereals (except rice), leguminous crops and oil seeds | market activity |  | ConvertedDataset | Undefined | no | ReferenceProduct | barley grain, Swiss integrated production | kg | not mft | allocatable product
cbf1150f-ee2f-4330-bcc4-75376e25b456 | window frame production, wood-metal, U=1.6 W/m2K | RER | 1996-01-01 | 2004-12-31 | 2511 | Manufacture of structural metal products | ordinary transforming activity |  | ConvertedDataset | Current |  | ReferenceProduct | window frame, wood-metal, U=1.6 W/m2K | m2 | not mft | allocatable product
cbf1150f-ee2f-4330-bcc4-75376e25b456 | window frame production, wood-metal, U=1.6 W/m2K | RER | 1996-01-01 | 2004-12-31 | 2511 | Manufacture of structural metal products | ordinary transforming activity |  | ConvertedDataset | Current |  | ByProduct | waste paint | kg | mft | Waste
cbf1150f-ee2f-4330-bcc4-75376e25b456 | window frame production, wood-metal, U=1.6 W/m2K | RER | 1996-01-01 | 2004-12-31 | 2511 | Manufacture of structural metal products | ordinary transforming activity |  | ConvertedDataset | Current |  | ByProduct | wood pellet, measured as dry mass | kg | not mft | allocatable product
cbf1d684-2657-4228-90d8-e25810b43770 | acetonitrile to generic market for solvent for chromatography analysis | GLO | 2005-01-01 | 2005-12-31 | 2011 | Manufacture of basic chemicals | ordinary transforming activity |  |  | Current |  | ReferenceProduct | solvent for chromatography analysis | kg | not mft | allocatable product
cbf6d2f1-00ac-44eb-b7a8-0d9ba6c896fa | market for waste polyurethane foam | GLO | 2011-01-01 | 2011-12-31 | 3821 | Treatment and disposal of non-hazardous waste | market activity |  | ConvertedDataset | Undefined | no | ReferenceProduct | waste polyurethane foam | kg | mft | Waste
cc01029c-5e00-491e-acd6-604b8b6b3e3d | tomato seedling production, in unheated greenhouse, for planting | ES | 2009-01-01 | 2012-12-31 | 0130 | Plant propagation | ordinary transforming activity |  | WFLDB | Current |  | ReferenceProduct | tomato seedling, for planting | unit | not mft | allocatable product
cc01cc72-6057-4a7e-80bc-f1c2c6f205dd | ethanol production from maize | US | 1990-01-01 | 2006-12-31 | 19a | Liquid and gaseous fuels from biomass | ordinary transforming activity |  | ConvertedDataset | Current |  | ReferenceProduct | ethanol, without water, in 95% solution state, from fermentation | kg | not mft | allocatable product
cc01cc72-6057-4a7e-80bc-f1c2c6f205dd | ethanol production from maize | US | 1990-01-01 | 2006-12-31 | 19a | Liquid and gaseous fuels from biomass | ordinary transforming activity |  | ConvertedDataset | Current |  | ByProduct | Distiller's Dried Grains with Solubles | kg | mft | allocatable product
cc01cc72-6057-4a7e-80bc-f1c2c6f205dd | ethanol production from maize | US | 1990-01-01 | 2006-12-31 | 19a | Liquid and gaseous fuels from biomass | ordinary transforming activity |  | ConvertedDataset | Current |  | ByProduct | wastewater, from residence | m3 | mft | Waste
cc05a664-7b7c-420b-96e6-1ca609bbb5e5 | market for land tenure, arable land, measured as carbon net primary productivity, perennial crop | FR | 2010-01-01 | 2015-12-31 | 68 | Real estate activities | market activity |  |  | Undefined | no | ReferenceProduct | land tenure, arable land, measured as carbon net primary productivity, perennial crop | kg | not mft | allocatable product
cc0d87eb-001a-4d90-a920-96494ac96d99 | electricity production, oil | IT | 1980-01-01 | 2015-12-31 | 3510a | Electric power generation based on liquid fuels | ordinary transforming activity | child | fossil fuels//oil power | Current |  | ReferenceProduct | electricity, high voltage | kWh | not mft | allocatable product
cc0d87eb-001a-4d90-a920-96494ac96d99 | electricity production, oil | IT | 1980-01-01 | 2015-12-31 | 3510a | Electric power generation based on liquid fuels | ordinary transforming activity | child | fossil fuels//oil power | Current |  | ByProduct | fly ash and scrubber sludge | kg | mft | Waste
cc0d87eb-001a-4d90-a920-96494ac96d99 | electricity production, oil | IT | 1980-01-01 | 2015-12-31 | 3510a | Electric power generation based on liquid fuels | ordinary transforming activity | child | fossil fuels//oil power | Current |  | ByProduct | bilge oil | kg | mft | Waste
cc0d87eb-001a-4d90-a920-96494ac96d99 | electricity production, oil | IT | 1980-01-01 | 2015-12-31 | 3510a | Electric power generation based on liquid fuels | ordinary transforming activity | child | fossil fuels//oil power | Current |  | ByProduct | waste mineral oil | kg | mft | Waste
cc0d87eb-001a-4d90-a920-96494ac96d99 | electricity production, oil | IT | 1980-01-01 | 2015-12-31 | 3510a | Electric power generation based on liquid fuels | ordinary transforming activity | child | fossil fuels//oil power | Current |  | ByProduct | municipal solid waste | kg | mft | Waste
cc0d87eb-001a-4d90-a920-96494ac96d99 | electricity production, oil | IT | 1980-01-01 | 2015-12-31 | 3510a | Electric power generation based on liquid fuels | ordinary transforming activity | child | fossil fuels//oil power | Current |  | ByProduct | lignite ash | kg | mft | Waste
cc0d87eb-001a-4d90-a920-96494ac96d99 | electricity production, oil | IT | 1980-01-01 | 2015-12-31 | 3510a | Electric power generation based on liquid fuels | ordinary transforming activity | child | fossil fuels//oil power | Current |  | ByProduct | residue from cooling tower | kg | mft | Waste
cc183435-8b25-4626-a0c7-12d0e5713306 | market for used silencer steel, DN 125 | CH | 2011-01-01 | 2011-12-31 | 3830 | Materials recovery | market activity |  | ConvertedDataset | Undefined | no | ReferenceProduct | used silencer steel, DN 125 | unit | mft | Waste
cc1d2335-4c03-4e70-a031-893efd1368f7 | market for sludge from pulp and paper production | Europe without Switzerland | 2011-01-01 | 2011-12-31 | 3821 | Treatment and disposal of non-hazardous waste | market activity |  |  | Undefined | no | ReferenceProduct | sludge from pulp and paper production | kg | mft | Waste
cc1eeb27-2998-4496-a5f9-2a41b551ad04 | vermiculite mine operation | ZA | 2000-01-01 | 2000-12-31 | 0810 | Quarrying of stone, sand and clay | ordinary transforming activity |  | ConvertedDataset | Current |  | ReferenceProduct | vermiculite | kg | not mft | allocatable product
cc201f02-9fa5-45e9-aa3a-c95f111ab51c | kraft paper production, bleached | RER | 1993-01-01 | 1993-12-31 | 1701 | Manufacture of pulp, paper and paperboard | ordinary transforming activity |  | ConvertedDataset | Current |  | ReferenceProduct | kraft paper, bleached | kg | not mft | allocatable product
cc201f02-9fa5-45e9-aa3a-c95f111ab51c | kraft paper production, bleached | RER | 1993-01-01 | 1993-12-31 | 1701 | Manufacture of pulp, paper and paperboard | ordinary transforming activity |  | ConvertedDataset | Current |  | ByProduct | bilge oil | kg | mft | Waste
cc201f02-9fa5-45e9-aa3a-c95f111ab51c | kraft paper production, bleached | RER | 1993-01-01 | 1993-12-31 | 1701 | Manufacture of pulp, paper and paperboard | ordinary transforming activity |  | ConvertedDataset | Current |  | ByProduct | sludge from pulp and paper production | kg | mft | Waste
cc201f02-9fa5-45e9-aa3a-c95f111ab51c | kraft paper production, bleached | RER | 1993-01-01 | 1993-12-31 | 1701 | Manufacture of pulp, paper and paperboard | ordinary transforming activity |  | ConvertedDataset | Current |  | ByProduct | municipal solid waste | kg | mft | Waste
cc201f02-9fa5-45e9-aa3a-c95f111ab51c | kraft paper production, bleached | RER | 1993-01-01 | 1993-12-31 | 1701 | Manufacture of pulp, paper and paperboard | ordinary transforming activity |  | ConvertedDataset | Current |  | ByProduct | ash from paper production sludge | kg | mft | Waste
cc27ecd0-7275-4c36-aeff-612d89ff6c24 | electron gun production, for cathode ray tube display | GLO | 2001-01-01 | 2007-12-31 | 2610 | Manufacture of electronic components and boards | ordinary transforming activity |  | ConvertedDataset | Current |  | ReferenceProduct | electron gun, for cathode ray tube display | kg | not mft | allocatable product
cc2c49e9-45d9-4874-9069-2500f13247bf | bitumen seal production, polymer EP4 flame retardant | CA-QC | 1994-01-01 | 2000-12-31 | 2399 | Manufacture of other non-metallic mineral products n.e.c. | ordinary transforming activity | child | recontextualization | Current |  | ReferenceProduct | bitumen seal, polymer EP4 flame retardant | kg | not mft | allocatable product
cc2c49e9-45d9-4874-9069-2500f13247bf | bitumen seal production, polymer EP4 flame retardant | CA-QC | 1994-01-01 | 2000-12-31 | 2399 | Manufacture of other non-metallic mineral products n.e.c. | ordinary transforming activity | child | recontextualization | Current |  | ByProduct | municipal solid waste | kg | mft | Waste
cc2c49e9-45d9-4874-9069-2500f13247bf | bitumen seal production, polymer EP4 flame retardant | CA-QC | 1994-01-01 | 2000-12-31 | 2399 | Manufacture of other non-metallic mineral products n.e.c. | ordinary transforming activity | child | recontextualization | Current |  | ByProduct | waste bitumen sheet | kg | mft | Waste
cc355936-39ca-4666-ab0c-57b2d8136819 | electricity production, oil | RO | 1980-01-01 | 2015-12-31 | 3510a | Electric power generation based on liquid fuels | ordinary transforming activity | child | fossil fuels//oil power | Current |  | ReferenceProduct | electricity, high voltage | kWh | not mft | allocatable product
cc355936-39ca-4666-ab0c-57b2d8136819 | electricity production, oil | RO | 1980-01-01 | 2015-12-31 | 3510a | Electric power generation based on liquid fuels | ordinary transforming activity | child | fossil fuels//oil power | Current |  | ByProduct | fly ash and scrubber sludge | kg | mft | Waste
cc355936-39ca-4666-ab0c-57b2d8136819 | electricity production, oil | RO | 1980-01-01 | 2015-12-31 | 3510a | Electric power generation based on liquid fuels | ordinary transforming activity | child | fossil fuels//oil power | Current |  | ByProduct | bilge oil | kg | mft | Waste
cc355936-39ca-4666-ab0c-57b2d8136819 | electricity production, oil | RO | 1980-01-01 | 2015-12-31 | 3510a | Electric power generation based on liquid fuels | ordinary transforming activity | child | fossil fuels//oil power | Current |  | ByProduct | waste mineral oil | kg | mft | Waste
cc355936-39ca-4666-ab0c-57b2d8136819 | electricity production, oil | RO | 1980-01-01 | 2015-12-31 | 3510a | Electric power generation based on liquid fuels | ordinary transforming activity | child | fossil fuels//oil power | Current |  | ByProduct | municipal solid waste | kg | mft | Waste
cc355936-39ca-4666-ab0c-57b2d8136819 | electricity production, oil | RO | 1980-01-01 | 2015-12-31 | 3510a | Electric power generation based on liquid fuels | ordinary transforming activity | child | fossil fuels//oil power | Current |  | ByProduct | lignite ash | kg | mft | Waste
cc355936-39ca-4666-ab0c-57b2d8136819 | electricity production, oil | RO | 1980-01-01 | 2015-12-31 | 3510a | Electric power generation based on liquid fuels | ordinary transforming activity | child | fossil fuels//oil power | Current |  | ByProduct | residue from cooling tower | kg | mft | Waste
cc370ac7-d5df-48c4-8090-d89a93fa74a6 | heat and power co-generation unit construction, 1MW electrical, components for heat only | RER | 1987-01-01 | 2000-12-31 | 2811 | Manufacture of engines and turbines, except aircraft, vehicle and cycle eng | ordinary transforming activity |  | ConvertedDataset | Current |  | ReferenceProduct | heat and power co-generation unit, 1MW electrical, components for heat only | unit | not mft | allocatable product
cc374686-aa80-4bec-a235-9b7d474731a0 | sawnwood production, hardwood, dried (u=20%), planed | RER | 2014-01-01 | 2014-12-31 | 1610 | Sawmilling and planing of wood | ordinary transforming activity | child |  | Current |  | ReferenceProduct | sawnwood, hardwood, dried (u=20%), planed | m3 | not mft | allocatable product
cc484802-9ce1-4ebc-b622-15f05d1c1f22 | electricity production, wind, 1-3MW turbine, onshore | CN-HB | 2005-01-01 | 2015-12-31 | 3510 | Electric power generation, transmission and distribution | ordinary transforming activity | child | China//wind power | Modern |  | ReferenceProduct | electricity, high voltage | kWh | not mft | allocatable product
cc484802-9ce1-4ebc-b622-15f05d1c1f22 | electricity production, wind, 1-3MW turbine, onshore | CN-HB | 2005-01-01 | 2015-12-31 | 3510 | Electric power generation, transmission and distribution | ordinary transforming activity | child | China//wind power | Modern |  | ByProduct | waste mineral oil | kg | mft | Waste
cc48e775-4fbf-479a-ad8a-5440e94412dc | electricity, high voltage, import from TRE | MX | 2012-01-01 | 2012-12-31 | 3510 | Electric power generation, transmission and distribution | ordinary transforming activity |  |  | Current |  | ReferenceProduct | electricity, high voltage | kWh | not mft | allocatable product
cc4db370-7d0c-4947-b44c-c5a39dd7e44f | petroleum and gas production, off-shore | NL | 2000-01-01 | 2000-12-31 | 0610 | Extraction of crude petroleum | ordinary transforming activity |  | combined production//Combined Production | Current |  | ReferenceProduct | petroleum | kg | not mft | allocatable product
cc4db370-7d0c-4947-b44c-c5a39dd7e44f | petroleum and gas production, off-shore | NL | 2000-01-01 | 2000-12-31 | 0610 | Extraction of crude petroleum | ordinary transforming activity |  | combined production//Combined Production | Current |  | ReferenceProduct | natural gas, high pressure | m3 | not mft | allocatable product
cc4db370-7d0c-4947-b44c-c5a39dd7e44f | petroleum and gas production, off-shore | NL | 2000-01-01 | 2000-12-31 | 0610 | Extraction of crude petroleum | ordinary transforming activity |  | combined production//Combined Production | Current |  | ByProduct | hazardous waste, for underground deposit | kg | mft | Waste
cc4db370-7d0c-4947-b44c-c5a39dd7e44f | petroleum and gas production, off-shore | NL | 2000-01-01 | 2000-12-31 | 0610 | Extraction of crude petroleum | ordinary transforming activity |  | combined production//Combined Production | Current |  | ByProduct | waste emulsion paint | kg | mft | Waste
cc4db370-7d0c-4947-b44c-c5a39dd7e44f | petroleum and gas production, off-shore | NL | 2000-01-01 | 2000-12-31 | 0610 | Extraction of crude petroleum | ordinary transforming activity |  | combined production//Combined Production | Current |  | ByProduct | municipal solid waste | kg | mft | Waste
cc4db370-7d0c-4947-b44c-c5a39dd7e44f | petroleum and gas production, off-shore | NL | 2000-01-01 | 2000-12-31 | 0610 | Extraction of crude petroleum | ordinary transforming activity |  | combined production//Combined Production | Current |  | ByProduct | spent antifreezer liquid | kg | mft | Waste
cc4db370-7d0c-4947-b44c-c5a39dd7e44f | petroleum and gas production, off-shore | NL | 2000-01-01 | 2000-12-31 | 0610 | Extraction of crude petroleum | ordinary transforming activity |  | combined production//Combined Production | Current |  | ByProduct | waste wood, untreated | kg | mft | Waste
cc4db370-7d0c-4947-b44c-c5a39dd7e44f | petroleum and gas production, off-shore | NL | 2000-01-01 | 2000-12-31 | 0610 | Extraction of crude petroleum | ordinary transforming activity |  | combined production//Combined Production | Current |  | ByProduct | waste mineral oil | kg | mft | Waste
cc4db370-7d0c-4947-b44c-c5a39dd7e44f | petroleum and gas production, off-shore | NL | 2000-01-01 | 2000-12-31 | 0610 | Extraction of crude petroleum | ordinary transforming activity |  | combined production//Combined Production | Current |  | ByProduct | low level radioactive waste | m3 | mft | Waste
cc4efbd8-af0a-4505-984f-a1c31f8a16f5 | particle board production, uncoated, average glue mix | GLO | 2012-01-01 | 2012-12-31 | 1621 | Manufacture of veneer sheets and wood-based panels | ordinary transforming activity |  |  | Current |  | ReferenceProduct | particleboard, uncoated | m3 | not mft | allocatable product
cc4efbd8-af0a-4505-984f-a1c31f8a16f5 | particle board production, uncoated, average glue mix | GLO | 2012-01-01 | 2012-12-31 | 1621 | Manufacture of veneer sheets and wood-based panels | ordinary transforming activity |  |  | Current |  | ByProduct | residual wood, dry | m3 | not mft | allocatable product
cc4efbd8-af0a-4505-984f-a1c31f8a16f5 | particle board production, uncoated, average glue mix | GLO | 2012-01-01 | 2012-12-31 | 1621 | Manufacture of veneer sheets and wood-based panels | ordinary transforming activity |  |  | Current |  | ByProduct | wood ash mixture, pure | kg | mft | Waste
cc4efbd8-af0a-4505-984f-a1c31f8a16f5 | particle board production, uncoated, average glue mix | GLO | 2012-01-01 | 2012-12-31 | 1621 | Manufacture of veneer sheets and wood-based panels | ordinary transforming activity |  |  | Current |  | ByProduct | bark chips, wet, measured as dry mass | kg | not mft | allocatable product
cc4efbd8-af0a-4505-984f-a1c31f8a16f5 | particle board production, uncoated, average glue mix | GLO | 2012-01-01 | 2012-12-31 | 1621 | Manufacture of veneer sheets and wood-based panels | ordinary transforming activity |  |  | Current |  | ByProduct | heat, district or industrial, other than natural gas | MJ | not mft | allocatable product
cc4efbd8-af0a-4505-984f-a1c31f8a16f5 | particle board production, uncoated, average glue mix | GLO | 2012-01-01 | 2012-12-31 | 1621 | Manufacture of veneer sheets and wood-based panels | ordinary transforming activity |  |  | Current |  | ByProduct | hazardous waste, for incineration | kg | mft | Waste
cc4efbd8-af0a-4505-984f-a1c31f8a16f5 | particle board production, uncoated, average glue mix | GLO | 2012-01-01 | 2012-12-31 | 1621 | Manufacture of veneer sheets and wood-based panels | ordinary transforming activity |  |  | Current |  | ByProduct | wastewater from particle board production | m3 | mft | Waste
cc4efbd8-af0a-4505-984f-a1c31f8a16f5 | particle board production, uncoated, average glue mix | GLO | 2012-01-01 | 2012-12-31 | 1621 | Manufacture of veneer sheets and wood-based panels | ordinary transforming activity |  |  | Current |  | ByProduct | biowaste | kg | mft | Waste
cc52bb71-7718-4f4c-a8a5-748b1499e5ad | market for hydrogen cyanide | GLO | 2011-01-01 | 2011-12-31 | 2011 | Manufacture of basic chemicals | market activity |  | ConvertedDataset | Undefined | no | ReferenceProduct | hydrogen cyanide | kg | not mft | allocatable product
cc63714d-bcb7-43ab-89ba-22ffd93cd441 | heat and power co-generation, oil | NL | 1980-01-01 | 2015-12-31 | 3510 | Electric power generation, transmission and distribution | ordinary transforming activity | child | oil power//fossil fuels | Current |  | ReferenceProduct | heat, district or industrial, other than natural gas | MJ | not mft | allocatable product
cc63714d-bcb7-43ab-89ba-22ffd93cd441 | heat and power co-generation, oil | NL | 1980-01-01 | 2015-12-31 | 3510 | Electric power generation, transmission and distribution | ordinary transforming activity | child | oil power//fossil fuels | Current |  | ByProduct | residue from cooling tower | kg | mft | Waste
cc63714d-bcb7-43ab-89ba-22ffd93cd441 | heat and power co-generation, oil | NL | 1980-01-01 | 2015-12-31 | 3510 | Electric power generation, transmission and distribution | ordinary transforming activity | child | oil power//fossil fuels | Current |  | ByProduct | electricity, high voltage | kWh | not mft | allocatable product
cc63714d-bcb7-43ab-89ba-22ffd93cd441 | heat and power co-generation, oil | NL | 1980-01-01 | 2015-12-31 | 3510 | Electric power generation, transmission and distribution | ordinary transforming activity | child | oil power//fossil fuels | Current |  | ByProduct | bilge oil | kg | mft | Waste
cc63714d-bcb7-43ab-89ba-22ffd93cd441 | heat and power co-generation, oil | NL | 1980-01-01 | 2015-12-31 | 3510 | Electric power generation, transmission and distribution | ordinary transforming activity | child | oil power//fossil fuels | Current |  | ByProduct | fly ash and scrubber sludge | kg | mft | Waste
cc63714d-bcb7-43ab-89ba-22ffd93cd441 | heat and power co-generation, oil | NL | 1980-01-01 | 2015-12-31 | 3510 | Electric power generation, transmission and distribution | ordinary transforming activity | child | oil power//fossil fuels | Current |  | ByProduct | waste mineral oil | kg | mft | Waste
cc63714d-bcb7-43ab-89ba-22ffd93cd441 | heat and power co-generation, oil | NL | 1980-01-01 | 2015-12-31 | 3510 | Electric power generation, transmission and distribution | ordinary transforming activity | child | oil power//fossil fuels | Current |  | ByProduct | municipal solid waste | kg | mft | Waste
cc63714d-bcb7-43ab-89ba-22ffd93cd441 | heat and power co-generation, oil | NL | 1980-01-01 | 2015-12-31 | 3510 | Electric power generation, transmission and distribution | ordinary transforming activity | child | oil power//fossil fuels | Current |  | ByProduct | lignite ash | kg | mft | Waste
cc691962-c876-4f32-aef9-583de9fcbbc5 | heat and power co-generation, hard coal | DK | 1980-01-01 | 2015-12-31 | 3510 | Electric power generation, transmission and distribution | ordinary transforming activity | child | hard coal power//fossil fuels//coal power | Modern |  | ReferenceProduct | heat, district or industrial, other than natural gas | MJ | not mft | allocatable product
cc691962-c876-4f32-aef9-583de9fcbbc5 | heat and power co-generation, hard coal | DK | 1980-01-01 | 2015-12-31 | 3510 | Electric power generation, transmission and distribution | ordinary transforming activity | child | hard coal power//fossil fuels//coal power | Modern |  | ByProduct | hard coal ash | kg | mft | Waste
cc691962-c876-4f32-aef9-583de9fcbbc5 | heat and power co-generation, hard coal | DK | 1980-01-01 | 2015-12-31 | 3510 | Electric power generation, transmission and distribution | ordinary transforming activity | child | hard coal power//fossil fuels//coal power | Modern |  | ByProduct | electricity, high voltage | kWh | not mft | allocatable product
cc691962-c876-4f32-aef9-583de9fcbbc5 | heat and power co-generation, hard coal | DK | 1980-01-01 | 2015-12-31 | 3510 | Electric power generation, transmission and distribution | ordinary transforming activity | child | hard coal power//fossil fuels//coal power | Modern |  | ByProduct | residue from cooling tower | kg | mft | Waste
cc6a1f9f-27a5-49d4-9a30-67cf2c39c5ac | electricity production, wind, 1-3MW turbine, onshore | KR | 2005-01-01 | 2015-12-31 | 3510 | Electric power generation, transmission and distribution | ordinary transforming activity | child | wind power | Modern |  | ReferenceProduct | electricity, high voltage | kWh | not mft | allocatable product
cc6a1f9f-27a5-49d4-9a30-67cf2c39c5ac | electricity production, wind, 1-3MW turbine, onshore | KR | 2005-01-01 | 2015-12-31 | 3510 | Electric power generation, transmission and distribution | ordinary transforming activity | child | wind power | Modern |  | ByProduct | waste mineral oil | kg | mft | Waste
cc6cd0df-2b76-4d1f-8218-67871582ccab | benzaldehyde production | GLO | 2000-01-01 | 2006-12-31 | 2011 | Manufacture of basic chemicals | ordinary transforming activity |  | ConvertedDataset | Current |  | ReferenceProduct | benzaldehyde | kg | not mft | allocatable product
cc7ef513-ef55-4dbc-80fd-4dc77e8bc4d5 | market for ethylene vinyl acetate copolymer | GLO | 2011-01-01 | 2011-12-31 | 2013 | Manufacture of plastics and synthetic rubber in primary forms | market activity |  | ConvertedDataset | Undefined | no | ReferenceProduct | ethylene vinyl acetate copolymer | kg | not mft | allocatable product
cc81ba19-4c20-4117-9a60-d288adfcd077 | market for monoethanolamine | GLO | 2011-01-01 | 2011-12-31 | 2011 | Manufacture of basic chemicals | market activity |  | ConvertedDataset | Undefined | no | ReferenceProduct | monoethanolamine | kg | not mft | allocatable product
cc8848e9-aabd-443b-86db-e14a2163b252 | glass tube factory construction | DE | 2000-01-01 | 2001-12-31 | 4100 | Construction of buildings | ordinary transforming activity |  | ConvertedDataset | Current |  | ReferenceProduct | glass tube factory | unit | not mft | allocatable product
cc898c00-1182-4768-8b64-2291597bda6d | lactic acid production | RER | 2010-01-01 | 2010-12-31 | 2011 | Manufacture of basic chemicals | ordinary transforming activity |  |  | Current |  | ReferenceProduct | lactic acid | kg | not mft | allocatable product
cc898c00-1182-4768-8b64-2291597bda6d | lactic acid production | RER | 2010-01-01 | 2010-12-31 | 2011 | Manufacture of basic chemicals | ordinary transforming activity |  |  | Current |  | ByProduct | inert waste, for final disposal | kg | mft | Waste
cc8a4af8-3110-45ad-9da0-e8c57a73bec7 | market for fibre cement facing tile | GLO | 2011-01-01 | 2011-12-31 | 2395 | Manufacture of articles of concrete, cement and plaster | market activity |  | ConvertedDataset | Undefined | no | ReferenceProduct | fibre cement facing tile | kg | not mft | allocatable product
cc8ac0f0-def8-423a-9083-9de2e1e616d4 | land use change, perennial crop | KE | 2010-01-01 | 2015-12-31 | 68 | Real estate activities | ordinary transforming activity |  | WFLDB | Current |  | ReferenceProduct | land use change, perennial crop | ha | not mft | allocatable product
cc967b5d-1ea5-483a-8f2e-89e6cb63f9ea | market for electricity, high voltage | CZ | 2012-01-01 | 2015-12-31 | 3510 | Electric power generation, transmission and distribution | market activity | child |  | Undefined | no | ReferenceProduct | electricity, high voltage | kWh | not mft | allocatable product
cc9d77ea-555d-49cc-8b61-1ad87dceb419 | electricity voltage transformation from high to medium voltage | NO | 2012-01-01 | 2012-12-31 | 3510 | Electric power generation, transmission and distribution | ordinary transforming activity | child |  | Current |  | ReferenceProduct | electricity, medium voltage | kWh | not mft | allocatable product
cca35403-221d-453b-9c74-c60be9dea613 | planing, beam, hardwood, u=10% | CA-QC | 2011-01-01 | 2013-12-31 | 1610 | Sawmilling and planing of wood | ordinary transforming activity | child | recontextualization | Current |  | ReferenceProduct | sawnwood, beam, hardwood, dried (u=10%), planed | m3 | not mft | allocatable product
cca35403-221d-453b-9c74-c60be9dea613 | planing, beam, hardwood, u=10% | CA-QC | 2011-01-01 | 2013-12-31 | 1610 | Sawmilling and planing of wood | ordinary transforming activity | child | recontextualization | Current |  | ByProduct | shavings, hardwood, loose, measured as dry mass | kg | mft | allocatable product
ccad5734-ff75-4044-a212-b15175e58e91 | impact extrusion of aluminium, 1 stroke | GLO | 2006-01-01 | 2007-12-31 | 2591 | Forging, pressing, stamping and roll-forming of metal; powder metallurgy | ordinary transforming activity |  | ConvertedDataset | Current |  | ReferenceProduct | impact extrusion of aluminium, 1 stroke | kg | not mft | allocatable product
ccae1692-0e7a-43bb-827a-edd099ecd0e2 | lignite power plant construction | GLO | 1980-01-01 | 1992-12-31 | 4220a | Construction of utility projects for electricity production, except for liquid fuels | ordinary transforming activity |  | ConvertedDataset | Current |  | ReferenceProduct | lignite power plant | unit | not mft | allocatable product
ccae1692-0e7a-43bb-827a-edd099ecd0e2 | lignite power plant construction | GLO | 1980-01-01 | 1992-12-31 | 4220a | Construction of utility projects for electricity production, except for liquid fuels | ordinary transforming activity |  | ConvertedDataset | Current |  | ByProduct | waste mineral wool | kg | mft | Waste
ccae1692-0e7a-43bb-827a-edd099ecd0e2 | lignite power plant construction | GLO | 1980-01-01 | 1992-12-31 | 4220a | Construction of utility projects for electricity production, except for liquid fuels | ordinary transforming activity |  | ConvertedDataset | Current |  | ByProduct | waste reinforced concrete | kg | mft | Waste
ccae1692-0e7a-43bb-827a-edd099ecd0e2 | lignite power plant construction | GLO | 1980-01-01 | 1992-12-31 | 4220a | Construction of utility projects for electricity production, except for liquid fuels | ordinary transforming activity |  | ConvertedDataset | Current |  | ByProduct | waste polyethylene/polypropylene product | kg | mft | Waste
ccbd2b43-7557-47de-8823-6d74846a0df5 | treatment of used train, passenger, regional | GLO | 1993-01-01 | 2000-12-31 | 3830 | Materials recovery | ordinary transforming activity |  | Treatment//ConvertedDataset | Current |  | ReferenceProduct | used train, passenger, regional | unit | mft | Waste
ccbd2b43-7557-47de-8823-6d74846a0df5 | treatment of used train, passenger, regional | GLO | 1993-01-01 | 2000-12-31 | 3830 | Materials recovery | ordinary transforming activity |  | Treatment//ConvertedDataset | Current |  | ByProduct | waste emulsion paint | kg | mft | Waste
ccbd2b43-7557-47de-8823-6d74846a0df5 | treatment of used train, passenger, regional | GLO | 1993-01-01 | 2000-12-31 | 3830 | Materials recovery | ordinary transforming activity |  | Treatment//ConvertedDataset | Current |  | ByProduct | waste plastic, mixture | kg | mft | Waste
ccbd2b43-7557-47de-8823-6d74846a0df5 | treatment of used train, passenger, regional | GLO | 1993-01-01 | 2000-12-31 | 3830 | Materials recovery | ordinary transforming activity |  | Treatment//ConvertedDataset | Current |  | ByProduct | waste wood, untreated | kg | mft | Waste
ccbd2b43-7557-47de-8823-6d74846a0df5 | treatment of used train, passenger, regional | GLO | 1993-01-01 | 2000-12-31 | 3830 | Materials recovery | ordinary transforming activity |  | Treatment//ConvertedDataset | Current |  | ByProduct | waste glass | kg | mft | Waste
ccc4c340-516e-48fd-9539-99ba29282ee0 | magnesium-alloy production, AZ91 | RER | 1998-01-01 | 1998-12-31 | 2420 | Manufacture of basic precious and other non-ferrous metals | ordinary transforming activity |  | ConvertedDataset | Current |  | ReferenceProduct | magnesium-alloy, AZ91 | kg | not mft | allocatable product
ccc523bb-d245-48d2-bb82-4fca17a8a7c1 | treatment of blast furnace gas, in power plant | CN-CQ | 1980-01-01 | 2015-12-31 | 3510 | Electric power generation, transmission and distribution | ordinary transforming activity | child | fossil fuels//industrial gas power | Current |  | ReferenceProduct | blast furnace gas | MJ | mft | Recyclable
ccc523bb-d245-48d2-bb82-4fca17a8a7c1 | treatment of blast furnace gas, in power plant | CN-CQ | 1980-01-01 | 2015-12-31 | 3510 | Electric power generation, transmission and distribution | ordinary transforming activity | child | fossil fuels//industrial gas power | Current |  | ByProduct | heat, district or industrial, other than natural gas | MJ | not mft | allocatable product
ccc523bb-d245-48d2-bb82-4fca17a8a7c1 | treatment of blast furnace gas, in power plant | CN-CQ | 1980-01-01 | 2015-12-31 | 3510 | Electric power generation, transmission and distribution | ordinary transforming activity | child | fossil fuels//industrial gas power | Current |  | ByProduct | electricity, high voltage | kWh | not mft | allocatable product
ccc6b3f8-8c02-4134-bd95-66892837e2bf | treatment of used blower and heat exchange unit, KWLC 1200 | GLO | 2000-01-01 | 2000-12-31 | 3830 | Materials recovery | ordinary transforming activity |  | ConvertedDataset//Treatment | Current |  | ReferenceProduct | used blower and heat exchange unit KWLC 1200 | unit | mft | Waste
ccc6b3f8-8c02-4134-bd95-66892837e2bf | treatment of used blower and heat exchange unit, KWLC 1200 | GLO | 2000-01-01 | 2000-12-31 | 3830 | Materials recovery | ordinary transforming activity |  | ConvertedDataset//Treatment | Current |  | ByProduct | waste paint on metal | kg | mft | Waste
ccc6b3f8-8c02-4134-bd95-66892837e2bf | treatment of used blower and heat exchange unit, KWLC 1200 | GLO | 2000-01-01 | 2000-12-31 | 3830 | Materials recovery | ordinary transforming activity |  | ConvertedDataset//Treatment | Current |  | ByProduct | waste bulk iron, excluding reinforcement | kg | mft | Waste
ccc6b3f8-8c02-4134-bd95-66892837e2bf | treatment of used blower and heat exchange unit, KWLC 1200 | GLO | 2000-01-01 | 2000-12-31 | 3830 | Materials recovery | ordinary transforming activity |  | ConvertedDataset//Treatment | Current |  | ByProduct | electronics scrap from control units | kg | mft | Waste
ccc6b3f8-8c02-4134-bd95-66892837e2bf | treatment of used blower and heat exchange unit, KWLC 1200 | GLO | 2000-01-01 | 2000-12-31 | 3830 | Materials recovery | ordinary transforming activity |  | ConvertedDataset//Treatment | Current |  | ByProduct | waste rubber, unspecified | kg | mft | Waste
ccc6b3f8-8c02-4134-bd95-66892837e2bf | treatment of used blower and heat exchange unit, KWLC 1200 | GLO | 2000-01-01 | 2000-12-31 | 3830 | Materials recovery | ordinary transforming activity |  | ConvertedDataset//Treatment | Current |  | ByProduct | waste mineral wool | kg | mft | Waste
cce6fa0b-f4bb-4267-872c-4a2ab2e069ea | treatment of rainwater mineral oil storage, in wastewater treatment plant, capacity 1.1E10l/year | GLO | 1994-01-01 | 2000-12-31 | 3700 | Sewerage | ordinary transforming activity |  | Treatment//ConvertedDataset | Current |  | ReferenceProduct | rainwater mineral oil storage | m3 | mft | Waste
cce6fa0b-f4bb-4267-872c-4a2ab2e069ea | treatment of rainwater mineral oil storage, in wastewater treatment plant, capacity 1.1E10l/year | GLO | 1994-01-01 | 2000-12-31 | 3700 | Sewerage | ordinary transforming activity |  | Treatment//ConvertedDataset | Current |  | ByProduct | waste plastic, mixture | kg | mft | Waste
cce6fa0b-f4bb-4267-872c-4a2ab2e069ea | treatment of rainwater mineral oil storage, in wastewater treatment plant, capacity 1.1E10l/year | GLO | 1994-01-01 | 2000-12-31 | 3700 | Sewerage | ordinary transforming activity |  | Treatment//ConvertedDataset | Current |  | ByProduct | waste cement, hydrated | kg | mft | Waste
cce6fa0b-f4bb-4267-872c-4a2ab2e069ea | treatment of rainwater mineral oil storage, in wastewater treatment plant, capacity 1.1E10l/year | GLO | 1994-01-01 | 2000-12-31 | 3700 | Sewerage | ordinary transforming activity |  | Treatment//ConvertedDataset | Current |  | ByProduct | waste graphical paper | kg | mft | Waste
cce734c2-d9b2-47c3-ac81-b312e7a63e35 | market for heat and power co-generation unit, 500kW electrical, components for electricity only | GLO | 2011-01-01 | 2011-12-31 | 2710 | Manufacture of electric motors, generators, transformers and electricity di | market activity |  | ConvertedDataset | Undefined | no | ReferenceProduct | heat and power co-generation unit, 500kW electrical, components for electricity only | unit | not mft | allocatable product
ccf116e3-56a9-4fa9-bcb6-4378b2c84254 | green manure growing, Swiss integrated production, until April | CH | 1996-01-01 | 2003-12-31 | 0161 | Support activities for crop production | ordinary transforming activity |  |  | Current |  | ReferenceProduct | green manure, Swiss integrated production, until April | ha | not mft | allocatable product
ccf1d481-637a-486d-a817-9f2eeb8f0550 | market for electricity, medium voltage | MRO, US only | 2012-01-01 | 2015-12-31 | 3510 | Electric power generation, transmission and distribution | market activity | child | United States | Undefined | no | ReferenceProduct | electricity, medium voltage | kWh | not mft | allocatable product
ccf844b2-d4e0-4873-a1ba-27660533c85d | market for mischmetal | GLO | 2011-01-01 | 2011-12-31 | 2420 | Manufacture of basic precious and other non-ferrous metals | market activity |  | ConvertedDataset | Undefined | no | ReferenceProduct | mischmetal | kg | not mft | allocatable product
ccfde043-c014-48b2-bbb5-2ff9e11c43db | market for carrot seed, Swiss integrated production, at farm | GLO | 2000-01-01 | 2012-12-31 | 0113 | Growing of vegetables and melons, roots and tubers | market activity |  |  | Undefined | no | ReferenceProduct | carrot seed, Swiss integrated production, at farm | kg | not mft | allocatable product
cd0d757f-fa8f-42c9-91ef-600b52c248db | softwood forestry, spruce, sustainable forest management | DE | 2010-01-01 | 2012-12-31 | 0220 | Logging | ordinary transforming activity |  | combined production | Current |  | ReferenceProduct | sawlog and veneer log, softwood, measured as solid wood under bark | m3 | not mft | allocatable product
cd0d757f-fa8f-42c9-91ef-600b52c248db | softwood forestry, spruce, sustainable forest management | DE | 2010-01-01 | 2012-12-31 | 0220 | Logging | ordinary transforming activity |  | combined production | Current |  | ReferenceProduct | pulpwood, softwood, measured as solid wood under bark | m3 | not mft | allocatable product
cd0d757f-fa8f-42c9-91ef-600b52c248db | softwood forestry, spruce, sustainable forest management | DE | 2010-01-01 | 2012-12-31 | 0220 | Logging | ordinary transforming activity |  | combined production | Current |  | ReferenceProduct | cleft timber, measured as dry mass | kg | not mft | allocatable product
cd0d757f-fa8f-42c9-91ef-600b52c248db | softwood forestry, spruce, sustainable forest management | DE | 2010-01-01 | 2012-12-31 | 0220 | Logging | ordinary transforming activity |  | combined production | Current |  | ReferenceProduct | wood chips, wet, measured as dry mass | kg | not mft | allocatable product
cd0dbdca-19e8-4983-bbd6-5d0e6a5365b6 | liquid packaging board container production | RER | 1993-01-01 | 2000-12-31 | 1702 | Manufacture of corrugated paper and paperboard and of containers of paper a | ordinary transforming activity |  | ConvertedDataset | Current |  | ReferenceProduct | liquid packaging board container | kg | not mft | allocatable product
cd0ed527-ded9-4469-a656-8782b515545b | electricity production, photovoltaic, 3kWp slanted-roof installation, multi-Si, panel, mounted | CA-NT | 2005-01-01 | 2015-12-31 | 3510b | Electric power generation, photovoltaic | ordinary transforming activity | child | photovoltaic power | Current |  | ReferenceProduct | electricity, low voltage | kWh | not mft | allocatable product
cd0ed527-ded9-4469-a656-8782b515545b | electricity production, photovoltaic, 3kWp slanted-roof installation, multi-Si, panel, mounted | CA-NT | 2005-01-01 | 2015-12-31 | 3510b | Electric power generation, photovoltaic | ordinary transforming activity | child | photovoltaic power | Current |  | ByProduct | wastewater, from residence | m3 | mft | Waste
cd102b6b-428d-4d40-9c11-b8327b76c15a | aluminium casting facility construction | GLO | 2002-01-01 | 2002-12-31 | 4100a | Construction of factory buildings for the metal industry | ordinary transforming activity |  | ConvertedDataset | Current |  | ReferenceProduct | aluminium casting facility | unit | not mft | allocatable product
cd102b6b-428d-4d40-9c11-b8327b76c15a | aluminium casting facility construction | GLO | 2002-01-01 | 2002-12-31 | 4100a | Construction of factory buildings for the metal industry | ordinary transforming activity |  | ConvertedDataset | Current |  | ByProduct | waste concrete, not reinforced | kg | mft | Waste
cd112d98-a26b-47ce-ae29-d890e79b6ebd | operation, internet access equipment, label-certified electricity | GLO | 2005-01-01 | 2009-12-31 | 6110 | Wired telecommunications activities | ordinary transforming activity |  | Operation | Current |  | ReferenceProduct | operation, internet access equipment, label-certified electricity | hour | not mft | allocatable product
cd189c3a-748b-45a6-8f69-5d4e664cd900 | sodium chloride production, brine solution | RER | 1994-01-01 | 1994-12-31 | 0893 | Extraction of salt | ordinary transforming activity |  | ConvertedDataset | Current |  | ReferenceProduct | sodium chloride, brine solution | kg | not mft | allocatable product
cd1987ed-2227-4dad-99c2-4b14f784bc2f | water works construction, capacity 1.1E10l/year, conventional treatment | CH | 2009-01-01 | 2009-12-31 | 4220 | Construction of utility projects | ordinary transforming activity | child |  | Current |  | ReferenceProduct | water works, capacity 1.1E10l/year | unit | not mft | allocatable product
cd1987ed-2227-4dad-99c2-4b14f784bc2f | water works construction, capacity 1.1E10l/year, conventional treatment | CH | 2009-01-01 | 2009-12-31 | 4220 | Construction of utility projects | ordinary transforming activity | child |  | Current |  | ByProduct | waste reinforcement steel | kg | mft | Waste
cd1987ed-2227-4dad-99c2-4b14f784bc2f | water works construction, capacity 1.1E10l/year, conventional treatment | CH | 2009-01-01 | 2009-12-31 | 4220 | Construction of utility projects | ordinary transforming activity | child |  | Current |  | ByProduct | waste glass pane in burnable frame | kg | mft | Waste
cd1987ed-2227-4dad-99c2-4b14f784bc2f | water works construction, capacity 1.1E10l/year, conventional treatment | CH | 2009-01-01 | 2009-12-31 | 4220 | Construction of utility projects | ordinary transforming activity | child |  | Current |  | ByProduct | waste reinforced concrete | kg | mft | Waste
cd1987ed-2227-4dad-99c2-4b14f784bc2f | water works construction, capacity 1.1E10l/year, conventional treatment | CH | 2009-01-01 | 2009-12-31 | 4220 | Construction of utility projects | ordinary transforming activity | child |  | Current |  | ByProduct | waste polyvinylchloride | kg | mft | Waste
cd1987ed-2227-4dad-99c2-4b14f784bc2f | water works construction, capacity 1.1E10l/year, conventional treatment | CH | 2009-01-01 | 2009-12-31 | 4220 | Construction of utility projects | ordinary transforming activity | child |  | Current |  | ByProduct | waste plastic, mixture | kg | mft | Waste
cd1987ed-2227-4dad-99c2-4b14f784bc2f | water works construction, capacity 1.1E10l/year, conventional treatment | CH | 2009-01-01 | 2009-12-31 | 4220 | Construction of utility projects | ordinary transforming activity | child |  | Current |  | ByProduct | waste wood, untreated | kg | mft | Waste
cd1987ed-2227-4dad-99c2-4b14f784bc2f | water works construction, capacity 1.1E10l/year, conventional treatment | CH | 2009-01-01 | 2009-12-31 | 4220 | Construction of utility projects | ordinary transforming activity | child |  | Current |  | ByProduct | aluminium scrap, post-consumer | kg | mft | Recyclable
cd1987ed-2227-4dad-99c2-4b14f784bc2f | water works construction, capacity 1.1E10l/year, conventional treatment | CH | 2009-01-01 | 2009-12-31 | 4220 | Construction of utility projects | ordinary transforming activity | child |  | Current |  | ByProduct | copper scrap, sorted, pressed | kg | mft | Recyclable
cd1987ed-2227-4dad-99c2-4b14f784bc2f | water works construction, capacity 1.1E10l/year, conventional treatment | CH | 2009-01-01 | 2009-12-31 | 4220 | Construction of utility projects | ordinary transforming activity | child |  | Current |  | ByProduct | scrap steel | kg | mft | Waste
cd1987ed-2227-4dad-99c2-4b14f784bc2f | water works construction, capacity 1.1E10l/year, conventional treatment | CH | 2009-01-01 | 2009-12-31 | 4220 | Construction of utility projects | ordinary transforming activity | child |  | Current |  | ByProduct | municipal solid waste | kg | mft | Waste
cd1d3d20-57b6-410a-b8d5-ca95199ae97a | market for waste cement, hydrated | CH | 2011-01-01 | 2011-12-31 | 3822 | Treatment and disposal of hazardous waste | market activity |  |  | Undefined | no | ReferenceProduct | waste cement, hydrated | kg | mft | Waste
cd30bc59-9eea-4e82-b853-c7a818495fbb | market for onion | GLO | 2010-01-01 | 2010-12-31 | 0113 | Growing of vegetables and melons, roots and tubers | market activity |  |  | Undefined | no | ReferenceProduct | onion | kg | not mft | allocatable product
cd30bc59-9eea-4e82-b853-c7a818495fbb | market for onion | GLO | 2010-01-01 | 2010-12-31 | 0113 | Growing of vegetables and melons, roots and tubers | market activity |  |  | Undefined | no | ByProduct | biowaste | kg | mft | Waste
cd32e0af-359d-410f-a4b5-9b5fe691d063 | treatment of waste bitumen, sanitary landfill | Europe without Switzerland | 1994-01-01 | 2000-12-31 | 3821 | Treatment and disposal of non-hazardous waste | ordinary transforming activity |  | Treatment | Current |  | ReferenceProduct | waste bitumen | kg | mft | Waste
cd32e0af-359d-410f-a4b5-9b5fe691d063 | treatment of waste bitumen, sanitary landfill | Europe without Switzerland | 1994-01-01 | 2000-12-31 | 3821 | Treatment and disposal of non-hazardous waste | ordinary transforming activity |  | Treatment | Current |  | ByProduct | waste cement, hydrated | kg | mft | Waste
cd32e0af-359d-410f-a4b5-9b5fe691d063 | treatment of waste bitumen, sanitary landfill | Europe without Switzerland | 1994-01-01 | 2000-12-31 | 3821 | Treatment and disposal of non-hazardous waste | ordinary transforming activity |  | Treatment | Current |  | ByProduct | waste plastic, mixture | kg | mft | Waste
cd32e0af-359d-410f-a4b5-9b5fe691d063 | treatment of waste bitumen, sanitary landfill | Europe without Switzerland | 1994-01-01 | 2000-12-31 | 3821 | Treatment and disposal of non-hazardous waste | ordinary transforming activity |  | Treatment | Current |  | ByProduct | waste graphical paper | kg | mft | Waste
cd338a7d-6d04-4d1e-9922-45ed75b969ea | fava bean seed production, for sowing | CH | 1999-01-01 | 2002-12-31 | 0164 | Seed processing for propagation | ordinary transforming activity |  |  | Current |  | ReferenceProduct | fava bean seed, for sowing | kg | not mft | allocatable product
cd3400a5-efce-4f83-83c2-2dd573c45b28 | market for iron sulfate | GLO | 2011-01-01 | 2011-12-31 | 2011 | Manufacture of basic chemicals | market activity |  | ConvertedDataset | Undefined | no | ReferenceProduct | iron sulfate | kg | not mft | allocatable product
cd3d7e2e-aa22-4d32-8fce-ad627fcbe1a9 | quicklime production, milled, packed | CH | 2000-01-01 | 2002-12-31 | 2394 | Manufacture of cement, lime and plaster | ordinary transforming activity |  | ConvertedDataset | Current |  | ReferenceProduct | quicklime, milled, packed | kg | not mft | allocatable product
cd41fd38-fa92-456d-a72a-ff2508cefda0 | market group for electricity, low voltage | RAF | 2015-01-01 | 2015-12-31 | 3510 | Electric power generation, transmission and distribution | market group |  |  | Current |  | ReferenceProduct | electricity, low voltage | kWh | not mft | allocatable product
cd53966d-8165-4ad7-adc3-82ee9a4877f2 | market for machine operation, diesel, >= 18.64 kW and < 74.57 kW, generators | GLO | 2014-01-01 | 2014-12-31 | 3510a | Electric power generation based on liquid fuels | market activity |  |  | Undefined | no | ReferenceProduct | machine operation, diesel, >= 18.64 kW and < 74.57 kW, generators | hour | not mft | allocatable product
cd586942-9ef2-410c-a509-ec2231f4e86d | aluminium production, primary, liquid, Soderberg | CA-QC | 2014-01-01 | 2014-12-31 | 2420 | Manufacture of basic precious and other non-ferrous metals | ordinary transforming activity |  |  | Current |  | ReferenceProduct | aluminium, primary, liquid | kg | not mft | allocatable product
cd586942-9ef2-410c-a509-ec2231f4e86d | aluminium production, primary, liquid, Soderberg | CA-QC | 2014-01-01 | 2014-12-31 | 2420 | Manufacture of basic precious and other non-ferrous metals | ordinary transforming activity |  |  | Current |  | ByProduct | inert waste | kg | mft | Waste
cd586942-9ef2-410c-a509-ec2231f4e86d | aluminium production, primary, liquid, Soderberg | CA-QC | 2014-01-01 | 2014-12-31 | 2420 | Manufacture of basic precious and other non-ferrous metals | ordinary transforming activity |  |  | Current |  | ByProduct | scrap steel | kg | mft | Waste
cd586942-9ef2-410c-a509-ec2231f4e86d | aluminium production, primary, liquid, Soderberg | CA-QC | 2014-01-01 | 2014-12-31 | 2420 | Manufacture of basic precious and other non-ferrous metals | ordinary transforming activity |  |  | Current |  | ByProduct | refractory spent pot liner from Al electrolysis | kg | mft | Waste
cd586942-9ef2-410c-a509-ec2231f4e86d | aluminium production, primary, liquid, Soderberg | CA-QC | 2014-01-01 | 2014-12-31 | 2420 | Manufacture of basic precious and other non-ferrous metals | ordinary transforming activity |  |  | Current |  | ByProduct | filter dust from Al electrolysis | kg | mft | Waste
cd586942-9ef2-410c-a509-ec2231f4e86d | aluminium production, primary, liquid, Soderberg | CA-QC | 2014-01-01 | 2014-12-31 | 2420 | Manufacture of basic precious and other non-ferrous metals | ordinary transforming activity |  |  | Current |  | ByProduct | inert waste, for final disposal | kg | mft | Waste
cd586942-9ef2-410c-a509-ec2231f4e86d | aluminium production, primary, liquid, Soderberg | CA-QC | 2014-01-01 | 2014-12-31 | 2420 | Manufacture of basic precious and other non-ferrous metals | ordinary transforming activity |  |  | Current |  | ByProduct | waste asphalt | kg | mft | Waste
cd5af452-3ed5-4440-895c-2534bc478aa2 | market for dolomite | GLO | 2011-01-01 | 2011-12-31 | 0810 | Quarrying of stone, sand and clay | market activity |  | ConvertedDataset | Undefined | no | ReferenceProduct | dolomite | kg | not mft | allocatable product
cd605d9a-bc7a-4cf5-a41c-5133378729ec | market for transport, passenger, motor scooter | GLO | 2011-01-01 | 2011-12-31 | 4922 | Other passenger land transport | market activity |  | ConvertedDataset | Undefined | no | ReferenceProduct | transport, passenger, motor scooter | person*km | not mft | allocatable product
cd65fcb1-9111-4f43-af57-50ab3d73fc76 | miscanthus production | GLO | 2005-01-01 | 2005-12-31 | 0129 | Growing of other perennial crops | ordinary transforming activity |  |  | Current |  | ReferenceProduct | miscanthus, chopped | kg | not mft | allocatable product
cd6b43df-8a42-42c4-84d7-0b38b5e14e06 | heat and power co-generation, wood chips, 6667 kW | PE | 2010-01-01 | 2015-12-31 | 3530 | Steam and air conditioning supply | ordinary transforming activity | child | with true value//wood power | Current |  | ReferenceProduct | heat, district or industrial, other than natural gas | MJ | not mft | allocatable product
cd6b43df-8a42-42c4-84d7-0b38b5e14e06 | heat and power co-generation, wood chips, 6667 kW | PE | 2010-01-01 | 2015-12-31 | 3530 | Steam and air conditioning supply | ordinary transforming activity | child | with true value//wood power | Current |  | ByProduct | wood ash mixture, pure | kg | mft | Waste
cd6b43df-8a42-42c4-84d7-0b38b5e14e06 | heat and power co-generation, wood chips, 6667 kW | PE | 2010-01-01 | 2015-12-31 | 3530 | Steam and air conditioning supply | ordinary transforming activity | child | with true value//wood power | Current |  | ByProduct | wastewater, average | m3 | mft | Waste
cd6b43df-8a42-42c4-84d7-0b38b5e14e06 | heat and power co-generation, wood chips, 6667 kW | PE | 2010-01-01 | 2015-12-31 | 3530 | Steam and air conditioning supply | ordinary transforming activity | child | with true value//wood power | Current |  | ByProduct | waste mineral oil | kg | mft | Waste
cd6b43df-8a42-42c4-84d7-0b38b5e14e06 | heat and power co-generation, wood chips, 6667 kW | PE | 2010-01-01 | 2015-12-31 | 3530 | Steam and air conditioning supply | ordinary transforming activity | child | with true value//wood power | Current |  | ByProduct | municipal solid waste | kg | mft | Waste
cd6b43df-8a42-42c4-84d7-0b38b5e14e06 | heat and power co-generation, wood chips, 6667 kW | PE | 2010-01-01 | 2015-12-31 | 3530 | Steam and air conditioning supply | ordinary transforming activity | child | with true value//wood power | Current |  | ByProduct | electricity, high voltage | kWh | not mft | allocatable product
cd6fc5f9-72e1-4262-9679-a10e8439be5d | electricity, high voltage, import from CA-QC | CA-NB | 2013-01-01 | 2013-12-31 | 3510 | Electric power generation, transmission and distribution | ordinary transforming activity |  | Canada | Current |  | ReferenceProduct | electricity, high voltage | kWh | not mft | allocatable product
cd7d48be-e01e-4987-9a0c-cd0392eb53d4 | electricity production, natural gas, combined cycle power plant | TR | 2000-01-01 | 2015-12-31 | 3510 | Electric power generation, transmission and distribution | ordinary transforming activity | child | natural gas power//fossil fuels | Modern |  | ReferenceProduct | electricity, high voltage | kWh | not mft | allocatable product
cd7d48be-e01e-4987-9a0c-cd0392eb53d4 | electricity production, natural gas, combined cycle power plant | TR | 2000-01-01 | 2015-12-31 | 3510 | Electric power generation, transmission and distribution | ordinary transforming activity | child | natural gas power//fossil fuels | Modern |  | ByProduct | residue from cooling tower | kg | mft | Waste
cd862afe-1b25-4469-8013-b12a10b11109 | market for used train, passenger, regional | GLO | 2011-01-01 | 2011-12-31 | 3830 | Materials recovery | market activity |  | ConvertedDataset | Undefined | no | ReferenceProduct | used train, passenger, regional | unit | mft | Waste
cd8de897-953f-4e6d-8cd1-fc72f9bcebb2 | operation, computer, laptop, video mode | GLO | 2005-01-01 | 2009-12-31 | 8219 | Photocopying, document preparation and other specialized office support act | ordinary transforming activity | parent | Operation//ConvertedDataset | Current |  | ReferenceProduct | operation, computer, laptop, video mode | hour | not mft | allocatable product
cd97fd83-3478-40d4-af20-a3a96d1ad4c6 | potato production, organic | GLO | 1996-01-01 | 2003-12-31 | 0113 | Growing of vegetables and melons, roots and tubers | ordinary transforming activity |  |  | Current |  | ReferenceProduct | potato, organic | kg | not mft | allocatable product
cd9bb027-af20-431e-984a-abbc40e4a870 | electricity production, photovoltaic, 3kWp slanted-roof installation, multi-Si, panel, mounted | PL | 2005-01-01 | 2015-12-31 | 3510b | Electric power generation, photovoltaic | ordinary transforming activity | child | photovoltaic power | Current |  | ReferenceProduct | electricity, low voltage | kWh | not mft | allocatable product
cd9bb027-af20-431e-984a-abbc40e4a870 | electricity production, photovoltaic, 3kWp slanted-roof installation, multi-Si, panel, mounted | PL | 2005-01-01 | 2015-12-31 | 3510b | Electric power generation, photovoltaic | ordinary transforming activity | child | photovoltaic power | Current |  | ByProduct | wastewater, from residence | m3 | mft | Waste
cda2a9a4-050c-4d15-9764-82af9d68e525 | plasticiser production, for concrete, based on sulfonated melamine formaldehyde | GLO | 2014-01-01 | 2014-12-31 | 2011 | Manufacture of basic chemicals | ordinary transforming activity |  |  | Current |  | ReferenceProduct | plasticiser, for concrete, based on sulfonated melamine formaldehyde | kg | not mft | allocatable product
cda553aa-0f45-4fdd-b4a1-59c49f5c88dd | electricity, high voltage, import from CA-BC | WECC, US only | 2013-01-01 | 2013-12-31 | 3510 | Electric power generation, transmission and distribution | ordinary transforming activity |  | United States | Current |  | ReferenceProduct | electricity, high voltage | kWh | not mft | allocatable product
cda68af3-601e-47ff-b51f-86e09a11d028 | bisphenol A epoxy based vinyl ester resin production | GLO | 2013-01-01 | 2019-12-31 | 2013 | Manufacture of plastics and synthetic rubber in primary forms | ordinary transforming activity |  |  | Current |  | ReferenceProduct | bisphenol A epoxy based vinyl ester resin | kg | not mft | allocatable product
cda68af3-601e-47ff-b51f-86e09a11d028 | bisphenol A epoxy based vinyl ester resin production | GLO | 2013-01-01 | 2019-12-31 | 2013 | Manufacture of plastics and synthetic rubber in primary forms | ordinary transforming activity |  |  | Current |  | ByProduct | hazardous waste, for incineration | kg | mft | Waste
cda68af3-601e-47ff-b51f-86e09a11d028 | bisphenol A epoxy based vinyl ester resin production | GLO | 2013-01-01 | 2019-12-31 | 2013 | Manufacture of plastics and synthetic rubber in primary forms | ordinary transforming activity |  |  | Current |  | ByProduct | municipal solid waste | kg | mft | Waste
cda68af3-601e-47ff-b51f-86e09a11d028 | bisphenol A epoxy based vinyl ester resin production | GLO | 2013-01-01 | 2019-12-31 | 2013 | Manufacture of plastics and synthetic rubber in primary forms | ordinary transforming activity |  |  | Current |  | ByProduct | wastewater, average | m3 | mft | Waste
cda822e1-4eee-40f0-8c95-a48a07eecf0b | uranium production, enriched 4.2%, centrifugal enrichment | CH | 1980-01-01 | 2000-12-31 | 2011a | Manufacture of nuclear fuels | ordinary transforming activity |  | ConvertedDataset | Current |  | ReferenceProduct | enriched uranium, 4.2% | kg | not mft | allocatable product
cda822e1-4eee-40f0-8c95-a48a07eecf0b | uranium production, enriched 4.2%, centrifugal enrichment | CH | 1980-01-01 | 2000-12-31 | 2011a | Manufacture of nuclear fuels | ordinary transforming activity |  | ConvertedDataset | Current |  | ByProduct | inert waste, for final disposal | kg | mft | Waste
cda822e1-4eee-40f0-8c95-a48a07eecf0b | uranium production, enriched 4.2%, centrifugal enrichment | CH | 1980-01-01 | 2000-12-31 | 2011a | Manufacture of nuclear fuels | ordinary transforming activity |  | ConvertedDataset | Current |  | ByProduct | wastewater, unpolluted | m3 | mft | Waste
cda822e1-4eee-40f0-8c95-a48a07eecf0b | uranium production, enriched 4.2%, centrifugal enrichment | CH | 1980-01-01 | 2000-12-31 | 2011a | Manufacture of nuclear fuels | ordinary transforming activity |  | ConvertedDataset | Current |  | ByProduct | low level radioactive waste | m3 | mft | Waste
cdb04a20-401c-402a-86e1-a0bdd8ae8316 | treatment of used refrigerant R134a, venting | GLO | 2010-01-01 | 2014-12-31 | 382 | Waste treatment and disposal | ordinary transforming activity |  |  | Current |  | ReferenceProduct | used refrigerant R134a | kg | mft | Waste
cdb560f1-6f13-4bbe-8819-a5c6f5ee5ab5 | pipeline construction, natural gas, long distance, high capacity, offshore | GLO | 2001-01-01 | 2001-12-31 | 4220 | Construction of utility projects | ordinary transforming activity |  | ConvertedDataset | Current |  | ReferenceProduct | pipeline, natural gas, long distance, high capacity, offshore | km | not mft | allocatable product
cdb560f1-6f13-4bbe-8819-a5c6f5ee5ab5 | pipeline construction, natural gas, long distance, high capacity, offshore | GLO | 2001-01-01 | 2001-12-31 | 4220 | Construction of utility projects | ordinary transforming activity |  | ConvertedDataset | Current |  | ByProduct | municipal solid waste | kg | mft | Waste
cdb560f1-6f13-4bbe-8819-a5c6f5ee5ab5 | pipeline construction, natural gas, long distance, high capacity, offshore | GLO | 2001-01-01 | 2001-12-31 | 4220 | Construction of utility projects | ordinary transforming activity |  | ConvertedDataset | Current |  | ByProduct | decommissioned pipeline, natural gas | kg | mft | Waste
cdb560f1-6f13-4bbe-8819-a5c6f5ee5ab5 | pipeline construction, natural gas, long distance, high capacity, offshore | GLO | 2001-01-01 | 2001-12-31 | 4220 | Construction of utility projects | ordinary transforming activity |  | ConvertedDataset | Current |  | ByProduct | hazardous waste, for incineration | kg | mft | Waste
cdb86921-d6b0-448c-8c0c-0c8e690e88c9 | photovoltaic panel production, multi-Si wafer | GLO | 2005-01-01 | 2005-12-31 | 2610 | Manufacture of electronic components and boards | ordinary transforming activity |  | ConvertedDataset | Current |  | ReferenceProduct | photovoltaic panel, multi-Si wafer | m2 | not mft | allocatable product
cdb86921-d6b0-448c-8c0c-0c8e690e88c9 | photovoltaic panel production, multi-Si wafer | GLO | 2005-01-01 | 2005-12-31 | 2610 | Manufacture of electronic components and boards | ordinary transforming activity |  | ConvertedDataset | Current |  | ByProduct | waste mineral oil | kg | mft | Waste
cdb86921-d6b0-448c-8c0c-0c8e690e88c9 | photovoltaic panel production, multi-Si wafer | GLO | 2005-01-01 | 2005-12-31 | 2610 | Manufacture of electronic components and boards | ordinary transforming activity |  | ConvertedDataset | Current |  | ByProduct | municipal solid waste | kg | mft | Waste
cdb86921-d6b0-448c-8c0c-0c8e690e88c9 | photovoltaic panel production, multi-Si wafer | GLO | 2005-01-01 | 2005-12-31 | 2610 | Manufacture of electronic components and boards | ordinary transforming activity |  | ConvertedDataset | Current |  | ByProduct | waste polyvinylfluoride | kg | mft | Waste
cdb86921-d6b0-448c-8c0c-0c8e690e88c9 | photovoltaic panel production, multi-Si wafer | GLO | 2005-01-01 | 2005-12-31 | 2610 | Manufacture of electronic components and boards | ordinary transforming activity |  | ConvertedDataset | Current |  | ByProduct | wastewater, from residence | m3 | mft | Waste
cdb86921-d6b0-448c-8c0c-0c8e690e88c9 | photovoltaic panel production, multi-Si wafer | GLO | 2005-01-01 | 2005-12-31 | 2610 | Manufacture of electronic components and boards | ordinary transforming activity |  | ConvertedDataset | Current |  | ByProduct | waste plastic, mixture | kg | mft | Waste
cdbd9a17-1614-4b41-b0be-fb27a33d92f9 | treatment of waste emulsion paint, sanitary landfill | GLO | 1994-01-01 | 2000-12-31 | 3821 | Treatment and disposal of non-hazardous waste | ordinary transforming activity |  | Treatment | Current |  | ReferenceProduct | waste emulsion paint | kg | mft | Waste
cdbd9a17-1614-4b41-b0be-fb27a33d92f9 | treatment of waste emulsion paint, sanitary landfill | GLO | 1994-01-01 | 2000-12-31 | 3821 | Treatment and disposal of non-hazardous waste | ordinary transforming activity |  | Treatment | Current |  | ByProduct | waste plastic, mixture | kg | mft | Waste
cdbd9a17-1614-4b41-b0be-fb27a33d92f9 | treatment of waste emulsion paint, sanitary landfill | GLO | 1994-01-01 | 2000-12-31 | 3821 | Treatment and disposal of non-hazardous waste | ordinary transforming activity |  | Treatment | Current |  | ByProduct | waste graphical paper | kg | mft | Waste
cdbd9a17-1614-4b41-b0be-fb27a33d92f9 | treatment of waste emulsion paint, sanitary landfill | GLO | 1994-01-01 | 2000-12-31 | 3821 | Treatment and disposal of non-hazardous waste | ordinary transforming activity |  | Treatment | Current |  | ByProduct | waste cement, hydrated | kg | mft | Waste
cdc17c7f-42c9-4c47-a37d-529abb883d4a | oxidation of methanol | RER | 1997-01-01 | 2000-12-31 | 2011 | Manufacture of basic chemicals | ordinary transforming activity |  | ConvertedDataset | Current |  | ReferenceProduct | formaldehyde | kg | not mft | allocatable product
cdc17c7f-42c9-4c47-a37d-529abb883d4a | oxidation of methanol | RER | 1997-01-01 | 2000-12-31 | 2011 | Manufacture of basic chemicals | ordinary transforming activity |  | ConvertedDataset | Current |  | ByProduct | spent Formox catalyst base from formaldehyde production | kg | mft | Waste
cdc17c7f-42c9-4c47-a37d-529abb883d4a | oxidation of methanol | RER | 1997-01-01 | 2000-12-31 | 2011 | Manufacture of basic chemicals | ordinary transforming activity |  | ConvertedDataset | Current |  | ByProduct | steam, in chemical industry | kg | not mft | allocatable product
cdca8cdd-7f5e-48d4-9a42-fe1d1265873b | market for paper mill, integrated | GLO | 2011-01-01 | 2011-12-31 | 4290 | Construction of other civil engineering projects | market activity |  | ConvertedDataset | Undefined | no | ReferenceProduct | paper mill, integrated | unit | not mft | allocatable product
cdcb997f-f2e4-4a86-bdea-055dde5945a0 | market for 4-methyl-2-pentanone | GLO | 2011-01-01 | 2011-12-31 | 2011 | Manufacture of basic chemicals | market activity |  | ConvertedDataset | Undefined | no | ReferenceProduct | 4-methyl-2-pentanone | kg | not mft | allocatable product
cdd9a9ef-c597-4203-b7f4-4352d80ff7e1 | market for bisphenol A, powder | GLO | 2011-01-01 | 2011-12-31 | 2011 | Manufacture of basic chemicals | market activity |  | ConvertedDataset | Undefined | no | ReferenceProduct | bisphenol A, powder | kg | not mft | allocatable product
cde27718-98f9-489d-925a-e8fdaba91ad8 | maintenance, heat and power co-generation unit, 160kW electrical | GLO | 1987-01-01 | 2000-12-31 | 3314 | Repair of electrical equipment | ordinary transforming activity |  | ConvertedDataset | Current |  | ReferenceProduct | maintenance, heat and power co-generation unit, 160kW electrical | unit | not mft | allocatable product
cde27718-98f9-489d-925a-e8fdaba91ad8 | maintenance, heat and power co-generation unit, 160kW electrical | GLO | 1987-01-01 | 2000-12-31 | 3314 | Repair of electrical equipment | ordinary transforming activity |  | ConvertedDataset | Current |  | ByProduct | wastewater from pig iron production | m3 | mft | Waste
cde35e91-277b-4649-b51a-a4e54add097a | gold-silver-zinc-lead-copper mining and benefication | CA-QC | 2012-01-01 | 2012-12-31 | 0729 | Mining of other non-ferrous metal ores | ordinary transforming activity |  | single enterprise data | Current |  | ReferenceProduct | gold-silver, ingot | kg | not mft | allocatable product
cde35e91-277b-4649-b51a-a4e54add097a | gold-silver-zinc-lead-copper mining and benefication | CA-QC | 2012-01-01 | 2012-12-31 | 0729 | Mining of other non-ferrous metal ores | ordinary transforming activity |  | single enterprise data | Current |  | ByProduct | municipal solid waste | kg | mft | Waste
cde35e91-277b-4649-b51a-a4e54add097a | gold-silver-zinc-lead-copper mining and benefication | CA-QC | 2012-01-01 | 2012-12-31 | 0729 | Mining of other non-ferrous metal ores | ordinary transforming activity |  | single enterprise data | Current |  | ByProduct | waste mineral oil | kg | mft | Waste
cde35e91-277b-4649-b51a-a4e54add097a | gold-silver-zinc-lead-copper mining and benefication | CA-QC | 2012-01-01 | 2012-12-31 | 0729 | Mining of other non-ferrous metal ores | ordinary transforming activity |  | single enterprise data | Current |  | ByProduct | electronics scrap | kg | mft | Recyclable
cde35e91-277b-4649-b51a-a4e54add097a | gold-silver-zinc-lead-copper mining and benefication | CA-QC | 2012-01-01 | 2012-12-31 | 0729 | Mining of other non-ferrous metal ores | ordinary transforming activity |  | single enterprise data | Current |  | ByProduct | waste plastic, mixture | kg | mft | Waste
cde35e91-277b-4649-b51a-a4e54add097a | gold-silver-zinc-lead-copper mining and benefication | CA-QC | 2012-01-01 | 2012-12-31 | 0729 | Mining of other non-ferrous metal ores | ordinary transforming activity |  | single enterprise data | Current |  | ByProduct | waste wood, untreated | kg | mft | Waste
cde35e91-277b-4649-b51a-a4e54add097a | gold-silver-zinc-lead-copper mining and benefication | CA-QC | 2012-01-01 | 2012-12-31 | 0729 | Mining of other non-ferrous metal ores | ordinary transforming activity |  | single enterprise data | Current |  | ByProduct | iron scrap, sorted, pressed | kg | not mft | Recyclable
cde35e91-277b-4649-b51a-a4e54add097a | gold-silver-zinc-lead-copper mining and benefication | CA-QC | 2012-01-01 | 2012-12-31 | 0729 | Mining of other non-ferrous metal ores | ordinary transforming activity |  | single enterprise data | Current |  | ByProduct | scrap aluminium | kg | mft | Waste
cde35e91-277b-4649-b51a-a4e54add097a | gold-silver-zinc-lead-copper mining and benefication | CA-QC | 2012-01-01 | 2012-12-31 | 0729 | Mining of other non-ferrous metal ores | ordinary transforming activity |  | single enterprise data | Current |  | ByProduct | lead concentrate | kg | not mft | allocatable product
cde35e91-277b-4649-b51a-a4e54add097a | gold-silver-zinc-lead-copper mining and benefication | CA-QC | 2012-01-01 | 2012-12-31 | 0729 | Mining of other non-ferrous metal ores | ordinary transforming activity |  | single enterprise data | Current |  | ByProduct | zinc concentrate | kg | not mft | allocatable product
cde35e91-277b-4649-b51a-a4e54add097a | gold-silver-zinc-lead-copper mining and benefication | CA-QC | 2012-01-01 | 2012-12-31 | 0729 | Mining of other non-ferrous metal ores | ordinary transforming activity |  | single enterprise data | Current |  | ByProduct | copper concentrate | kg | not mft | allocatable product
cde35e91-277b-4649-b51a-a4e54add097a | gold-silver-zinc-lead-copper mining and benefication | CA-QC | 2012-01-01 | 2012-12-31 | 0729 | Mining of other non-ferrous metal ores | ordinary transforming activity |  | single enterprise data | Current |  | ByProduct | sulfidic tailing, off-site | kg | mft | Waste
cdf1f9b8-391c-4b42-918a-beeb055da847 | cast iron turning, primarily roughing, computer numerical controlled | GLO | 2006-01-01 | 2007-12-31 | 2592 | Treatment and coating of metals; machining | ordinary transforming activity |  | ConvertedDataset | Current |  | ReferenceProduct | cast iron removed by turning, primarily roughing, computer numerical controlled | kg | not mft | allocatable product
cdf1f9b8-391c-4b42-918a-beeb055da847 | cast iron turning, primarily roughing, computer numerical controlled | GLO | 2006-01-01 | 2007-12-31 | 2592 | Treatment and coating of metals; machining | ordinary transforming activity |  | ConvertedDataset | Current |  | ByProduct | waste mineral oil | kg | mft | Waste
cdf47efd-a996-4794-b1db-e976248b47e0 | land use change, perennial crop | HN | 2010-01-01 | 2015-12-31 | 68 | Real estate activities | ordinary transforming activity |  | WFLDB | Current |  | ReferenceProduct | land use change, perennial crop | ha | not mft | allocatable product
cdfe0422-6c4f-4b2b-9088-c2c9c30286e9 | nuclear power plant construction, boiling water reactor 1000MW | GLO | 1984-01-01 | 2002-12-31 | 4220a | Construction of utility projects for electricity production, except for liquid fuels | ordinary transforming activity |  | ConvertedDataset | Current |  | ReferenceProduct | nuclear power plant, boiling water reactor 1000MW | unit | not mft | allocatable product
cdfe0422-6c4f-4b2b-9088-c2c9c30286e9 | nuclear power plant construction, boiling water reactor 1000MW | GLO | 1984-01-01 | 2002-12-31 | 4220a | Construction of utility projects for electricity production, except for liquid fuels | ordinary transforming activity |  | ConvertedDataset | Current |  | ByProduct | inert waste, for final disposal | kg | mft | Waste
cdfe4cfc-8d69-4855-9525-9ae291e08736 | infrastructure construction, for regional distribution of oil product | RER | 1991-01-01 | 1992-12-31 | 4290a | Construction of infrastructure for petroleum refining and distribution | ordinary transforming activity |  | ConvertedDataset | Current |  | ReferenceProduct | infrastructure, for regional distribution of oil product | unit | not mft | allocatable product
cdfe4cfc-8d69-4855-9525-9ae291e08736 | infrastructure construction, for regional distribution of oil product | RER | 1991-01-01 | 1992-12-31 | 4290a | Construction of infrastructure for petroleum refining and distribution | ordinary transforming activity |  | ConvertedDataset | Current |  | ByProduct | waste bitumen | kg | mft | Waste
cdfe4cfc-8d69-4855-9525-9ae291e08736 | infrastructure construction, for regional distribution of oil product | RER | 1991-01-01 | 1992-12-31 | 4290a | Construction of infrastructure for petroleum refining and distribution | ordinary transforming activity |  | ConvertedDataset | Current |  | ByProduct | waste concrete | kg | mft | Waste
cdfe4cfc-8d69-4855-9525-9ae291e08736 | infrastructure construction, for regional distribution of oil product | RER | 1991-01-01 | 1992-12-31 | 4290a | Construction of infrastructure for petroleum refining and distribution | ordinary transforming activity |  | ConvertedDataset | Current |  | ByProduct | waste asphalt | kg | mft | Waste
ce03fc64-9811-405d-a14a-7396f26c4061 | manganese sulfate production | GLO | 2005-01-01 | 2012-12-31 | 2011 | Manufacture of basic chemicals | ordinary transforming activity |  |  | Current |  | ReferenceProduct | manganese sulfate | kg | not mft | allocatable product
ce03fc64-9811-405d-a14a-7396f26c4061 | manganese sulfate production | GLO | 2005-01-01 | 2012-12-31 | 2011 | Manufacture of basic chemicals | ordinary transforming activity |  |  | Current |  | ByProduct | non-sulfidic overburden, off-site | kg | mft | Waste
ce0bd38f-63da-4788-9443-084947ff810c | market for waste building wood, chrome preserved | CH | 1994-01-01 | 2002-12-31 | 3821 | Treatment and disposal of non-hazardous waste | market activity |  | ConvertedDataset | Undefined | no | ReferenceProduct | waste building wood, chrome preserved | kg | mft | Waste
ce17a845-d6f3-4e15-b658-d2d1dc5fd1ae | market for wind power plant, 2MW, offshore, moving parts | GLO | 2011-01-01 | 2011-12-31 | 4220a | Construction of utility projects for electricity production, except for liquid fuels | market activity |  | ConvertedDataset | Undefined | no | ReferenceProduct | wind power plant, 2MW, offshore, moving parts | unit | not mft | allocatable product
ce1d0500-c2bc-4d0e-967c-6f653ddf5d5e | steel drilling, conventional | GLO | 2006-01-01 | 2007-12-31 | 2592 | Treatment and coating of metals; machining | ordinary transforming activity |  | ConvertedDataset | Current |  | ReferenceProduct | steel removed by drilling, conventional | kg | not mft | allocatable product
ce1f624c-16e8-450f-8420-bb51c0a3368f | treatment of waste paint, sanitary landfill | CH | 1994-01-01 | 2000-12-31 | 3821 | Treatment and disposal of non-hazardous waste | ordinary transforming activity |  | Treatment//ConvertedDataset | Current |  | ReferenceProduct | waste paint | kg | mft | Waste
ce1f624c-16e8-450f-8420-bb51c0a3368f | treatment of waste paint, sanitary landfill | CH | 1994-01-01 | 2000-12-31 | 3821 | Treatment and disposal of non-hazardous waste | ordinary transforming activity |  | Treatment//ConvertedDataset | Current |  | ByProduct | waste cement, hydrated | kg | mft | Waste
ce1f624c-16e8-450f-8420-bb51c0a3368f | treatment of waste paint, sanitary landfill | CH | 1994-01-01 | 2000-12-31 | 3821 | Treatment and disposal of non-hazardous waste | ordinary transforming activity |  | Treatment//ConvertedDataset | Current |  | ByProduct | waste plastic, mixture | kg | mft | Waste
ce1f624c-16e8-450f-8420-bb51c0a3368f | treatment of waste paint, sanitary landfill | CH | 1994-01-01 | 2000-12-31 | 3821 | Treatment and disposal of non-hazardous waste | ordinary transforming activity |  | Treatment//ConvertedDataset | Current |  | ByProduct | waste graphical paper | kg | mft | Waste
ce261beb-60aa-4a77-87f1-06a122a958bf | electricity voltage transformation from high to medium voltage, aluminium industry | CA-QC | 2012-01-01 | 2012-12-31 | 3510 | Electric power generation, transmission and distribution | ordinary transforming activity | child | electricity, primary aluminium industry | Current |  | ReferenceProduct | electricity, medium voltage, aluminium industry | kWh | not mft | allocatable product
ce2b5733-4651-4cd1-a69e-bb568113bd8f | market for transport, freight, lorry with refrigeration machine, 7.5-16 ton, EURO3, R134a refrigerant, freezing | GLO | 2010-01-01 | 2014-12-31 | 4923 | Freight transport by road | market activity |  |  | Undefined | no | ReferenceProduct | transport, freight, lorry with refrigeration machine, 7.5-16 ton, EURO3, R134a refrigerant, freezing | metric ton*km | not mft | allocatable product
ce2f3025-2f7c-4b12-9230-354d81f2285a | window frame production, poly vinyl chloride, U=1.6 W/m2K | GLO | 1996-01-01 | 2004-12-31 | 2220 | Manufacture of plastics products | ordinary transforming activity |  | ConvertedDataset | Current |  | ReferenceProduct | window frame, poly vinyl chloride, U=1.6 W/m2K | m2 | not mft | allocatable product
ce31d9e4-f2f4-46f6-ac4e-80f0cf40e359 | electricity production, wind, 1-3MW turbine, onshore | LU | 2005-01-01 | 2015-12-31 | 3510 | Electric power generation, transmission and distribution | ordinary transforming activity | child | wind power | Modern |  | ReferenceProduct | electricity, high voltage | kWh | not mft | allocatable product
ce31d9e4-f2f4-46f6-ac4e-80f0cf40e359 | electricity production, wind, 1-3MW turbine, onshore | LU | 2005-01-01 | 2015-12-31 | 3510 | Electric power generation, transmission and distribution | ordinary transforming activity | child | wind power | Modern |  | ByProduct | waste mineral oil | kg | mft | Waste
ce382653-9d97-4fff-8eda-4ff91f20f461 | market for metal working, average for steel product manufacturing | GLO | 2011-01-01 | 2011-12-31 | 259 | Manufacture of other fabricated metal products; metalworking service activit | market activity |  | ConvertedDataset | Undefined | no | ReferenceProduct | metal working, average for steel product manufacturing | kg | not mft | allocatable product
ce3cdb2d-4cd3-4aab-a679-8665c00ce465 | treatment of recovered paper to fluting medium, wellenstoff | RER | 2008-01-01 | 2008-12-31 | 1702 | Manufacture of corrugated paper and paperboard and of containers of paper a | ordinary transforming activity |  |  | Current |  | ReferenceProduct | fluting medium | kg | not mft | allocatable product
ce3cdb2d-4cd3-4aab-a679-8665c00ce465 | treatment of recovered paper to fluting medium, wellenstoff | RER | 2008-01-01 | 2008-12-31 | 1702 | Manufacture of corrugated paper and paperboard and of containers of paper a | ordinary transforming activity |  |  | Current |  | ByProduct | ash from paper production sludge | kg | mft | Waste
ce3cdb2d-4cd3-4aab-a679-8665c00ce465 | treatment of recovered paper to fluting medium, wellenstoff | RER | 2008-01-01 | 2008-12-31 | 1702 | Manufacture of corrugated paper and paperboard and of containers of paper a | ordinary transforming activity |  |  | Current |  | ByProduct | municipal solid waste | kg | mft | Waste
ce3cdb2d-4cd3-4aab-a679-8665c00ce465 | treatment of recovered paper to fluting medium, wellenstoff | RER | 2008-01-01 | 2008-12-31 | 1702 | Manufacture of corrugated paper and paperboard and of containers of paper a | ordinary transforming activity |  |  | Current |  | ByProduct | waste mineral oil | kg | mft | Waste
ce3cdb2d-4cd3-4aab-a679-8665c00ce465 | treatment of recovered paper to fluting medium, wellenstoff | RER | 2008-01-01 | 2008-12-31 | 1702 | Manufacture of corrugated paper and paperboard and of containers of paper a | ordinary transforming activity |  |  | Current |  | ByProduct | electricity, medium voltage | kWh | not mft | allocatable product
ce3cdb2d-4cd3-4aab-a679-8665c00ce465 | treatment of recovered paper to fluting medium, wellenstoff | RER | 2008-01-01 | 2008-12-31 | 1702 | Manufacture of corrugated paper and paperboard and of containers of paper a | ordinary transforming activity |  |  | Current |  | ByProduct | sludge from pulp and paper production | kg | mft | Waste
ce3cdb2d-4cd3-4aab-a679-8665c00ce465 | treatment of recovered paper to fluting medium, wellenstoff | RER | 2008-01-01 | 2008-12-31 | 1702 | Manufacture of corrugated paper and paperboard and of containers of paper a | ordinary transforming activity |  |  | Current |  | ByProduct | heat, district or industrial, other than natural gas | MJ | not mft | allocatable product
ce3fdebd-b4bf-40a5-9bae-f54e849ccaca | petrol production, 15% ETBE additive by volume, with ethanol from biomass | GLO | 2004-01-01 | 2008-12-31 | 1920 | Manufacture of refined petroleum products | ordinary transforming activity |  | ConvertedDataset | Current |  | ReferenceProduct | petrol, 15% ETBE additive by volume, with ethanol from biomass | kg | not mft | allocatable product
ce414557-f238-4fe6-b4a2-b6cb7b8e5f73 | nitrobenzene production | RER | 1997-01-01 | 2000-12-31 | 2011 | Manufacture of basic chemicals | ordinary transforming activity |  | ConvertedDataset | Current |  | ReferenceProduct | nitrobenzene | kg | not mft | allocatable product
ce4833c2-32e0-4500-9da6-eb5409ebf189 | manganese dioxide production | GLO | 2000-01-01 | 2015-12-31 | 2011 | Manufacture of basic chemicals | ordinary transforming activity |  |  | Current |  | ReferenceProduct | manganese dioxide | kg | not mft | allocatable product
ce4833c2-32e0-4500-9da6-eb5409ebf189 | manganese dioxide production | GLO | 2000-01-01 | 2015-12-31 | 2011 | Manufacture of basic chemicals | ordinary transforming activity |  |  | Current |  | ByProduct | water, decarbonised, at user | kg | not mft | allocatable product
ce4833c2-32e0-4500-9da6-eb5409ebf189 | manganese dioxide production | GLO | 2000-01-01 | 2015-12-31 | 2011 | Manufacture of basic chemicals | ordinary transforming activity |  |  | Current |  | ByProduct | manganese sulfate | kg | not mft | allocatable product
ce4e20c3-1b6a-4a51-93ad-abf127f4db32 | synthetic rubber production | GLO | 1995-01-01 | 2003-12-31 | 2013 | Manufacture of plastics and synthetic rubber in primary forms | ordinary transforming activity |  | ConvertedDataset | Current |  | ReferenceProduct | synthetic rubber | kg | not mft | allocatable product
ce58497c-199a-48b4-9c2d-34fb0a5c9cda | market for manual treatment facility, waste electric and electronic equipment | GLO | 2011-01-01 | 2011-12-31 | 4100 | Construction of buildings | market activity |  | ConvertedDataset | Undefined | no | ReferenceProduct | manual treatment facility, waste electric and electronic equipment | unit | not mft | allocatable product
ce5905f5-0bc4-45ce-a322-4a082442b896 | market for petrol, unleaded, burned in machinery | GLO | 2009-01-01 | 2012-12-31 | 0161 | Support activities for crop production | market activity |  |  | Undefined | no | ReferenceProduct | petrol, unleaded, burned in machinery | MJ | not mft | allocatable product
ce626000-da40-4952-9ab5-ffee5696a1b7 | market for selective coat, copper sheet, black chrome | GLO | 2011-01-01 | 2011-12-31 | 2592 | Treatment and coating of metals; machining | market activity |  | ConvertedDataset | Undefined | no | ReferenceProduct | selective coat, copper sheet, black chrome | m2 | not mft | allocatable product
ce63d5d2-475c-40d4-b0c2-c93a58fe729b | electricity production, hard coal | SERC | 1980-01-01 | 2015-12-31 | 3510 | Electric power generation, transmission and distribution | ordinary transforming activity | child | United States//hard coal power//fossil fuels//coal power | Modern |  | ReferenceProduct | electricity, high voltage | kWh | not mft | allocatable product
ce63d5d2-475c-40d4-b0c2-c93a58fe729b | electricity production, hard coal | SERC | 1980-01-01 | 2015-12-31 | 3510 | Electric power generation, transmission and distribution | ordinary transforming activity | child | United States//hard coal power//fossil fuels//coal power | Modern |  | ByProduct | residue from cooling tower | kg | mft | Waste
ce63d5d2-475c-40d4-b0c2-c93a58fe729b | electricity production, hard coal | SERC | 1980-01-01 | 2015-12-31 | 3510 | Electric power generation, transmission and distribution | ordinary transforming activity | child | United States//hard coal power//fossil fuels//coal power | Modern |  | ByProduct | hard coal ash | kg | mft | Waste
ce75922f-f55c-4de2-96d2-bb0ad5d04a6c | treatment of waste plaster-cardboard sandwich, recycling | GLO | 1994-01-01 | 2002-12-31 | 3830 | Materials recovery | ordinary transforming activity |  | Treatment//ConvertedDataset | Current |  | ReferenceProduct | waste plaster-cardboard sandwich | kg | mft | Waste
ce82a2eb-d33c-4c01-adf1-b57cdd94320a | ammonium nitrite production | RER | 2010-01-01 | 2010-12-31 | 2011 | Manufacture of basic chemicals | ordinary transforming activity |  |  | Current |  | ReferenceProduct | ammonium nitrite | kg | not mft | allocatable product
ce850038-f02c-4d91-9233-4979d008893f | heat and power co-generation, biogas, gas engine | KR | 2007-01-01 | 2015-12-31 | 3821 | Treatment and disposal of non-hazardous waste | ordinary transforming activity | child | with true value//biogas power | Modern |  | ReferenceProduct | electricity, high voltage | kWh | not mft | allocatable product
ce850038-f02c-4d91-9233-4979d008893f | heat and power co-generation, biogas, gas engine | KR | 2007-01-01 | 2015-12-31 | 3821 | Treatment and disposal of non-hazardous waste | ordinary transforming activity | child | with true value//biogas power | Modern |  | ByProduct | waste mineral oil | kg | mft | Waste
ce850038-f02c-4d91-9233-4979d008893f | heat and power co-generation, biogas, gas engine | KR | 2007-01-01 | 2015-12-31 | 3821 | Treatment and disposal of non-hazardous waste | ordinary transforming activity | child | with true value//biogas power | Modern |  | ByProduct | heat, central or small-scale, other than natural gas | MJ | not mft | allocatable product
ce855dc5-8f51-44bf-88a2-a7330840bd78 | market for sawnwood, hardwood, dried (u=20%), planed | GLO | 2011-01-01 | 2011-12-31 | 1610 | Sawmilling and planing of wood | market activity |  | ConvertedDataset | Undefined | no | ReferenceProduct | sawnwood, hardwood, dried (u=20%), planed | m3 | not mft | allocatable product
ce88ab43-b344-40b6-b1cd-e2553defed90 | heat and power co-generation, hard coal | DE | 1980-01-01 | 2015-12-31 | 3510 | Electric power generation, transmission and distribution | ordinary transforming activity | child | hard coal power//fossil fuels//coal power | Modern |  | ReferenceProduct | heat, district or industrial, other than natural gas | MJ | not mft | allocatable product
ce88ab43-b344-40b6-b1cd-e2553defed90 | heat and power co-generation, hard coal | DE | 1980-01-01 | 2015-12-31 | 3510 | Electric power generation, transmission and distribution | ordinary transforming activity | child | hard coal power//fossil fuels//coal power | Modern |  | ByProduct | electricity, high voltage | kWh | not mft | allocatable product
ce88ab43-b344-40b6-b1cd-e2553defed90 | heat and power co-generation, hard coal | DE | 1980-01-01 | 2015-12-31 | 3510 | Electric power generation, transmission and distribution | ordinary transforming activity | child | hard coal power//fossil fuels//coal power | Modern |  | ByProduct | hard coal ash | kg | mft | Waste
ce88ab43-b344-40b6-b1cd-e2553defed90 | heat and power co-generation, hard coal | DE | 1980-01-01 | 2015-12-31 | 3510 | Electric power generation, transmission and distribution | ordinary transforming activity | child | hard coal power//fossil fuels//coal power | Modern |  | ByProduct | residue from cooling tower | kg | mft | Waste
ce8a972c-7870-49cf-858c-da972efb74bc | anthranilic acid production | GLO | 2010-01-01 | 2010-12-31 | 2011 | Manufacture of basic chemicals | ordinary transforming activity |  |  | Current |  | ReferenceProduct | anthranilic acid | kg | not mft | allocatable product
ce8adaaf-d4c9-4366-8eae-c7c882f38d95 | electricity production, oil, aluminium industry | GLO | 2012-01-01 | 2012-12-31 | 3510 | Electric power generation, transmission and distribution | ordinary transforming activity | parent | electricity, primary aluminium industry//re-labelling activity | Current |  | ReferenceProduct | electricity, high voltage, aluminium industry | kWh | not mft | allocatable product
ce8beea2-841e-4122-ac64-6c3f2375f3e1 | heat and power co-generation unit construction, 200kW electrical, components for heat only | GLO | 1987-01-01 | 2000-12-31 | 2811 | Manufacture of engines and turbines, except aircraft, vehicle and cycle eng | ordinary transforming activity |  | ConvertedDataset | Current |  | ReferenceProduct | heat and power co-generation unit, 200kW electrical, components for heat only | unit | not mft | allocatable product
cea1d5aa-dab9-4a83-af11-e6be2104df1c | treatment of waste polyurethane seal, collection for final disposal | GLO | 1994-01-01 | 2002-12-31 | 3821 | Treatment and disposal of non-hazardous waste | ordinary transforming activity |  | Treatment//ConvertedDataset | Current |  | ReferenceProduct | waste polyurethane seal | kg | mft | Waste
cea1d5aa-dab9-4a83-af11-e6be2104df1c | treatment of waste polyurethane seal, collection for final disposal | GLO | 1994-01-01 | 2002-12-31 | 3821 | Treatment and disposal of non-hazardous waste | ordinary transforming activity |  | Treatment//ConvertedDataset | Current |  | ByProduct | waste polyurethane | kg | mft | Waste
cea50a9f-beb1-49e3-897a-a26c9fe40d68 | treatment of used powertrain for electric scooter, manual dismantling | GLO | 2005-01-01 | 2005-12-31 | 3830 | Materials recovery | ordinary transforming activity |  | Treatment | Current |  | ReferenceProduct | used powertrain, from electric scooter | kg | mft | Waste
cea50a9f-beb1-49e3-897a-a26c9fe40d68 | treatment of used powertrain for electric scooter, manual dismantling | GLO | 2005-01-01 | 2005-12-31 | 3830 | Materials recovery | ordinary transforming activity |  | Treatment | Current |  | ByProduct | aluminium scrap, post-consumer | kg | mft | Recyclable
cea50a9f-beb1-49e3-897a-a26c9fe40d68 | treatment of used powertrain for electric scooter, manual dismantling | GLO | 2005-01-01 | 2005-12-31 | 3830 | Materials recovery | ordinary transforming activity |  | Treatment | Current |  | ByProduct | electronics scrap | kg | mft | Recyclable
cea50a9f-beb1-49e3-897a-a26c9fe40d68 | treatment of used powertrain for electric scooter, manual dismantling | GLO | 2005-01-01 | 2005-12-31 | 3830 | Materials recovery | ordinary transforming activity |  | Treatment | Current |  | ByProduct | iron scrap, unsorted | kg | not mft | Recyclable
cea50a9f-beb1-49e3-897a-a26c9fe40d68 | treatment of used powertrain for electric scooter, manual dismantling | GLO | 2005-01-01 | 2005-12-31 | 3830 | Materials recovery | ordinary transforming activity |  | Treatment | Current |  | ByProduct | copper scrap, sorted, pressed | kg | mft | Recyclable
cea76611-d786-4f2d-8dd6-ca233c81db98 | electricity production, wind, <1MW turbine, onshore | CZ | 2000-01-01 | 2015-12-31 | 3510 | Electric power generation, transmission and distribution | ordinary transforming activity | child | wind power | Modern |  | ReferenceProduct | electricity, high voltage | kWh | not mft | allocatable product
cea76611-d786-4f2d-8dd6-ca233c81db98 | electricity production, wind, <1MW turbine, onshore | CZ | 2000-01-01 | 2015-12-31 | 3510 | Electric power generation, transmission and distribution | ordinary transforming activity | child | wind power | Modern |  | ByProduct | waste mineral oil | kg | mft | Waste
cea7e24f-a2e5-4161-b711-3f714342e799 | portafer production | CA-QC | 2000-01-01 | 2000-12-31 | 0710 | Mining of iron ores | ordinary transforming activity | child | recontextualization | Current |  | ReferenceProduct | portafer | kg | not mft | allocatable product
cea88712-0956-4315-874e-d32a89f9cf2c | market for roundwood, paraná pine from sustainable forest management, under bark | GLO | 2011-01-01 | 2011-12-31 | 0220 | Logging | market activity |  | ConvertedDataset | Undefined | no | ReferenceProduct | roundwood, paraná pine from sustainable forest management, under bark | m3 | not mft | allocatable product
ceb8e491-faf4-427e-88aa-92276461712e | casting, aluminium, lost-wax | GLO | 2012-01-01 | 2012-12-31 | 2432 | Casting of non-ferrous metals | ordinary transforming activity |  | single enterprise data | Modern |  | ReferenceProduct | casting, aluminium, lost-wax | kg | not mft | allocatable product
ceb8e491-faf4-427e-88aa-92276461712e | casting, aluminium, lost-wax | GLO | 2012-01-01 | 2012-12-31 | 2432 | Casting of non-ferrous metals | ordinary transforming activity |  | single enterprise data | Modern |  | ByProduct | aluminium scrap, new | kg | mft | Recyclable
ceb8e491-faf4-427e-88aa-92276461712e | casting, aluminium, lost-wax | GLO | 2012-01-01 | 2012-12-31 | 2432 | Casting of non-ferrous metals | ordinary transforming activity |  | single enterprise data | Modern |  | ByProduct | inert waste, for final disposal | kg | mft | Waste
ceb8e491-faf4-427e-88aa-92276461712e | casting, aluminium, lost-wax | GLO | 2012-01-01 | 2012-12-31 | 2432 | Casting of non-ferrous metals | ordinary transforming activity |  | single enterprise data | Modern |  | ByProduct | waste mineral oil | kg | mft | Waste
ceb8e491-faf4-427e-88aa-92276461712e | casting, aluminium, lost-wax | GLO | 2012-01-01 | 2012-12-31 | 2432 | Casting of non-ferrous metals | ordinary transforming activity |  | single enterprise data | Modern |  | ByProduct | fly ash and scrubber sludge | kg | mft | Waste
ceb8e491-faf4-427e-88aa-92276461712e | casting, aluminium, lost-wax | GLO | 2012-01-01 | 2012-12-31 | 2432 | Casting of non-ferrous metals | ordinary transforming activity |  | single enterprise data | Modern |  | ByProduct | hazardous waste, for incineration | kg | mft | Waste
ceb8e491-faf4-427e-88aa-92276461712e | casting, aluminium, lost-wax | GLO | 2012-01-01 | 2012-12-31 | 2432 | Casting of non-ferrous metals | ordinary transforming activity |  | single enterprise data | Modern |  | ByProduct | waste emulsion paint, separated | kg | mft | Waste
ceb8e491-faf4-427e-88aa-92276461712e | casting, aluminium, lost-wax | GLO | 2012-01-01 | 2012-12-31 | 2432 | Casting of non-ferrous metals | ordinary transforming activity |  | single enterprise data | Modern |  | ByProduct | spent solvent mixture | kg | mft | Waste
ceb8e491-faf4-427e-88aa-92276461712e | casting, aluminium, lost-wax | GLO | 2012-01-01 | 2012-12-31 | 2432 | Casting of non-ferrous metals | ordinary transforming activity |  | single enterprise data | Modern |  | ByProduct | scrap steel | kg | mft | Waste
ceb8e491-faf4-427e-88aa-92276461712e | casting, aluminium, lost-wax | GLO | 2012-01-01 | 2012-12-31 | 2432 | Casting of non-ferrous metals | ordinary transforming activity |  | single enterprise data | Modern |  | ByProduct | waste paint on metal | kg | mft | Waste
ceb8e491-faf4-427e-88aa-92276461712e | casting, aluminium, lost-wax | GLO | 2012-01-01 | 2012-12-31 | 2432 | Casting of non-ferrous metals | ordinary transforming activity |  | single enterprise data | Modern |  | ByProduct | hazardous waste, for underground deposit | kg | mft | Waste
ceb8e491-faf4-427e-88aa-92276461712e | casting, aluminium, lost-wax | GLO | 2012-01-01 | 2012-12-31 | 2432 | Casting of non-ferrous metals | ordinary transforming activity |  | single enterprise data | Modern |  | ByProduct | waste x-ray film | kg | mft | Waste
ceb8e491-faf4-427e-88aa-92276461712e | casting, aluminium, lost-wax | GLO | 2012-01-01 | 2012-12-31 | 2432 | Casting of non-ferrous metals | ordinary transforming activity |  | single enterprise data | Modern |  | ByProduct | wastewater, average | m3 | mft | Waste
ceb8e491-faf4-427e-88aa-92276461712e | casting, aluminium, lost-wax | GLO | 2012-01-01 | 2012-12-31 | 2432 | Casting of non-ferrous metals | ordinary transforming activity |  | single enterprise data | Modern |  | ByProduct | scrap aluminium | kg | mft | Waste
cecb6505-2958-4905-9c94-dc32441cae45 | electricity production, wind, <1MW turbine, onshore | CN-HL | 2000-01-01 | 2015-12-31 | 3510 | Electric power generation, transmission and distribution | ordinary transforming activity | child | China//wind power | Modern |  | ReferenceProduct | electricity, high voltage | kWh | not mft | allocatable product
cecb6505-2958-4905-9c94-dc32441cae45 | electricity production, wind, <1MW turbine, onshore | CN-HL | 2000-01-01 | 2015-12-31 | 3510 | Electric power generation, transmission and distribution | ordinary transforming activity | child | China//wind power | Modern |  | ByProduct | waste mineral oil | kg | mft | Waste
ced6a41e-aac8-48c6-819d-7b8b8c63e1c8 | electricity production, wind, 1-3MW turbine, onshore | BR | 2005-01-01 | 2015-12-31 | 3510 | Electric power generation, transmission and distribution | ordinary transforming activity | child | wind power | Modern |  | ReferenceProduct | electricity, high voltage | kWh | not mft | allocatable product
ced6a41e-aac8-48c6-819d-7b8b8c63e1c8 | electricity production, wind, 1-3MW turbine, onshore | BR | 2005-01-01 | 2015-12-31 | 3510 | Electric power generation, transmission and distribution | ordinary transforming activity | child | wind power | Modern |  | ByProduct | waste mineral oil | kg | mft | Waste
ced75373-da3f-4b75-8d96-a043e5e6ee01 | natural gas, high pressure, import from RU | HU | 2001-01-01 | 2001-12-31 | 3520 | Manufacture of gas; distribution of gaseous fuels through mains | ordinary transforming activity |  |  | Current |  | ReferenceProduct | natural gas, high pressure | m3 | not mft | allocatable product
ced9d52f-dc11-4c6a-a588-f21b63b35d6d | market for bitumen adhesive compound, cold | GLO | 2011-01-01 | 2011-12-31 | 2399 | Manufacture of other non-metallic mineral products n.e.c. | market activity |  | ConvertedDataset | Undefined | no | ReferenceProduct | bitumen adhesive compound, cold | kg | not mft | allocatable product
ceddaaf1-c4c1-4354-a4f8-fdb99c0a6b4f | benzo[thia]diazole-compound production | GLO | 2000-01-01 | 2010-12-31 | 2021 | Manufacture of pesticides and other agrochemical products | ordinary transforming activity |  | ConvertedDataset | Current |  | ReferenceProduct | benzo[thia]diazole-compound | kg | not mft | allocatable product
ceddaaf1-c4c1-4354-a4f8-fdb99c0a6b4f | benzo[thia]diazole-compound production | GLO | 2000-01-01 | 2010-12-31 | 2021 | Manufacture of pesticides and other agrochemical products | ordinary transforming activity |  | ConvertedDataset | Current |  | ByProduct | inert waste, for final disposal | kg | mft | Waste
cede0c63-c9af-404a-9cf4-53bf42756196 | market for hydrogen fluoride | GLO | 2011-01-01 | 2011-12-31 | 2011 | Manufacture of basic chemicals | market activity |  | ConvertedDataset | Undefined | no | ReferenceProduct | hydrogen fluoride | kg | not mft | allocatable product
cee0be3e-0d3d-4593-8467-c4b688cb3145 | delimbing, with excavator-based processor | RER | 2012-01-01 | 2012-12-31 | 0220 | Logging | ordinary transforming activity |  |  | Current |  | ReferenceProduct | delimbing/sorting, excavator-based processor | hour | not mft | allocatable product
cee0be3e-0d3d-4593-8467-c4b688cb3145 | delimbing, with excavator-based processor | RER | 2012-01-01 | 2012-12-31 | 0220 | Logging | ordinary transforming activity |  |  | Current |  | ByProduct | waste mineral oil | kg | mft | Waste
cee4945f-9f04-464c-bf0a-db5a890a3ffd | impact extrusion of steel, cold, deformation stroke | RER | 2006-01-01 | 2007-12-31 | 2591 | Forging, pressing, stamping and roll-forming of metal; powder metallurgy | ordinary transforming activity |  | ConvertedDataset | Current |  | ReferenceProduct | impact extrusion of steel, cold, deformation stroke | kg | not mft | allocatable product
cee78555-6f2c-4e45-adc2-8e9080689908 | electricity, high voltage, import from EE | LV | 2012-01-01 | 2012-12-31 | 3510 | Electric power generation, transmission and distribution | ordinary transforming activity |  |  | Current |  | ReferenceProduct | electricity, high voltage | kWh | not mft | allocatable product
ceeb58b2-68df-4554-9c60-c537f315d28c | printed wiring board production, through-hole mounted, unspecified, Pb free | GLO | 2005-01-01 | 2005-12-31 | 2610 | Manufacture of electronic components and boards | ordinary transforming activity |  | ConvertedDataset | Current |  | ReferenceProduct | printed wiring board, through-hole mounted, unspecified, Pb free | kg | not mft | allocatable product
ceeb58b2-68df-4554-9c60-c537f315d28c | printed wiring board production, through-hole mounted, unspecified, Pb free | GLO | 2005-01-01 | 2005-12-31 | 2610 | Manufacture of electronic components and boards | ordinary transforming activity |  | ConvertedDataset | Current |  | ByProduct | used printed wiring boards | kg | mft | Waste
cef3fe15-37f2-45a2-9e82-9f2c6072c844 | market for used air filter decentralized unit, 180-250 m3/h | CH | 2011-01-01 | 2011-12-31 | 3830 | Materials recovery | market activity |  |  | Undefined | no | ReferenceProduct | used air filter decentralized unit, 180-250 m3/h | unit | mft | Waste
cef42d70-7430-4a1f-9184-a1e4e858382b | treatment of waste mineral oil, hazardous waste incineration | Europe without Switzerland | 1997-01-01 | 2000-12-31 | 3822 | Treatment and disposal of hazardous waste | ordinary transforming activity |  | Treatment | Current |  | ReferenceProduct | waste mineral oil | kg | mft | Waste
cef42d70-7430-4a1f-9184-a1e4e858382b | treatment of waste mineral oil, hazardous waste incineration | Europe without Switzerland | 1997-01-01 | 2000-12-31 | 3822 | Treatment and disposal of hazardous waste | ordinary transforming activity |  | Treatment | Current |  | ByProduct | waste cement, hydrated | kg | mft | Waste
cefbd3cd-9abb-4536-a5bf-81a7601b93f9 | miscanthus rhizome production, for planting | DE | 2005-01-01 | 2005-12-31 | 0130 | Plant propagation | ordinary transforming activity |  |  | Current |  | ReferenceProduct | miscanthus rhizome, for planting | unit | not mft | allocatable product
cefbd3cd-9abb-4536-a5bf-81a7601b93f9 | miscanthus rhizome production, for planting | DE | 2005-01-01 | 2005-12-31 | 0130 | Plant propagation | ordinary transforming activity |  |  | Current |  | ByProduct | miscanthus, chopped | kg | not mft | allocatable product
cf000f0e-2e7f-4bda-a383-fb330ff37062 | protein pea production | GLO | 2000-01-01 | 2004-12-31 | 0111 | Growing of cereals (except rice), leguminous crops and oil seeds | ordinary transforming activity |  |  | Current |  | ReferenceProduct | protein pea | kg | not mft | allocatable product
cf025e76-e417-491e-8028-d571faaf1f70 | treatment of used room-connecting overflow element, steel, approx. 40 m3/h | CH | 2000-01-01 | 2000-12-31 | 3830 | Materials recovery | ordinary transforming activity |  | Treatment//ConvertedDataset | Current |  | ReferenceProduct | used room-connecting overflow element steel, approx. 40 m3/h | unit | mft | Waste
cf025e76-e417-491e-8028-d571faaf1f70 | treatment of used room-connecting overflow element, steel, approx. 40 m3/h | CH | 2000-01-01 | 2000-12-31 | 3830 | Materials recovery | ordinary transforming activity |  | Treatment//ConvertedDataset | Current |  | ByProduct | waste bulk iron, excluding reinforcement | kg | mft | Waste
cf025e76-e417-491e-8028-d571faaf1f70 | treatment of used room-connecting overflow element, steel, approx. 40 m3/h | CH | 2000-01-01 | 2000-12-31 | 3830 | Materials recovery | ordinary transforming activity |  | Treatment//ConvertedDataset | Current |  | ByProduct | waste rubber, unspecified | kg | mft | Waste
cf025e76-e417-491e-8028-d571faaf1f70 | treatment of used room-connecting overflow element, steel, approx. 40 m3/h | CH | 2000-01-01 | 2000-12-31 | 3830 | Materials recovery | ordinary transforming activity |  | Treatment//ConvertedDataset | Current |  | ByProduct | waste paint on metal | kg | mft | Waste
cf09cfa8-15de-4cd5-94a7-cebfb9cac0e6 | ethoxylated alcohol (AE3) production, coconut oil | RER | 1992-01-01 | 1995-12-31 | 2023 | Manufacture of soap and detergents, cleaning and polishing preparations, pe | ordinary transforming activity |  | ConvertedDataset | Current |  | ReferenceProduct | ethoxylated alcohol (AE3) | kg | not mft | allocatable product
cf0e6541-e1ab-4561-b331-6de6717f61b1 | catch crop growing, ryegrass-red&Egyptian clover-mixture, August-April, organic fertiliser 80 kg N, three cuts | CH | 2011-01-01 | 2011-12-31 | 0161 | Support activities for crop production | ordinary transforming activity |  |  | Current |  | ReferenceProduct | ryegrass-red&Egyptian clover-mixture silage | kg | not mft | allocatable product
cf0f0c22-13ee-40a1-b079-96476270ec24 | concrete roof tile production | GLO | 2004-01-01 | 2004-12-31 | 2395 | Manufacture of articles of concrete, cement and plaster | ordinary transforming activity |  | ConvertedDataset | Current |  | ReferenceProduct | concrete roof tile | kg | not mft | allocatable product
cf12fa31-09c5-46b1-aa9e-19b506783f3b | market for diethanolamine | GLO | 2011-01-01 | 2011-12-31 | 2011 | Manufacture of basic chemicals | market activity |  | ConvertedDataset | Undefined | no | ReferenceProduct | diethanolamine | kg | not mft | allocatable product
cf154967-abfb-4a20-94d8-8831c7e161bd | dioxane production | GLO | 2003-01-01 | 2006-12-31 | 2011 | Manufacture of basic chemicals | ordinary transforming activity |  | ConvertedDataset | Current |  | ReferenceProduct | dioxane | kg | not mft | allocatable product
cf22dbe6-acf7-4565-8fa7-e2cea6211e93 | diesel production, low-sulfur | GLO | 2005-01-01 | 2005-12-31 | 1920 | Manufacture of refined petroleum products | ordinary transforming activity |  | ConvertedDataset | Current |  | ReferenceProduct | diesel, low-sulfur | kg | not mft | allocatable product
cf2d7f92-22a5-4fd2-b08b-5acf7cbfd771 | electricity production, lignite | CZ | 1980-01-01 | 2015-12-31 | 3510 | Electric power generation, transmission and distribution | ordinary transforming activity | child | coal power//lignite power//fossil fuels | Modern |  | ReferenceProduct | electricity, high voltage | kWh | not mft | allocatable product
cf2d7f92-22a5-4fd2-b08b-5acf7cbfd771 | electricity production, lignite | CZ | 1980-01-01 | 2015-12-31 | 3510 | Electric power generation, transmission and distribution | ordinary transforming activity | child | coal power//lignite power//fossil fuels | Modern |  | ByProduct | lignite ash | kg | mft | Waste
cf2d7f92-22a5-4fd2-b08b-5acf7cbfd771 | electricity production, lignite | CZ | 1980-01-01 | 2015-12-31 | 3510 | Electric power generation, transmission and distribution | ordinary transforming activity | child | coal power//lignite power//fossil fuels | Modern |  | ByProduct | residue from cooling tower | kg | mft | Waste
cf3577a5-efcb-43ca-8dad-cb1d9a1b77f9 | dewatering of ethanol from biomass, from 95% to 99.7% solution state | GLO | 1990-01-01 | 2006-12-31 | 19a | Liquid and gaseous fuels from biomass | ordinary transforming activity |  | ConvertedDataset | Current |  | ReferenceProduct | ethanol, without water, in 99.7% solution state, from fermentation | kg | not mft | allocatable product
cf3577a5-efcb-43ca-8dad-cb1d9a1b77f9 | dewatering of ethanol from biomass, from 95% to 99.7% solution state | GLO | 1990-01-01 | 2006-12-31 | 19a | Liquid and gaseous fuels from biomass | ordinary transforming activity |  | ConvertedDataset | Current |  | ByProduct | wastewater, from residence | m3 | mft | Waste
cf37cba9-f3af-465a-8427-09826fa489eb | metallization paste production, front side | GLO | 2006-01-01 | 2006-12-31 | 2029 | Manufacture of other chemical products n.e.c. | ordinary transforming activity |  | ConvertedDataset | Current |  | ReferenceProduct | metallization paste, front side | kg | not mft | allocatable product
cf3d5974-55a2-4679-8e8e-dab0eeef4b16 | aluminium, ingot, primary, import from South America | IAI Area, EU27 & EFTA | 2012-01-01 | 2012-12-31 | 2420 | Manufacture of basic precious and other non-ferrous metals | ordinary transforming activity |  |  | Current |  | ReferenceProduct | aluminium, primary, ingot | kg | not mft | allocatable product
cf49c610-05a7-4e46-bfc9-4b0d3beb39c3 | cement production, pozzolana and fly ash 11-35%, non-US | Europe without Switzerland | 2005-01-01 | 2009-12-31 | 2394 | Manufacture of cement, lime and plaster | ordinary transforming activity |  | combined production | Current |  | ReferenceProduct | cement, pozzolana and fly ash 11-35%, non-US | kg | not mft | allocatable product
cf49c610-05a7-4e46-bfc9-4b0d3beb39c3 | cement production, pozzolana and fly ash 11-35%, non-US | Europe without Switzerland | 2005-01-01 | 2009-12-31 | 2394 | Manufacture of cement, lime and plaster | ordinary transforming activity |  | combined production | Current |  | ReferenceProduct | hard coal ash | kg | mft | Waste
cf49c610-05a7-4e46-bfc9-4b0d3beb39c3 | cement production, pozzolana and fly ash 11-35%, non-US | Europe without Switzerland | 2005-01-01 | 2009-12-31 | 2394 | Manufacture of cement, lime and plaster | ordinary transforming activity |  | combined production | Current |  | ByProduct | inert filler | kg | not mft | allocatable product
cf4a018c-6208-4ae7-898f-a1baa0c0e04b | treatment of used liquid crystal display, manual dismantling | CH | 2005-01-01 | 2005-12-31 | 3830 | Materials recovery | ordinary transforming activity |  | Treatment//ConvertedDataset | Current |  | ReferenceProduct | used liquid crystal display | kg | mft | Waste
cf4a018c-6208-4ae7-898f-a1baa0c0e04b | treatment of used liquid crystal display, manual dismantling | CH | 2005-01-01 | 2005-12-31 | 3830 | Materials recovery | ordinary transforming activity |  | Treatment//ConvertedDataset | Current |  | ByProduct | used printed wiring boards | kg | mft | Waste
cf4a018c-6208-4ae7-898f-a1baa0c0e04b | treatment of used liquid crystal display, manual dismantling | CH | 2005-01-01 | 2005-12-31 | 3830 | Materials recovery | ordinary transforming activity |  | Treatment//ConvertedDataset | Current |  | ByProduct | used cable | kg | mft | Waste
cf4a018c-6208-4ae7-898f-a1baa0c0e04b | treatment of used liquid crystal display, manual dismantling | CH | 2005-01-01 | 2005-12-31 | 3830 | Materials recovery | ordinary transforming activity |  | Treatment//ConvertedDataset | Current |  | ByProduct | liquid crystal display | kg | mft | Waste
cf4a018c-6208-4ae7-898f-a1baa0c0e04b | treatment of used liquid crystal display, manual dismantling | CH | 2005-01-01 | 2005-12-31 | 3830 | Materials recovery | ordinary transforming activity |  | Treatment//ConvertedDataset | Current |  | ByProduct | waste plastic, consumer electronics | kg | mft | Waste
cf4a018c-6208-4ae7-898f-a1baa0c0e04b | treatment of used liquid crystal display, manual dismantling | CH | 2005-01-01 | 2005-12-31 | 3830 | Materials recovery | ordinary transforming activity |  | Treatment//ConvertedDataset | Current |  | ByProduct | used fluorescent lamp | kg | mft | Waste
cf4c0a4d-0ab9-43b6-af42-5ec0ad85ce0a | energy requirement for assembly of heat and power co-generation unit, 160kW electrical | GLO | 1987-01-01 | 2000-12-31 | 2811 | Manufacture of engines and turbines, except aircraft, vehicle and cycle eng | ordinary transforming activity |  | ConvertedDataset | Current |  | ReferenceProduct | energy requirement for assembly of heat and power co-generation unit, 160kW electrical | unit | not mft | allocatable product
cf4dbc23-95c2-4500-8021-7e0b64c423d8 | land already in use, perennial cropland to perennial crop | CL | 2010-01-01 | 2015-12-31 | 68 | Real estate activities | ordinary transforming activity |  | WFLDB | Current |  | ReferenceProduct | land tenure, arable land, measured as carbon net primary productivity, perennial crop | kg | not mft | allocatable product
cf69fd8b-869c-411f-911f-6a3301d13e61 | market for electricity, medium voltage | CA-PE | 2012-01-01 | 2015-12-31 | 3510 | Electric power generation, transmission and distribution | market activity | child | Canada | Undefined | no | ReferenceProduct | electricity, medium voltage | kWh | not mft | allocatable product
cf7c3ec6-fe56-4473-bd9d-bd5cd031a4d5 | sodium percarbonate production, powder | RER | 1994-01-01 | 1994-12-31 | 2023 | Manufacture of soap and detergents, cleaning and polishing preparations, pe | ordinary transforming activity |  | ConvertedDataset | Current |  | ReferenceProduct | sodium percarbonate, powder | kg | not mft | allocatable product
cf831ae8-29cd-4f5e-8d19-54a9151db771 | mine construction, phosphate rock | GLO | 1994-01-01 | 2001-12-31 | 4290 | Construction of other civil engineering projects | ordinary transforming activity |  | ConvertedDataset | Current |  | ReferenceProduct | mine infrastructure, phosphate rock | unit | not mft | allocatable product
cf8c6f38-8c0e-422f-9e32-129e01e1e2b5 | dicyclopentadiene based unsaturated polyester resin production | GLO | 2013-01-01 | 2019-12-31 | 2013 | Manufacture of plastics and synthetic rubber in primary forms | ordinary transforming activity |  |  | Current |  | ReferenceProduct | dicyclopentadiene based unsaturated polyester resin | kg | not mft | allocatable product
cf8c6f38-8c0e-422f-9e32-129e01e1e2b5 | dicyclopentadiene based unsaturated polyester resin production | GLO | 2013-01-01 | 2019-12-31 | 2013 | Manufacture of plastics and synthetic rubber in primary forms | ordinary transforming activity |  |  | Current |  | ByProduct | hazardous waste, for incineration | kg | mft | Waste
cf8c6f38-8c0e-422f-9e32-129e01e1e2b5 | dicyclopentadiene based unsaturated polyester resin production | GLO | 2013-01-01 | 2019-12-31 | 2013 | Manufacture of plastics and synthetic rubber in primary forms | ordinary transforming activity |  |  | Current |  | ByProduct | municipal solid waste | kg | mft | Waste
cf8c6f38-8c0e-422f-9e32-129e01e1e2b5 | dicyclopentadiene based unsaturated polyester resin production | GLO | 2013-01-01 | 2019-12-31 | 2013 | Manufacture of plastics and synthetic rubber in primary forms | ordinary transforming activity |  |  | Current |  | ByProduct | wastewater, average | m3 | mft | Waste
cf8dc1db-a686-47a6-b6e7-abfa116b140a | treatment of waste polypropylene, municipal incineration with fly ash extraction | GLO | 2006-01-01 | 2012-12-31 | 3821 | Treatment and disposal of non-hazardous waste | ordinary transforming activity |  |  | Current |  | ReferenceProduct | waste polypropylene | kg | mft | Waste
cf8dc1db-a686-47a6-b6e7-abfa116b140a | treatment of waste polypropylene, municipal incineration with fly ash extraction | GLO | 2006-01-01 | 2012-12-31 | 3821 | Treatment and disposal of non-hazardous waste | ordinary transforming activity |  |  | Current |  | ByProduct | spent activated carbon with mercury | kg | mft | Waste
cf8dc1db-a686-47a6-b6e7-abfa116b140a | treatment of waste polypropylene, municipal incineration with fly ash extraction | GLO | 2006-01-01 | 2012-12-31 | 3821 | Treatment and disposal of non-hazardous waste | ordinary transforming activity |  |  | Current |  | ByProduct | heat, for reuse in municipal waste incineration only | MJ | not mft | allocatable product
cf8dc1db-a686-47a6-b6e7-abfa116b140a | treatment of waste polypropylene, municipal incineration with fly ash extraction | GLO | 2006-01-01 | 2012-12-31 | 3821 | Treatment and disposal of non-hazardous waste | ordinary transforming activity |  |  | Current |  | ByProduct | electricity, for reuse in municipal waste incineration only | kWh | not mft | allocatable product
cf8dc1db-a686-47a6-b6e7-abfa116b140a | treatment of waste polypropylene, municipal incineration with fly ash extraction | GLO | 2006-01-01 | 2012-12-31 | 3821 | Treatment and disposal of non-hazardous waste | ordinary transforming activity |  |  | Current |  | ByProduct | zinc concentrate | kg | not mft | allocatable product
cf8dc1db-a686-47a6-b6e7-abfa116b140a | treatment of waste polypropylene, municipal incineration with fly ash extraction | GLO | 2006-01-01 | 2012-12-31 | 3821 | Treatment and disposal of non-hazardous waste | ordinary transforming activity |  |  | Current |  | ByProduct | waste cement, hydrated | kg | mft | Waste
cf8f6f2e-856b-4771-934e-65fd86e801ce | treatment of spent activated carbon with mercury, underground deposit | DE | 1993-01-01 | 1999-12-31 | 3821 | Treatment and disposal of non-hazardous waste | ordinary transforming activity |  | ConvertedDataset//Treatment | Current |  | ReferenceProduct | spent activated carbon with mercury | kg | mft | Waste
cf905180-5b6a-4e26-b4a4-97296ebce2f2 | electricity production, photovoltaic, 570kWp open ground installation, multi-Si | AT | 2008-01-01 | 2015-12-31 | 3510b | Electric power generation, photovoltaic | ordinary transforming activity | child | single enterprise data//photovoltaic power | Current |  | ReferenceProduct | electricity, low voltage | kWh | not mft | allocatable product
cf905180-5b6a-4e26-b4a4-97296ebce2f2 | electricity production, photovoltaic, 570kWp open ground installation, multi-Si | AT | 2008-01-01 | 2015-12-31 | 3510b | Electric power generation, photovoltaic | ordinary transforming activity | child | single enterprise data//photovoltaic power | Current |  | ByProduct | wastewater, from residence | m3 | mft | Waste
cf93cdaa-b7cf-4a5b-91c1-18359382075d | market for pipeline, natural gas, long distance, high capacity, onshore | GLO | 2011-01-01 | 2011-12-31 | 4220 | Construction of utility projects | market activity |  | ConvertedDataset | Undefined | no | ReferenceProduct | pipeline, natural gas, long distance, high capacity, onshore | km | not mft | allocatable product
cf9571b1-1504-4466-af65-37b893557222 | electricity production, photovoltaic, 3kWp slanted-roof installation, multi-Si, panel, mounted | CA-NU | 2005-01-01 | 2015-12-31 | 3510b | Electric power generation, photovoltaic | ordinary transforming activity | child | photovoltaic power | Current |  | ReferenceProduct | electricity, low voltage | kWh | not mft | allocatable product
cf9571b1-1504-4466-af65-37b893557222 | electricity production, photovoltaic, 3kWp slanted-roof installation, multi-Si, panel, mounted | CA-NU | 2005-01-01 | 2015-12-31 | 3510b | Electric power generation, photovoltaic | ordinary transforming activity | child | photovoltaic power | Current |  | ByProduct | wastewater, from residence | m3 | mft | Waste
cf9a5186-1aa5-46df-a06c-0da78cec4073 | oriented strand board production | RER | 2012-01-01 | 2012-12-31 | 1621 | Manufacture of veneer sheets and wood-based panels | ordinary transforming activity |  |  | Current |  | ReferenceProduct | oriented strand board | m3 | not mft | allocatable product
cf9a5186-1aa5-46df-a06c-0da78cec4073 | oriented strand board production | RER | 2012-01-01 | 2012-12-31 | 1621 | Manufacture of veneer sheets and wood-based panels | ordinary transforming activity |  |  | Current |  | ByProduct | wood ash mixture, pure | kg | mft | Waste
cf9a5186-1aa5-46df-a06c-0da78cec4073 | oriented strand board production | RER | 2012-01-01 | 2012-12-31 | 1621 | Manufacture of veneer sheets and wood-based panels | ordinary transforming activity |  |  | Current |  | ByProduct | biowaste | kg | mft | Waste
cf9a5186-1aa5-46df-a06c-0da78cec4073 | oriented strand board production | RER | 2012-01-01 | 2012-12-31 | 1621 | Manufacture of veneer sheets and wood-based panels | ordinary transforming activity |  |  | Current |  | ByProduct | residual wood, dry | m3 | not mft | allocatable product
cf9a5186-1aa5-46df-a06c-0da78cec4073 | oriented strand board production | RER | 2012-01-01 | 2012-12-31 | 1621 | Manufacture of veneer sheets and wood-based panels | ordinary transforming activity |  |  | Current |  | ByProduct | bark chips, wet, measured as dry mass | kg | not mft | allocatable product
cf9dd073-29f3-4966-85cb-aa36eee4984d | cable production, printer cable, without plugs | GLO | 2000-01-01 | 2006-12-31 | 2610 | Manufacture of electronic components and boards | ordinary transforming activity |  | ConvertedDataset | Current |  | ReferenceProduct | cable, printer cable, without plugs | m | not mft | allocatable product
cf9dd073-29f3-4966-85cb-aa36eee4984d | cable production, printer cable, without plugs | GLO | 2000-01-01 | 2006-12-31 | 2610 | Manufacture of electronic components and boards | ordinary transforming activity |  | ConvertedDataset | Current |  | ByProduct | hazardous waste, for incineration | kg | mft | Waste
cf9dd073-29f3-4966-85cb-aa36eee4984d | cable production, printer cable, without plugs | GLO | 2000-01-01 | 2006-12-31 | 2610 | Manufacture of electronic components and boards | ordinary transforming activity |  | ConvertedDataset | Current |  | ByProduct | waste plastic, mixture | kg | mft | Waste
cfabb5fe-e11e-4670-a25a-81c7dfad7aca | market for propanal | GLO | 2011-01-01 | 2011-12-31 | 2011 | Manufacture of basic chemicals | market activity |  | ConvertedDataset | Undefined | no | ReferenceProduct | propanal | kg | not mft | allocatable product
cfb21e35-1415-4fed-a517-771821c381b1 | heat production, natural gas, at boiler atm. low-NOx condensing non-modulating <100kW | Europe without Switzerland | 1990-01-01 | 2000-12-31 | 3530 | Steam and air conditioning supply | ordinary transforming activity |  | ConvertedDataset | Current |  | ReferenceProduct | heat, central or small-scale, natural gas | MJ | not mft | allocatable product
cfbdb50f-bc17-4add-8ce8-22b03e11843b | market for photovoltaic laminate, single-Si wafer | GLO | 2011-01-01 | 2011-12-31 | 2610 | Manufacture of electronic components and boards | market activity |  | ConvertedDataset | Undefined | no | ReferenceProduct | photovoltaic laminate, single-Si wafer | m2 | not mft | allocatable product
cfbf8e56-fd36-4fa8-9955-45a60fa39ffd | market for hot water tank factory | GLO | 2011-01-01 | 2011-12-31 | 4100 | Construction of buildings | market activity |  | ConvertedDataset | Undefined | no | ReferenceProduct | hot water tank factory | unit | not mft | allocatable product
cfc0cdcb-0694-4904-96f6-b750c428c694 | electricity production, photovoltaic, 3kWp slanted-roof installation, single-Si, panel, mounted | SK | 2005-01-01 | 2015-12-31 | 3510b | Electric power generation, photovoltaic | ordinary transforming activity | child | photovoltaic power | Current |  | ReferenceProduct | electricity, low voltage | kWh | not mft | allocatable product
cfc0cdcb-0694-4904-96f6-b750c428c694 | electricity production, photovoltaic, 3kWp slanted-roof installation, single-Si, panel, mounted | SK | 2005-01-01 | 2015-12-31 | 3510b | Electric power generation, photovoltaic | ordinary transforming activity | child | photovoltaic power | Current |  | ByProduct | wastewater, from residence | m3 | mft | Waste
cfc33886-7c23-4fb3-8b00-3786a0a42401 | market for ash from paper production sludge | CH | 2011-01-01 | 2011-12-31 | 3822 | Treatment and disposal of hazardous waste | market activity |  |  | Undefined | no | ReferenceProduct | ash from paper production sludge | kg | mft | Waste
cfc8126e-d5be-434e-8df7-9fec9af4d261 | clear-cutting, primary forest to arable land, annual crop | PE | 2010-01-01 | 2015-12-31 | 68 | Real estate activities | ordinary transforming activity |  | WFLDB | Current |  | ReferenceProduct | land tenure, arable land, measured as carbon net primary productivity, annual crop | kg | not mft | allocatable product
cfc8e8b9-d9d9-46e5-ab53-3e8af3c4df58 | market for recultivation, shale quarry | GLO | 2014-01-01 | 2014-12-31 | 3900 | Remediation activities and other waste management services | market activity |  |  | Undefined | no | ReferenceProduct | recultivation, shale quarry | m2 | not mft | allocatable product
cfc956ca-806e-4b39-8a06-20a6ce70205e | market for paper, newsprint | RER | 2000-01-01 | 2000-12-31 | 1701 | Manufacture of pulp, paper and paperboard | market activity |  | ConvertedDataset | Undefined | no | ReferenceProduct | paper, newsprint | kg | not mft | allocatable product
cfd0c9f2-ea61-4c31-970b-13e4aacee727 | nuclear fuel factory construction | US | 1980-01-01 | 2006-12-31 | 4100 | Construction of buildings | ordinary transforming activity |  | ConvertedDataset | Current |  | ReferenceProduct | nuclear fuel factory | unit | not mft | allocatable product
cfd0c9f2-ea61-4c31-970b-13e4aacee727 | nuclear fuel factory construction | US | 1980-01-01 | 2006-12-31 | 4100 | Construction of buildings | ordinary transforming activity |  | ConvertedDataset | Current |  | ByProduct | waste reinforced concrete | kg | mft | Waste
cfd44a88-c4af-48a8-9abc-c4d4c64096db | market for process-specific burdens, inert material landfill | GLO | 2011-01-01 | 2011-12-31 | 3821 | Treatment and disposal of non-hazardous waste | market activity |  |  | Undefined | no | ReferenceProduct | process-specific burdens, inert material landfill | kg | not mft | allocatable product
cfd701e7-36d5-4773-bd82-d9dbc053cf3a | market for fraction 8 from naphtha separation | GLO | 2012-01-01 | 2012-12-31 | 20 | Manufacture of chemicals and chemical products | market activity |  |  | Undefined | no | ReferenceProduct | fraction 8 from naphtha separation | kg | mft | allocatable product
cfdcfab0-25ee-4ead-aa04-94e33576226c | market for wastewater from wafer fabrication | GLO | 2011-01-01 | 2011-12-31 | 3700 | Sewerage | market activity |  | ConvertedDataset | Undefined | no | ReferenceProduct | wastewater from wafer fabrication | m3 | mft | Waste
cfde95a8-84ac-4d97-922f-468968f7925b | natural gas, burned in gas motor, for storage | DZ | 1990-01-01 | 2000-12-31 | 3510 | Electric power generation, transmission and distribution | ordinary transforming activity |  | ConvertedDataset | Current |  | ReferenceProduct | natural gas, burned in gas motor, for storage | MJ | not mft | allocatable product
cfe404e6-6323-49e8-9e3d-854216a89a3f | glued laminated timber production, for indoor use | CA-QC | 2009-01-01 | 2011-12-31 | 1621 | Manufacture of veneer sheets and wood-based panels | ordinary transforming activity |  |  | Current |  | ReferenceProduct | glued laminated timber, for indoor use | m3 | not mft | allocatable product
cfe404e6-6323-49e8-9e3d-854216a89a3f | glued laminated timber production, for indoor use | CA-QC | 2009-01-01 | 2011-12-31 | 1621 | Manufacture of veneer sheets and wood-based panels | ordinary transforming activity |  |  | Current |  | ByProduct | waste polyurethane | kg | mft | Waste
cfe404e6-6323-49e8-9e3d-854216a89a3f | glued laminated timber production, for indoor use | CA-QC | 2009-01-01 | 2011-12-31 | 1621 | Manufacture of veneer sheets and wood-based panels | ordinary transforming activity |  |  | Current |  | ByProduct | residual wood, dry | m3 | not mft | allocatable product
cfe404e6-6323-49e8-9e3d-854216a89a3f | glued laminated timber production, for indoor use | CA-QC | 2009-01-01 | 2011-12-31 | 1621 | Manufacture of veneer sheets and wood-based panels | ordinary transforming activity |  |  | Current |  | ByProduct | wood ash mixture, pure | kg | mft | Waste
cfe7dddd-acd0-40cc-9e33-283d85a1704c | market for inert waste | GLO | 2011-01-01 | 2011-12-31 | 3821 | Treatment and disposal of non-hazardous waste | market activity |  | ConvertedDataset | Undefined | no | ReferenceProduct | inert waste | kg | mft | Waste
cfe848d7-44e6-4ae8-8adc-1e6f0dcfda15 | cadmium chloride production, semiconductor-grade | GLO | 2004-01-01 | 2005-12-31 | 2011 | Manufacture of basic chemicals | ordinary transforming activity |  | ConvertedDataset | Current |  | ReferenceProduct | cadmium chloride, semiconductor-grade | kg | not mft | allocatable product
cfe8779f-b771-499f-9b38-ee234179c556 | treatment of waste glass, municipal incineration | CH | 1994-01-01 | 2000-12-31 | 3821 | Treatment and disposal of non-hazardous waste | ordinary transforming activity |  | Treatment//ConvertedDataset | Outdated |  | ReferenceProduct | waste glass | kg | mft | Waste
cfef9568-bb74-4d92-8906-5f49e7050e02 | glass fibre production | RER | 2000-01-01 | 2000-12-31 | 2310 | Manufacture of glass and glass products | ordinary transforming activity |  | ConvertedDataset | Current |  | ReferenceProduct | glass fibre | kg | not mft | allocatable product
cfef9568-bb74-4d92-8906-5f49e7050e02 | glass fibre production | RER | 2000-01-01 | 2000-12-31 | 2310 | Manufacture of glass and glass products | ordinary transforming activity |  | ConvertedDataset | Current |  | ByProduct | wastewater from glass production | m3 | mft | Waste
cfef9568-bb74-4d92-8906-5f49e7050e02 | glass fibre production | RER | 2000-01-01 | 2000-12-31 | 2310 | Manufacture of glass and glass products | ordinary transforming activity |  | ConvertedDataset | Current |  | ByProduct | waste mineral wool, for final disposal | kg | mft | Waste
cfef9568-bb74-4d92-8906-5f49e7050e02 | glass fibre production | RER | 2000-01-01 | 2000-12-31 | 2310 | Manufacture of glass and glass products | ordinary transforming activity |  | ConvertedDataset | Current |  | ByProduct | waste paint | kg | mft | Waste
cfef9568-bb74-4d92-8906-5f49e7050e02 | glass fibre production | RER | 2000-01-01 | 2000-12-31 | 2310 | Manufacture of glass and glass products | ordinary transforming activity |  | ConvertedDataset | Current |  | ByProduct | waste mineral oil | kg | mft | Waste
cff00130-2ef9-4e51-bb14-4bc707d933ec | steel production, converter, unalloyed | RER | 2001-01-01 | 2001-12-31 | 2410 | Manufacture of basic iron and steel | ordinary transforming activity |  | ConvertedDataset | Modern |  | ReferenceProduct | steel, unalloyed | kg | not mft | allocatable product
cff00130-2ef9-4e51-bb14-4bc707d933ec | steel production, converter, unalloyed | RER | 2001-01-01 | 2001-12-31 | 2410 | Manufacture of basic iron and steel | ordinary transforming activity |  | ConvertedDataset | Modern |  | ByProduct | dust, unalloyed electric arc furnace steel | kg | mft | Waste
cff00130-2ef9-4e51-bb14-4bc707d933ec | steel production, converter, unalloyed | RER | 2001-01-01 | 2001-12-31 | 2410 | Manufacture of basic iron and steel | ordinary transforming activity |  | ConvertedDataset | Modern |  | ByProduct | basic oxygen furnace waste | kg | mft | Waste
cff00130-2ef9-4e51-bb14-4bc707d933ec | steel production, converter, unalloyed | RER | 2001-01-01 | 2001-12-31 | 2410 | Manufacture of basic iron and steel | ordinary transforming activity |  | ConvertedDataset | Modern |  | ByProduct | inert waste, for final disposal | kg | mft | Waste
cff267d5-8e43-414b-bb63-7d19e700f6ba | transport, passenger train, urban | CH | 2000-01-01 | 2008-12-31 | 4921 | Urban and suburban passenger land transport | ordinary transforming activity |  |  | Current |  | ReferenceProduct | transport, passenger train | person*km | not mft | allocatable product
cff77c48-b8c4-455c-a8fe-478b8e664f2f | chloromethyl methyl ether production | RER | 1979-01-01 | 2002-12-31 | 2011 | Manufacture of basic chemicals | ordinary transforming activity |  | ConvertedDataset | Current |  | ReferenceProduct | chloromethyl methyl ether | kg | not mft | allocatable product
cffc3fbd-afa5-4d95-bcb4-1f8e47f556af | electricity production, hard coal | CN-NM | 1980-01-01 | 2015-12-31 | 3510 | Electric power generation, transmission and distribution | ordinary transforming activity | child | China//hard coal power//fossil fuels//coal power | Modern |  | ReferenceProduct | electricity, high voltage | kWh | not mft | allocatable product
cffc3fbd-afa5-4d95-bcb4-1f8e47f556af | electricity production, hard coal | CN-NM | 1980-01-01 | 2015-12-31 | 3510 | Electric power generation, transmission and distribution | ordinary transforming activity | child | China//hard coal power//fossil fuels//coal power | Modern |  | ByProduct | residue from cooling tower | kg | mft | Waste
cffc3fbd-afa5-4d95-bcb4-1f8e47f556af | electricity production, hard coal | CN-NM | 1980-01-01 | 2015-12-31 | 3510 | Electric power generation, transmission and distribution | ordinary transforming activity | child | China//hard coal power//fossil fuels//coal power | Modern |  | ByProduct | hard coal ash | kg | mft | Waste
d0015b58-c978-43aa-80fe-4e15f506fe6f | transport, freight, lorry, all sizes, EURO4 to generic market for transport, freight, lorry, unspecified | GLO | 2010-01-01 | 2015-12-31 | 4923 | Freight transport by road | ordinary transforming activity |  | linking activity | Current |  | ReferenceProduct | transport, freight, lorry, unspecified | metric ton*km | not mft | allocatable product
d004d8f4-f68a-4662-8fb3-b1be50fe6193 | treatment of waste polystyrene, municipal incineration | CH | 1994-01-01 | 2000-12-31 | 3821 | Treatment and disposal of non-hazardous waste | ordinary transforming activity |  | ConvertedDataset//Treatment | Outdated |  | ReferenceProduct | waste polystyrene | kg | mft | Waste
d004d8f4-f68a-4662-8fb3-b1be50fe6193 | treatment of waste polystyrene, municipal incineration | CH | 1994-01-01 | 2000-12-31 | 3821 | Treatment and disposal of non-hazardous waste | ordinary transforming activity |  | ConvertedDataset//Treatment | Outdated |  | ByProduct | waste cement, hydrated | kg | mft | Waste
d0093c3b-1c5c-4585-90ae-17a933ae3422 | treatment of blast furnace gas, in power plant | KR | 1980-01-01 | 2015-12-31 | 3510 | Electric power generation, transmission and distribution | ordinary transforming activity | child | fossil fuels//industrial gas power | Current |  | ReferenceProduct | blast furnace gas | MJ | mft | Recyclable
d0093c3b-1c5c-4585-90ae-17a933ae3422 | treatment of blast furnace gas, in power plant | KR | 1980-01-01 | 2015-12-31 | 3510 | Electric power generation, transmission and distribution | ordinary transforming activity | child | fossil fuels//industrial gas power | Current |  | ByProduct | heat, district or industrial, other than natural gas | MJ | not mft | allocatable product
d0093c3b-1c5c-4585-90ae-17a933ae3422 | treatment of blast furnace gas, in power plant | KR | 1980-01-01 | 2015-12-31 | 3510 | Electric power generation, transmission and distribution | ordinary transforming activity | child | fossil fuels//industrial gas power | Current |  | ByProduct | electricity, high voltage | kWh | not mft | allocatable product
d00a7bbd-16da-45c6-a0f3-87561702cdfe | board, hardwood, raw, kiln drying to u=10% | CA-QC | 2011-01-01 | 2013-12-31 | 1610 | Sawmilling and planing of wood | ordinary transforming activity | child | recontextualization | Current |  | ReferenceProduct | sawnwood, board, hardwood, raw, dried (u=10%) | m3 | not mft | allocatable product
d00a7bbd-16da-45c6-a0f3-87561702cdfe | board, hardwood, raw, kiln drying to u=10% | CA-QC | 2011-01-01 | 2013-12-31 | 1610 | Sawmilling and planing of wood | ordinary transforming activity | child | recontextualization | Current |  | ByProduct | wood ash mixture, pure | kg | mft | Waste
d00dc88d-dddb-44bc-a782-d580ce788908 | laser machining, metal, with YAG-laser, 200W power | RER | 2006-01-01 | 2007-12-31 | 2592 | Treatment and coating of metals; machining | ordinary transforming activity |  | ConvertedDataset | Current |  | ReferenceProduct | laser machining, metal, with YAG-laser, 200W power | hour | not mft | allocatable product
d0174f25-6aa7-4d15-ab41-b563d8280440 | heat pump production, for mini CHP plant | CH | 1997-01-01 | 2000-12-31 | 2819 | Manufacture of other general-purpose machinery | ordinary transforming activity |  | ConvertedDataset | Current |  | ReferenceProduct | heat pump, for mini CHP plant | unit | not mft | allocatable product
d0174f25-6aa7-4d15-ab41-b563d8280440 | heat pump production, for mini CHP plant | CH | 1997-01-01 | 2000-12-31 | 2819 | Manufacture of other general-purpose machinery | ordinary transforming activity |  | ConvertedDataset | Current |  | ByProduct | wastewater from pig iron production | m3 | mft | Waste
d01afe80-8389-4ea6-ac6e-b82d72e997b0 | market for textile, jute | GLO | 2011-01-01 | 2011-12-31 | 1312 | Weaving of textiles | market activity |  | ConvertedDataset | Undefined | no | ReferenceProduct | textile, jute | kg | not mft | allocatable product
d0243e90-24cf-41cb-892b-abfa11a9ef9d | treatment of waste plastic, industrial electronics, municipal incineration | GLO | 2006-01-01 | 2012-12-31 | 3821 | Treatment and disposal of non-hazardous waste | ordinary transforming activity |  |  | Current |  | ReferenceProduct | waste plastic, industrial electronics | kg | mft | Waste
d0243e90-24cf-41cb-892b-abfa11a9ef9d | treatment of waste plastic, industrial electronics, municipal incineration | GLO | 2006-01-01 | 2012-12-31 | 3821 | Treatment and disposal of non-hazardous waste | ordinary transforming activity |  |  | Current |  | ByProduct | waste cement, hydrated | kg | mft | Waste
d0243e90-24cf-41cb-892b-abfa11a9ef9d | treatment of waste plastic, industrial electronics, municipal incineration | GLO | 2006-01-01 | 2012-12-31 | 3821 | Treatment and disposal of non-hazardous waste | ordinary transforming activity |  |  | Current |  | ByProduct | heat, for reuse in municipal waste incineration only | MJ | not mft | allocatable product
d0243e90-24cf-41cb-892b-abfa11a9ef9d | treatment of waste plastic, industrial electronics, municipal incineration | GLO | 2006-01-01 | 2012-12-31 | 3821 | Treatment and disposal of non-hazardous waste | ordinary transforming activity |  |  | Current |  | ByProduct | electricity, for reuse in municipal waste incineration only | kWh | not mft | allocatable product
d027f340-3cf4-438f-8100-1a4bb3a66ccc | tempering, flat glass | RER | 2000-01-01 | 2000-12-31 | 2310 | Manufacture of glass and glass products | ordinary transforming activity |  | ConvertedDataset | Current |  | ReferenceProduct | tempering, flat glass | kg | not mft | allocatable product
d0372d8b-9f8f-43a5-a257-5e51b2d52b5b | sawnwood production, softwood, dried (u=20%), planed | GLO | 2014-01-01 | 2014-12-31 | 1610 | Sawmilling and planing of wood | ordinary transforming activity | parent |  | Current |  | ReferenceProduct | sawnwood, softwood, dried (u=20%), planed | m3 | not mft | allocatable product
d03c3e28-bc2e-4288-a6d5-e3e2def1e5f1 | catalytic converter production, selective catalytic reduction, 200 litre | RER | 1992-01-01 | 2000-12-31 | 2930 | Manufacture of parts and accessories for motor vehicles | ordinary transforming activity |  | ConvertedDataset | Current |  | ReferenceProduct | catalytic converter, selective catalytic reduction, 200 litre | unit | not mft | allocatable product
d03c3e28-bc2e-4288-a6d5-e3e2def1e5f1 | catalytic converter production, selective catalytic reduction, 200 litre | RER | 1992-01-01 | 2000-12-31 | 2930 | Manufacture of parts and accessories for motor vehicles | ordinary transforming activity |  | ConvertedDataset | Current |  | ByProduct | wastewater from pig iron production | m3 | mft | Waste
d04854a0-790e-4bc2-9d0e-a401c774b1d2 | electricity, high voltage, import from NO | NL | 2012-01-01 | 2012-12-31 | 3510 | Electric power generation, transmission and distribution | ordinary transforming activity |  |  | Current |  | ReferenceProduct | electricity, high voltage | kWh | not mft | allocatable product
d0499101-bb42-4389-9375-bc8fc38c8457 | nuclear spent fuel reprocessing facility construction | RER | 1980-01-01 | 2002-12-31 | 4100 | Construction of buildings | ordinary transforming activity |  | ConvertedDataset | Current |  | ReferenceProduct | nuclear spent fuel reprocessing facility | unit | not mft | allocatable product
d0499101-bb42-4389-9375-bc8fc38c8457 | nuclear spent fuel reprocessing facility construction | RER | 1980-01-01 | 2002-12-31 | 4100 | Construction of buildings | ordinary transforming activity |  | ConvertedDataset | Current |  | ByProduct | waste reinforced concrete | kg | mft | Waste
d0574eb7-123a-448b-8575-9356c1aaa9e3 | market for printed wiring board, for surface mounting, Pb free surface | GLO | 2011-01-01 | 2011-12-31 | 2610 | Manufacture of electronic components and boards | market activity |  | ConvertedDataset | Undefined | no | ReferenceProduct | printed wiring board, for surface mounting, Pb free surface | m2 | not mft | allocatable product
d05c440b-be62-418d-bdff-20f0140a6da3 | diphenylether-compound production | RER | 2000-01-01 | 2010-12-31 | 2021 | Manufacture of pesticides and other agrochemical products | ordinary transforming activity |  | ConvertedDataset | Current |  | ReferenceProduct | diphenylether-compound | kg | not mft | allocatable product
d05f49ba-b7dc-4207-9e5e-550831c18e1a | sodium pyrophosphate production | GLO | 2012-01-01 | 2012-12-31 | 2011 | Manufacture of basic chemicals | ordinary transforming activity |  |  | Current |  | ReferenceProduct | sodium pyrophosphate | kg | not mft | allocatable product
d06737d2-e592-485c-aca5-f1eb345ec688 | trellis system construction, wooden poles, soft wood, tar impregnated | GLO | 2010-01-01 | 2010-12-31 | 4100 | Construction of buildings | ordinary transforming activity |  | WFLDB | Current |  | ReferenceProduct | trellis system, wooden poles, soft wood, tar impregnated | ha | not mft | allocatable product
d06737d2-e592-485c-aca5-f1eb345ec688 | trellis system construction, wooden poles, soft wood, tar impregnated | GLO | 2010-01-01 | 2010-12-31 | 4100 | Construction of buildings | ordinary transforming activity |  | WFLDB | Current |  | ByProduct | waste wood, post-consumer | kg | mft | Recyclable
d06737d2-e592-485c-aca5-f1eb345ec688 | trellis system construction, wooden poles, soft wood, tar impregnated | GLO | 2010-01-01 | 2010-12-31 | 4100 | Construction of buildings | ordinary transforming activity |  | WFLDB | Current |  | ByProduct | steel in car shredder residue | kg | mft | Waste
d07205a4-a90e-48b5-8851-4de096916790 | polystyrene production, extruded, HFC-134a blown | GLO | 1994-01-01 | 2006-12-31 | 2013 | Manufacture of plastics and synthetic rubber in primary forms | ordinary transforming activity | parent | ConvertedDataset | Current |  | ReferenceProduct | polystyrene, extruded | kg | not mft | allocatable product
d07205a4-a90e-48b5-8851-4de096916790 | polystyrene production, extruded, HFC-134a blown | GLO | 1994-01-01 | 2006-12-31 | 2013 | Manufacture of plastics and synthetic rubber in primary forms | ordinary transforming activity | parent | ConvertedDataset | Current |  | ByProduct | waste polystyrene | kg | mft | Waste
d07228ca-d19b-47c5-9b78-c8f02388d829 | market for aluminium, wrought alloy | GLO | 2011-01-01 | 2011-12-31 | 2420 | Manufacture of basic precious and other non-ferrous metals | market activity |  | ConvertedDataset | Undefined | no | ReferenceProduct | aluminium, wrought alloy | kg | not mft | allocatable product
d072b35c-9ede-4380-8210-7fc3a1f1c22e | electricity production, natural gas, combined cycle power plant | TW | 2000-01-01 | 2015-12-31 | 3510 | Electric power generation, transmission and distribution | ordinary transforming activity | child | natural gas power//fossil fuels | Modern |  | ReferenceProduct | electricity, high voltage | kWh | not mft | allocatable product
d072b35c-9ede-4380-8210-7fc3a1f1c22e | electricity production, natural gas, combined cycle power plant | TW | 2000-01-01 | 2015-12-31 | 3510 | Electric power generation, transmission and distribution | ordinary transforming activity | child | natural gas power//fossil fuels | Modern |  | ByProduct | residue from cooling tower | kg | mft | Waste
d073c531-7183-457f-afa4-0b75702547c0 | pipeline construction, petroleum, offshore | GLO | 1981-01-01 | 2001-12-31 | 4220 | Construction of utility projects | ordinary transforming activity |  | ConvertedDataset | Current |  | ReferenceProduct | pipeline, petroleum, offshore | km | not mft | allocatable product
d073c531-7183-457f-afa4-0b75702547c0 | pipeline construction, petroleum, offshore | GLO | 1981-01-01 | 2001-12-31 | 4220 | Construction of utility projects | ordinary transforming activity |  | ConvertedDataset | Current |  | ByProduct | waste bitumen | kg | mft | Waste
d073c531-7183-457f-afa4-0b75702547c0 | pipeline construction, petroleum, offshore | GLO | 1981-01-01 | 2001-12-31 | 4220 | Construction of utility projects | ordinary transforming activity |  | ConvertedDataset | Current |  | ByProduct | waste concrete | kg | mft | Waste
d073c531-7183-457f-afa4-0b75702547c0 | pipeline construction, petroleum, offshore | GLO | 1981-01-01 | 2001-12-31 | 4220 | Construction of utility projects | ordinary transforming activity |  | ConvertedDataset | Current |  | ByProduct | municipal solid waste | kg | mft | Waste
d073c531-7183-457f-afa4-0b75702547c0 | pipeline construction, petroleum, offshore | GLO | 1981-01-01 | 2001-12-31 | 4220 | Construction of utility projects | ordinary transforming activity |  | ConvertedDataset | Current |  | ByProduct | hazardous waste, for incineration | kg | mft | Waste
d0788e44-2f85-4096-9ab9-c14db70a0415 | market for wood preservation, dipping/immersion method, organic solvent-based, outdoor use, no ground contact | GLO | 2012-01-01 | 2012-12-31 | 1610 | Sawmilling and planing of wood | market activity |  |  | Undefined | no | ReferenceProduct | wood preservation, dipping/immersion method, organic solvent-based, outdoor use, no ground contact | kg | not mft | allocatable product
d085369f-cca8-4d50-9766-def60cc8dc06 | wind turbine construction, 750kW, onshore | CA-QC | 2008-01-01 | 2008-12-31 | 4220a | Construction of utility projects for electricity production, except for liquid fuels | ordinary transforming activity | child | infrastructure//wind power | Modern |  | ReferenceProduct | wind turbine, 750kW, onshore | unit | not mft | allocatable product
d085369f-cca8-4d50-9766-def60cc8dc06 | wind turbine construction, 750kW, onshore | CA-QC | 2008-01-01 | 2008-12-31 | 4220a | Construction of utility projects for electricity production, except for liquid fuels | ordinary transforming activity | child | infrastructure//wind power | Modern |  | ByProduct | electronics scrap from control units | kg | mft | Waste
d085369f-cca8-4d50-9766-def60cc8dc06 | wind turbine construction, 750kW, onshore | CA-QC | 2008-01-01 | 2008-12-31 | 4220a | Construction of utility projects for electricity production, except for liquid fuels | ordinary transforming activity | child | infrastructure//wind power | Modern |  | ByProduct | waste polyethylene | kg | mft | Waste
d085369f-cca8-4d50-9766-def60cc8dc06 | wind turbine construction, 750kW, onshore | CA-QC | 2008-01-01 | 2008-12-31 | 4220a | Construction of utility projects for electricity production, except for liquid fuels | ordinary transforming activity | child | infrastructure//wind power | Modern |  | ByProduct | waste glass | kg | mft | Waste
d085369f-cca8-4d50-9766-def60cc8dc06 | wind turbine construction, 750kW, onshore | CA-QC | 2008-01-01 | 2008-12-31 | 4220a | Construction of utility projects for electricity production, except for liquid fuels | ordinary transforming activity | child | infrastructure//wind power | Modern |  | ByProduct | scrap copper | kg | mft | Waste
d085369f-cca8-4d50-9766-def60cc8dc06 | wind turbine construction, 750kW, onshore | CA-QC | 2008-01-01 | 2008-12-31 | 4220a | Construction of utility projects for electricity production, except for liquid fuels | ordinary transforming activity | child | infrastructure//wind power | Modern |  | ByProduct | waste reinforced concrete | kg | mft | Waste
d085369f-cca8-4d50-9766-def60cc8dc06 | wind turbine construction, 750kW, onshore | CA-QC | 2008-01-01 | 2008-12-31 | 4220a | Construction of utility projects for electricity production, except for liquid fuels | ordinary transforming activity | child | infrastructure//wind power | Modern |  | ByProduct | waste plastic, mixture | kg | mft | Waste
d085369f-cca8-4d50-9766-def60cc8dc06 | wind turbine construction, 750kW, onshore | CA-QC | 2008-01-01 | 2008-12-31 | 4220a | Construction of utility projects for electricity production, except for liquid fuels | ordinary transforming activity | child | infrastructure//wind power | Modern |  | ByProduct | scrap steel | kg | mft | Waste
d085369f-cca8-4d50-9766-def60cc8dc06 | wind turbine construction, 750kW, onshore | CA-QC | 2008-01-01 | 2008-12-31 | 4220a | Construction of utility projects for electricity production, except for liquid fuels | ordinary transforming activity | child | infrastructure//wind power | Modern |  | ByProduct | waste polyethylene/polypropylene product | kg | mft | Waste
d085369f-cca8-4d50-9766-def60cc8dc06 | wind turbine construction, 750kW, onshore | CA-QC | 2008-01-01 | 2008-12-31 | 4220a | Construction of utility projects for electricity production, except for liquid fuels | ordinary transforming activity | child | infrastructure//wind power | Modern |  | ByProduct | aluminium scrap, post-consumer | kg | mft | Recyclable
d08a4805-0148-4e56-8ef8-ef00a5cda5f5 | market for mine infrastructure, underground, non-ferrous metal | GLO | 2011-01-01 | 2011-12-31 | 4290 | Construction of other civil engineering projects | market activity |  | ConvertedDataset | Undefined | no | ReferenceProduct | mine infrastructure, underground, non-ferrous metal | unit | not mft | allocatable product
d097c275-1416-472f-8308-10610df1751c | market for electricity, medium voltage | CA-NU | 2012-01-01 | 2015-12-31 | 3510 | Electric power generation, transmission and distribution | market activity | child | Canada | Undefined | no | ReferenceProduct | electricity, medium voltage | kWh | not mft | allocatable product
d098bba7-424f-464b-81c4-4407cf51c176 | transport, passenger car, medium size, petrol, EURO 4 | RER | 2012-01-01 | 2012-12-31 | 4922 | Other passenger land transport | ordinary transforming activity |  | internal combustion engine | Current |  | ReferenceProduct | transport, passenger car, medium size, petrol, EURO 4 | km | not mft | allocatable product
d098bba7-424f-464b-81c4-4407cf51c176 | transport, passenger car, medium size, petrol, EURO 4 | RER | 2012-01-01 | 2012-12-31 | 4922 | Other passenger land transport | ordinary transforming activity |  | internal combustion engine | Current |  | ByProduct | tyre wear emissions, passenger car | kg | mft | Waste
d098bba7-424f-464b-81c4-4407cf51c176 | transport, passenger car, medium size, petrol, EURO 4 | RER | 2012-01-01 | 2012-12-31 | 4922 | Other passenger land transport | ordinary transforming activity |  | internal combustion engine | Current |  | ByProduct | road wear emissions, passenger car | kg | mft | Waste
d098bba7-424f-464b-81c4-4407cf51c176 | transport, passenger car, medium size, petrol, EURO 4 | RER | 2012-01-01 | 2012-12-31 | 4922 | Other passenger land transport | ordinary transforming activity |  | internal combustion engine | Current |  | ByProduct | brake wear emissions, passenger car | kg | mft | Waste
d09bd0eb-116b-4f8d-9716-3b08afd1a9ed | treatment of used silencer, steel, DN 315, 50 mm | CH | 2000-01-01 | 2000-12-31 | 3830 | Materials recovery | ordinary transforming activity |  | ConvertedDataset//Treatment | Current |  | ReferenceProduct | used silencer steel, DN 315 | unit | mft | Waste
d09bd0eb-116b-4f8d-9716-3b08afd1a9ed | treatment of used silencer, steel, DN 315, 50 mm | CH | 2000-01-01 | 2000-12-31 | 3830 | Materials recovery | ordinary transforming activity |  | ConvertedDataset//Treatment | Current |  | ByProduct | waste bulk iron, excluding reinforcement | kg | mft | Waste
d09bd0eb-116b-4f8d-9716-3b08afd1a9ed | treatment of used silencer, steel, DN 315, 50 mm | CH | 2000-01-01 | 2000-12-31 | 3830 | Materials recovery | ordinary transforming activity |  | ConvertedDataset//Treatment | Current |  | ByProduct | waste mineral wool | kg | mft | Waste
d09c52e9-21dd-4e16-9bdd-625b67cc8b8b | treatment of waste emulsion paint, collection for final disposal | GLO | 1994-01-01 | 2002-12-31 | 3821 | Treatment and disposal of non-hazardous waste | ordinary transforming activity |  | ConvertedDataset//Treatment | Current |  | ReferenceProduct | waste emulsion paint, separated | kg | mft | Waste
d09c52e9-21dd-4e16-9bdd-625b67cc8b8b | treatment of waste emulsion paint, collection for final disposal | GLO | 1994-01-01 | 2002-12-31 | 3821 | Treatment and disposal of non-hazardous waste | ordinary transforming activity |  | ConvertedDataset//Treatment | Current |  | ByProduct | waste emulsion paint | kg | mft | Waste
d09cc4b8-2257-45e5-a7ce-dfa2271fdc8a | steel turning, average, computer numerical controlled | RER | 2006-01-01 | 2007-12-31 | 2592 | Treatment and coating of metals; machining | ordinary transforming activity |  | ConvertedDataset | Current |  | ReferenceProduct | steel removed by turning, average, computer numerical controlled | kg | not mft | allocatable product
d09cc4b8-2257-45e5-a7ce-dfa2271fdc8a | steel turning, average, computer numerical controlled | RER | 2006-01-01 | 2007-12-31 | 2592 | Treatment and coating of metals; machining | ordinary transforming activity |  | ConvertedDataset | Current |  | ByProduct | waste mineral oil | kg | mft | Waste
d0a20ab4-dc14-48d0-b220-07ffa1928086 | lithium hydroxide production | GLO | 2000-01-01 | 2006-12-31 | 2011 | Manufacture of basic chemicals | ordinary transforming activity |  | ConvertedDataset | Current |  | ReferenceProduct | lithium hydroxide | kg | not mft | allocatable product
d0a20ab4-dc14-48d0-b220-07ffa1928086 | lithium hydroxide production | GLO | 2000-01-01 | 2006-12-31 | 2011 | Manufacture of basic chemicals | ordinary transforming activity |  | ConvertedDataset | Current |  | ByProduct | lime | kg | not mft | allocatable product
d0a42270-c981-4b65-8183-b436d705b283 | market for transport, passenger car with internal combustion engine | RER | 2012-01-01 | 2012-12-31 | 4922 | Other passenger land transport | market activity |  |  | Undefined | no | ReferenceProduct | transport, passenger car with internal combustion engine | km | not mft | allocatable product
d0a509cf-3424-422d-94d6-3c557ecdcb92 | transport, pipeline, long distance, natural gas | DE | 1994-01-01 | 2001-12-31 | 4930 | Transport via pipeline | ordinary transforming activity |  | ConvertedDataset | Current |  | ReferenceProduct | transport, pipeline, long distance, natural gas | metric ton*km | not mft | allocatable product
d0a509cf-3424-422d-94d6-3c557ecdcb92 | transport, pipeline, long distance, natural gas | DE | 1994-01-01 | 2001-12-31 | 4930 | Transport via pipeline | ordinary transforming activity |  | ConvertedDataset | Current |  | ByProduct | waste mineral oil | kg | mft | Waste
d0b06360-1946-4c06-9f55-b6800fea9444 | market for electricity, for reuse in municipal waste incineration only | CA-ON | 2008-01-01 | 2013-12-31 | 3821 | Treatment and disposal of non-hazardous waste | market activity | child |  | Undefined | yes | ReferenceProduct | electricity, for reuse in municipal waste incineration only | kWh | not mft | allocatable product
d0b06360-1946-4c06-9f55-b6800fea9444 | market for electricity, for reuse in municipal waste incineration only | CA-ON | 2008-01-01 | 2013-12-31 | 3821 | Treatment and disposal of non-hazardous waste | market activity | child |  | Undefined | yes | ByProduct | electricity, for reuse in municipal waste incineration only | kWh | not mft | allocatable product
d0b0def2-4f8e-41bd-8465-f7a5db7f8322 | market for transport, freight, lorry 3.5-7.5 metric ton, EURO3 | GLO | 2011-01-01 | 2011-12-31 | 4923 | Freight transport by road | market activity |  | ConvertedDataset | Undefined | no | ReferenceProduct | transport, freight, lorry 3.5-7.5 metric ton, EURO3 | metric ton*km | not mft | allocatable product
d0b5af61-ffde-4927-9d02-d355bd2f068c | benzyl chloride production | RER | 2000-01-01 | 2006-12-31 | 2011 | Manufacture of basic chemicals | ordinary transforming activity |  | ConvertedDataset | Current |  | ReferenceProduct | benzyl chloride | kg | not mft | allocatable product
d0bbd156-f50f-4c34-9ec9-21ee961f9e26 | cement, pozzolana and fly ash 15-40%, US only to generic market for cement, unspecified | US | 2013-01-01 | 2013-12-31 | 2394 | Manufacture of cement, lime and plaster | ordinary transforming activity |  |  | Current |  | ReferenceProduct | cement, unspecified | kg | not mft | allocatable product
d0c031dd-6cab-4e7d-a97b-dee3876761aa | intermodal shipping container production, 20-foot | GLO | 2010-01-01 | 2014-12-31 | 2920 | Manufacture of bodies (coachwork) for motor vehicles; manufacture of traile | ordinary transforming activity |  |  | Current |  | ReferenceProduct | intermodal shipping container, 20-foot | unit | not mft | allocatable product
d0c031dd-6cab-4e7d-a97b-dee3876761aa | intermodal shipping container production, 20-foot | GLO | 2010-01-01 | 2014-12-31 | 2920 | Manufacture of bodies (coachwork) for motor vehicles; manufacture of traile | ordinary transforming activity |  |  | Current |  | ByProduct | used intermodal shipping container, 20-foot | unit | mft | Waste
d0c902de-6932-4e19-9c41-b939cd3cc617 | electricity production, hydro, run-of-river | KR | 1945-01-01 | 2015-12-31 | 3510 | Electric power generation, transmission and distribution | ordinary transforming activity | child | hydro power | Modern |  | ReferenceProduct | electricity, high voltage | kWh | not mft | allocatable product
d0c902de-6932-4e19-9c41-b939cd3cc617 | electricity production, hydro, run-of-river | KR | 1945-01-01 | 2015-12-31 | 3510 | Electric power generation, transmission and distribution | ordinary transforming activity | child | hydro power | Modern |  | ByProduct | waste mineral oil | kg | mft | Waste
d0dac826-8e03-4910-9e87-ad748f14ee23 | market for wastewater from liquid crystal display production | GLO | 2011-01-01 | 2011-12-31 | 3700 | Sewerage | market activity |  | ConvertedDataset | Undefined | no | ReferenceProduct | wastewater from liquid crystal display production | m3 | mft | Waste
d0e57580-d5a3-47e8-b18f-6ed8e88e6a75 | transport, freight, sea, transoceanic ship with reefer, freezing | GLO | 2010-01-01 | 2014-12-31 | 5012 | Sea and coastal freight water transport | ordinary transforming activity |  |  | Current |  | ReferenceProduct | transport, freight, sea, transoceanic ship with reefer, freezing | metric ton*km | not mft | allocatable product
d0e89c1d-139d-4ab6-ba4d-3046c06adb9a | heat production, wood chips from industry, at furnace 1000kW, state-of-the-art 2014 | GLO | 2014-01-01 | 2014-12-31 | 3530 | Steam and air conditioning supply | ordinary transforming activity |  |  | Modern |  | ReferenceProduct | heat, district or industrial, other than natural gas | MJ | not mft | allocatable product
d0e89c1d-139d-4ab6-ba4d-3046c06adb9a | heat production, wood chips from industry, at furnace 1000kW, state-of-the-art 2014 | GLO | 2014-01-01 | 2014-12-31 | 3530 | Steam and air conditioning supply | ordinary transforming activity |  |  | Modern |  | ByProduct | wood ash mixture, pure | kg | mft | Waste
d0f5d7ad-861c-4c63-8de7-33bfdc8fe5a6 | electricity, high voltage, import from GR | IT | 2012-01-01 | 2012-12-31 | 3510 | Electric power generation, transmission and distribution | ordinary transforming activity |  |  | Current |  | ReferenceProduct | electricity, high voltage | kWh | not mft | allocatable product
d0f8ec8d-d037-4619-bed0-e29ed843d3ac | sodium tripolyphosphate production | RER | 1986-01-01 | 1994-12-31 | 2023 | Manufacture of soap and detergents, cleaning and polishing preparations, pe | ordinary transforming activity |  | ConvertedDataset | Current |  | ReferenceProduct | sodium tripolyphosphate | kg | not mft | allocatable product
d104addc-48c6-4c8a-84b8-9463e7920a7e | toner module production, laser printer, colour | GLO | 2002-01-01 | 2005-12-31 | 2817 | Manufacture of office machinery and equipment (except computers and periphe | ordinary transforming activity |  | ConvertedDataset | Current |  | ReferenceProduct | toner module, laser printer, colour | unit | not mft | allocatable product
d10548bb-9286-4d64-96ab-fbef14c757de | beet seed production, Swiss integrated production, for sowing | GLO | 1999-01-01 | 2002-12-31 | 0164 | Seed processing for propagation | ordinary transforming activity |  | ConvertedDataset | Current |  | ReferenceProduct | beet seed, Swiss integrated production, for sowing | kg | not mft | allocatable product
d10e26d9-8e31-4714-8e80-874eb8042925 | market for wafer, fabricated, for integrated circuit | GLO | 2011-01-01 | 2011-12-31 | 2610 | Manufacture of electronic components and boards | market activity |  | ConvertedDataset | Undefined | no | ReferenceProduct | wafer, fabricated, for integrated circuit | m2 | not mft | allocatable product
d10e75a8-9391-478a-8ea3-693c7ff059d5 | market for electricity, low voltage | JP | 2012-01-01 | 2015-12-31 | 3510 | Electric power generation, transmission and distribution | market activity |  |  | Undefined | no | ReferenceProduct | electricity, low voltage | kWh | not mft | allocatable product
d116a20b-c0a6-4933-8f43-9165fb049b57 | natural gas service station construction | CH | 2001-01-01 | 2001-12-31 | 4290 | Construction of other civil engineering projects | ordinary transforming activity |  | ConvertedDataset | Current |  | ReferenceProduct | natural gas service station | unit | not mft | allocatable product
d116a20b-c0a6-4933-8f43-9165fb049b57 | natural gas service station construction | CH | 2001-01-01 | 2001-12-31 | 4290 | Construction of other civil engineering projects | ordinary transforming activity |  | ConvertedDataset | Current |  | ByProduct | waste reinforced concrete | kg | mft | Waste
d120a718-a4b0-4b7e-a96a-38fdacbd214a | operation, dried roughage store, cold-air dried, conventional | GLO | 1994-01-01 | 2002-12-31 | 0163 | Post-harvest crop activities | ordinary transforming activity | parent | Operation//ConvertedDataset | Current |  | ReferenceProduct | operation, dried roughage store, cold-air dried, conventional | kg | not mft | allocatable product
d127fe08-a6bd-4ce6-a7c1-988116461a6e | market for linseed seed, at farm | GLO | 1996-01-01 | 2012-12-31 | 0111 | Growing of cereals (except rice), leguminous crops and oil seeds | market activity |  |  | Undefined | no | ReferenceProduct | linseed seed, at farm | kg | not mft | allocatable product
d12ddab5-34e9-48af-96ac-a146fe5f1856 | market for electricity, low voltage | HR | 2012-01-01 | 2015-12-31 | 3510 | Electric power generation, transmission and distribution | market activity |  |  | Undefined | no | ReferenceProduct | electricity, low voltage | kWh | not mft | allocatable product
d135c81a-eb93-4e3c-a1c8-fee6f0f8ae79 | Mannheim process | GLO | 2000-01-01 | 2000-12-31 | 2011 | Manufacture of basic chemicals | ordinary transforming activity |  | ConvertedDataset | Current |  | ReferenceProduct | hydrochloric acid, without water, in 30% solution state | kg | not mft | allocatable product
d135c81a-eb93-4e3c-a1c8-fee6f0f8ae79 | Mannheim process | GLO | 2000-01-01 | 2000-12-31 | 2011 | Manufacture of basic chemicals | ordinary transforming activity |  | ConvertedDataset | Current |  | ByProduct | sodium sulfate, anhydrite | kg | not mft | allocatable product
d13c74b4-6364-49a7-90b6-6ba6d4106aea | powertrain production, for electric scooter | GLO | 2005-01-01 | 2015-12-31 | 2610 | Manufacture of electronic components and boards | ordinary transforming activity |  |  | Current |  | ReferenceProduct | powertrain, for electric scooter | kg | not mft | allocatable product
d13c74b4-6364-49a7-90b6-6ba6d4106aea | powertrain production, for electric scooter | GLO | 2005-01-01 | 2015-12-31 | 2610 | Manufacture of electronic components and boards | ordinary transforming activity |  |  | Current |  | ByProduct | used powertrain, from electric scooter | kg | mft | Waste
d13d2d04-20cd-4f06-bcfc-5891e1efd968 | furnace production, logs, hardwood storage area, 30kW | GLO | 2000-01-01 | 2001-12-31 | 2815 | Manufacture of ovens, furnaces and furnace burners | ordinary transforming activity |  | ConvertedDataset | Current |  | ReferenceProduct | furnace, logs, hardwood storage area, 30kW | unit | not mft | allocatable product
d13d2d04-20cd-4f06-bcfc-5891e1efd968 | furnace production, logs, hardwood storage area, 30kW | GLO | 2000-01-01 | 2001-12-31 | 2815 | Manufacture of ovens, furnaces and furnace burners | ordinary transforming activity |  | ConvertedDataset | Current |  | ByProduct | waste polyethylene | kg | mft | Waste
d13d2d04-20cd-4f06-bcfc-5891e1efd968 | furnace production, logs, hardwood storage area, 30kW | GLO | 2000-01-01 | 2001-12-31 | 2815 | Manufacture of ovens, furnaces and furnace burners | ordinary transforming activity |  | ConvertedDataset | Current |  | ByProduct | waste mineral wool, for final disposal | kg | mft | Waste
d13d2d04-20cd-4f06-bcfc-5891e1efd968 | furnace production, logs, hardwood storage area, 30kW | GLO | 2000-01-01 | 2001-12-31 | 2815 | Manufacture of ovens, furnaces and furnace burners | ordinary transforming activity |  | ConvertedDataset | Current |  | ByProduct | waste concrete | kg | mft | Waste
d13d2d04-20cd-4f06-bcfc-5891e1efd968 | furnace production, logs, hardwood storage area, 30kW | GLO | 2000-01-01 | 2001-12-31 | 2815 | Manufacture of ovens, furnaces and furnace burners | ordinary transforming activity |  | ConvertedDataset | Current |  | ByProduct | waste mineral oil | kg | mft | Waste
d13d2d04-20cd-4f06-bcfc-5891e1efd968 | furnace production, logs, hardwood storage area, 30kW | GLO | 2000-01-01 | 2001-12-31 | 2815 | Manufacture of ovens, furnaces and furnace burners | ordinary transforming activity |  | ConvertedDataset | Current |  | ByProduct | waste polyurethane | kg | mft | Waste
d1475fb5-3018-489c-9dd6-7b6850d94a2a | treatment of used electric bicycle | GLO | 2007-01-01 | 2009-12-31 | 3830 | Materials recovery | ordinary transforming activity |  | Treatment//ConvertedDataset | Current |  | ReferenceProduct | used electric bicycle | unit | mft | Waste
d1475fb5-3018-489c-9dd6-7b6850d94a2a | treatment of used electric bicycle | GLO | 2007-01-01 | 2009-12-31 | 3830 | Materials recovery | ordinary transforming activity |  | Treatment//ConvertedDataset | Current |  | ByProduct | waste plastic, mixture | kg | mft | Waste
d1475fb5-3018-489c-9dd6-7b6850d94a2a | treatment of used electric bicycle | GLO | 2007-01-01 | 2009-12-31 | 3830 | Materials recovery | ordinary transforming activity |  | Treatment//ConvertedDataset | Current |  | ByProduct | used Li-ion battery | kg | mft | Waste
d1475fb5-3018-489c-9dd6-7b6850d94a2a | treatment of used electric bicycle | GLO | 2007-01-01 | 2009-12-31 | 3830 | Materials recovery | ordinary transforming activity |  | Treatment//ConvertedDataset | Current |  | ByProduct | waste rubber, unspecified | kg | mft | Waste
d1475fb5-3018-489c-9dd6-7b6850d94a2a | treatment of used electric bicycle | GLO | 2007-01-01 | 2009-12-31 | 3830 | Materials recovery | ordinary transforming activity |  | Treatment//ConvertedDataset | Current |  | ByProduct | zinc in car shredder residue | kg | mft | Waste
d153c706-4800-4402-aa59-9459a27be2e9 | polyethylene pipe production, corrugated, DN 75 | RER | 2003-01-01 | 2003-12-31 | 2819 | Manufacture of other general-purpose machinery | ordinary transforming activity |  | ConvertedDataset | Current |  | ReferenceProduct | polyethylene pipe, corrugated, DN 75 | m | not mft | allocatable product
d153c706-4800-4402-aa59-9459a27be2e9 | polyethylene pipe production, corrugated, DN 75 | RER | 2003-01-01 | 2003-12-31 | 2819 | Manufacture of other general-purpose machinery | ordinary transforming activity |  | ConvertedDataset | Current |  | ByProduct | waste polyethylene | kg | mft | Waste
d154a831-0767-451a-9f19-0f453462f709 | polycarboxylates production, 40% active substance | RER | 1993-01-01 | 1998-12-31 | 2023 | Manufacture of soap and detergents, cleaning and polishing preparations, pe | ordinary transforming activity |  | ConvertedDataset | Current |  | ReferenceProduct | polycarboxylates, 40% active substance | kg | not mft | allocatable product
d1567e71-ef29-4f6e-ad99-0f736614ab87 | market for red meat, live weight | GLO | 2014-01-01 | 2014-12-31 | 0141 | Raising of cattle and buffaloes | market activity |  |  | Undefined | no | ReferenceProduct | red meat, live weight | kg | not mft | allocatable product
d159d70c-3b64-47f1-9a08-ef8dca43f2ee | market for heat, central or small-scale, natural gas and heat pump, Jakobsberg | GLO | 2011-01-01 | 2011-12-31 | 3530 | Steam and air conditioning supply | market activity |  | ConvertedDataset | Undefined | no | ReferenceProduct | heat, central or small-scale, natural gas and heat pump, Jakobsberg | MJ | not mft | allocatable product
d15a8707-e029-4a6f-8066-f30f0e45db98 | photovoltaic cell production, multi-Si wafer | GLO | 2004-01-01 | 2005-12-31 | 2610 | Manufacture of electronic components and boards | ordinary transforming activity |  | ConvertedDataset | Current |  | ReferenceProduct | photovoltaic cell, multi-Si wafer | m2 | not mft | allocatable product
d15a8707-e029-4a6f-8066-f30f0e45db98 | photovoltaic cell production, multi-Si wafer | GLO | 2004-01-01 | 2005-12-31 | 2610 | Manufacture of electronic components and boards | ordinary transforming activity |  | ConvertedDataset | Current |  | ByProduct | waste, from silicon wafer production, inorganic | kg | mft | Waste
d15a8707-e029-4a6f-8066-f30f0e45db98 | photovoltaic cell production, multi-Si wafer | GLO | 2004-01-01 | 2005-12-31 | 2610 | Manufacture of electronic components and boards | ordinary transforming activity |  | ConvertedDataset | Current |  | ByProduct | wastewater from PV cell production | m3 | mft | Waste
d15ce3b5-d529-4eaf-a29b-9992f3d5bd1c | apricot production | FR | 2009-01-01 | 2012-12-31 | 0124 | Growing of pome fruits and stone fruits | ordinary transforming activity |  | WFLDB | Current |  | ReferenceProduct | apricot | kg | not mft | allocatable product
d15ce3b5-d529-4eaf-a29b-9992f3d5bd1c | apricot production | FR | 2009-01-01 | 2012-12-31 | 0124 | Growing of pome fruits and stone fruits | ordinary transforming activity |  | WFLDB | Current |  | ByProduct | waste wood, untreated | kg | mft | Waste
d160e326-42c6-485e-9227-bf23896d411f | operation, computer, desktop, with cathode ray tube display, standby mode | Europe without Switzerland | 2001-01-01 | 2006-12-31 | 8219 | Photocopying, document preparation and other specialized office support act | ordinary transforming activity |  | Operation | Current |  | ReferenceProduct | operation, computer, desktop, with cathode ray tube display, standby mode | hour | not mft | allocatable product
d17cd476-3457-4558-af1a-462b8963ad03 | heat production, natural gas, at boiler atmospheric low-NOx non-modulating <100kW | GLO | 1990-01-01 | 2000-12-31 | 3530 | Steam and air conditioning supply | ordinary transforming activity |  | ConvertedDataset | Current |  | ReferenceProduct | heat, central or small-scale, natural gas | MJ | not mft | allocatable product
d17d8ca5-9be6-4bf0-a0e0-aa595a5a6124 | market for electricity, high voltage | HU | 2012-01-01 | 2015-12-31 | 3510 | Electric power generation, transmission and distribution | market activity | child |  | Undefined | no | ReferenceProduct | electricity, high voltage | kWh | not mft | allocatable product
d1806b9a-af0b-43b5-a604-5c3111ac8c28 | market for electricity, low voltage | TW | 2012-01-01 | 2015-12-31 | 3510 | Electric power generation, transmission and distribution | market activity |  |  | Undefined | no | ReferenceProduct | electricity, low voltage | kWh | not mft | allocatable product
d1820b31-c0a5-41cf-8ba0-779adf96524b | electricity production, photovoltaic, 3kWp slanted-roof installation, multi-Si, panel, mounted | LT | 2005-01-01 | 2015-12-31 | 3510b | Electric power generation, photovoltaic | ordinary transforming activity | child | photovoltaic power | Current |  | ReferenceProduct | electricity, low voltage | kWh | not mft | allocatable product
d1820b31-c0a5-41cf-8ba0-779adf96524b | electricity production, photovoltaic, 3kWp slanted-roof installation, multi-Si, panel, mounted | LT | 2005-01-01 | 2015-12-31 | 3510b | Electric power generation, photovoltaic | ordinary transforming activity | child | photovoltaic power | Current |  | ByProduct | wastewater, from residence | m3 | mft | Waste
d18241f3-f9ea-4a3a-8a51-d1cd22b04af8 | cement production, alternative constituents 6-20% | CH | 2009-01-01 | 2010-12-31 | 2394 | Manufacture of cement, lime and plaster | ordinary transforming activity |  | combined production | Current |  | ReferenceProduct | cement, alternative constituents 6-20% | kg | not mft | allocatable product
d18241f3-f9ea-4a3a-8a51-d1cd22b04af8 | cement production, alternative constituents 6-20% | CH | 2009-01-01 | 2010-12-31 | 2394 | Manufacture of cement, lime and plaster | ordinary transforming activity |  | combined production | Current |  | ReferenceProduct | silica fume, densified | kg | mft | Recyclable
d18241f3-f9ea-4a3a-8a51-d1cd22b04af8 | cement production, alternative constituents 6-20% | CH | 2009-01-01 | 2010-12-31 | 2394 | Manufacture of cement, lime and plaster | ordinary transforming activity |  | combined production | Current |  | ReferenceProduct | blast furnace slag | kg | mft | Recyclable
d182633c-ddd2-4c0a-b6ae-c3cbea20216f | maize seed production, at farm | GLO | 2000-01-01 | 2000-12-31 | 0111 | Growing of cereals (except rice), leguminous crops and oil seeds | ordinary transforming activity |  |  | Current |  | ReferenceProduct | maize seed, at farm | kg | not mft | allocatable product
d1885bc3-7bc2-4c62-8872-38799bd56895 | electricity, high voltage, import from TM | TR | 2012-01-01 | 2012-12-31 | 3510 | Electric power generation, transmission and distribution | ordinary transforming activity |  |  | Current |  | ReferenceProduct | electricity, high voltage | kWh | not mft | allocatable product
d18a655a-8686-47a0-b442-5f0b73330f45 | electricity production, nuclear, pressure water reactor, heavy water moderated | RO | 2010-01-01 | 2015-12-31 | 3510 | Electric power generation, transmission and distribution | ordinary transforming activity |  |  | Modern |  | ReferenceProduct | electricity, high voltage | kWh | not mft | allocatable product
d18a655a-8686-47a0-b442-5f0b73330f45 | electricity production, nuclear, pressure water reactor, heavy water moderated | RO | 2010-01-01 | 2015-12-31 | 3510 | Electric power generation, transmission and distribution | ordinary transforming activity |  |  | Modern |  | ByProduct | waste paper, unsorted | kg | mft | Recyclable
d18a655a-8686-47a0-b442-5f0b73330f45 | electricity production, nuclear, pressure water reactor, heavy water moderated | RO | 2010-01-01 | 2015-12-31 | 3510 | Electric power generation, transmission and distribution | ordinary transforming activity |  |  | Modern |  | ByProduct | municipal solid waste | kg | mft | Waste
d18a655a-8686-47a0-b442-5f0b73330f45 | electricity production, nuclear, pressure water reactor, heavy water moderated | RO | 2010-01-01 | 2015-12-31 | 3510 | Electric power generation, transmission and distribution | ordinary transforming activity |  |  | Modern |  | ByProduct | waste reinforced concrete | kg | mft | Waste
d18a655a-8686-47a0-b442-5f0b73330f45 | electricity production, nuclear, pressure water reactor, heavy water moderated | RO | 2010-01-01 | 2015-12-31 | 3510 | Electric power generation, transmission and distribution | ordinary transforming activity |  |  | Modern |  | ByProduct | scrap steel | kg | mft | Waste
d18a655a-8686-47a0-b442-5f0b73330f45 | electricity production, nuclear, pressure water reactor, heavy water moderated | RO | 2010-01-01 | 2015-12-31 | 3510 | Electric power generation, transmission and distribution | ordinary transforming activity |  |  | Modern |  | ByProduct | iron scrap, unsorted | kg | not mft | Recyclable
d18a655a-8686-47a0-b442-5f0b73330f45 | electricity production, nuclear, pressure water reactor, heavy water moderated | RO | 2010-01-01 | 2015-12-31 | 3510 | Electric power generation, transmission and distribution | ordinary transforming activity |  |  | Modern |  | ByProduct | spent nuclear fuel | kg | mft | Waste
d18a655a-8686-47a0-b442-5f0b73330f45 | electricity production, nuclear, pressure water reactor, heavy water moderated | RO | 2010-01-01 | 2015-12-31 | 3510 | Electric power generation, transmission and distribution | ordinary transforming activity |  |  | Modern |  | ByProduct | waste mineral oil | kg | mft | Waste
d18a655a-8686-47a0-b442-5f0b73330f45 | electricity production, nuclear, pressure water reactor, heavy water moderated | RO | 2010-01-01 | 2015-12-31 | 3510 | Electric power generation, transmission and distribution | ordinary transforming activity |  |  | Modern |  | ByProduct | hazardous waste, for incineration | kg | mft | Waste
d18a655a-8686-47a0-b442-5f0b73330f45 | electricity production, nuclear, pressure water reactor, heavy water moderated | RO | 2010-01-01 | 2015-12-31 | 3510 | Electric power generation, transmission and distribution | ordinary transforming activity |  |  | Modern |  | ByProduct | low level radioactive waste | m3 | mft | Waste
d18a655a-8686-47a0-b442-5f0b73330f45 | electricity production, nuclear, pressure water reactor, heavy water moderated | RO | 2010-01-01 | 2015-12-31 | 3510 | Electric power generation, transmission and distribution | ordinary transforming activity |  |  | Modern |  | ByProduct | low level radioactive waste for final repository | m3 | mft | Waste
d18a655a-8686-47a0-b442-5f0b73330f45 | electricity production, nuclear, pressure water reactor, heavy water moderated | RO | 2010-01-01 | 2015-12-31 | 3510 | Electric power generation, transmission and distribution | ordinary transforming activity |  |  | Modern |  | ByProduct | fly ash and scrubber sludge | kg | mft | Waste
d18aaf8a-8a2c-442e-bb9b-e8332154c1ac | soybean beverage production | CA-QC | 2010-01-01 | 2013-12-31 | 1030 | Processing and preserving of fruit and vegetables | ordinary transforming activity |  |  | Current |  | ReferenceProduct | soybean beverage | l | not mft | allocatable product
d18aaf8a-8a2c-442e-bb9b-e8332154c1ac | soybean beverage production | CA-QC | 2010-01-01 | 2013-12-31 | 1030 | Processing and preserving of fruit and vegetables | ordinary transforming activity |  |  | Current |  | ByProduct | wastewater, average | m3 | mft | Waste
d18aaf8a-8a2c-442e-bb9b-e8332154c1ac | soybean beverage production | CA-QC | 2010-01-01 | 2013-12-31 | 1030 | Processing and preserving of fruit and vegetables | ordinary transforming activity |  |  | Current |  | ByProduct | protein feed, 100% crude | kg | not mft | allocatable product
d18aaf8a-8a2c-442e-bb9b-e8332154c1ac | soybean beverage production | CA-QC | 2010-01-01 | 2013-12-31 | 1030 | Processing and preserving of fruit and vegetables | ordinary transforming activity |  |  | Current |  | ByProduct | biowaste | kg | mft | Waste
d19801e1-3d45-4bc6-ac30-e2b75309b120 | carrot seed production, for sowing | GLO | 1999-01-01 | 2012-12-31 | 0164 | Seed processing for propagation | ordinary transforming activity |  | WFLDB | Current |  | ReferenceProduct | carrot seed, for sowing | kg | not mft | allocatable product
d19f44d2-ec39-436e-bf4d-9c4add0ef360 | heat production, straw, at furnace 300kW | GLO | 1983-01-01 | 2007-12-31 | 3530 | Steam and air conditioning supply | ordinary transforming activity |  |  | Current |  | ReferenceProduct | heat, district or industrial, other than natural gas | MJ | not mft | allocatable product
d19f44d2-ec39-436e-bf4d-9c4add0ef360 | heat production, straw, at furnace 300kW | GLO | 1983-01-01 | 2007-12-31 | 3530 | Steam and air conditioning supply | ordinary transforming activity |  |  | Current |  | ByProduct | nitrogen fertiliser, as N | kg | not mft | allocatable product
d19f44d2-ec39-436e-bf4d-9c4add0ef360 | heat production, straw, at furnace 300kW | GLO | 1983-01-01 | 2007-12-31 | 3530 | Steam and air conditioning supply | ordinary transforming activity |  |  | Current |  | ByProduct | wood ash mixture, pure | kg | mft | Waste
d19f44d2-ec39-436e-bf4d-9c4add0ef360 | heat production, straw, at furnace 300kW | GLO | 1983-01-01 | 2007-12-31 | 3530 | Steam and air conditioning supply | ordinary transforming activity |  |  | Current |  | ByProduct | phosphate fertiliser, as P2O5 | kg | not mft | allocatable product
d1a9776f-2a7d-4d1e-831a-d3b316dfe7ea | energy saving, from ventilation system, 1 x 720 m3/h, polyethylene ducts, with earth tube heat exchanger | CH | 2003-01-01 | 2003-12-31 | 4322 | Plumbing, heat and air-conditioning installation | ordinary transforming activity |  | ConvertedDataset | Current |  | ReferenceProduct | energy saving | MJ | not mft | allocatable product
d1aec5e3-fbdb-406d-a5f2-1a8377b54604 | market for calcareous marl | GLO | 2011-01-01 | 2011-12-31 | 0810 | Quarrying of stone, sand and clay | market activity |  | ConvertedDataset | Undefined | no | ReferenceProduct | calcareous marl | kg | not mft | allocatable product
d1aff5cb-ccf2-45ac-b8c1-274cc7d4d79c | market for polyacrylamide | GLO | 2012-01-01 | 2012-12-31 | 2011 | Manufacture of basic chemicals | market activity |  |  | Undefined | no | ReferenceProduct | polyacrylamide | kg | not mft | allocatable product
d1b142fc-7c1f-46b0-a17a-8a4fc63f74ec | evacuated tube collector production | GB | 2001-01-01 | 2002-12-31 | 2815b | Manufacture of permanent mount non-electric household heating equipment | ordinary transforming activity |  | ConvertedDataset | Current |  | ReferenceProduct | evacuated tube collector | m2 | not mft | allocatable product
d1b142fc-7c1f-46b0-a17a-8a4fc63f74ec | evacuated tube collector production | GB | 2001-01-01 | 2002-12-31 | 2815b | Manufacture of permanent mount non-electric household heating equipment | ordinary transforming activity |  | ConvertedDataset | Current |  | ByProduct | waste paperboard | kg | mft | Waste
d1b142fc-7c1f-46b0-a17a-8a4fc63f74ec | evacuated tube collector production | GB | 2001-01-01 | 2002-12-31 | 2815b | Manufacture of permanent mount non-electric household heating equipment | ordinary transforming activity |  | ConvertedDataset | Current |  | ByProduct | waste plastic, mixture | kg | mft | Waste
d1b142fc-7c1f-46b0-a17a-8a4fc63f74ec | evacuated tube collector production | GB | 2001-01-01 | 2002-12-31 | 2815b | Manufacture of permanent mount non-electric household heating equipment | ordinary transforming activity |  | ConvertedDataset | Current |  | ByProduct | wastewater, from residence | m3 | mft | Waste
d1b142fc-7c1f-46b0-a17a-8a4fc63f74ec | evacuated tube collector production | GB | 2001-01-01 | 2002-12-31 | 2815b | Manufacture of permanent mount non-electric household heating equipment | ordinary transforming activity |  | ConvertedDataset | Current |  | ByProduct | waste glass sheet | kg | mft | Waste
d1b142fc-7c1f-46b0-a17a-8a4fc63f74ec | evacuated tube collector production | GB | 2001-01-01 | 2002-12-31 | 2815b | Manufacture of permanent mount non-electric household heating equipment | ordinary transforming activity |  | ConvertedDataset | Current |  | ByProduct | hazardous waste, for incineration | kg | mft | Waste
d1b142fc-7c1f-46b0-a17a-8a4fc63f74ec | evacuated tube collector production | GB | 2001-01-01 | 2002-12-31 | 2815b | Manufacture of permanent mount non-electric household heating equipment | ordinary transforming activity |  | ConvertedDataset | Current |  | ByProduct | heat carrier liquid, 40% C3H8O2 | m3 | mft | Waste
d1b142fc-7c1f-46b0-a17a-8a4fc63f74ec | evacuated tube collector production | GB | 2001-01-01 | 2002-12-31 | 2815b | Manufacture of permanent mount non-electric household heating equipment | ordinary transforming activity |  | ConvertedDataset | Current |  | ByProduct | waste glass | kg | mft | Waste
d1b142fc-7c1f-46b0-a17a-8a4fc63f74ec | evacuated tube collector production | GB | 2001-01-01 | 2002-12-31 | 2815b | Manufacture of permanent mount non-electric household heating equipment | ordinary transforming activity |  | ConvertedDataset | Current |  | ByProduct | waste mineral wool | kg | mft | Waste
d1b142fc-7c1f-46b0-a17a-8a4fc63f74ec | evacuated tube collector production | GB | 2001-01-01 | 2002-12-31 | 2815b | Manufacture of permanent mount non-electric household heating equipment | ordinary transforming activity |  | ConvertedDataset | Current |  | ByProduct | municipal solid waste | kg | mft | Waste
d1b4bbe4-727b-46bc-95a0-3c2a4632dc59 | oxidation of manganese dioxide | RER | 1990-01-01 | 2009-12-31 | 2011 | Manufacture of basic chemicals | ordinary transforming activity |  | ConvertedDataset | Current |  | ReferenceProduct | potassium permanganate | kg | not mft | allocatable product
d1b4bbe4-727b-46bc-95a0-3c2a4632dc59 | oxidation of manganese dioxide | RER | 1990-01-01 | 2009-12-31 | 2011 | Manufacture of basic chemicals | ordinary transforming activity |  | ConvertedDataset | Current |  | ByProduct | potassium carbonate | kg | not mft | allocatable product
d1b4bbe4-727b-46bc-95a0-3c2a4632dc59 | oxidation of manganese dioxide | RER | 1990-01-01 | 2009-12-31 | 2011 | Manufacture of basic chemicals | ordinary transforming activity |  | ConvertedDataset | Current |  | ByProduct | inert waste, for final disposal | kg | mft | Waste
d1b5b388-f67d-4d7a-9f46-fbd75a4473ea | treatment of waste reinforced concrete, recycling | CH | 1994-01-01 | 2002-12-31 | 3830 | Materials recovery | ordinary transforming activity |  | ConvertedDataset//Treatment | Current |  | ReferenceProduct | waste reinforced concrete | kg | mft | Waste
d1b6cd96-9a50-4862-90bb-35eec6a16f36 | market for spiral-seam duct, steel, DN 125 | GLO | 2011-01-01 | 2011-12-31 | 2819 | Manufacture of other general-purpose machinery | market activity |  | ConvertedDataset | Undefined | no | ReferenceProduct | spiral-seam duct, steel, DN 125 | m | not mft | allocatable product
d1bdfbbf-e397-4a68-bf00-39063ae3ebf2 | propylene glycol production, liquid | GLO | 2000-01-01 | 2000-12-31 | 2011 | Manufacture of basic chemicals | ordinary transforming activity |  | ConvertedDataset | Current |  | ReferenceProduct | propylene glycol, liquid | kg | not mft | allocatable product
d1bf332a-8beb-4b22-ad94-35a963bbc01e | ethanolamine production | RER | 2000-01-01 | 2000-12-31 | 2011 | Manufacture of basic chemicals | ordinary transforming activity |  | ConvertedDataset//combined production | Current |  | ReferenceProduct | monoethanolamine | kg | not mft | allocatable product
d1bf332a-8beb-4b22-ad94-35a963bbc01e | ethanolamine production | RER | 2000-01-01 | 2000-12-31 | 2011 | Manufacture of basic chemicals | ordinary transforming activity |  | ConvertedDataset//combined production | Current |  | ReferenceProduct | diethanolamine | kg | not mft | allocatable product
d1bf332a-8beb-4b22-ad94-35a963bbc01e | ethanolamine production | RER | 2000-01-01 | 2000-12-31 | 2011 | Manufacture of basic chemicals | ordinary transforming activity |  | ConvertedDataset//combined production | Current |  | ReferenceProduct | triethanolamine | kg | not mft | allocatable product
d1c81e67-91bd-4b81-8d55-d56ce34da373 | iron sulfate production | GLO | 1993-01-01 | 1993-12-31 | 2011 | Manufacture of basic chemicals | ordinary transforming activity | parent | ConvertedDataset | Current |  | ReferenceProduct | iron sulfate | kg | not mft | allocatable product
d1cda056-0dd0-4ab0-9cae-63a54ed2b21c | treatment of waste brick, recycling | GLO | 1994-01-01 | 2002-12-31 | 3830 | Materials recovery | ordinary transforming activity |  | Treatment//ConvertedDataset | Current |  | ReferenceProduct | waste brick | kg | mft | Waste
d1da8a91-8513-4c6b-b359-d686060e9791 | silicon production, solar grade, modified Siemens process | GLO | 2004-01-01 | 2005-12-31 | 2011 | Manufacture of basic chemicals | ordinary transforming activity |  | ConvertedDataset | Current |  | ReferenceProduct | silicon, solar grade | kg | not mft | allocatable product
d1dfa077-5323-4843-9b7c-e606dc57f5c7 | market for road maintenance | GLO | 1990-01-01 | 2000-12-31 | 4210 | Construction of roads and railways | market activity |  |  | Undefined | no | ReferenceProduct | road maintenance | m*year | not mft | allocatable product
d1dfc8d9-827f-4b6e-b683-c9206e5257ae | transport, passenger car, small size, natural gas, EURO 3 | RER | 2012-01-01 | 2012-12-31 | 4922 | Other passenger land transport | ordinary transforming activity |  | internal combustion engine | Current |  | ReferenceProduct | transport, passenger car, small size, natural gas, EURO 3 | km | not mft | allocatable product
d1dfc8d9-827f-4b6e-b683-c9206e5257ae | transport, passenger car, small size, natural gas, EURO 3 | RER | 2012-01-01 | 2012-12-31 | 4922 | Other passenger land transport | ordinary transforming activity |  | internal combustion engine | Current |  | ByProduct | tyre wear emissions, passenger car | kg | mft | Waste
d1dfc8d9-827f-4b6e-b683-c9206e5257ae | transport, passenger car, small size, natural gas, EURO 3 | RER | 2012-01-01 | 2012-12-31 | 4922 | Other passenger land transport | ordinary transforming activity |  | internal combustion engine | Current |  | ByProduct | road wear emissions, passenger car | kg | mft | Waste
d1dfc8d9-827f-4b6e-b683-c9206e5257ae | transport, passenger car, small size, natural gas, EURO 3 | RER | 2012-01-01 | 2012-12-31 | 4922 | Other passenger land transport | ordinary transforming activity |  | internal combustion engine | Current |  | ByProduct | brake wear emissions, passenger car | kg | mft | Waste
d1e514bb-18af-4400-b4cf-94286f79edc0 | market for cast iron removed by turning, primarily dressing, computer numerical controlled | GLO | 2011-01-01 | 2011-12-31 | 2592 | Treatment and coating of metals; machining | market activity |  | ConvertedDataset | Undefined | no | ReferenceProduct | cast iron removed by turning, primarily dressing, computer numerical controlled | kg | not mft | allocatable product
d1e89725-834c-4525-80b9-1a4ed5fd5b65 | steel drilling, computer numerical controlled | GLO | 2006-01-01 | 2007-12-31 | 2592 | Treatment and coating of metals; machining | ordinary transforming activity |  | ConvertedDataset | Current |  | ReferenceProduct | steel removed by drilling, computer numerical controlled | kg | not mft | allocatable product
d1e89725-834c-4525-80b9-1a4ed5fd5b65 | steel drilling, computer numerical controlled | GLO | 2006-01-01 | 2007-12-31 | 2592 | Treatment and coating of metals; machining | ordinary transforming activity |  | ConvertedDataset | Current |  | ByProduct | waste mineral oil | kg | mft | Waste
d1ec5ce9-9d27-469a-9ffa-3c743a8aac06 | treatment of used lorry with refrigeration machine, 16 metric ton | GLO | 2010-01-01 | 2014-12-31 | 3830 | Materials recovery | ordinary transforming activity |  |  | Current |  | ReferenceProduct | used lorry with refrigeration machine, 16 metric ton | unit | mft | Waste
d1ec5ce9-9d27-469a-9ffa-3c743a8aac06 | treatment of used lorry with refrigeration machine, 16 metric ton | GLO | 2010-01-01 | 2014-12-31 | 3830 | Materials recovery | ordinary transforming activity |  |  | Current |  | ByProduct | iron scrap, unsorted | kg | not mft | Recyclable
d1ec5ce9-9d27-469a-9ffa-3c743a8aac06 | treatment of used lorry with refrigeration machine, 16 metric ton | GLO | 2010-01-01 | 2014-12-31 | 3830 | Materials recovery | ordinary transforming activity |  |  | Current |  | ByProduct | waste glass | kg | mft | Waste
d1ec5ce9-9d27-469a-9ffa-3c743a8aac06 | treatment of used lorry with refrigeration machine, 16 metric ton | GLO | 2010-01-01 | 2014-12-31 | 3830 | Materials recovery | ordinary transforming activity |  |  | Current |  | ByProduct | scrap steel | kg | mft | Waste
d1ec5ce9-9d27-469a-9ffa-3c743a8aac06 | treatment of used lorry with refrigeration machine, 16 metric ton | GLO | 2010-01-01 | 2014-12-31 | 3830 | Materials recovery | ordinary transforming activity |  |  | Current |  | ByProduct | scrap copper | kg | mft | Waste
d1ec5ce9-9d27-469a-9ffa-3c743a8aac06 | treatment of used lorry with refrigeration machine, 16 metric ton | GLO | 2010-01-01 | 2014-12-31 | 3830 | Materials recovery | ordinary transforming activity |  |  | Current |  | ByProduct | scrap aluminium | kg | mft | Waste
d1ec5ce9-9d27-469a-9ffa-3c743a8aac06 | treatment of used lorry with refrigeration machine, 16 metric ton | GLO | 2010-01-01 | 2014-12-31 | 3830 | Materials recovery | ordinary transforming activity |  |  | Current |  | ByProduct | waste polypropylene | kg | mft | Waste
d1ec5ce9-9d27-469a-9ffa-3c743a8aac06 | treatment of used lorry with refrigeration machine, 16 metric ton | GLO | 2010-01-01 | 2014-12-31 | 3830 | Materials recovery | ordinary transforming activity |  |  | Current |  | ByProduct | waste polyurethane foam | kg | mft | Waste
d1ec5ce9-9d27-469a-9ffa-3c743a8aac06 | treatment of used lorry with refrigeration machine, 16 metric ton | GLO | 2010-01-01 | 2014-12-31 | 3830 | Materials recovery | ordinary transforming activity |  |  | Current |  | ByProduct | waste emulsion paint | kg | mft | Waste
d1ec5ce9-9d27-469a-9ffa-3c743a8aac06 | treatment of used lorry with refrigeration machine, 16 metric ton | GLO | 2010-01-01 | 2014-12-31 | 3830 | Materials recovery | ordinary transforming activity |  |  | Current |  | ByProduct | waste electric and electronic equipment | kg | mft | Waste
d1ec5ce9-9d27-469a-9ffa-3c743a8aac06 | treatment of used lorry with refrigeration machine, 16 metric ton | GLO | 2010-01-01 | 2014-12-31 | 3830 | Materials recovery | ordinary transforming activity |  |  | Current |  | ByProduct | waste rubber, unspecified | kg | mft | Waste
d1ec5ce9-9d27-469a-9ffa-3c743a8aac06 | treatment of used lorry with refrigeration machine, 16 metric ton | GLO | 2010-01-01 | 2014-12-31 | 3830 | Materials recovery | ordinary transforming activity |  |  | Current |  | ByProduct | waste plastic, mixture | kg | mft | Waste
d1ec5ce9-9d27-469a-9ffa-3c743a8aac06 | treatment of used lorry with refrigeration machine, 16 metric ton | GLO | 2010-01-01 | 2014-12-31 | 3830 | Materials recovery | ordinary transforming activity |  |  | Current |  | ByProduct | waste polyethylene | kg | mft | Waste
d1fb8cc6-c8c3-4842-83e2-5cb0087dea2b | transformer production, high voltage use | GLO | 1994-01-01 | 2007-12-31 | 2710 | Manufacture of electric motors, generators, transformers and electricity di | ordinary transforming activity |  |  | Current |  | ReferenceProduct | transformer, high voltage use | kg | not mft | allocatable product
d1fb8cc6-c8c3-4842-83e2-5cb0087dea2b | transformer production, high voltage use | GLO | 1994-01-01 | 2007-12-31 | 2710 | Manufacture of electric motors, generators, transformers and electricity di | ordinary transforming activity |  |  | Current |  | ByProduct | waste plastic, mixture | kg | mft | Waste
d2006f62-8242-44a9-8ef4-2ad20be5450c | electricity production, wind, 1-3MW turbine, onshore | CA-AB | 2005-01-01 | 2015-12-31 | 3510 | Electric power generation, transmission and distribution | ordinary transforming activity | child | Canada//wind power | Modern |  | ReferenceProduct | electricity, high voltage | kWh | not mft | allocatable product
d2006f62-8242-44a9-8ef4-2ad20be5450c | electricity production, wind, 1-3MW turbine, onshore | CA-AB | 2005-01-01 | 2015-12-31 | 3510 | Electric power generation, transmission and distribution | ordinary transforming activity | child | Canada//wind power | Modern |  | ByProduct | waste mineral oil | kg | mft | Waste
d2082eef-2e32-4788-93ea-bbc5bae98a84 | potassium nitrate production | GLO | 1999-01-01 | 1999-12-31 | 2012 | Manufacture of fertilizers and nitrogen compounds | ordinary transforming activity |  |  | Current |  | ReferenceProduct | potassium nitrate | kg | not mft | allocatable product
d20b4dff-bd8a-4868-9cad-ef2343dacdf5 | palm oil, refined, to generic market for vegetable oil | GLO | 2012-01-01 | 2012-12-31 | 1040 | Manufacture of vegetable and animal oils and fats | ordinary transforming activity |  |  | Modern |  | ReferenceProduct | vegetable oil, refined | kg | not mft | allocatable product
d21cac23-91d9-4bdc-8a5d-3ea137cd5568 | heat production, softwood chips from forest, at furnace 5000kW | CH | 2000-01-01 | 2014-12-31 | 3530 | Steam and air conditioning supply | ordinary transforming activity |  |  | Current |  | ReferenceProduct | heat, district or industrial, other than natural gas | MJ | not mft | allocatable product
d21cac23-91d9-4bdc-8a5d-3ea137cd5568 | heat production, softwood chips from forest, at furnace 5000kW | CH | 2000-01-01 | 2014-12-31 | 3530 | Steam and air conditioning supply | ordinary transforming activity |  |  | Current |  | ByProduct | wood ash mixture, pure | kg | mft | Waste
d2205cad-98e1-4d35-879a-2e3e7054164e | photovoltaic module production, building-integrated, for slanted-roof installation | RER | 1992-01-01 | 2008-12-31 | 4390 | Other specialized construction activities | ordinary transforming activity |  | ConvertedDataset | Current |  | ReferenceProduct | photovoltaic module, building-integrated, for slanted-roof installation | m2 | not mft | allocatable product
d2205cad-98e1-4d35-879a-2e3e7054164e | photovoltaic module production, building-integrated, for slanted-roof installation | RER | 1992-01-01 | 2008-12-31 | 4390 | Other specialized construction activities | ordinary transforming activity |  | ConvertedDataset | Current |  | ByProduct | waste polyethylene/polypropylene product | kg | mft | Waste
d2205cad-98e1-4d35-879a-2e3e7054164e | photovoltaic module production, building-integrated, for slanted-roof installation | RER | 1992-01-01 | 2008-12-31 | 4390 | Other specialized construction activities | ordinary transforming activity |  | ConvertedDataset | Current |  | ByProduct | waste polystyrene isolation, flame-retardant | kg | mft | Waste
d2205cad-98e1-4d35-879a-2e3e7054164e | photovoltaic module production, building-integrated, for slanted-roof installation | RER | 1992-01-01 | 2008-12-31 | 4390 | Other specialized construction activities | ordinary transforming activity |  | ConvertedDataset | Current |  | ByProduct | waste paperboard | kg | mft | Waste
d224c570-e58e-48dd-9419-fa69e5100be2 | wheat production | DE | 2000-01-01 | 2004-12-31 | 0111 | Growing of cereals (except rice), leguminous crops and oil seeds | ordinary transforming activity |  |  | Current |  | ReferenceProduct | wheat grain | kg | not mft | allocatable product
d225efd7-6477-4d3b-8d83-cde12943d69f | market for process-specific burden, sanitary landfill | CH | 2011-01-01 | 2011-12-31 | 3821 | Treatment and disposal of non-hazardous waste | market activity |  |  | Undefined | no | ReferenceProduct | process-specific burden, sanitary landfill | kg | not mft | allocatable product
d228712e-ad5a-47c6-abbf-35141d877e59 | market for lightweight concrete block, polystyrene | CH | 2011-01-01 | 2011-12-31 | 2399 | Manufacture of other non-metallic mineral products n.e.c. | market activity |  |  | Undefined | no | ReferenceProduct | lightweight concrete block, polystyrene | kg | not mft | allocatable product
d22a3a40-e111-4e45-ab59-eb0cc4c7bafb | impact extrusion of steel, warm, 5 strokes | RER | 2006-01-01 | 2007-12-31 | 2591 | Forging, pressing, stamping and roll-forming of metal; powder metallurgy | ordinary transforming activity |  | ConvertedDataset | Current |  | ReferenceProduct | impact extrusion of steel, warm, 5 strokes | kg | not mft | allocatable product
d22d6f4c-c27a-47ee-83eb-6497f79154cb | treatment of waste reinforced plasterboard, collection for final disposal | CH | 1994-01-01 | 2002-12-31 | 3821 | Treatment and disposal of non-hazardous waste | ordinary transforming activity |  | Treatment//ConvertedDataset | Current |  | ReferenceProduct | waste reinforced plasterboard | kg | mft | Waste
d22d6f4c-c27a-47ee-83eb-6497f79154cb | treatment of waste reinforced plasterboard, collection for final disposal | CH | 1994-01-01 | 2002-12-31 | 3821 | Treatment and disposal of non-hazardous waste | ordinary transforming activity |  | Treatment//ConvertedDataset | Current |  | ByProduct | waste gypsum | kg | mft | Waste
d22d6f4c-c27a-47ee-83eb-6497f79154cb | treatment of waste reinforced plasterboard, collection for final disposal | CH | 1994-01-01 | 2002-12-31 | 3821 | Treatment and disposal of non-hazardous waste | ordinary transforming activity |  | Treatment//ConvertedDataset | Current |  | ByProduct | waste paperboard | kg | mft | Waste
d23c14ac-0236-46e4-8971-2d6d8aab3da3 | heat and power co-generation, lignite | DE | 1980-01-01 | 2015-12-31 | 3510 | Electric power generation, transmission and distribution | ordinary transforming activity | child | fossil fuels//coal power//lignite power | Modern |  | ReferenceProduct | heat, district or industrial, other than natural gas | MJ | not mft | allocatable product
d23c14ac-0236-46e4-8971-2d6d8aab3da3 | heat and power co-generation, lignite | DE | 1980-01-01 | 2015-12-31 | 3510 | Electric power generation, transmission and distribution | ordinary transforming activity | child | fossil fuels//coal power//lignite power | Modern |  | ByProduct | lignite ash | kg | mft | Waste
d23c14ac-0236-46e4-8971-2d6d8aab3da3 | heat and power co-generation, lignite | DE | 1980-01-01 | 2015-12-31 | 3510 | Electric power generation, transmission and distribution | ordinary transforming activity | child | fossil fuels//coal power//lignite power | Modern |  | ByProduct | electricity, high voltage | kWh | not mft | allocatable product
d23c14ac-0236-46e4-8971-2d6d8aab3da3 | heat and power co-generation, lignite | DE | 1980-01-01 | 2015-12-31 | 3510 | Electric power generation, transmission and distribution | ordinary transforming activity | child | fossil fuels//coal power//lignite power | Modern |  | ByProduct | residue from cooling tower | kg | mft | Waste
d23c6813-eaf1-4797-8768-9f1fe57c0428 | market for alkylbenzene sulfonate, linear, petrochemical | GLO | 2011-01-01 | 2011-12-31 | 2023 | Manufacture of soap and detergents, cleaning and polishing preparations, pe | market activity |  | ConvertedDataset | Undefined | no | ReferenceProduct | alkylbenzene sulfonate, linear, petrochemical | kg | not mft | allocatable product
d2475399-a0a3-4e28-9426-831ab5ba2593 | market for reinforcing steel | GLO | 2011-01-01 | 2011-12-31 | 2410 | Manufacture of basic iron and steel | market activity |  | ConvertedDataset | Undefined | no | ReferenceProduct | reinforcing steel | kg | not mft | allocatable product
d249385f-d75f-4a8c-8054-a9de14a313a0 | market for land tenure, arable land, measured as carbon net primary productivity, perennial crop | HN | 2010-01-01 | 2015-12-31 | 68 | Real estate activities | market activity |  |  | Undefined | no | ReferenceProduct | land tenure, arable land, measured as carbon net primary productivity, perennial crop | kg | not mft | allocatable product
d250585f-61b9-4934-a880-1c1d490b9a16 | market for synthetic gas | CH | 2011-01-01 | 2011-12-31 | 3520 | Manufacture of gas; distribution of gaseous fuels through mains | market activity | child |  | Undefined | no | ReferenceProduct | synthetic gas | m3 | not mft | allocatable product
d25f416a-41f5-4d82-b92e-ea4876173492 | market for polyurethane, rigid foam | GLO | 2011-01-01 | 2011-12-31 | 2013 | Manufacture of plastics and synthetic rubber in primary forms | market activity |  | ConvertedDataset | Undefined | no | ReferenceProduct | polyurethane, rigid foam | kg | not mft | allocatable product
d26375df-0e36-46c6-bb96-7cd0631b0587 | heat production, natural gas, at boiler fan burner low-NOx non-modulating <100kW | GLO | 1990-01-01 | 2000-12-31 | 3530 | Steam and air conditioning supply | ordinary transforming activity |  | ConvertedDataset | Current |  | ReferenceProduct | heat, central or small-scale, natural gas | MJ | not mft | allocatable product
d2693769-8aec-4f6e-afc0-551be79d2952 | treatment of coal gas, in power plant | CA-AB | 1990-01-01 | 2015-12-31 | 3510 | Electric power generation, transmission and distribution | ordinary transforming activity | child | industrial gas power//fossil fuels | Current |  | ReferenceProduct | coal gas | MJ | mft | allocatable product
d2693769-8aec-4f6e-afc0-551be79d2952 | treatment of coal gas, in power plant | CA-AB | 1990-01-01 | 2015-12-31 | 3510 | Electric power generation, transmission and distribution | ordinary transforming activity | child | industrial gas power//fossil fuels | Current |  | ByProduct | heat, district or industrial, other than natural gas | MJ | not mft | allocatable product
d2693769-8aec-4f6e-afc0-551be79d2952 | treatment of coal gas, in power plant | CA-AB | 1990-01-01 | 2015-12-31 | 3510 | Electric power generation, transmission and distribution | ordinary transforming activity | child | industrial gas power//fossil fuels | Current |  | ByProduct | electricity, high voltage | kWh | not mft | allocatable product
d272ffdd-92ed-49ee-9e86-4bbc3c6352b7 | market for aclonifen | GLO | 2011-01-01 | 2011-12-31 | 2021 | Manufacture of pesticides and other agrochemical products | market activity |  | ConvertedDataset | Undefined | no | ReferenceProduct | aclonifen | kg | not mft | allocatable product
d2748d2f-c692-41b8-899c-a2fd9e4d6c88 | electricity production, natural gas, conventional power plant | CN-HB | 1990-01-01 | 2015-12-31 | 3510 | Electric power generation, transmission and distribution | ordinary transforming activity | child | China//natural gas power//fossil fuels | Current |  | ReferenceProduct | electricity, high voltage | kWh | not mft | allocatable product
d2748d2f-c692-41b8-899c-a2fd9e4d6c88 | electricity production, natural gas, conventional power plant | CN-HB | 1990-01-01 | 2015-12-31 | 3510 | Electric power generation, transmission and distribution | ordinary transforming activity | child | China//natural gas power//fossil fuels | Current |  | ByProduct | residue from cooling tower | kg | mft | Waste
d27e0113-462f-4793-ab42-896536873970 | electricity production, natural gas, conventional power plant | TZ | 1990-01-01 | 2015-12-31 | 3510 | Electric power generation, transmission and distribution | ordinary transforming activity | child | natural gas power//fossil fuels | Current |  | ReferenceProduct | electricity, high voltage | kWh | not mft | allocatable product
d27e0113-462f-4793-ab42-896536873970 | electricity production, natural gas, conventional power plant | TZ | 1990-01-01 | 2015-12-31 | 3510 | Electric power generation, transmission and distribution | ordinary transforming activity | child | natural gas power//fossil fuels | Current |  | ByProduct | residue from cooling tower | kg | mft | Waste
d27f91ab-5544-4e34-8928-8a69c52fd998 | electricity production, natural gas, combined cycle power plant | CN-XJ | 2000-01-01 | 2015-12-31 | 3510 | Electric power generation, transmission and distribution | ordinary transforming activity | child | China//natural gas power//fossil fuels | Modern |  | ReferenceProduct | electricity, high voltage | kWh | not mft | allocatable product
d27f91ab-5544-4e34-8928-8a69c52fd998 | electricity production, natural gas, combined cycle power plant | CN-XJ | 2000-01-01 | 2015-12-31 | 3510 | Electric power generation, transmission and distribution | ordinary transforming activity | child | China//natural gas power//fossil fuels | Modern |  | ByProduct | residue from cooling tower | kg | mft | Waste
d29f3bfe-0685-4da5-a765-86f4c8ca3a95 | tillage, ploughing | CH | 1991-01-01 | 2002-12-31 | 0161 | Support activities for crop production | ordinary transforming activity |  | ConvertedDataset | Current |  | ReferenceProduct | tillage, ploughing | ha | not mft | allocatable product
d2a35be4-95ca-4d83-a040-27ef737852d7 | market for waste cement in concrete and mortar | Europe without Switzerland | 2011-01-01 | 2011-12-31 | 3821 | Treatment and disposal of non-hazardous waste | market activity |  |  | Undefined | no | ReferenceProduct | waste cement in concrete and mortar | kg | mft | Waste
d2a5c615-d166-4891-9a58-4138676aa283 | electricity production, hydro, pumped storage | CA-NT | 1945-01-01 | 2015-12-31 | 3510 | Electric power generation, transmission and distribution | ordinary transforming activity | child | hydro power | Modern |  | ReferenceProduct | electricity, high voltage | kWh | not mft | allocatable product
d2a5c615-d166-4891-9a58-4138676aa283 | electricity production, hydro, pumped storage | CA-NT | 1945-01-01 | 2015-12-31 | 3510 | Electric power generation, transmission and distribution | ordinary transforming activity | child | hydro power | Modern |  | ByProduct | waste mineral oil | kg | mft | Waste
d2ace059-f867-42a8-b013-78409c2c6c69 | transport, freight, lorry with reefer, freezing | GLO | 2010-01-01 | 2014-12-31 | 4923 | Freight transport by road | ordinary transforming activity |  |  | Current |  | ReferenceProduct | transport, freight, lorry with reefer, freezing | metric ton*km | not mft | allocatable product
d2aeeff5-9d25-4ae3-99c9-ee5523c8a64e | market for chloronitrobenzene | GLO | 2010-01-01 | 2010-12-31 | 2011 | Manufacture of basic chemicals | market activity |  |  | Undefined | no | ReferenceProduct | chloronitrobenzene | kg | not mft | allocatable product
d2b1055f-59f9-4b56-bf6a-2c0596f45f35 | cement, Portland to generic market for cement, unspecified | Europe without Switzerland | 2013-01-01 | 2013-12-31 | 2394 | Manufacture of cement, lime and plaster | ordinary transforming activity |  |  | Current |  | ReferenceProduct | cement, unspecified | kg | not mft | allocatable product
d2b7016b-6f04-4c88-b26b-c83001c78fb0 | heat and power co-generation, biogas, gas engine | CA-ON | 2007-01-01 | 2015-12-31 | 3821 | Treatment and disposal of non-hazardous waste | ordinary transforming activity | child | Canada//with true value//biogas power | Modern |  | ReferenceProduct | electricity, high voltage | kWh | not mft | allocatable product
d2b7016b-6f04-4c88-b26b-c83001c78fb0 | heat and power co-generation, biogas, gas engine | CA-ON | 2007-01-01 | 2015-12-31 | 3821 | Treatment and disposal of non-hazardous waste | ordinary transforming activity | child | Canada//with true value//biogas power | Modern |  | ByProduct | heat, central or small-scale, other than natural gas | MJ | not mft | allocatable product
d2b7016b-6f04-4c88-b26b-c83001c78fb0 | heat and power co-generation, biogas, gas engine | CA-ON | 2007-01-01 | 2015-12-31 | 3821 | Treatment and disposal of non-hazardous waste | ordinary transforming activity | child | Canada//with true value//biogas power | Modern |  | ByProduct | waste mineral oil | kg | mft | Waste
d2b7905e-76e0-4b03-8a92-282c0b9daa7c | electricity, from municipal waste incineration to generic market for electricity, medium voltage | FI | 2012-01-01 | 2015-12-31 | 3821 | Treatment and disposal of non-hazardous waste | ordinary transforming activity | child |  | Current |  | ReferenceProduct | electricity, medium voltage | kWh | not mft | allocatable product
d2bfcca9-9104-404e-b440-c6102d7f5a14 | market for land use change, annual crop | CA | 2010-01-01 | 2015-12-31 | 68 | Real estate activities | market activity |  |  | Undefined | no | ReferenceProduct | land use change, annual crop | ha | not mft | allocatable product
d2c51038-c730-4f16-9008-433733421a4e | market for aluminium hydroxide factory | GLO | 2011-01-01 | 2011-12-31 | 4100a | Construction of factory buildings for the metal industry | market activity |  | ConvertedDataset | Undefined | no | ReferenceProduct | aluminium hydroxide factory | unit | not mft | allocatable product
d2c615bf-475c-4532-99c5-d3089aaf8911 | fibreboard production, hard | RER | 2012-01-01 | 2012-12-31 | 1621 | Manufacture of veneer sheets and wood-based panels | ordinary transforming activity |  |  | Current |  | ReferenceProduct | fibreboard, hard | m3 | not mft | allocatable product
d2c615bf-475c-4532-99c5-d3089aaf8911 | fibreboard production, hard | RER | 2012-01-01 | 2012-12-31 | 1621 | Manufacture of veneer sheets and wood-based panels | ordinary transforming activity |  |  | Current |  | ByProduct | bark chips, wet, measured as dry mass | kg | not mft | allocatable product
d2c615bf-475c-4532-99c5-d3089aaf8911 | fibreboard production, hard | RER | 2012-01-01 | 2012-12-31 | 1621 | Manufacture of veneer sheets and wood-based panels | ordinary transforming activity |  |  | Current |  | ByProduct | wood ash mixture, pure | kg | mft | Waste
d2c615bf-475c-4532-99c5-d3089aaf8911 | fibreboard production, hard | RER | 2012-01-01 | 2012-12-31 | 1621 | Manufacture of veneer sheets and wood-based panels | ordinary transforming activity |  |  | Current |  | ByProduct | residual wood, dry | m3 | not mft | allocatable product
d2c615bf-475c-4532-99c5-d3089aaf8911 | fibreboard production, hard | RER | 2012-01-01 | 2012-12-31 | 1621 | Manufacture of veneer sheets and wood-based panels | ordinary transforming activity |  |  | Current |  | ByProduct | wastewater from hard fibreboard production | m3 | mft | Waste
d2c615bf-475c-4532-99c5-d3089aaf8911 | fibreboard production, hard | RER | 2012-01-01 | 2012-12-31 | 1621 | Manufacture of veneer sheets and wood-based panels | ordinary transforming activity |  |  | Current |  | ByProduct | biowaste | kg | mft | Waste
d2c615bf-475c-4532-99c5-d3089aaf8911 | fibreboard production, hard | RER | 2012-01-01 | 2012-12-31 | 1621 | Manufacture of veneer sheets and wood-based panels | ordinary transforming activity |  |  | Current |  | ByProduct | hazardous waste, for incineration | kg | mft | Waste
d2c8e5d3-d76a-4b4a-b74e-bfb7636cf9d7 | market for soybean oil, crude | GLO | 2012-01-01 | 2012-12-31 | 1040 | Manufacture of vegetable and animal oils and fats | market activity |  |  | Undefined | yes | ReferenceProduct | soybean oil, crude | kg | not mft | allocatable product
d2c8e5d3-d76a-4b4a-b74e-bfb7636cf9d7 | market for soybean oil, crude | GLO | 2012-01-01 | 2012-12-31 | 1040 | Manufacture of vegetable and animal oils and fats | market activity |  |  | Undefined | yes | ByProduct | soybean oil, crude | kg | not mft | allocatable product
d2c8e9d0-6edd-4dc8-8030-a33ec7888ae6 | mine construction, bauxite | GLO | 1998-01-01 | 2002-12-31 | 4290 | Construction of other civil engineering projects | ordinary transforming activity |  |  | Current |  | ReferenceProduct | mine infrastructure, bauxite | unit | not mft | allocatable product
d2cc60d8-088a-4cf9-949f-4d692ee8a2aa | electricity production, photovoltaic, 3kWp slanted-roof installation, multi-Si, panel, mounted | SERC | 2005-01-01 | 2015-12-31 | 3510b | Electric power generation, photovoltaic | ordinary transforming activity | child | United States//photovoltaic power | Current |  | ReferenceProduct | electricity, low voltage | kWh | not mft | allocatable product
d2cc60d8-088a-4cf9-949f-4d692ee8a2aa | electricity production, photovoltaic, 3kWp slanted-roof installation, multi-Si, panel, mounted | SERC | 2005-01-01 | 2015-12-31 | 3510b | Electric power generation, photovoltaic | ordinary transforming activity | child | United States//photovoltaic power | Current |  | ByProduct | wastewater, from residence | m3 | mft | Waste
d2ce2ba0-fc4a-4c82-a3a1-a54cddec977b | land already in use, perennial cropland to annual crop | US | 2010-01-01 | 2015-12-31 | 68 | Real estate activities | ordinary transforming activity |  | WFLDB | Current |  | ReferenceProduct | land tenure, arable land, measured as carbon net primary productivity, annual crop | kg | not mft | allocatable product
d2cf622b-211e-46b7-8cde-9e79a0cd75b1 | potato seed production, Swiss integrated production, at farm | CH | 1996-01-01 | 2003-12-31 | 0113 | Growing of vegetables and melons, roots and tubers | ordinary transforming activity |  |  | Current |  | ReferenceProduct | potato seed, Swiss integrated production, at farm | kg | not mft | allocatable product
d2d1512a-4bb7-4179-8b14-b4c8a187be6e | unreinforced concrete production, with cement CEM II/A | CH | 2013-01-01 | 2013-12-31 | 2395 | Manufacture of articles of concrete, cement and plaster | ordinary transforming activity |  |  | Current |  | ReferenceProduct | concrete, normal | m3 | not mft | allocatable product
d2d1512a-4bb7-4179-8b14-b4c8a187be6e | unreinforced concrete production, with cement CEM II/A | CH | 2013-01-01 | 2013-12-31 | 2395 | Manufacture of articles of concrete, cement and plaster | ordinary transforming activity |  |  | Current |  | ByProduct | municipal solid waste | kg | mft | Waste
d2d1512a-4bb7-4179-8b14-b4c8a187be6e | unreinforced concrete production, with cement CEM II/A | CH | 2013-01-01 | 2013-12-31 | 2395 | Manufacture of articles of concrete, cement and plaster | ordinary transforming activity |  |  | Current |  | ByProduct | waste concrete | kg | mft | Waste
d2d239c1-6ce7-44a6-b8cd-972b7cc5be3e | planing, beam, softwood, u=20% | CH | 2011-01-01 | 2013-12-31 | 1610 | Sawmilling and planing of wood | ordinary transforming activity |  |  | Current |  | ReferenceProduct | sawnwood, beam, softwood, dried (u=20%), planed | m3 | not mft | allocatable product
d2d239c1-6ce7-44a6-b8cd-972b7cc5be3e | planing, beam, softwood, u=20% | CH | 2011-01-01 | 2013-12-31 | 1610 | Sawmilling and planing of wood | ordinary transforming activity |  |  | Current |  | ByProduct | shavings, softwood, loose, measured as dry mass | kg | mft | allocatable product
d2d51b48-8532-40dc-b12f-1227d4f8e15a | treatment of spent catalytic converter NOx reduction, underground deposit | GLO | 1993-01-01 | 1999-12-31 | 3821 | Treatment and disposal of non-hazardous waste | ordinary transforming activity |  | Treatment//ConvertedDataset | Current |  | ReferenceProduct | spent catalytic converter NOx reduction | kg | mft | Waste
d2d8279f-69be-4819-ac84-b4e78d903d76 | electricity voltage transformation from high to medium voltage | ES | 2012-01-01 | 2012-12-31 | 3510 | Electric power generation, transmission and distribution | ordinary transforming activity | child |  | Current |  | ReferenceProduct | electricity, medium voltage | kWh | not mft | allocatable product
d2dabde1-96af-4664-bb20-cefd5dfe8ada | market for waste polyethylene terephtalate | GLO | 2011-01-01 | 2011-12-31 | 3821 | Treatment and disposal of non-hazardous waste | market activity |  | ConvertedDataset | Undefined | no | ReferenceProduct | waste polyethylene terephtalate | kg | mft | Waste
d2dd019f-7ebb-4420-866a-dce010d77956 | treatment of residue from mechanical treatment, desktop computer, municipal waste incineration | CH | 1994-01-01 | 2000-12-31 | 3821 | Treatment and disposal of non-hazardous waste | ordinary transforming activity |  | Treatment//ConvertedDataset | Outdated |  | ReferenceProduct | residue from mechanical treatment, desktop computer | kg | mft | Waste
d2dd019f-7ebb-4420-866a-dce010d77956 | treatment of residue from mechanical treatment, desktop computer, municipal waste incineration | CH | 1994-01-01 | 2000-12-31 | 3821 | Treatment and disposal of non-hazardous waste | ordinary transforming activity |  | Treatment//ConvertedDataset | Outdated |  | ByProduct | waste cement, hydrated | kg | mft | Waste
d2ef8d47-9868-4a50-80b7-b4cb4a2497e5 | iodine production | RER | 2010-01-01 | 2010-12-31 | 2011 | Manufacture of basic chemicals | ordinary transforming activity |  |  | Current |  | ReferenceProduct | iodine | kg | not mft | allocatable product
d2f26099-9796-4c8f-ad5c-ca37cfef9d4c | photovoltaic panel production, single-Si wafer | GLO | 2005-01-01 | 2005-12-31 | 2610 | Manufacture of electronic components and boards | ordinary transforming activity |  | ConvertedDataset | Current |  | ReferenceProduct | photovoltaic panel, single-Si wafer | m2 | not mft | allocatable product
d2f26099-9796-4c8f-ad5c-ca37cfef9d4c | photovoltaic panel production, single-Si wafer | GLO | 2005-01-01 | 2005-12-31 | 2610 | Manufacture of electronic components and boards | ordinary transforming activity |  | ConvertedDataset | Current |  | ByProduct | waste mineral oil | kg | mft | Waste
d2f26099-9796-4c8f-ad5c-ca37cfef9d4c | photovoltaic panel production, single-Si wafer | GLO | 2005-01-01 | 2005-12-31 | 2610 | Manufacture of electronic components and boards | ordinary transforming activity |  | ConvertedDataset | Current |  | ByProduct | waste plastic, mixture | kg | mft | Waste
d2f26099-9796-4c8f-ad5c-ca37cfef9d4c | photovoltaic panel production, single-Si wafer | GLO | 2005-01-01 | 2005-12-31 | 2610 | Manufacture of electronic components and boards | ordinary transforming activity |  | ConvertedDataset | Current |  | ByProduct | wastewater, from residence | m3 | mft | Waste
d2f26099-9796-4c8f-ad5c-ca37cfef9d4c | photovoltaic panel production, single-Si wafer | GLO | 2005-01-01 | 2005-12-31 | 2610 | Manufacture of electronic components and boards | ordinary transforming activity |  | ConvertedDataset | Current |  | ByProduct | waste polyvinylfluoride | kg | mft | Waste
d2f26099-9796-4c8f-ad5c-ca37cfef9d4c | photovoltaic panel production, single-Si wafer | GLO | 2005-01-01 | 2005-12-31 | 2610 | Manufacture of electronic components and boards | ordinary transforming activity |  | ConvertedDataset | Current |  | ByProduct | municipal solid waste | kg | mft | Waste
d2f3489c-4a00-4917-9c68-174db6da80ad | electricity production, oil | CN-SH | 1980-01-01 | 2015-12-31 | 3510a | Electric power generation based on liquid fuels | ordinary transforming activity | child | fossil fuels//oil power | Current |  | ReferenceProduct | electricity, high voltage | kWh | not mft | allocatable product
d2f3489c-4a00-4917-9c68-174db6da80ad | electricity production, oil | CN-SH | 1980-01-01 | 2015-12-31 | 3510a | Electric power generation based on liquid fuels | ordinary transforming activity | child | fossil fuels//oil power | Current |  | ByProduct | municipal solid waste | kg | mft | Waste
d2f3489c-4a00-4917-9c68-174db6da80ad | electricity production, oil | CN-SH | 1980-01-01 | 2015-12-31 | 3510a | Electric power generation based on liquid fuels | ordinary transforming activity | child | fossil fuels//oil power | Current |  | ByProduct | lignite ash | kg | mft | Waste
d2f3489c-4a00-4917-9c68-174db6da80ad | electricity production, oil | CN-SH | 1980-01-01 | 2015-12-31 | 3510a | Electric power generation based on liquid fuels | ordinary transforming activity | child | fossil fuels//oil power | Current |  | ByProduct | residue from cooling tower | kg | mft | Waste
d2f3489c-4a00-4917-9c68-174db6da80ad | electricity production, oil | CN-SH | 1980-01-01 | 2015-12-31 | 3510a | Electric power generation based on liquid fuels | ordinary transforming activity | child | fossil fuels//oil power | Current |  | ByProduct | fly ash and scrubber sludge | kg | mft | Waste
d2f3489c-4a00-4917-9c68-174db6da80ad | electricity production, oil | CN-SH | 1980-01-01 | 2015-12-31 | 3510a | Electric power generation based on liquid fuels | ordinary transforming activity | child | fossil fuels//oil power | Current |  | ByProduct | bilge oil | kg | mft | Waste
d2f3489c-4a00-4917-9c68-174db6da80ad | electricity production, oil | CN-SH | 1980-01-01 | 2015-12-31 | 3510a | Electric power generation based on liquid fuels | ordinary transforming activity | child | fossil fuels//oil power | Current |  | ByProduct | waste mineral oil | kg | mft | Waste
d2f3b974-ee4d-463e-9001-8840094c0194 | cyanoacetic acid production | RER | 2010-01-01 | 2010-12-31 | 2011 | Manufacture of basic chemicals | ordinary transforming activity |  |  | Current |  | ReferenceProduct | cyanoacetic acid | kg | not mft | allocatable product
d2f46d76-75b3-4209-9ee6-7576f26ee0ac | coking | GLO | 1980-01-01 | 1998-12-31 | 1910 | Manufacture of coke oven products | ordinary transforming activity |  | ConvertedDataset | Current |  | ReferenceProduct | coke | MJ | not mft | allocatable product
d2f46d76-75b3-4209-9ee6-7576f26ee0ac | coking | GLO | 1980-01-01 | 1998-12-31 | 1910 | Manufacture of coke oven products | ordinary transforming activity |  | ConvertedDataset | Current |  | ByProduct | benzene | kg | not mft | allocatable product
d2f46d76-75b3-4209-9ee6-7576f26ee0ac | coking | GLO | 1980-01-01 | 1998-12-31 | 1910 | Manufacture of coke oven products | ordinary transforming activity |  | ConvertedDataset | Current |  | ByProduct | coal gas | MJ | mft | allocatable product
d2f46d76-75b3-4209-9ee6-7576f26ee0ac | coking | GLO | 1980-01-01 | 1998-12-31 | 1910 | Manufacture of coke oven products | ordinary transforming activity |  | ConvertedDataset | Current |  | ByProduct | coal tar | kg | mft | allocatable product
d2faf7eb-dc8d-4ca4-8c87-3fbb1f3d34f2 | market for imidazole | GLO | 2012-01-01 | 2012-12-31 | 2011 | Manufacture of basic chemicals | market activity |  |  | Undefined | no | ReferenceProduct | imidazole | kg | not mft | allocatable product
d2ff88dd-d9d6-4064-9351-625e32898323 | operation, dried roughage store, non ventilated | CH | 1994-01-01 | 2002-12-31 | 0163 | Post-harvest crop activities | ordinary transforming activity |  | Operation//ConvertedDataset | Current |  | ReferenceProduct | operation, dried roughage store, non ventilated | kg | not mft | allocatable product
d301f3da-11fb-4ef4-affb-c1c94c762fd5 | land already in use, annual cropland to perennial crop | BE | 2010-01-01 | 2015-12-31 | 68 | Real estate activities | ordinary transforming activity |  | WFLDB | Current |  | ReferenceProduct | land tenure, arable land, measured as carbon net primary productivity, perennial crop | kg | not mft | allocatable product
d303f1f9-b661-4beb-b54e-abfa117e85bf | treatment of wood ash mixture, pure, municipal incineration with fly ash extraction | GLO | 2006-01-01 | 2012-12-31 | 3821 | Treatment and disposal of non-hazardous waste | ordinary transforming activity |  |  | Current |  | ReferenceProduct | wood ash mixture, pure | kg | mft | Waste
d30c55ad-8914-42d6-8221-124762c087a4 | electricity voltage transformation from medium to low voltage | BA | 2012-01-01 | 2012-12-31 | 3510 | Electric power generation, transmission and distribution | ordinary transforming activity | child |  | Current |  | ReferenceProduct | electricity, low voltage | kWh | not mft | allocatable product
d3155ce6-b9c9-4ad9-a0c4-17e2f735d52f | concrete mixing factory construction | CH | 1997-01-01 | 2001-12-31 | 4290 | Construction of other civil engineering projects | ordinary transforming activity |  | ConvertedDataset | Current |  | ReferenceProduct | concrete mixing factory | unit | not mft | allocatable product
d3158145-eebc-4d5a-8e71-24c3e0f4d6e3 | market for sawnwood, beam, softwood, raw, dried (u=10%) | GLO | 2011-01-01 | 2013-12-31 | 1610 | Sawmilling and planing of wood | market activity |  |  | Undefined | no | ReferenceProduct | sawnwood, beam, softwood, raw, dried (u=10%) | m3 | not mft | allocatable product
d317f19f-d15d-476a-b9c9-a38d03be3044 | market for electricity, low voltage | RS | 2012-01-01 | 2015-12-31 | 3510 | Electric power generation, transmission and distribution | market activity |  |  | Undefined | no | ReferenceProduct | electricity, low voltage | kWh | not mft | allocatable product
d31b4404-04c0-4d26-bb9f-0afca6105b93 | electricity production, hydro, run-of-river | GR | 1945-01-01 | 2015-12-31 | 3510 | Electric power generation, transmission and distribution | ordinary transforming activity | child | hydro power | Modern |  | ReferenceProduct | electricity, high voltage | kWh | not mft | allocatable product
d31b4404-04c0-4d26-bb9f-0afca6105b93 | electricity production, hydro, run-of-river | GR | 1945-01-01 | 2015-12-31 | 3510 | Electric power generation, transmission and distribution | ordinary transforming activity | child | hydro power | Modern |  | ByProduct | waste mineral oil | kg | mft | Waste
d31ea50c-4562-4a2d-af3b-13095a8bd6bf | flat glass production, uncoated | RER | 1996-01-01 | 2001-12-31 | 2310 | Manufacture of glass and glass products | ordinary transforming activity |  | ConvertedDataset | Current |  | ReferenceProduct | flat glass, uncoated | kg | not mft | allocatable product
d31ea50c-4562-4a2d-af3b-13095a8bd6bf | flat glass production, uncoated | RER | 1996-01-01 | 2001-12-31 | 2310 | Manufacture of glass and glass products | ordinary transforming activity |  | ConvertedDataset | Current |  | ByProduct | municipal solid waste | kg | mft | Waste
d31ea50c-4562-4a2d-af3b-13095a8bd6bf | flat glass production, uncoated | RER | 1996-01-01 | 2001-12-31 | 2310 | Manufacture of glass and glass products | ordinary transforming activity |  | ConvertedDataset | Current |  | ByProduct | wastewater, from residence | m3 | mft | Waste
d31eedaf-7647-4af0-88ba-1c629586db8f | market for butene, mixed | GLO | 2011-01-01 | 2011-12-31 | 1920 | Manufacture of refined petroleum products | market activity |  | ConvertedDataset | Undefined | no | ReferenceProduct | butene, mixed | kg | not mft | allocatable product
d3201e8b-7c43-4227-85c2-e2ea29cefc3f | market for sawlog and veneer log, softwood, debarked, measured as solid wood | RER | 2011-01-01 | 2011-12-31 | 0220 | Logging | market activity |  |  | Undefined | no | ReferenceProduct | sawlog and veneer log, softwood, debarked, measured as solid wood | m3 | not mft | allocatable product
d323055c-28fb-44af-bc68-fd23a6abe6d0 | electricity production, hard coal | CN-YN | 1980-01-01 | 2015-12-31 | 3510 | Electric power generation, transmission and distribution | ordinary transforming activity | child | China//hard coal power//fossil fuels//coal power | Modern |  | ReferenceProduct | electricity, high voltage | kWh | not mft | allocatable product
d323055c-28fb-44af-bc68-fd23a6abe6d0 | electricity production, hard coal | CN-YN | 1980-01-01 | 2015-12-31 | 3510 | Electric power generation, transmission and distribution | ordinary transforming activity | child | China//hard coal power//fossil fuels//coal power | Modern |  | ByProduct | residue from cooling tower | kg | mft | Waste
d323055c-28fb-44af-bc68-fd23a6abe6d0 | electricity production, hard coal | CN-YN | 1980-01-01 | 2015-12-31 | 3510 | Electric power generation, transmission and distribution | ordinary transforming activity | child | China//hard coal power//fossil fuels//coal power | Modern |  | ByProduct | hard coal ash | kg | mft | Waste
d3240287-3771-46e1-879a-07a003c3a75c | market for wind turbine, 750kW, onshore | GLO | 2008-01-01 | 2008-12-31 | 4220a | Construction of utility projects for electricity production, except for liquid fuels | market activity |  |  | Undefined | no | ReferenceProduct | wind turbine, 750kW, onshore | unit | not mft | allocatable product
d32937db-4ed8-473d-aeb0-fdb2e294ec54 | electricity production, natural gas, conventional power plant | CN-JL | 1990-01-01 | 2015-12-31 | 3510 | Electric power generation, transmission and distribution | ordinary transforming activity | child | China//natural gas power//fossil fuels | Current |  | ReferenceProduct | electricity, high voltage | kWh | not mft | allocatable product
d32937db-4ed8-473d-aeb0-fdb2e294ec54 | electricity production, natural gas, conventional power plant | CN-JL | 1990-01-01 | 2015-12-31 | 3510 | Electric power generation, transmission and distribution | ordinary transforming activity | child | China//natural gas power//fossil fuels | Current |  | ByProduct | residue from cooling tower | kg | mft | Waste
d32e111a-19d7-41b5-af54-6e653ea0a39c | treatment of wastewater from anaerobic digestion of whey, capacity 1E9l/year | CH | 1994-01-01 | 2000-12-31 | 3700 | Sewerage | ordinary transforming activity |  | Treatment//ConvertedDataset | Current |  | ReferenceProduct | wastewater from anaerobic digestion of whey | m3 | mft | Waste
d32e111a-19d7-41b5-af54-6e653ea0a39c | treatment of wastewater from anaerobic digestion of whey, capacity 1E9l/year | CH | 1994-01-01 | 2000-12-31 | 3700 | Sewerage | ordinary transforming activity |  | Treatment//ConvertedDataset | Current |  | ByProduct | waste plastic, mixture | kg | mft | Waste
d32e111a-19d7-41b5-af54-6e653ea0a39c | treatment of wastewater from anaerobic digestion of whey, capacity 1E9l/year | CH | 1994-01-01 | 2000-12-31 | 3700 | Sewerage | ordinary transforming activity |  | Treatment//ConvertedDataset | Current |  | ByProduct | waste graphical paper | kg | mft | Waste
d32e111a-19d7-41b5-af54-6e653ea0a39c | treatment of wastewater from anaerobic digestion of whey, capacity 1E9l/year | CH | 1994-01-01 | 2000-12-31 | 3700 | Sewerage | ordinary transforming activity |  | Treatment//ConvertedDataset | Current |  | ByProduct | waste cement, hydrated | kg | mft | Waste
d3355579-a38b-4c69-879d-803f96757d74 | graphic paper production, 100% recycled | GLO | 2008-01-01 | 2014-12-31 | 170 | Manufacture of paper and paper products | ordinary transforming activity | parent |  | Current |  | ReferenceProduct | graphic paper, 100% recycled | kg | not mft | allocatable product
d3355579-a38b-4c69-879d-803f96757d74 | graphic paper production, 100% recycled | GLO | 2008-01-01 | 2014-12-31 | 170 | Manufacture of paper and paper products | ordinary transforming activity | parent |  | Current |  | ByProduct | wastewater, unpolluted | m3 | mft | Waste
d3355579-a38b-4c69-879d-803f96757d74 | graphic paper production, 100% recycled | GLO | 2008-01-01 | 2014-12-31 | 170 | Manufacture of paper and paper products | ordinary transforming activity | parent |  | Current |  | ByProduct | hazardous waste, for incineration | kg | mft | Waste
d3355579-a38b-4c69-879d-803f96757d74 | graphic paper production, 100% recycled | GLO | 2008-01-01 | 2014-12-31 | 170 | Manufacture of paper and paper products | ordinary transforming activity | parent |  | Current |  | ByProduct | wood ash mixture, pure | kg | mft | Waste
d3355579-a38b-4c69-879d-803f96757d74 | graphic paper production, 100% recycled | GLO | 2008-01-01 | 2014-12-31 | 170 | Manufacture of paper and paper products | ordinary transforming activity | parent |  | Current |  | ByProduct | municipal solid waste | kg | mft | Waste
d3383622-6cd0-49f6-9963-acef6ac58213 | treatment of used cathode ray tube display, manual dismantling | CH | 2005-01-01 | 2005-12-31 | 3830 | Materials recovery | ordinary transforming activity |  | Treatment//ConvertedDataset | Current |  | ReferenceProduct | used cathode ray tube display | kg | mft | Waste
d3383622-6cd0-49f6-9963-acef6ac58213 | treatment of used cathode ray tube display, manual dismantling | CH | 2005-01-01 | 2005-12-31 | 3830 | Materials recovery | ordinary transforming activity |  | Treatment//ConvertedDataset | Current |  | ByProduct | glass from used cathode ray tube | kg | mft | Waste
d3383622-6cd0-49f6-9963-acef6ac58213 | treatment of used cathode ray tube display, manual dismantling | CH | 2005-01-01 | 2005-12-31 | 3830 | Materials recovery | ordinary transforming activity |  | Treatment//ConvertedDataset | Current |  | ByProduct | waste plastic, consumer electronics | kg | mft | Waste
d3383622-6cd0-49f6-9963-acef6ac58213 | treatment of used cathode ray tube display, manual dismantling | CH | 2005-01-01 | 2005-12-31 | 3830 | Materials recovery | ordinary transforming activity |  | Treatment//ConvertedDataset | Current |  | ByProduct | shredder fraction after manual dismantling of used electronic product | kg | mft | Waste
d3383622-6cd0-49f6-9963-acef6ac58213 | treatment of used cathode ray tube display, manual dismantling | CH | 2005-01-01 | 2005-12-31 | 3830 | Materials recovery | ordinary transforming activity |  | Treatment//ConvertedDataset | Current |  | ByProduct | used printed wiring boards | kg | mft | Waste
d3383622-6cd0-49f6-9963-acef6ac58213 | treatment of used cathode ray tube display, manual dismantling | CH | 2005-01-01 | 2005-12-31 | 3830 | Materials recovery | ordinary transforming activity |  | Treatment//ConvertedDataset | Current |  | ByProduct | scrap steel | kg | mft | Waste
d3383622-6cd0-49f6-9963-acef6ac58213 | treatment of used cathode ray tube display, manual dismantling | CH | 2005-01-01 | 2005-12-31 | 3830 | Materials recovery | ordinary transforming activity |  | Treatment//ConvertedDataset | Current |  | ByProduct | used cable | kg | mft | Waste
d3395ac5-eeb2-4780-a619-85110e8a3601 | apricot production | GLO | 2002-01-01 | 2012-12-31 | 0124 | Growing of pome fruits and stone fruits | ordinary transforming activity |  | WFLDB | Current |  | ReferenceProduct | apricot | kg | not mft | allocatable product
d3395ac5-eeb2-4780-a619-85110e8a3601 | apricot production | GLO | 2002-01-01 | 2012-12-31 | 0124 | Growing of pome fruits and stone fruits | ordinary transforming activity |  | WFLDB | Current |  | ByProduct | waste wood, untreated | kg | mft | Waste
d340b5c8-5021-42e7-8e94-10bdddcc202a | planing, board, hardwood, u=20% | CH | 2011-01-01 | 2013-12-31 | 1610 | Sawmilling and planing of wood | ordinary transforming activity |  |  | Current |  | ReferenceProduct | sawnwood, board, hardwood, dried (u=20%), planed | m3 | not mft | allocatable product
d340b5c8-5021-42e7-8e94-10bdddcc202a | planing, board, hardwood, u=20% | CH | 2011-01-01 | 2013-12-31 | 1610 | Sawmilling and planing of wood | ordinary transforming activity |  |  | Current |  | ByProduct | shavings, hardwood, loose, measured as dry mass | kg | mft | allocatable product
d345bd23-aeac-4f5c-92ac-8169758d08fc | market for operation, computer, laptop, standby/sleep mode | GLO | 2011-01-01 | 2011-12-31 | 8219 | Photocopying, document preparation and other specialized office support act | market activity |  | ConvertedDataset | Undefined | no | ReferenceProduct | operation, computer, laptop, standby/sleep mode | hour | not mft | allocatable product
d34e089a-d43d-4611-8046-efb8c98de00b | market for land tenure, arable land, measured as carbon net primary productivity, annual crop | NL | 2010-01-01 | 2015-12-31 | 68 | Real estate activities | market activity |  |  | Undefined | no | ReferenceProduct | land tenure, arable land, measured as carbon net primary productivity, annual crop | kg | not mft | allocatable product
d350111d-08ec-411f-ba28-e84c7350752b | land use change, perennial crop | PE | 2010-01-01 | 2015-12-31 | 68 | Real estate activities | ordinary transforming activity |  | WFLDB | Current |  | ReferenceProduct | land use change, perennial crop | ha | not mft | allocatable product
d35305a5-39d4-4317-82a8-77431f6cfa1a | market for palm oil, crude | GLO | 2011-01-01 | 2011-12-31 | 1040 | Manufacture of vegetable and animal oils and fats | market activity |  | ConvertedDataset | Undefined | no | ReferenceProduct | palm oil, crude | kg | not mft | allocatable product
d35347a1-5a45-4a6d-92f9-547ffc730195 | treatment of used train, passenger, long distance | CH | 1993-01-01 | 2000-12-31 | 3830 | Materials recovery | ordinary transforming activity |  | Treatment//ConvertedDataset | Current |  | ReferenceProduct | used train, passenger, long-distance | unit | mft | Waste
d35347a1-5a45-4a6d-92f9-547ffc730195 | treatment of used train, passenger, long distance | CH | 1993-01-01 | 2000-12-31 | 3830 | Materials recovery | ordinary transforming activity |  | Treatment//ConvertedDataset | Current |  | ByProduct | waste plastic, mixture | kg | mft | Waste
d35347a1-5a45-4a6d-92f9-547ffc730195 | treatment of used train, passenger, long distance | CH | 1993-01-01 | 2000-12-31 | 3830 | Materials recovery | ordinary transforming activity |  | Treatment//ConvertedDataset | Current |  | ByProduct | waste emulsion paint | kg | mft | Waste
d35347a1-5a45-4a6d-92f9-547ffc730195 | treatment of used train, passenger, long distance | CH | 1993-01-01 | 2000-12-31 | 3830 | Materials recovery | ordinary transforming activity |  | Treatment//ConvertedDataset | Current |  | ByProduct | waste glass | kg | mft | Waste
d362319d-4fdf-4294-9558-d2fe868f56fc | uranium production, diffusion, enriched 3.0% | GLO | 1980-01-01 | 2000-12-31 | 2011 | Manufacture of basic chemicals | ordinary transforming activity |  | ConvertedDataset | Current |  | ReferenceProduct | uranium, enriched 3.0%, per separative work unit | unit | not mft | allocatable product
d362319d-4fdf-4294-9558-d2fe868f56fc | uranium production, diffusion, enriched 3.0% | GLO | 1980-01-01 | 2000-12-31 | 2011 | Manufacture of basic chemicals | ordinary transforming activity |  | ConvertedDataset | Current |  | ByProduct | low level radioactive waste | m3 | mft | Waste
d37349b9-3848-40de-aa74-9add323b4966 | market for residual material landfill | GLO | 2011-01-01 | 2011-12-31 | 4290 | Construction of other civil engineering projects | market activity |  | ConvertedDataset | Undefined | no | ReferenceProduct | residual material landfill | unit | not mft | allocatable product
d3781b6a-4635-46fb-a5aa-b3159b52b3e3 | electricity, high voltage, import from NO | SE | 2012-01-01 | 2012-12-31 | 3510 | Electric power generation, transmission and distribution | ordinary transforming activity |  |  | Current |  | ReferenceProduct | electricity, high voltage | kWh | not mft | allocatable product
d37b698a-15da-49a7-bf4c-c0acc21b9c53 | market for municipal solid waste | CH | 2011-01-01 | 2011-12-31 | 3821 | Treatment and disposal of non-hazardous waste | market activity |  |  | Undefined | no | ReferenceProduct | municipal solid waste | kg | mft | Waste
d37da32a-8fa6-471f-9948-5f06bb3e2af3 | urea formaldehyde foam production, in situ foaming | GLO | 1997-01-01 | 2003-12-31 | 2220 | Manufacture of plastics products | ordinary transforming activity |  | ConvertedDataset | Current |  | ReferenceProduct | urea formaldehyde foam, in situ foaming | kg | not mft | allocatable product
d37da32a-8fa6-471f-9948-5f06bb3e2af3 | urea formaldehyde foam production, in situ foaming | GLO | 1997-01-01 | 2003-12-31 | 2220 | Manufacture of plastics products | ordinary transforming activity |  | ConvertedDataset | Current |  | ByProduct | waste polyurethane | kg | mft | Waste
d3855786-ed9a-4ea0-94a6-a05d7b0913be | market for wastewater from anaerobic digestion of whey | GLO | 2011-01-01 | 2011-12-31 | 3700 | Sewerage | market activity |  | ConvertedDataset | Undefined | no | ReferenceProduct | wastewater from anaerobic digestion of whey | m3 | mft | Waste
d3857709-571c-4d5e-9dbd-838899f2ee95 | tap water production, ultrafiltration treatment | Europe without Switzerland | 2012-01-01 | 2012-12-31 | 3600 | Water collection, treatment and supply | ordinary transforming activity | child | single enterprise data | Modern |  | ReferenceProduct | tap water | kg | not mft | allocatable product
d3857709-571c-4d5e-9dbd-838899f2ee95 | tap water production, ultrafiltration treatment | Europe without Switzerland | 2012-01-01 | 2012-12-31 | 3600 | Water collection, treatment and supply | ordinary transforming activity | child | single enterprise data | Modern |  | ByProduct | wastewater, unpolluted | m3 | mft | Waste
d385dbe9-a66c-4ada-8586-b898f461c180 | market for used ventilation control and wiring central unit | CH | 2011-01-01 | 2011-12-31 | 3830 | Materials recovery | market activity |  | ConvertedDataset | Undefined | no | ReferenceProduct | used ventilation control and wiring central unit | unit | mft | Waste
d386c6cf-731b-410d-bc73-245a278e8b80 | market for pyridine | GLO | 2010-01-01 | 2010-12-31 | 2011 | Manufacture of basic chemicals | market activity |  |  | Undefined | no | ReferenceProduct | pyridine | kg | not mft | allocatable product
d38a8c7a-9d83-4e1c-b300-65f04d06258e | natural gas, high pressure, import from DE | HU | 2000-01-01 | 2000-12-31 | 3520 | Manufacture of gas; distribution of gaseous fuels through mains | ordinary transforming activity |  |  | Current |  | ReferenceProduct | natural gas, high pressure | m3 | not mft | allocatable product
d38f7451-a30e-42bb-a234-88c0f2495a45 | chemical production, inorganic | GLO | 2000-01-01 | 2000-12-31 | 2011 | Manufacture of basic chemicals | ordinary transforming activity |  | ConvertedDataset | Current |  | ReferenceProduct | chemical, inorganic | kg | not mft | allocatable product
d3932bc5-2a95-4178-934d-77e8a6f46d2b | solder production, bar, Sn95.5Ag3.9Cu0.6, for electronics industry | GLO | 2005-01-01 | 2005-12-31 | 2029 | Manufacture of other chemical products n.e.c. | ordinary transforming activity |  | ConvertedDataset | Current |  | ReferenceProduct | solder, bar, Sn95.5Ag3.9Cu0.6, for electronics industry | kg | not mft | allocatable product
d3956be5-e11c-448f-ae58-d76ef3153426 | urea formaldehyde foam production, in situ foaming | CH | 1997-01-01 | 2003-12-31 | 2220 | Manufacture of plastics products | ordinary transforming activity |  | ConvertedDataset | Current |  | ReferenceProduct | urea formaldehyde foam, in situ foaming | kg | not mft | allocatable product
d3956be5-e11c-448f-ae58-d76ef3153426 | urea formaldehyde foam production, in situ foaming | CH | 1997-01-01 | 2003-12-31 | 2220 | Manufacture of plastics products | ordinary transforming activity |  | ConvertedDataset | Current |  | ByProduct | waste polyurethane | kg | mft | Waste
d395d11a-0a6c-435b-9990-0f2752c59c1d | market for sorting facility, for construction waste | GLO | 2011-01-01 | 2011-12-31 | 4290 | Construction of other civil engineering projects | market activity |  | ConvertedDataset | Undefined | no | ReferenceProduct | sorting facility, for construction waste | unit | not mft | allocatable product
d39c0dd8-8c62-486a-8b39-e098f0d7501d | wood chips production, softwood, at sawmill | GLO | 2011-01-01 | 2013-12-31 | 1610 | Sawmilling and planing of wood | ordinary transforming activity | parent |  | Current |  | ReferenceProduct | wood chips, wet, measured as dry mass | kg | not mft | allocatable product
d3ac04e4-6194-4a06-ab88-fc1a38e5ff26 | electricity production, wind, 1-3MW turbine, onshore | EE | 2005-01-01 | 2015-12-31 | 3510 | Electric power generation, transmission and distribution | ordinary transforming activity | child | wind power | Modern |  | ReferenceProduct | electricity, high voltage | kWh | not mft | allocatable product
d3ac04e4-6194-4a06-ab88-fc1a38e5ff26 | electricity production, wind, 1-3MW turbine, onshore | EE | 2005-01-01 | 2015-12-31 | 3510 | Electric power generation, transmission and distribution | ordinary transforming activity | child | wind power | Modern |  | ByProduct | waste mineral oil | kg | mft | Waste
d3afa354-428d-4719-9f19-e0d5dbaa930f | market for waste concrete, not reinforced | Europe without Switzerland | 2011-01-01 | 2011-12-31 | 3821 | Treatment and disposal of non-hazardous waste | market activity |  |  | Undefined | no | ReferenceProduct | waste concrete, not reinforced | kg | mft | Waste
d3b67519-1413-44e2-9890-36e6f3ec2a2d | sodium chloride production, powder | GLO | 2000-01-01 | 2000-12-31 | 0893 | Extraction of salt | ordinary transforming activity |  | ConvertedDataset | Current |  | ReferenceProduct | sodium chloride, powder | kg | not mft | allocatable product
d3b67519-1413-44e2-9890-36e6f3ec2a2d | sodium chloride production, powder | GLO | 2000-01-01 | 2000-12-31 | 0893 | Extraction of salt | ordinary transforming activity |  | ConvertedDataset | Current |  | ByProduct | wastewater, average | m3 | mft | Waste
d3b67519-1413-44e2-9890-36e6f3ec2a2d | sodium chloride production, powder | GLO | 2000-01-01 | 2000-12-31 | 0893 | Extraction of salt | ordinary transforming activity |  | ConvertedDataset | Current |  | ByProduct | decarbonising waste | kg | mft | Waste
d3b9b2c6-a9c8-4eb0-aed5-c14bd7c5742b | recultivation, bauxite mine | GLO | 1998-01-01 | 2002-12-31 | 3900 | Remediation activities and other waste management services | ordinary transforming activity |  | ConvertedDataset | Current |  | ReferenceProduct | recultivation, bauxite mine | m2 | not mft | allocatable product
d3bebfeb-a862-4f28-bead-3eb946024729 | transport, passenger car | RER | 2012-01-01 | 2012-12-31 | 4922 | Other passenger land transport | ordinary transforming activity |  |  | Current |  | ReferenceProduct | transport, passenger car | km | not mft | allocatable product
d3c268d9-082e-462b-891c-a88c63988c4b | electricity voltage transformation from medium to low voltage | CA-NS | 2012-01-01 | 2012-12-31 | 3510 | Electric power generation, transmission and distribution | ordinary transforming activity | child | Canada | Current |  | ReferenceProduct | electricity, low voltage | kWh | not mft | allocatable product
d3c6b1bc-c927-4e3a-9c1c-8ddc06a59849 | electricity production, nuclear, boiling water reactor | IN | 1990-01-01 | 2015-12-31 | 3510 | Electric power generation, transmission and distribution | ordinary transforming activity | child | nuclear power | Modern |  | ReferenceProduct | electricity, high voltage | kWh | not mft | allocatable product
d3c6b1bc-c927-4e3a-9c1c-8ddc06a59849 | electricity production, nuclear, boiling water reactor | IN | 1990-01-01 | 2015-12-31 | 3510 | Electric power generation, transmission and distribution | ordinary transforming activity | child | nuclear power | Modern |  | ByProduct | fly ash and scrubber sludge | kg | mft | Waste
d3c6b1bc-c927-4e3a-9c1c-8ddc06a59849 | electricity production, nuclear, boiling water reactor | IN | 1990-01-01 | 2015-12-31 | 3510 | Electric power generation, transmission and distribution | ordinary transforming activity | child | nuclear power | Modern |  | ByProduct | low level radioactive waste | m3 | mft | Waste
d3c6b1bc-c927-4e3a-9c1c-8ddc06a59849 | electricity production, nuclear, boiling water reactor | IN | 1990-01-01 | 2015-12-31 | 3510 | Electric power generation, transmission and distribution | ordinary transforming activity | child | nuclear power | Modern |  | ByProduct | hazardous waste, for incineration | kg | mft | Waste
d3c6b1bc-c927-4e3a-9c1c-8ddc06a59849 | electricity production, nuclear, boiling water reactor | IN | 1990-01-01 | 2015-12-31 | 3510 | Electric power generation, transmission and distribution | ordinary transforming activity | child | nuclear power | Modern |  | ByProduct | spent nuclear fuel | kg | mft | Waste
d3c6b1bc-c927-4e3a-9c1c-8ddc06a59849 | electricity production, nuclear, boiling water reactor | IN | 1990-01-01 | 2015-12-31 | 3510 | Electric power generation, transmission and distribution | ordinary transforming activity | child | nuclear power | Modern |  | ByProduct | low level radioactive waste for final repository | m3 | mft | Waste
d3c6b1bc-c927-4e3a-9c1c-8ddc06a59849 | electricity production, nuclear, boiling water reactor | IN | 1990-01-01 | 2015-12-31 | 3510 | Electric power generation, transmission and distribution | ordinary transforming activity | child | nuclear power | Modern |  | ByProduct | waste mineral oil | kg | mft | Waste
d3c6b427-962f-4526-be2d-1cebc396d668 | market for silicone factory | GLO | 2011-01-01 | 2011-12-31 | 4290 | Construction of other civil engineering projects | market activity |  | ConvertedDataset | Undefined | no | ReferenceProduct | silicone factory | unit | not mft | allocatable product
d3c90c7e-b81d-469e-949e-cd114d2d9089 | methyl methacrylate production | RER | 1996-01-01 | 2001-12-31 | 2013 | Manufacture of plastics and synthetic rubber in primary forms | ordinary transforming activity |  | ConvertedDataset | Current |  | ReferenceProduct | methyl methacrylate | kg | not mft | allocatable product
d3c90c7e-b81d-469e-949e-cd114d2d9089 | methyl methacrylate production | RER | 1996-01-01 | 2001-12-31 | 2013 | Manufacture of plastics and synthetic rubber in primary forms | ordinary transforming activity |  | ConvertedDataset | Current |  | ByProduct | coal slurry | kg | mft | Waste
d3c90c7e-b81d-469e-949e-cd114d2d9089 | methyl methacrylate production | RER | 1996-01-01 | 2001-12-31 | 2013 | Manufacture of plastics and synthetic rubber in primary forms | ordinary transforming activity |  | ConvertedDataset | Current |  | ByProduct | municipal solid waste | kg | mft | Waste
d3c90c7e-b81d-469e-949e-cd114d2d9089 | methyl methacrylate production | RER | 1996-01-01 | 2001-12-31 | 2013 | Manufacture of plastics and synthetic rubber in primary forms | ordinary transforming activity |  | ConvertedDataset | Current |  | ByProduct | spoil from hard coal mining | kg | mft | Waste
d3c90c7e-b81d-469e-949e-cd114d2d9089 | methyl methacrylate production | RER | 1996-01-01 | 2001-12-31 | 2013 | Manufacture of plastics and synthetic rubber in primary forms | ordinary transforming activity |  | ConvertedDataset | Current |  | ByProduct | hazardous waste, for incineration | kg | mft | Waste
d3c90c7e-b81d-469e-949e-cd114d2d9089 | methyl methacrylate production | RER | 1996-01-01 | 2001-12-31 | 2013 | Manufacture of plastics and synthetic rubber in primary forms | ordinary transforming activity |  | ConvertedDataset | Current |  | ByProduct | decommissioned chemical production facilities | kg | mft | Waste
d3c90c7e-b81d-469e-949e-cd114d2d9089 | methyl methacrylate production | RER | 1996-01-01 | 2001-12-31 | 2013 | Manufacture of plastics and synthetic rubber in primary forms | ordinary transforming activity |  | ConvertedDataset | Current |  | ByProduct | waste wood, untreated | kg | mft | Waste
d3c90c7e-b81d-469e-949e-cd114d2d9089 | methyl methacrylate production | RER | 1996-01-01 | 2001-12-31 | 2013 | Manufacture of plastics and synthetic rubber in primary forms | ordinary transforming activity |  | ConvertedDataset | Current |  | ByProduct | average incineration residue | kg | mft | Waste
d3c90c7e-b81d-469e-949e-cd114d2d9089 | methyl methacrylate production | RER | 1996-01-01 | 2001-12-31 | 2013 | Manufacture of plastics and synthetic rubber in primary forms | ordinary transforming activity |  | ConvertedDataset | Current |  | ByProduct | waste plastic, mixture | kg | mft | Waste
d3cd65b6-9e68-4877-9c4c-6db54ab02f0e | seawater reverse osmosis module production, 8-inch spiral wound, baseline | GLO | 2012-01-01 | 2012-12-31 | 3600 | Water collection, treatment and supply | ordinary transforming activity |  |  | Current |  | ReferenceProduct | seawater reverse osmosis module | m2 | not mft | allocatable product
d3d738f1-a348-4e8a-a863-81ca3b316589 | railway track construction, for high-speed train | GLO | 2000-01-01 | 2000-12-31 | 4210 | Construction of roads and railways | ordinary transforming activity |  |  | Current |  | ReferenceProduct | railway track, for high-speed train | m*year | not mft | allocatable product
d3d738f1-a348-4e8a-a863-81ca3b316589 | railway track construction, for high-speed train | GLO | 2000-01-01 | 2000-12-31 | 4210 | Construction of roads and railways | ordinary transforming activity |  |  | Current |  | ByProduct | used railway track | m*year | mft | Waste
d3d738f1-a348-4e8a-a863-81ca3b316589 | railway track construction, for high-speed train | GLO | 2000-01-01 | 2000-12-31 | 4210 | Construction of roads and railways | ordinary transforming activity |  |  | Current |  | ByProduct | inert waste, for final disposal | kg | mft | Waste
d3e6484f-25ed-407d-b4bc-26383c0bb104 | market for phenolic resin | GLO | 2011-01-01 | 2011-12-31 | 2013 | Manufacture of plastics and synthetic rubber in primary forms | market activity |  | ConvertedDataset | Undefined | no | ReferenceProduct | phenolic resin | kg | not mft | allocatable product
d3e9e53c-257a-411c-a42f-43ec0adbe890 | soda production, solvay process | RER | 1999-01-01 | 1999-12-31 | 2011 | Manufacture of basic chemicals | ordinary transforming activity |  | ConvertedDataset | Current |  | ReferenceProduct | soda ash, light, crystalline, heptahydrate | kg | not mft | allocatable product
d3e9e53c-257a-411c-a42f-43ec0adbe890 | soda production, solvay process | RER | 1999-01-01 | 1999-12-31 | 2011 | Manufacture of basic chemicals | ordinary transforming activity |  | ConvertedDataset | Current |  | ByProduct | inert waste, for final disposal | kg | mft | Waste
d3e9e53c-257a-411c-a42f-43ec0adbe890 | soda production, solvay process | RER | 1999-01-01 | 1999-12-31 | 2011 | Manufacture of basic chemicals | ordinary transforming activity |  | ConvertedDataset | Current |  | ByProduct | calcium chloride | kg | not mft | allocatable product
d3eedef7-688d-46a7-8a49-5e0d94da51f4 | market for forestry harvester | GLO | 2012-01-01 | 2012-12-31 | 2821 | Manufacture of agricultural and forestry machinery | market activity |  |  | Undefined | no | ReferenceProduct | forestry harvester | unit | not mft | allocatable product
d3f0170a-5493-4196-9306-048cf72643f9 | market for grass seed, Swiss integrated production, for sowing | CH | 2011-01-01 | 2011-12-31 | 0164 | Seed processing for propagation | market activity |  |  | Undefined | no | ReferenceProduct | grass seed, Swiss integrated production, for sowing | kg | not mft | allocatable product
d3f2c73d-995a-4e46-afb8-de0b4f76a189 | ferrochromium production, high-carbon, 68% Cr | GLO | 1994-01-01 | 2003-12-31 | 2410 | Manufacture of basic iron and steel | ordinary transforming activity |  | ConvertedDataset | Current |  | ReferenceProduct | ferrochromium, high-carbon, 68% Cr | kg | not mft | allocatable product
d3f2c73d-995a-4e46-afb8-de0b4f76a189 | ferrochromium production, high-carbon, 68% Cr | GLO | 1994-01-01 | 2003-12-31 | 2410 | Manufacture of basic iron and steel | ordinary transforming activity |  | ConvertedDataset | Current |  | ByProduct | nickel smelter slag | kg | mft | Waste
d3f2c73d-995a-4e46-afb8-de0b4f76a189 | ferrochromium production, high-carbon, 68% Cr | GLO | 1994-01-01 | 2003-12-31 | 2410 | Manufacture of basic iron and steel | ordinary transforming activity |  | ConvertedDataset | Current |  | ByProduct | wastewater, unpolluted | m3 | mft | Waste
d3f2c73d-995a-4e46-afb8-de0b4f76a189 | ferrochromium production, high-carbon, 68% Cr | GLO | 1994-01-01 | 2003-12-31 | 2410 | Manufacture of basic iron and steel | ordinary transforming activity |  | ConvertedDataset | Current |  | ByProduct | inert waste, for final disposal | kg | mft | Waste
d3f946be-0b4b-4c24-9b1a-a326a26fd830 | electricity, high voltage, import from CA-AB | CA-SK | 2013-01-01 | 2013-12-31 | 3510 | Electric power generation, transmission and distribution | ordinary transforming activity |  | Canada | Current |  | ReferenceProduct | electricity, high voltage | kWh | not mft | allocatable product
d405b504-82f7-476c-925b-302a39a50a31 | market for land use change, paddy rice | CN | 2010-01-01 | 2015-12-31 | 68 | Real estate activities | market activity |  |  | Undefined | no | ReferenceProduct | land use change, paddy rice | ha | not mft | allocatable product
d4068614-51d9-4015-b6a2-1fae48d3d854 | market for wood cladding, softwood | GLO | 2012-01-01 | 2012-12-31 | 1622 | Manufacture of builders' carpentry and joinery | market activity |  |  | Undefined | no | ReferenceProduct | wood cladding, softwood | m2 | not mft | allocatable product
d406997c-025d-481b-8361-36232576f4aa | operation, housing system, pig, label-certified | CA-QC | 1994-01-01 | 2002-12-31 | 0145 | Raising of swine/pigs | ordinary transforming activity | child | Recontextualization//Operation | Current |  | ReferenceProduct | operation, housing system, pig, label-certified, per pig place | unit | not mft | allocatable product
d40b74ba-d844-4afa-bff5-3fe30ac0711c | building construction, hall, wood construction | GLO | 2000-01-01 | 2001-12-31 | 4100 | Construction of buildings | ordinary transforming activity |  | ConvertedDataset | Current |  | ReferenceProduct | building, hall, wood construction | m2 | not mft | allocatable product
d40b74ba-d844-4afa-bff5-3fe30ac0711c | building construction, hall, wood construction | GLO | 2000-01-01 | 2001-12-31 | 4100 | Construction of buildings | ordinary transforming activity |  | ConvertedDataset | Current |  | ByProduct | waste polystyrene isolation, flame-retardant | kg | mft | Waste
d40b74ba-d844-4afa-bff5-3fe30ac0711c | building construction, hall, wood construction | GLO | 2000-01-01 | 2001-12-31 | 4100 | Construction of buildings | ordinary transforming activity |  | ConvertedDataset | Current |  | ByProduct | waste mineral wool | kg | mft | Waste
d40b74ba-d844-4afa-bff5-3fe30ac0711c | building construction, hall, wood construction | GLO | 2000-01-01 | 2001-12-31 | 4100 | Construction of buildings | ordinary transforming activity |  | ConvertedDataset | Current |  | ByProduct | waste glass sheet | kg | mft | Waste
d40b74ba-d844-4afa-bff5-3fe30ac0711c | building construction, hall, wood construction | GLO | 2000-01-01 | 2001-12-31 | 4100 | Construction of buildings | ordinary transforming activity |  | ConvertedDataset | Current |  | ByProduct | waste fibreboard | kg | mft | Waste
d40b74ba-d844-4afa-bff5-3fe30ac0711c | building construction, hall, wood construction | GLO | 2000-01-01 | 2001-12-31 | 4100 | Construction of buildings | ordinary transforming activity |  | ConvertedDataset | Current |  | ByProduct | waste bulk iron, excluding reinforcement | kg | mft | Waste
d40b74ba-d844-4afa-bff5-3fe30ac0711c | building construction, hall, wood construction | GLO | 2000-01-01 | 2001-12-31 | 4100 | Construction of buildings | ordinary transforming activity |  | ConvertedDataset | Current |  | ByProduct | waste wood, untreated | kg | mft | Waste
d40b74ba-d844-4afa-bff5-3fe30ac0711c | building construction, hall, wood construction | GLO | 2000-01-01 | 2001-12-31 | 4100 | Construction of buildings | ordinary transforming activity |  | ConvertedDataset | Current |  | ByProduct | waste reinforced concrete | kg | mft | Waste
d40c371c-db74-4b2b-ad35-b5b65167db86 | market for 2-methylpentane | GLO | 2012-01-01 | 2012-12-31 | 20 | Manufacture of chemicals and chemical products | market activity |  |  | Undefined | no | ReferenceProduct | 2-methylpentane | kg | mft | allocatable product
d40e865d-bdae-4dee-8485-370fc2f122ad | heat production, hardwood chips from forest, at furnace 1000kW | GLO | 2000-01-01 | 2014-12-31 | 3530 | Steam and air conditioning supply | ordinary transforming activity |  |  | Current |  | ReferenceProduct | heat, district or industrial, other than natural gas | MJ | not mft | allocatable product
d40e865d-bdae-4dee-8485-370fc2f122ad | heat production, hardwood chips from forest, at furnace 1000kW | GLO | 2000-01-01 | 2014-12-31 | 3530 | Steam and air conditioning supply | ordinary transforming activity |  |  | Current |  | ByProduct | wood ash mixture, pure | kg | mft | Waste
d40ee64a-10c4-41ff-acc0-9c0c2e1c021f | market for chromite ore concentrate | GLO | 2011-01-01 | 2011-12-31 | 0729 | Mining of other non-ferrous metal ores | market activity |  | ConvertedDataset | Undefined | no | ReferenceProduct | chromite ore concentrate | kg | not mft | allocatable product
d4117bbe-1243-42d6-af25-7ec75f87d5b6 | energy and auxilliary inputs, metal working machine, with process heat from light fuel oil | RER | 2006-01-01 | 2007-12-31 | 25 | Manufacture of fabricated metal products, except machinery and equipment | ordinary transforming activity |  | ConvertedDataset | Current |  | ReferenceProduct | energy and auxilliary inputs, metal working machine | kg | not mft | allocatable product
d4117bbe-1243-42d6-af25-7ec75f87d5b6 | energy and auxilliary inputs, metal working machine, with process heat from light fuel oil | RER | 2006-01-01 | 2007-12-31 | 25 | Manufacture of fabricated metal products, except machinery and equipment | ordinary transforming activity |  | ConvertedDataset | Current |  | ByProduct | waste mineral oil | kg | mft | Waste
d41c1814-7318-4f01-8562-5fb1f9d1d958 | market for used light commercial vehicle | GLO | 2011-01-01 | 2011-12-31 | 3830 | Materials recovery | market activity |  | ConvertedDataset | Undefined | no | ReferenceProduct | used light commercial vehicle | unit | mft | Waste
d41cba01-1c1f-4a59-94ad-d560cfee9d10 | market for wood preservation, oscillating pressure method, inorganic salt, containing Cr, outdoor use, ground contact | GLO | 2012-01-01 | 2012-12-31 | 1610 | Sawmilling and planing of wood | market activity |  |  | Undefined | no | ReferenceProduct | wood preservation, oscillating pressure method, inorganic salt, containing Cr, outdoor use, ground contact | kg | not mft | allocatable product
d42049ac-5543-40bb-8b12-c34ad27622a3 | triazine-compound production, unspecified | GLO | 2000-01-01 | 2010-12-31 | 2021 | Manufacture of pesticides and other agrochemical products | ordinary transforming activity |  | ConvertedDataset | Current |  | ReferenceProduct | triazine-compound, unspecified | kg | not mft | allocatable product
d4226782-e7ac-4ce6-a0cc-bdbdb4403516 | heat and power co-generation, biogas, gas engine | IT | 2007-01-01 | 2015-12-31 | 3821 | Treatment and disposal of non-hazardous waste | ordinary transforming activity | child | with true value//biogas power | Modern |  | ReferenceProduct | electricity, high voltage | kWh | not mft | allocatable product
d4226782-e7ac-4ce6-a0cc-bdbdb4403516 | heat and power co-generation, biogas, gas engine | IT | 2007-01-01 | 2015-12-31 | 3821 | Treatment and disposal of non-hazardous waste | ordinary transforming activity | child | with true value//biogas power | Modern |  | ByProduct | heat, central or small-scale, other than natural gas | MJ | not mft | allocatable product
d4226782-e7ac-4ce6-a0cc-bdbdb4403516 | heat and power co-generation, biogas, gas engine | IT | 2007-01-01 | 2015-12-31 | 3821 | Treatment and disposal of non-hazardous waste | ordinary transforming activity | child | with true value//biogas power | Modern |  | ByProduct | waste mineral oil | kg | mft | Waste
d4244c30-8a1c-4729-a5d4-f9929b89baab | battery separator production | GLO | 2009-01-01 | 2010-12-31 | 2720 | Manufacture of batteries and accumulators | ordinary transforming activity |  | ConvertedDataset | Current |  | ReferenceProduct | battery separator | kg | not mft | allocatable product
d4244c30-8a1c-4729-a5d4-f9929b89baab | battery separator production | GLO | 2009-01-01 | 2010-12-31 | 2720 | Manufacture of batteries and accumulators | ordinary transforming activity |  | ConvertedDataset | Current |  | ByProduct | residue from shredder fraction from manual dismantling | kg | mft | Waste
d425a7c3-0c37-44e4-b6fa-f92aa138c02c | plywood production, for outdoor use | CA-QC | 1996-01-01 | 1996-12-31 | 1621 | Manufacture of veneer sheets and wood-based panels | ordinary transforming activity | child | recontextualization | Current |  | ReferenceProduct | plywood, for outdoor use | m3 | not mft | allocatable product
d425a7c3-0c37-44e4-b6fa-f92aa138c02c | plywood production, for outdoor use | CA-QC | 1996-01-01 | 1996-12-31 | 1621 | Manufacture of veneer sheets and wood-based panels | ordinary transforming activity | child | recontextualization | Current |  | ByProduct | residual wood, dry | m3 | not mft | allocatable product
d425a7c3-0c37-44e4-b6fa-f92aa138c02c | plywood production, for outdoor use | CA-QC | 1996-01-01 | 1996-12-31 | 1621 | Manufacture of veneer sheets and wood-based panels | ordinary transforming activity | child | recontextualization | Current |  | ByProduct | wastewater from plywood production | m3 | mft | Waste
d425a7c3-0c37-44e4-b6fa-f92aa138c02c | plywood production, for outdoor use | CA-QC | 1996-01-01 | 1996-12-31 | 1621 | Manufacture of veneer sheets and wood-based panels | ordinary transforming activity | child | recontextualization | Current |  | ByProduct | wood chips, dry, measured as dry mass | kg | not mft | allocatable product
d428624b-f673-437b-a030-8025f2aafa3c | electricity production, hard coal | CL | 1980-01-01 | 2015-12-31 | 3510 | Electric power generation, transmission and distribution | ordinary transforming activity | child | hard coal power//fossil fuels//coal power | Modern |  | ReferenceProduct | electricity, high voltage | kWh | not mft | allocatable product
d428624b-f673-437b-a030-8025f2aafa3c | electricity production, hard coal | CL | 1980-01-01 | 2015-12-31 | 3510 | Electric power generation, transmission and distribution | ordinary transforming activity | child | hard coal power//fossil fuels//coal power | Modern |  | ByProduct | residue from cooling tower | kg | mft | Waste
d428624b-f673-437b-a030-8025f2aafa3c | electricity production, hard coal | CL | 1980-01-01 | 2015-12-31 | 3510 | Electric power generation, transmission and distribution | ordinary transforming activity | child | hard coal power//fossil fuels//coal power | Modern |  | ByProduct | hard coal ash | kg | mft | Waste
d42aa1e4-0e7f-47ba-a61b-70ba22dfbb66 | transport, freight, small lorry with refrigeration machine, EURO4, R134a refrigerant, freezing to generic market | GLO | 2010-01-01 | 2015-12-31 | 4923 | Freight transport by road | ordinary transforming activity |  | linking activity | Current |  | ReferenceProduct | transport, freight, lorry with refrigeration machine, freezing | metric ton*km | not mft | allocatable product
d42b4d22-d5c2-40fc-87b0-8e804f07a0f8 | treatment of spent oxychlor catalyst for ethylene dichloride production, underground deposit | DE | 1993-01-01 | 1999-12-31 | 3821 | Treatment and disposal of non-hazardous waste | ordinary transforming activity |  | Treatment//ConvertedDataset | Current |  | ReferenceProduct | spent oxychlor catalyst for ethylene dichloride production | kg | mft | Waste
d42db32d-0bcc-4adf-b69a-5eaadebbff17 | transport, passenger car, medium size, diesel, EURO 3 | RER | 2012-01-01 | 2012-12-31 | 4922 | Other passenger land transport | ordinary transforming activity |  | internal combustion engine | Current |  | ReferenceProduct | transport, passenger car, medium size, diesel, EURO 3 | km | not mft | allocatable product
d42db32d-0bcc-4adf-b69a-5eaadebbff17 | transport, passenger car, medium size, diesel, EURO 3 | RER | 2012-01-01 | 2012-12-31 | 4922 | Other passenger land transport | ordinary transforming activity |  | internal combustion engine | Current |  | ByProduct | tyre wear emissions, passenger car | kg | mft | Waste
d42db32d-0bcc-4adf-b69a-5eaadebbff17 | transport, passenger car, medium size, diesel, EURO 3 | RER | 2012-01-01 | 2012-12-31 | 4922 | Other passenger land transport | ordinary transforming activity |  | internal combustion engine | Current |  | ByProduct | brake wear emissions, passenger car | kg | mft | Waste
d42db32d-0bcc-4adf-b69a-5eaadebbff17 | transport, passenger car, medium size, diesel, EURO 3 | RER | 2012-01-01 | 2012-12-31 | 4922 | Other passenger land transport | ordinary transforming activity |  | internal combustion engine | Current |  | ByProduct | road wear emissions, passenger car | kg | mft | Waste
d4315b80-bc52-445f-be08-dd3f1a117f7b | market for trichloropropane | GLO | 2012-01-01 | 2012-12-31 | 2011 | Manufacture of basic chemicals | market activity |  |  | Undefined | no | ReferenceProduct | trichloropropane | kg | not mft | allocatable product
d4360410-8491-4566-a434-f05131030a5f | wood preservative production, organic salts, Cr-free, outdoor use, ground contact | GLO | 2012-01-01 | 2012-12-31 | 2021 | Manufacture of pesticides and other agrochemical products | ordinary transforming activity |  |  | Current |  | ReferenceProduct | wood preservative, organic salt, Cr-free | kg | not mft | allocatable product
d4367748-c17a-4ab6-a4d6-fc8af57b2862 | laser machining, metal, with YAG-laser, 40W power | RER | 2006-01-01 | 2007-12-31 | 2592 | Treatment and coating of metals; machining | ordinary transforming activity |  | ConvertedDataset | Current |  | ReferenceProduct | laser machining, metal, with YAG-laser, 40W power | hour | not mft | allocatable product
d4398954-aedc-4099-9b15-05d4ce81b1f8 | uranium production, diffusion, enriched 4.0% | FR | 1980-01-01 | 2000-12-31 | 2011a | Manufacture of nuclear fuels | ordinary transforming activity |  | ConvertedDataset | Current |  | ReferenceProduct | uranium, enriched 4.0%, per separative work unit | unit | not mft | allocatable product
d4398954-aedc-4099-9b15-05d4ce81b1f8 | uranium production, diffusion, enriched 4.0% | FR | 1980-01-01 | 2000-12-31 | 2011a | Manufacture of nuclear fuels | ordinary transforming activity |  | ConvertedDataset | Current |  | ByProduct | low level radioactive waste | m3 | mft | Waste
d43df4ef-00eb-4b9b-a321-9c92cd28f54f | market for transport, passenger car | RER | 2012-01-01 | 2012-12-31 | 4922 | Other passenger land transport | market activity |  |  | Undefined | no | ReferenceProduct | transport, passenger car | km | not mft | allocatable product
d4485730-5df2-4a18-8c81-7f4dadc2a6cf | electricity production, oil | NL | 1980-01-01 | 2015-12-31 | 3510a | Electric power generation based on liquid fuels | ordinary transforming activity | child | fossil fuels//oil power | Current |  | ReferenceProduct | electricity, high voltage | kWh | not mft | allocatable product
d4485730-5df2-4a18-8c81-7f4dadc2a6cf | electricity production, oil | NL | 1980-01-01 | 2015-12-31 | 3510a | Electric power generation based on liquid fuels | ordinary transforming activity | child | fossil fuels//oil power | Current |  | ByProduct | fly ash and scrubber sludge | kg | mft | Waste
d4485730-5df2-4a18-8c81-7f4dadc2a6cf | electricity production, oil | NL | 1980-01-01 | 2015-12-31 | 3510a | Electric power generation based on liquid fuels | ordinary transforming activity | child | fossil fuels//oil power | Current |  | ByProduct | bilge oil | kg | mft | Waste
d4485730-5df2-4a18-8c81-7f4dadc2a6cf | electricity production, oil | NL | 1980-01-01 | 2015-12-31 | 3510a | Electric power generation based on liquid fuels | ordinary transforming activity | child | fossil fuels//oil power | Current |  | ByProduct | waste mineral oil | kg | mft | Waste
d4485730-5df2-4a18-8c81-7f4dadc2a6cf | electricity production, oil | NL | 1980-01-01 | 2015-12-31 | 3510a | Electric power generation based on liquid fuels | ordinary transforming activity | child | fossil fuels//oil power | Current |  | ByProduct | municipal solid waste | kg | mft | Waste
d4485730-5df2-4a18-8c81-7f4dadc2a6cf | electricity production, oil | NL | 1980-01-01 | 2015-12-31 | 3510a | Electric power generation based on liquid fuels | ordinary transforming activity | child | fossil fuels//oil power | Current |  | ByProduct | lignite ash | kg | mft | Waste
d4485730-5df2-4a18-8c81-7f4dadc2a6cf | electricity production, oil | NL | 1980-01-01 | 2015-12-31 | 3510a | Electric power generation based on liquid fuels | ordinary transforming activity | child | fossil fuels//oil power | Current |  | ByProduct | residue from cooling tower | kg | mft | Waste
d44ff9cb-ef16-496f-8e89-1d3986991498 | treatment of coal gas, in power plant | IT | 1990-01-01 | 2015-12-31 | 3510 | Electric power generation, transmission and distribution | ordinary transforming activity | child | industrial gas power//fossil fuels | Current |  | ReferenceProduct | coal gas | MJ | mft | allocatable product
d44ff9cb-ef16-496f-8e89-1d3986991498 | treatment of coal gas, in power plant | IT | 1990-01-01 | 2015-12-31 | 3510 | Electric power generation, transmission and distribution | ordinary transforming activity | child | industrial gas power//fossil fuels | Current |  | ByProduct | electricity, high voltage | kWh | not mft | allocatable product
d44ff9cb-ef16-496f-8e89-1d3986991498 | treatment of coal gas, in power plant | IT | 1990-01-01 | 2015-12-31 | 3510 | Electric power generation, transmission and distribution | ordinary transforming activity | child | industrial gas power//fossil fuels | Current |  | ByProduct | heat, district or industrial, other than natural gas | MJ | not mft | allocatable product
d4586f21-1acb-4330-8497-7b525c9d7f53 | electricity voltage transformation from high to medium voltage | SA | 2012-01-01 | 2012-12-31 | 3510 | Electric power generation, transmission and distribution | ordinary transforming activity | child |  | Current |  | ReferenceProduct | electricity, medium voltage | kWh | not mft | allocatable product
d45c362d-996b-4e8a-9579-117c72b1d5a9 | heat pump production, for heat and power co-generation unit, 160kW electrical | RER | 1987-01-01 | 2000-12-31 | 2819 | Manufacture of other general-purpose machinery | ordinary transforming activity |  | ConvertedDataset | Current |  | ReferenceProduct | heat pump, for heat and power co-generation unit, 160kW electrical | unit | not mft | allocatable product
d45c362d-996b-4e8a-9579-117c72b1d5a9 | heat pump production, for heat and power co-generation unit, 160kW electrical | RER | 1987-01-01 | 2000-12-31 | 2819 | Manufacture of other general-purpose machinery | ordinary transforming activity |  | ConvertedDataset | Current |  | ByProduct | wastewater from pig iron production | m3 | mft | Waste
d4638910-028e-49e6-814d-10e341403f0a | formic acid production, methyl formate route | GLO | 1984-01-01 | 2006-12-31 | 2011 | Manufacture of basic chemicals | ordinary transforming activity |  | ConvertedDataset | Current |  | ReferenceProduct | formic acid | kg | not mft | allocatable product
d4651092-3b80-4c15-b901-06f9270e5dc5 | operation, intermodal shipping container, 40-foot, high-cube | GLO | 2010-01-01 | 2014-12-31 | 2920 | Manufacture of bodies (coachwork) for motor vehicles; manufacture of traile | ordinary transforming activity |  |  | Current |  | ReferenceProduct | operation, intermodal shipping container | kg*day | not mft | allocatable product
d467e282-bfce-44ca-9e1e-04cd9a1979a3 | broccoli production | GLO | 2010-01-01 | 2010-12-31 | 0113 | Growing of vegetables and melons, roots and tubers | ordinary transforming activity |  |  | Current |  | ReferenceProduct | broccoli | kg | not mft | allocatable product
d468c334-20dd-4059-b761-1ebba0f55dd4 | market for cast iron removed by drilling, conventional | GLO | 2011-01-01 | 2011-12-31 | 2592 | Treatment and coating of metals; machining | market activity |  | ConvertedDataset | Undefined | no | ReferenceProduct | cast iron removed by drilling, conventional | kg | not mft | allocatable product
d46bba16-46e9-45d5-8a2d-db706febafe5 | hydraulic digger production | RER | 1996-01-01 | 2001-12-31 | 2824 | Manufacture of machinery for mining, quarrying and construction | ordinary transforming activity |  | ConvertedDataset | Current |  | ReferenceProduct | hydraulic digger | unit | not mft | allocatable product
d46e5136-f4c1-4c4a-9523-8ad636c04ed3 | spiral-seam duct production, steel, DN 400 | GLO | 2003-01-01 | 2003-12-31 | 2819 | Manufacture of other general-purpose machinery | ordinary transforming activity |  | ConvertedDataset | Current |  | ReferenceProduct | spiral-seam duct, steel, DN 400 | m | not mft | allocatable product
d46f2a6f-629b-48cb-a012-c65dfc8c909b | heat and power co-generation, hard coal | SK | 1980-01-01 | 2015-12-31 | 3510 | Electric power generation, transmission and distribution | ordinary transforming activity | child | hard coal power//fossil fuels//coal power | Modern |  | ReferenceProduct | heat, district or industrial, other than natural gas | MJ | not mft | allocatable product
d46f2a6f-629b-48cb-a012-c65dfc8c909b | heat and power co-generation, hard coal | SK | 1980-01-01 | 2015-12-31 | 3510 | Electric power generation, transmission and distribution | ordinary transforming activity | child | hard coal power//fossil fuels//coal power | Modern |  | ByProduct | residue from cooling tower | kg | mft | Waste
d46f2a6f-629b-48cb-a012-c65dfc8c909b | heat and power co-generation, hard coal | SK | 1980-01-01 | 2015-12-31 | 3510 | Electric power generation, transmission and distribution | ordinary transforming activity | child | hard coal power//fossil fuels//coal power | Modern |  | ByProduct | electricity, high voltage | kWh | not mft | allocatable product
d46f2a6f-629b-48cb-a012-c65dfc8c909b | heat and power co-generation, hard coal | SK | 1980-01-01 | 2015-12-31 | 3510 | Electric power generation, transmission and distribution | ordinary transforming activity | child | hard coal power//fossil fuels//coal power | Modern |  | ByProduct | hard coal ash | kg | mft | Waste
d47417ac-4e14-4b1d-9cb9-0041e71a0044 | electricity, high voltage, import from DE | CZ | 2012-01-01 | 2012-12-31 | 3510 | Electric power generation, transmission and distribution | ordinary transforming activity |  |  | Current |  | ReferenceProduct | electricity, high voltage | kWh | not mft | allocatable product
d478ab81-254b-4653-9672-8949afbc585a | electricity, high voltage, import from BG | GR | 2012-01-01 | 2012-12-31 | 3510 | Electric power generation, transmission and distribution | ordinary transforming activity |  |  | Current |  | ReferenceProduct | electricity, high voltage | kWh | not mft | allocatable product
d47a7be0-384b-452f-8f0f-669b5a8c4340 | market for diode, auxilliaries and energy use | GLO | 2011-01-01 | 2011-12-31 | 2610 | Manufacture of electronic components and boards | market activity |  | ConvertedDataset | Undefined | no | ReferenceProduct | diode, auxilliaries and energy use | kg | not mft | allocatable product
d47b8181-e8d0-41af-9a34-97bfd1ad113e | market for vinyl chloride | GLO | 2011-01-01 | 2011-12-31 | 2013 | Manufacture of plastics and synthetic rubber in primary forms | market activity |  | ConvertedDataset | Undefined | no | ReferenceProduct | vinyl chloride | kg | not mft | allocatable product
d47baf7f-7c2d-4e5c-9dd4-9d9c8bf0882a | electricity production, wind, <1MW turbine, onshore | CN-CQ | 2000-01-01 | 2015-12-31 | 3510 | Electric power generation, transmission and distribution | ordinary transforming activity | child | China//wind power | Modern |  | ReferenceProduct | electricity, high voltage | kWh | not mft | allocatable product
d47baf7f-7c2d-4e5c-9dd4-9d9c8bf0882a | electricity production, wind, <1MW turbine, onshore | CN-CQ | 2000-01-01 | 2015-12-31 | 3510 | Electric power generation, transmission and distribution | ordinary transforming activity | child | China//wind power | Modern |  | ByProduct | waste mineral oil | kg | mft | Waste
d47c8079-d57a-416e-aae3-4c50fd1e46cd | market for activated silica | GLO | 2012-01-01 | 2012-12-31 | 2011 | Manufacture of basic chemicals | market activity |  |  | Undefined | no | ReferenceProduct | activated silica | kg | not mft | allocatable product
d4816a6a-e181-407d-addb-7552c1810909 | maize starch production | GLO | 2002-01-01 | 2002-12-31 | 1062 | Manufacture of starches and starch products | ordinary transforming activity |  | ConvertedDataset | Current |  | ReferenceProduct | maize starch | kg | not mft | allocatable product
d4816a6a-e181-407d-addb-7552c1810909 | maize starch production | GLO | 2002-01-01 | 2002-12-31 | 1062 | Manufacture of starches and starch products | ordinary transforming activity |  | ConvertedDataset | Current |  | ByProduct | wastewater from maize starch production | m3 | mft | Waste
d481ef49-0675-4f4e-b03c-d55afbf50f1a | laser machining, metal, with CO2-laser, 5000W power | RER | 2006-01-01 | 2007-12-31 | 2592 | Treatment and coating of metals; machining | ordinary transforming activity |  | ConvertedDataset | Current |  | ReferenceProduct | laser machining, metal, with CO2-laser, 5000W power | hour | not mft | allocatable product
d4842d83-7f3b-40a4-a4ff-6eef9c766429 | market for air filter, decentralized unit, 180-250 m3/h | GLO | 2011-01-01 | 2011-12-31 | 2819 | Manufacture of other general-purpose machinery | market activity |  | ConvertedDataset | Undefined | no | ReferenceProduct | air filter, decentralized unit, 180-250 m3/h | unit | not mft | allocatable product
d4984c51-53f0-4329-8e1c-779dd25913f8 | autoclaved aerated concrete block production | GLO | 1995-01-01 | 2000-12-31 | 2395 | Manufacture of articles of concrete, cement and plaster | ordinary transforming activity |  | ConvertedDataset | Current |  | ReferenceProduct | autoclaved aerated concrete block | kg | not mft | allocatable product
d4984c51-53f0-4329-8e1c-779dd25913f8 | autoclaved aerated concrete block production | GLO | 1995-01-01 | 2000-12-31 | 2395 | Manufacture of articles of concrete, cement and plaster | ordinary transforming activity |  | ConvertedDataset | Current |  | ByProduct | wastewater from concrete production | m3 | mft | Waste
d4984c51-53f0-4329-8e1c-779dd25913f8 | autoclaved aerated concrete block production | GLO | 1995-01-01 | 2000-12-31 | 2395 | Manufacture of articles of concrete, cement and plaster | ordinary transforming activity |  | ConvertedDataset | Current |  | ByProduct | municipal solid waste | kg | mft | Waste
d49d9554-0960-4480-b0a0-cdd720e76af7 | glass tube production, borosilicate | GLO | 2000-01-01 | 2001-12-31 | 2310 | Manufacture of glass and glass products | ordinary transforming activity |  | ConvertedDataset | Current |  | ReferenceProduct | glass tube, borosilicate | kg | not mft | allocatable product
d49d9554-0960-4480-b0a0-cdd720e76af7 | glass tube production, borosilicate | GLO | 2000-01-01 | 2001-12-31 | 2310 | Manufacture of glass and glass products | ordinary transforming activity |  | ConvertedDataset | Current |  | ByProduct | municipal solid waste | kg | mft | Waste
d49d9554-0960-4480-b0a0-cdd720e76af7 | glass tube production, borosilicate | GLO | 2000-01-01 | 2001-12-31 | 2310 | Manufacture of glass and glass products | ordinary transforming activity |  | ConvertedDataset | Current |  | ByProduct | waste glass | kg | mft | Waste
d49d9554-0960-4480-b0a0-cdd720e76af7 | glass tube production, borosilicate | GLO | 2000-01-01 | 2001-12-31 | 2310 | Manufacture of glass and glass products | ordinary transforming activity |  | ConvertedDataset | Current |  | ByProduct | wastewater from glass production | m3 | mft | Waste
d49d9554-0960-4480-b0a0-cdd720e76af7 | glass tube production, borosilicate | GLO | 2000-01-01 | 2001-12-31 | 2310 | Manufacture of glass and glass products | ordinary transforming activity |  | ConvertedDataset | Current |  | ByProduct | waste mineral wool, for final disposal | kg | mft | Waste
d49d9554-0960-4480-b0a0-cdd720e76af7 | glass tube production, borosilicate | GLO | 2000-01-01 | 2001-12-31 | 2310 | Manufacture of glass and glass products | ordinary transforming activity |  | ConvertedDataset | Current |  | ByProduct | waste wood, untreated | kg | mft | Waste
d49d9554-0960-4480-b0a0-cdd720e76af7 | glass tube production, borosilicate | GLO | 2000-01-01 | 2001-12-31 | 2310 | Manufacture of glass and glass products | ordinary transforming activity |  | ConvertedDataset | Current |  | ByProduct | hazardous waste, for incineration | kg | mft | Waste
d49ec54a-8e97-4d40-86f6-2dac9572db76 | heat and power co-generation, wood chips, 6667 kW, state-of-the-art 2014, label-certified | CH | 2010-01-01 | 2015-12-31 | 3530 | Steam and air conditioning supply | ordinary transforming activity |  | with true value//certified electricity//wood power | Modern |  | ReferenceProduct | heat, district or industrial, other than natural gas | MJ | not mft | allocatable product
d49ec54a-8e97-4d40-86f6-2dac9572db76 | heat and power co-generation, wood chips, 6667 kW, state-of-the-art 2014, label-certified | CH | 2010-01-01 | 2015-12-31 | 3530 | Steam and air conditioning supply | ordinary transforming activity |  | with true value//certified electricity//wood power | Modern |  | ByProduct | municipal solid waste | kg | mft | Waste
d49ec54a-8e97-4d40-86f6-2dac9572db76 | heat and power co-generation, wood chips, 6667 kW, state-of-the-art 2014, label-certified | CH | 2010-01-01 | 2015-12-31 | 3530 | Steam and air conditioning supply | ordinary transforming activity |  | with true value//certified electricity//wood power | Modern |  | ByProduct | wastewater, average | m3 | mft | Waste
d49ec54a-8e97-4d40-86f6-2dac9572db76 | heat and power co-generation, wood chips, 6667 kW, state-of-the-art 2014, label-certified | CH | 2010-01-01 | 2015-12-31 | 3530 | Steam and air conditioning supply | ordinary transforming activity |  | with true value//certified electricity//wood power | Modern |  | ByProduct | waste mineral oil | kg | mft | Waste
d49ec54a-8e97-4d40-86f6-2dac9572db76 | heat and power co-generation, wood chips, 6667 kW, state-of-the-art 2014, label-certified | CH | 2010-01-01 | 2015-12-31 | 3530 | Steam and air conditioning supply | ordinary transforming activity |  | with true value//certified electricity//wood power | Modern |  | ByProduct | wood ash mixture, pure | kg | mft | Waste
d49ec54a-8e97-4d40-86f6-2dac9572db76 | heat and power co-generation, wood chips, 6667 kW, state-of-the-art 2014, label-certified | CH | 2010-01-01 | 2015-12-31 | 3530 | Steam and air conditioning supply | ordinary transforming activity |  | with true value//certified electricity//wood power | Modern |  | ByProduct | electricity, high voltage, label-certified | kWh | not mft | allocatable product
d4a4c365-6cb7-4648-b67d-95f1f001f4b1 | aluminium production, primary, liquid, prebake | IAI Area, Russia & RER w/o EU27 & EFTA | 2012-01-01 | 2012-12-31 | 2420 | Manufacture of basic precious and other non-ferrous metals | ordinary transforming activity | child |  | Current |  | ReferenceProduct | aluminium, primary, liquid | kg | not mft | allocatable product
d4a4c365-6cb7-4648-b67d-95f1f001f4b1 | aluminium production, primary, liquid, prebake | IAI Area, Russia & RER w/o EU27 & EFTA | 2012-01-01 | 2012-12-31 | 2420 | Manufacture of basic precious and other non-ferrous metals | ordinary transforming activity | child |  | Current |  | ByProduct | inert waste | kg | mft | Waste
d4a4c365-6cb7-4648-b67d-95f1f001f4b1 | aluminium production, primary, liquid, prebake | IAI Area, Russia & RER w/o EU27 & EFTA | 2012-01-01 | 2012-12-31 | 2420 | Manufacture of basic precious and other non-ferrous metals | ordinary transforming activity | child |  | Current |  | ByProduct | inert waste, for final disposal | kg | mft | Waste
d4a4c365-6cb7-4648-b67d-95f1f001f4b1 | aluminium production, primary, liquid, prebake | IAI Area, Russia & RER w/o EU27 & EFTA | 2012-01-01 | 2012-12-31 | 2420 | Manufacture of basic precious and other non-ferrous metals | ordinary transforming activity | child |  | Current |  | ByProduct | waste asphalt | kg | mft | Waste
d4a4c365-6cb7-4648-b67d-95f1f001f4b1 | aluminium production, primary, liquid, prebake | IAI Area, Russia & RER w/o EU27 & EFTA | 2012-01-01 | 2012-12-31 | 2420 | Manufacture of basic precious and other non-ferrous metals | ordinary transforming activity | child |  | Current |  | ByProduct | filter dust from Al electrolysis | kg | mft | Waste
d4a4c365-6cb7-4648-b67d-95f1f001f4b1 | aluminium production, primary, liquid, prebake | IAI Area, Russia & RER w/o EU27 & EFTA | 2012-01-01 | 2012-12-31 | 2420 | Manufacture of basic precious and other non-ferrous metals | ordinary transforming activity | child |  | Current |  | ByProduct | scrap steel | kg | mft | Waste
d4a4c365-6cb7-4648-b67d-95f1f001f4b1 | aluminium production, primary, liquid, prebake | IAI Area, Russia & RER w/o EU27 & EFTA | 2012-01-01 | 2012-12-31 | 2420 | Manufacture of basic precious and other non-ferrous metals | ordinary transforming activity | child |  | Current |  | ByProduct | refractory spent pot liner from Al electrolysis | kg | mft | Waste
d4a74eec-e48e-4c85-ad5f-fa2148c2745c | petroleum production, onshore | RU | 2000-01-01 | 2000-12-31 | 0610 | Extraction of crude petroleum | ordinary transforming activity |  | ConvertedDataset | Current |  | ReferenceProduct | petroleum | kg | not mft | allocatable product
d4a74eec-e48e-4c85-ad5f-fa2148c2745c | petroleum production, onshore | RU | 2000-01-01 | 2000-12-31 | 0610 | Extraction of crude petroleum | ordinary transforming activity |  | ConvertedDataset | Current |  | ByProduct | waste natural gas, sour | MJ | mft | Waste
d4a74eec-e48e-4c85-ad5f-fa2148c2745c | petroleum production, onshore | RU | 2000-01-01 | 2000-12-31 | 0610 | Extraction of crude petroleum | ordinary transforming activity |  | ConvertedDataset | Current |  | ByProduct | municipal solid waste | kg | mft | Waste
d4a74eec-e48e-4c85-ad5f-fa2148c2745c | petroleum production, onshore | RU | 2000-01-01 | 2000-12-31 | 0610 | Extraction of crude petroleum | ordinary transforming activity |  | ConvertedDataset | Current |  | ByProduct | low level radioactive waste | m3 | mft | Waste
d4a74eec-e48e-4c85-ad5f-fa2148c2745c | petroleum production, onshore | RU | 2000-01-01 | 2000-12-31 | 0610 | Extraction of crude petroleum | ordinary transforming activity |  | ConvertedDataset | Current |  | ByProduct | water discharge from petroleum/natural gas extraction, onshore | kg | mft | Waste
d4aeda3f-fd64-408c-a370-772c94bc1313 | electricity production, deep geothermal | PT | 2015-01-01 | 2015-12-31 | 35 | Electricity, gas, steam and air conditioning supply | ordinary transforming activity | child | geothermal power | Modern |  | ReferenceProduct | electricity, high voltage | kWh | not mft | allocatable product
d4b3614a-3574-40a4-a1ea-ec220213675c | market for transport, freight, lorry with refrigeration machine, 3.5-7.5 ton, EURO4, carbon dioxide, liquid refr(...)_10 | GLO | 2010-01-01 | 2014-12-31 | 4923 | Freight transport by road | market activity |  |  | Undefined | no | ReferenceProduct | transport, freight, lorry with refrigeration machine, 3.5-7.5 ton, EURO4, carbon dioxide, liquid refrigerant, freezing | metric ton*km | not mft | allocatable product
d4be53fa-e02f-441a-9099-d3b5ea9b20f4 | heat and power co-generation, biogas, gas engine | GB | 2007-01-01 | 2015-12-31 | 3821 | Treatment and disposal of non-hazardous waste | ordinary transforming activity | child | with true value//biogas power | Modern |  | ReferenceProduct | electricity, high voltage | kWh | not mft | allocatable product
d4be53fa-e02f-441a-9099-d3b5ea9b20f4 | heat and power co-generation, biogas, gas engine | GB | 2007-01-01 | 2015-12-31 | 3821 | Treatment and disposal of non-hazardous waste | ordinary transforming activity | child | with true value//biogas power | Modern |  | ByProduct | waste mineral oil | kg | mft | Waste
d4be53fa-e02f-441a-9099-d3b5ea9b20f4 | heat and power co-generation, biogas, gas engine | GB | 2007-01-01 | 2015-12-31 | 3821 | Treatment and disposal of non-hazardous waste | ordinary transforming activity | child | with true value//biogas power | Modern |  | ByProduct | heat, central or small-scale, other than natural gas | MJ | not mft | allocatable product
d4ceeefc-c3e5-4a9b-a754-9c78cd2faae3 | allyl chloride production, reaction of propylene and chlorine | RER | 1998-01-01 | 2004-12-31 | 2011 | Manufacture of basic chemicals | ordinary transforming activity |  | ConvertedDataset | Current |  | ReferenceProduct | allyl chloride | kg | not mft | allocatable product
d4ceeefc-c3e5-4a9b-a754-9c78cd2faae3 | allyl chloride production, reaction of propylene and chlorine | RER | 1998-01-01 | 2004-12-31 | 2011 | Manufacture of basic chemicals | ordinary transforming activity |  | ConvertedDataset | Current |  | ByProduct | dichloropropene | kg | mft | allocatable product
d4ceeefc-c3e5-4a9b-a754-9c78cd2faae3 | allyl chloride production, reaction of propylene and chlorine | RER | 1998-01-01 | 2004-12-31 | 2011 | Manufacture of basic chemicals | ordinary transforming activity |  | ConvertedDataset | Current |  | ByProduct | hydrochloric acid, without water, in 30% solution state | kg | not mft | allocatable product
d4ceeefc-c3e5-4a9b-a754-9c78cd2faae3 | allyl chloride production, reaction of propylene and chlorine | RER | 1998-01-01 | 2004-12-31 | 2011 | Manufacture of basic chemicals | ordinary transforming activity |  | ConvertedDataset | Current |  | ByProduct | spent solvent mixture | kg | mft | Waste
d4ceeefc-c3e5-4a9b-a754-9c78cd2faae3 | allyl chloride production, reaction of propylene and chlorine | RER | 1998-01-01 | 2004-12-31 | 2011 | Manufacture of basic chemicals | ordinary transforming activity |  | ConvertedDataset | Current |  | ByProduct | wastewater, unpolluted | m3 | mft | Waste
d4d917ff-2c4d-4b07-8711-c7d2e4837de7 | clear-cutting, primary forest to arable land, annual crop | UA | 2010-01-01 | 2015-12-31 | 68 | Real estate activities | ordinary transforming activity |  | WFLDB | Current |  | ReferenceProduct | land tenure, arable land, measured as carbon net primary productivity, annual crop | kg | not mft | allocatable product
d4e5c004-a448-44d2-84cf-92696135e39a | photovoltaic laminate production, a-Si | GLO | 1997-01-01 | 2005-12-31 | 2610 | Manufacture of electronic components and boards | ordinary transforming activity |  | ConvertedDataset | Current |  | ReferenceProduct | photovoltaic laminate, a-Si | m2 | not mft | allocatable product
d4e5c004-a448-44d2-84cf-92696135e39a | photovoltaic laminate production, a-Si | GLO | 1997-01-01 | 2005-12-31 | 2610 | Manufacture of electronic components and boards | ordinary transforming activity |  | ConvertedDataset | Current |  | ByProduct | municipal solid waste | kg | mft | Waste
d4e5c004-a448-44d2-84cf-92696135e39a | photovoltaic laminate production, a-Si | GLO | 1997-01-01 | 2005-12-31 | 2610 | Manufacture of electronic components and boards | ordinary transforming activity |  | ConvertedDataset | Current |  | ByProduct | waste rubber, unspecified | kg | mft | Waste
d4e5c004-a448-44d2-84cf-92696135e39a | photovoltaic laminate production, a-Si | GLO | 1997-01-01 | 2005-12-31 | 2610 | Manufacture of electronic components and boards | ordinary transforming activity |  | ConvertedDataset | Current |  | ByProduct | waste plastic, mixture | kg | mft | Waste
d4e5c004-a448-44d2-84cf-92696135e39a | photovoltaic laminate production, a-Si | GLO | 1997-01-01 | 2005-12-31 | 2610 | Manufacture of electronic components and boards | ordinary transforming activity |  | ConvertedDataset | Current |  | ByProduct | wastewater from glass production | m3 | mft | Waste
d4e5c004-a448-44d2-84cf-92696135e39a | photovoltaic laminate production, a-Si | GLO | 1997-01-01 | 2005-12-31 | 2610 | Manufacture of electronic components and boards | ordinary transforming activity |  | ConvertedDataset | Current |  | ByProduct | waste polyvinylfluoride | kg | mft | Waste
d4ed2e78-10ea-4713-ae60-acb8aa927049 | electricity production, photovoltaic, 570kWp open ground installation, multi-Si | WECC, US only | 2008-01-01 | 2015-12-31 | 3510b | Electric power generation, photovoltaic | ordinary transforming activity | child | United States//single enterprise data//photovoltaic power | Current |  | ReferenceProduct | electricity, low voltage | kWh | not mft | allocatable product
d4ed2e78-10ea-4713-ae60-acb8aa927049 | electricity production, photovoltaic, 570kWp open ground installation, multi-Si | WECC, US only | 2008-01-01 | 2015-12-31 | 3510b | Electric power generation, photovoltaic | ordinary transforming activity | child | United States//single enterprise data//photovoltaic power | Current |  | ByProduct | wastewater, from residence | m3 | mft | Waste
d4ff1d51-66e3-4475-9fd4-0f0f74c63dbc | market for harvester | GLO | 2011-01-01 | 2011-12-31 | 2821 | Manufacture of agricultural and forestry machinery | market activity |  | ConvertedDataset | Undefined | no | ReferenceProduct | harvester | kg | not mft | allocatable product
d500369d-e1de-47e2-85ea-b0b3dd900f52 | catch crop growing, phacelia, September-October, organic fertiliser 60 kg N | GLO | 2011-01-01 | 2011-12-31 | 0161 | Support activities for crop production | ordinary transforming activity |  |  | Current |  | ReferenceProduct | phacelia silage | kg | not mft | allocatable product
d509cc34-6077-40b1-aa9b-764fd77579bc | market for acetamide-anillide-compound, unspecified | GLO | 2011-01-01 | 2011-12-31 | 2021 | Manufacture of pesticides and other agrochemical products | market activity |  | ConvertedDataset | Undefined | no | ReferenceProduct | acetamide-anillide-compound, unspecified | kg | not mft | allocatable product
d50e211a-b18f-4a00-b666-b3cc851ed458 | market for glycine | GLO | 2012-01-01 | 2012-12-31 | 2011 | Manufacture of basic chemicals | market activity |  |  | Undefined | no | ReferenceProduct | glycine | kg | not mft | allocatable product
d51312ee-7362-4a40-b2ea-023870c8ac5a | copper carbonate production | GLO | 2000-01-01 | 2000-12-31 | 2011 | Manufacture of basic chemicals | ordinary transforming activity |  | ConvertedDataset | Current |  | ReferenceProduct | copper carbonate | kg | not mft | allocatable product
d51a58f2-20a3-448f-86be-af718b1012dd | titanium dioxide production, sulfate process | GLO | 2005-01-01 | 2005-12-31 | 0729 | Mining of other non-ferrous metal ores | ordinary transforming activity |  |  | Current |  | ReferenceProduct | titanium dioxide | kg | not mft | allocatable product
d51a58f2-20a3-448f-86be-af718b1012dd | titanium dioxide production, sulfate process | GLO | 2005-01-01 | 2005-12-31 | 0729 | Mining of other non-ferrous metal ores | ordinary transforming activity |  |  | Current |  | ByProduct | wastewater, average | m3 | mft | Waste
d51a58f2-20a3-448f-86be-af718b1012dd | titanium dioxide production, sulfate process | GLO | 2005-01-01 | 2005-12-31 | 0729 | Mining of other non-ferrous metal ores | ordinary transforming activity |  |  | Current |  | ByProduct | hazardous waste, for incineration | kg | mft | Waste
d51a58f2-20a3-448f-86be-af718b1012dd | titanium dioxide production, sulfate process | GLO | 2005-01-01 | 2005-12-31 | 0729 | Mining of other non-ferrous metal ores | ordinary transforming activity |  |  | Current |  | ByProduct | residue from TiO2 production, sulfate process | kg | mft | Waste
d51a58f2-20a3-448f-86be-af718b1012dd | titanium dioxide production, sulfate process | GLO | 2005-01-01 | 2005-12-31 | 0729 | Mining of other non-ferrous metal ores | ordinary transforming activity |  |  | Current |  | ByProduct | waste gypsum | kg | mft | Waste
d51b9747-d28b-4596-bd61-78560aa22ed0 | uranium production, centrifuge, enriched 4.2% | GLO | 1993-01-01 | 2006-12-31 | 2011a | Manufacture of nuclear fuels | ordinary transforming activity |  | ConvertedDataset | Current |  | ReferenceProduct | uranium, enriched 4.2%, per separative work unit | unit | not mft | allocatable product
d51b9747-d28b-4596-bd61-78560aa22ed0 | uranium production, centrifuge, enriched 4.2% | GLO | 1993-01-01 | 2006-12-31 | 2011a | Manufacture of nuclear fuels | ordinary transforming activity |  | ConvertedDataset | Current |  | ByProduct | municipal solid waste | kg | mft | Waste
d51b9747-d28b-4596-bd61-78560aa22ed0 | uranium production, centrifuge, enriched 4.2% | GLO | 1993-01-01 | 2006-12-31 | 2011a | Manufacture of nuclear fuels | ordinary transforming activity |  | ConvertedDataset | Current |  | ByProduct | low level radioactive waste | m3 | mft | Waste
d51b9747-d28b-4596-bd61-78560aa22ed0 | uranium production, centrifuge, enriched 4.2% | GLO | 1993-01-01 | 2006-12-31 | 2011a | Manufacture of nuclear fuels | ordinary transforming activity |  | ConvertedDataset | Current |  | ByProduct | spent anion exchange resin from potable water production | kg | mft | Waste
d51b9747-d28b-4596-bd61-78560aa22ed0 | uranium production, centrifuge, enriched 4.2% | GLO | 1993-01-01 | 2006-12-31 | 2011a | Manufacture of nuclear fuels | ordinary transforming activity |  | ConvertedDataset | Current |  | ByProduct | waste mineral oil | kg | mft | Waste
d51d8bea-06f5-4582-a6ea-fc8a79723095 | air distribution terminal panel production, steel, 120 m3/h | GLO | 2003-01-01 | 2003-12-31 | 2819 | Manufacture of other general-purpose machinery | ordinary transforming activity |  | ConvertedDataset | Current |  | ReferenceProduct | air distribution terminal panel, steel, 120 m3/h | unit | not mft | allocatable product
d51d8bea-06f5-4582-a6ea-fc8a79723095 | air distribution terminal panel production, steel, 120 m3/h | GLO | 2003-01-01 | 2003-12-31 | 2819 | Manufacture of other general-purpose machinery | ordinary transforming activity |  | ConvertedDataset | Current |  | ByProduct | waste polyurethane | kg | mft | Waste
d51dad48-c0a7-43c2-91f5-7d0f897c1c6c | anaerobic digestion plant construction, for biowaste | CH | 2000-01-01 | 2000-12-31 | 4290 | Construction of other civil engineering projects | ordinary transforming activity |  | ConvertedDataset | Current |  | ReferenceProduct | anaerobic digestion plant, for biowaste | unit | not mft | allocatable product
d51dad48-c0a7-43c2-91f5-7d0f897c1c6c | anaerobic digestion plant construction, for biowaste | CH | 2000-01-01 | 2000-12-31 | 4290 | Construction of other civil engineering projects | ordinary transforming activity |  | ConvertedDataset | Current |  | ByProduct | waste reinforced concrete | kg | mft | Waste
d51dad48-c0a7-43c2-91f5-7d0f897c1c6c | anaerobic digestion plant construction, for biowaste | CH | 2000-01-01 | 2000-12-31 | 4290 | Construction of other civil engineering projects | ordinary transforming activity |  | ConvertedDataset | Current |  | ByProduct | waste polyvinylchloride | kg | mft | Waste
d51dad48-c0a7-43c2-91f5-7d0f897c1c6c | anaerobic digestion plant construction, for biowaste | CH | 2000-01-01 | 2000-12-31 | 4290 | Construction of other civil engineering projects | ordinary transforming activity |  | ConvertedDataset | Current |  | ByProduct | waste polystyrene | kg | mft | Waste
d51dad48-c0a7-43c2-91f5-7d0f897c1c6c | anaerobic digestion plant construction, for biowaste | CH | 2000-01-01 | 2000-12-31 | 4290 | Construction of other civil engineering projects | ordinary transforming activity |  | ConvertedDataset | Current |  | ByProduct | waste asphalt | kg | mft | Waste
d52343e7-a55a-4841-8b35-b7e191c1ea37 | market for operation, housing system, cattle, loose, per animal unit | GLO | 2011-01-01 | 2011-12-31 | 0141 | Raising of cattle and buffaloes | market activity |  | ConvertedDataset | Undefined | no | ReferenceProduct | operation, housing system, cattle, loose, per animal unit | unit | not mft | allocatable product
d52410a5-fe2c-49c7-8d20-72c1cb0d8669 | softwood forestry, spruce, sustainable forest management | SE | 2010-01-01 | 2012-12-31 | 0220 | Logging | ordinary transforming activity |  | combined production | Current |  | ReferenceProduct | cleft timber, measured as dry mass | kg | not mft | allocatable product
d52410a5-fe2c-49c7-8d20-72c1cb0d8669 | softwood forestry, spruce, sustainable forest management | SE | 2010-01-01 | 2012-12-31 | 0220 | Logging | ordinary transforming activity |  | combined production | Current |  | ReferenceProduct | bundle, energy wood, measured as dry mass | kg | not mft | allocatable product
d52410a5-fe2c-49c7-8d20-72c1cb0d8669 | softwood forestry, spruce, sustainable forest management | SE | 2010-01-01 | 2012-12-31 | 0220 | Logging | ordinary transforming activity |  | combined production | Current |  | ReferenceProduct | wood chips, wet, measured as dry mass | kg | not mft | allocatable product
d52410a5-fe2c-49c7-8d20-72c1cb0d8669 | softwood forestry, spruce, sustainable forest management | SE | 2010-01-01 | 2012-12-31 | 0220 | Logging | ordinary transforming activity |  | combined production | Current |  | ReferenceProduct | sawlog and veneer log, softwood, measured as solid wood under bark | m3 | not mft | allocatable product
d52410a5-fe2c-49c7-8d20-72c1cb0d8669 | softwood forestry, spruce, sustainable forest management | SE | 2010-01-01 | 2012-12-31 | 0220 | Logging | ordinary transforming activity |  | combined production | Current |  | ReferenceProduct | pulpwood, softwood, measured as solid wood under bark | m3 | not mft | allocatable product
d524dbab-50e4-4852-8f1b-5313f1e4da46 | market for used train, passenger, high-speed | GLO | 2011-01-01 | 2011-12-31 | 3830 | Materials recovery | market activity |  | ConvertedDataset | Undefined | no | ReferenceProduct | used train, passenger, high-speed | unit | mft | Waste
d5276d72-d08b-44f7-858a-54793e045b09 | market for lorry with refrigeration machine, carbon dioxide, liquid as refrigerant, 16 metric ton | GLO | 1998-01-01 | 2002-12-31 | 2910 | Manufacture of motor vehicles | market activity |  |  | Undefined | no | ReferenceProduct | lorry with refrigeration machine, carbon dioxide, liquid as refrigerant, 16 metric ton | unit | not mft | allocatable product
d531967f-da95-4e74-b76e-caef60cd09f9 | storage production, 10'000 l | RER | 1987-01-01 | 2000-12-31 | 2512 | Manufacture of tanks, reservoirs and containers of metal | ordinary transforming activity |  | ConvertedDataset | Current |  | ReferenceProduct | storage, 10'000 l | unit | not mft | allocatable product
d531967f-da95-4e74-b76e-caef60cd09f9 | storage production, 10'000 l | RER | 1987-01-01 | 2000-12-31 | 2512 | Manufacture of tanks, reservoirs and containers of metal | ordinary transforming activity |  | ConvertedDataset | Current |  | ByProduct | waste mineral wool, for final disposal | kg | mft | Waste
d531967f-da95-4e74-b76e-caef60cd09f9 | storage production, 10'000 l | RER | 1987-01-01 | 2000-12-31 | 2512 | Manufacture of tanks, reservoirs and containers of metal | ordinary transforming activity |  | ConvertedDataset | Current |  | ByProduct | wastewater from pig iron production | m3 | mft | Waste
d5335b41-fc92-4b3a-b675-f814bfd58bad | market for bromopropane | GLO | 2010-01-01 | 2010-12-31 | 2011 | Manufacture of basic chemicals | market activity |  |  | Undefined | no | ReferenceProduct | bromopropane | kg | not mft | allocatable product
d533a82d-8d4c-4341-8c4f-ca53460a93c1 | treatment of residue from mechanical treatment, IT accessory, municipal waste incineration | CH | 1994-01-01 | 2000-12-31 | 3821 | Treatment and disposal of non-hazardous waste | ordinary transforming activity |  | Treatment//ConvertedDataset | Outdated |  | ReferenceProduct | residue from mechanical treatment, IT accessory | kg | mft | Waste
d533a82d-8d4c-4341-8c4f-ca53460a93c1 | treatment of residue from mechanical treatment, IT accessory, municipal waste incineration | CH | 1994-01-01 | 2000-12-31 | 3821 | Treatment and disposal of non-hazardous waste | ordinary transforming activity |  | Treatment//ConvertedDataset | Outdated |  | ByProduct | waste cement, hydrated | kg | mft | Waste
d537c337-0f76-47f2-ab94-20382afc3375 | market for electricity, high voltage | NO | 2012-01-01 | 2015-12-31 | 3510 | Electric power generation, transmission and distribution | market activity | child |  | Undefined | no | ReferenceProduct | electricity, high voltage | kWh | not mft | allocatable product
d537ebb9-552b-433d-bb83-d2773e6b3afd | market for land use change, perennial crop | CR | 2010-01-01 | 2015-12-31 | 68 | Real estate activities | market activity |  |  | Undefined | no | ReferenceProduct | land use change, perennial crop | ha | not mft | allocatable product
d5383dfe-67a7-43a4-aae5-f6735229f845 | palm fruit bunch production | CO | 2001-01-01 | 2011-01-01 | 0126 | Growing of oleaginous fruits | ordinary transforming activity |  |  | Current |  | ReferenceProduct | palm fruit bunch | kg | not mft | allocatable product
d5384f91-74c8-43f6-8f35-f594b5bc47ee | market for sawnwood, softwood, raw, dried (u=10%) | GLO | 2011-01-01 | 2011-12-31 | 1610 | Sawmilling and planing of wood | market activity |  | ConvertedDataset | Undefined | no | ReferenceProduct | sawnwood, softwood, raw, dried (u=10%) | m3 | not mft | allocatable product
d53b8f1f-8555-4cf0-b61c-82c4c441bbbb | market for electricity, low voltage | CA-NS | 2012-01-01 | 2015-12-31 | 3510 | Electric power generation, transmission and distribution | market activity |  | Canada | Undefined | no | ReferenceProduct | electricity, low voltage | kWh | not mft | allocatable product
d5426168-dec0-4739-b34b-7f6036e6cb48 | board, softwood, raw, kiln drying to u=10% | CA-QC | 2011-01-01 | 2013-12-31 | 1610 | Sawmilling and planing of wood | ordinary transforming activity | child | recontextualization | Current |  | ReferenceProduct | sawnwood, board, softwood, raw, dried (u=10%) | m3 | not mft | allocatable product
d5426168-dec0-4739-b34b-7f6036e6cb48 | board, softwood, raw, kiln drying to u=10% | CA-QC | 2011-01-01 | 2013-12-31 | 1610 | Sawmilling and planing of wood | ordinary transforming activity | child | recontextualization | Current |  | ByProduct | wood ash mixture, pure | kg | mft | Waste
d547712d-b4bf-494c-96fb-566916526121 | transport, freight, inland waterways, barge tanker | RER | 1998-01-01 | 2000-12-31 | 5022 | Inland freight water transport | ordinary transforming activity |  |  | Current |  | ReferenceProduct | transport, freight, inland waterways, barge tanker | metric ton*km | not mft | allocatable product
d547712d-b4bf-494c-96fb-566916526121 | transport, freight, inland waterways, barge tanker | RER | 1998-01-01 | 2000-12-31 | 5022 | Inland freight water transport | ordinary transforming activity |  |  | Current |  | ByProduct | bilge oil | kg | mft | Waste
d55d08a8-4aa1-43bf-b2ce-3df669264b3b | polystyrene foam slab with graphite, 6% recycled | CH | 2009-01-01 | 2011-12-31 | 2220 | Manufacture of plastics products | ordinary transforming activity |  | single enterprise data | Current |  | ReferenceProduct | polystyrene foam slab with graphite, 6% recycled | kg | not mft | allocatable product
d565d359-54e0-4dce-809d-711b2d265874 | acrylic acid production | RER | 2000-01-01 | 2000-12-31 | 2011 | Manufacture of basic chemicals | ordinary transforming activity |  | ConvertedDataset | Current |  | ReferenceProduct | acrylic acid | kg | not mft | allocatable product
d5692369-72ae-4223-b1df-e816d7a3e3b6 | packaging glass factory construction | GLO | 2000-01-01 | 2000-12-31 | 4290 | Construction of other civil engineering projects | ordinary transforming activity |  | ConvertedDataset | Current |  | ReferenceProduct | packaging glass factory | unit | not mft | allocatable product
d5692369-72ae-4223-b1df-e816d7a3e3b6 | packaging glass factory construction | GLO | 2000-01-01 | 2000-12-31 | 4290 | Construction of other civil engineering projects | ordinary transforming activity |  | ConvertedDataset | Current |  | ByProduct | electronics scrap from control units | kg | mft | Waste
d5692369-72ae-4223-b1df-e816d7a3e3b6 | packaging glass factory construction | GLO | 2000-01-01 | 2000-12-31 | 4290 | Construction of other civil engineering projects | ordinary transforming activity |  | ConvertedDataset | Current |  | ByProduct | waste concrete, not reinforced | kg | mft | Waste
d56a8cd8-c021-416e-a78e-78a68439092f | market for solder factory | GLO | 2011-01-01 | 2011-12-31 | 4100a | Construction of factory buildings for the metal industry | market activity |  | ConvertedDataset | Undefined | no | ReferenceProduct | solder factory | unit | not mft | allocatable product
d56b8d85-aee5-46bc-a01d-d043ef4acf4d | heat and power co-generation, biogas, gas engine | WECC, US only | 2007-01-01 | 2015-12-31 | 3821 | Treatment and disposal of non-hazardous waste | ordinary transforming activity | child | with true value//biogas power | Modern |  | ReferenceProduct | electricity, high voltage | kWh | not mft | allocatable product
d56b8d85-aee5-46bc-a01d-d043ef4acf4d | heat and power co-generation, biogas, gas engine | WECC, US only | 2007-01-01 | 2015-12-31 | 3821 | Treatment and disposal of non-hazardous waste | ordinary transforming activity | child | with true value//biogas power | Modern |  | ByProduct | heat, central or small-scale, other than natural gas | MJ | not mft | allocatable product
d56b8d85-aee5-46bc-a01d-d043ef4acf4d | heat and power co-generation, biogas, gas engine | WECC, US only | 2007-01-01 | 2015-12-31 | 3821 | Treatment and disposal of non-hazardous waste | ordinary transforming activity | child | with true value//biogas power | Modern |  | ByProduct | waste mineral oil | kg | mft | Waste
d5781228-0671-471c-a1b3-57fcc0a5e5c3 | concrete production, for civil engineering, with cement CEM II/B | GLO | 2013-01-01 | 2013-12-31 | 2395 | Manufacture of articles of concrete, cement and plaster | ordinary transforming activity |  |  | Current |  | ReferenceProduct | concrete, sole plate and foundation | m3 | not mft | allocatable product
d5781228-0671-471c-a1b3-57fcc0a5e5c3 | concrete production, for civil engineering, with cement CEM II/B | GLO | 2013-01-01 | 2013-12-31 | 2395 | Manufacture of articles of concrete, cement and plaster | ordinary transforming activity |  |  | Current |  | ByProduct | municipal solid waste | kg | mft | Waste
d5781228-0671-471c-a1b3-57fcc0a5e5c3 | concrete production, for civil engineering, with cement CEM II/B | GLO | 2013-01-01 | 2013-12-31 | 2395 | Manufacture of articles of concrete, cement and plaster | ordinary transforming activity |  |  | Current |  | ByProduct | waste concrete | kg | mft | Waste
d57bcf86-ed46-4d44-a8e2-2fe6d2ae4d4d | treatment of waste paperboard, municipal incineration | CH | 1994-01-01 | 2000-12-31 | 3821 | Treatment and disposal of non-hazardous waste | ordinary transforming activity |  | Treatment//ConvertedDataset | Outdated |  | ReferenceProduct | waste paperboard | kg | mft | Waste
d57bcf86-ed46-4d44-a8e2-2fe6d2ae4d4d | treatment of waste paperboard, municipal incineration | CH | 1994-01-01 | 2000-12-31 | 3821 | Treatment and disposal of non-hazardous waste | ordinary transforming activity |  | Treatment//ConvertedDataset | Outdated |  | ByProduct | waste cement, hydrated | kg | mft | Waste
d580cdcd-c2a4-42c3-b150-0e03d406b2f6 | electricity production, photovoltaic, 3kWp slanted-roof installation, a-Si, laminated, integrated | CH | 2005-01-01 | 2005-12-31 | 3510b | Electric power generation, photovoltaic | ordinary transforming activity |  | ConvertedDataset//photovoltaic power | Current |  | ReferenceProduct | electricity, low voltage | kWh | not mft | allocatable product
d580cdcd-c2a4-42c3-b150-0e03d406b2f6 | electricity production, photovoltaic, 3kWp slanted-roof installation, a-Si, laminated, integrated | CH | 2005-01-01 | 2005-12-31 | 3510b | Electric power generation, photovoltaic | ordinary transforming activity |  | ConvertedDataset//photovoltaic power | Current |  | ByProduct | wastewater, from residence | m3 | mft | Waste
d5853a64-4958-4766-8737-a1fbb9a9521b | market for pipeline, petroleum | GLO | 2011-01-01 | 2011-12-31 | 4220 | Construction of utility projects | market activity |  | ConvertedDataset | Undefined | no | ReferenceProduct | pipeline, petroleum | km | not mft | allocatable product
d585d220-26a3-4390-a95f-7c6f0ac0ebb2 | paper production, newsprint, recycled | CH | 2000-01-01 | 2000-12-31 | 1701 | Manufacture of pulp, paper and paperboard | ordinary transforming activity |  |  | Current |  | ReferenceProduct | waste newspaper | kg | mft | Recyclable
d585d220-26a3-4390-a95f-7c6f0ac0ebb2 | paper production, newsprint, recycled | CH | 2000-01-01 | 2000-12-31 | 1701 | Manufacture of pulp, paper and paperboard | ordinary transforming activity |  |  | Current |  | ByProduct | ash from deinking sludge | kg | mft | Waste
d585d220-26a3-4390-a95f-7c6f0ac0ebb2 | paper production, newsprint, recycled | CH | 2000-01-01 | 2000-12-31 | 1701 | Manufacture of pulp, paper and paperboard | ordinary transforming activity |  |  | Current |  | ByProduct | paper, newsprint | kg | not mft | allocatable product
d585d220-26a3-4390-a95f-7c6f0ac0ebb2 | paper production, newsprint, recycled | CH | 2000-01-01 | 2000-12-31 | 1701 | Manufacture of pulp, paper and paperboard | ordinary transforming activity |  |  | Current |  | ByProduct | bilge oil | kg | mft | Waste
d585d220-26a3-4390-a95f-7c6f0ac0ebb2 | paper production, newsprint, recycled | CH | 2000-01-01 | 2000-12-31 | 1701 | Manufacture of pulp, paper and paperboard | ordinary transforming activity |  |  | Current |  | ByProduct | municipal solid waste | kg | mft | Waste
d585d220-26a3-4390-a95f-7c6f0ac0ebb2 | paper production, newsprint, recycled | CH | 2000-01-01 | 2000-12-31 | 1701 | Manufacture of pulp, paper and paperboard | ordinary transforming activity |  |  | Current |  | ByProduct | wood ash mixture, pure | kg | mft | Waste
d58e4692-6fd7-47ca-803d-b78bca397c22 | market for 3-methyl-1-butyl acetate | GLO | 2011-01-01 | 2011-12-31 | 2011 | Manufacture of basic chemicals | market activity |  | ConvertedDataset | Undefined | no | ReferenceProduct | 3-methyl-1-butyl acetate | kg | not mft | allocatable product
d59a4281-bf80-4196-afce-043bfba3d0ba | vermiculite mine operation | GLO | 2000-01-01 | 2000-12-31 | 0810 | Quarrying of stone, sand and clay | ordinary transforming activity |  | ConvertedDataset | Current |  | ReferenceProduct | vermiculite | kg | not mft | allocatable product
d59ade20-1e4c-4575-a217-9218949af9a1 | compressed air production, 800 kPa gauge, >30kW, average generation | GLO | 1990-01-01 | 2010-12-31 | 2011 | Manufacture of basic chemicals | ordinary transforming activity |  |  | Current |  | ReferenceProduct | compressed air, 800 kPa gauge | m3 | not mft | allocatable product
d59ade20-1e4c-4575-a217-9218949af9a1 | compressed air production, 800 kPa gauge, >30kW, average generation | GLO | 1990-01-01 | 2010-12-31 | 2011 | Manufacture of basic chemicals | ordinary transforming activity |  |  | Current |  | ByProduct | waste mineral oil | kg | mft | Waste
d59e51c2-0432-4b6c-bd7a-d1fdc926d78f | heat and power co-generation, biogas, gas engine | AU | 2007-01-01 | 2015-12-31 | 3821 | Treatment and disposal of non-hazardous waste | ordinary transforming activity | child | with true value//biogas power | Modern |  | ReferenceProduct | electricity, high voltage | kWh | not mft | allocatable product
d59e51c2-0432-4b6c-bd7a-d1fdc926d78f | heat and power co-generation, biogas, gas engine | AU | 2007-01-01 | 2015-12-31 | 3821 | Treatment and disposal of non-hazardous waste | ordinary transforming activity | child | with true value//biogas power | Modern |  | ByProduct | waste mineral oil | kg | mft | Waste
d59e51c2-0432-4b6c-bd7a-d1fdc926d78f | heat and power co-generation, biogas, gas engine | AU | 2007-01-01 | 2015-12-31 | 3821 | Treatment and disposal of non-hazardous waste | ordinary transforming activity | child | with true value//biogas power | Modern |  | ByProduct | heat, central or small-scale, other than natural gas | MJ | not mft | allocatable product
d5a04edd-b393-411c-ac84-f9dda5507d56 | vinyl acetate production | GLO | 2000-01-01 | 2000-12-31 | 2013 | Manufacture of plastics and synthetic rubber in primary forms | ordinary transforming activity |  | ConvertedDataset | Current |  | ReferenceProduct | vinyl acetate | kg | not mft | allocatable product
d5ac38bd-0ff9-454f-92fe-f8aa34388ae2 | market for waste mineral wool | Europe without Switzerland | 2011-01-01 | 2011-12-31 | 3821 | Treatment and disposal of non-hazardous waste | market activity |  |  | Undefined | no | ReferenceProduct | waste mineral wool | kg | mft | Waste
d5b72246-517c-477c-b466-8f09fe972ca6 | electricity production, hydro, run-of-river | ASCC | 1945-01-01 | 2015-12-31 | 3510 | Electric power generation, transmission and distribution | ordinary transforming activity | child | United States//hydro power | Modern |  | ReferenceProduct | electricity, high voltage | kWh | not mft | allocatable product
d5b72246-517c-477c-b466-8f09fe972ca6 | electricity production, hydro, run-of-river | ASCC | 1945-01-01 | 2015-12-31 | 3510 | Electric power generation, transmission and distribution | ordinary transforming activity | child | United States//hydro power | Modern |  | ByProduct | waste mineral oil | kg | mft | Waste
d5baefcd-0f9b-4d3a-a746-24380d2be46f | market for aluminium around steel bi-metal wire, 3.67mm external diameter | GLO | 2012-01-01 | 2012-12-31 | 25 | Manufacture of fabricated metal products, except machinery and equipment | market activity |  |  | Undefined | no | ReferenceProduct | aluminium around steel bi-metal wire, 3.67mm external diameter | m | not mft | allocatable product
d5bbede1-8708-41ff-be6c-01ae6bf244c7 | market for impact extrusion of steel, cold, 3 strokes | GLO | 2011-01-01 | 2011-12-31 | 2591 | Forging, pressing, stamping and roll-forming of metal; powder metallurgy | market activity |  | ConvertedDataset | Undefined | no | ReferenceProduct | impact extrusion of steel, cold, 3 strokes | kg | not mft | allocatable product
d5bf4a81-7111-40dc-90f3-421ea40350ed | battery cell production, Li-ion | CN | 2009-01-01 | 2010-12-31 | 2720 | Manufacture of batteries and accumulators | ordinary transforming activity |  | ConvertedDataset | Current |  | ReferenceProduct | battery cell, Li-ion | kg | not mft | allocatable product
d5bf4a81-7111-40dc-90f3-421ea40350ed | battery cell production, Li-ion | CN | 2009-01-01 | 2010-12-31 | 2720 | Manufacture of batteries and accumulators | ordinary transforming activity |  | ConvertedDataset | Current |  | ByProduct | used Li-ion battery | kg | mft | Waste
d5c6f808-f4c2-4d30-8cd9-584b9e5f63fa | treatment of blast furnace gas, in power plant | GLO | 1980-01-01 | 2015-12-31 | 3510 | Electric power generation, transmission and distribution | ordinary transforming activity | parent | fossil fuels//industrial gas power | Current |  | ReferenceProduct | blast furnace gas | MJ | mft | Recyclable
d5c6f808-f4c2-4d30-8cd9-584b9e5f63fa | treatment of blast furnace gas, in power plant | GLO | 1980-01-01 | 2015-12-31 | 3510 | Electric power generation, transmission and distribution | ordinary transforming activity | parent | fossil fuels//industrial gas power | Current |  | ByProduct | electricity, high voltage | kWh | not mft | allocatable product
d5c6f808-f4c2-4d30-8cd9-584b9e5f63fa | treatment of blast furnace gas, in power plant | GLO | 1980-01-01 | 2015-12-31 | 3510 | Electric power generation, transmission and distribution | ordinary transforming activity | parent | fossil fuels//industrial gas power | Current |  | ByProduct | heat, district or industrial, other than natural gas | MJ | not mft | allocatable product
d5c81e63-809c-4b69-b054-168e3b836449 | market for sawnwood, softwood, raw | GLO | 2011-01-01 | 2013-12-31 | 1610 | Sawmilling and planing of wood | market activity |  |  | Undefined | no | ReferenceProduct | sawnwood, softwood, raw | m3 | not mft | allocatable product
d5c969a9-c5a4-4b0a-b4f1-7a70a6f754f5 | market for natural gas, unprocessed, at extraction | GLO | 2011-01-01 | 2011-12-31 | 0620 | Extraction of natural gas | market activity |  | ConvertedDataset | Undefined | no | ReferenceProduct | natural gas, unprocessed, at extraction | m3 | not mft | allocatable product
d5ca1133-4441-4619-a749-71acf744df65 | cement, blast furnace slag 31-50% and 31-50% other alternative constituents to generic market for cement, unspecified | CH | 2013-01-01 | 2013-12-31 | 2394 | Manufacture of cement, lime and plaster | ordinary transforming activity |  |  | Current |  | ReferenceProduct | cement, unspecified | kg | not mft | allocatable product
d5ca58ec-925c-45d8-a932-a47936ef30cc | electricity production, nuclear, pressure water reactor, heavy water moderated | KR | 2010-01-01 | 2015-12-31 | 3510 | Electric power generation, transmission and distribution | ordinary transforming activity |  |  | Modern |  | ReferenceProduct | electricity, high voltage | kWh | not mft | allocatable product
d5ca58ec-925c-45d8-a932-a47936ef30cc | electricity production, nuclear, pressure water reactor, heavy water moderated | KR | 2010-01-01 | 2015-12-31 | 3510 | Electric power generation, transmission and distribution | ordinary transforming activity |  |  | Modern |  | ByProduct | waste reinforced concrete | kg | mft | Waste
d5ca58ec-925c-45d8-a932-a47936ef30cc | electricity production, nuclear, pressure water reactor, heavy water moderated | KR | 2010-01-01 | 2015-12-31 | 3510 | Electric power generation, transmission and distribution | ordinary transforming activity |  |  | Modern |  | ByProduct | scrap steel | kg | mft | Waste
d5ca58ec-925c-45d8-a932-a47936ef30cc | electricity production, nuclear, pressure water reactor, heavy water moderated | KR | 2010-01-01 | 2015-12-31 | 3510 | Electric power generation, transmission and distribution | ordinary transforming activity |  |  | Modern |  | ByProduct | iron scrap, unsorted | kg | not mft | Recyclable
d5ca58ec-925c-45d8-a932-a47936ef30cc | electricity production, nuclear, pressure water reactor, heavy water moderated | KR | 2010-01-01 | 2015-12-31 | 3510 | Electric power generation, transmission and distribution | ordinary transforming activity |  |  | Modern |  | ByProduct | spent nuclear fuel | kg | mft | Waste
d5ca58ec-925c-45d8-a932-a47936ef30cc | electricity production, nuclear, pressure water reactor, heavy water moderated | KR | 2010-01-01 | 2015-12-31 | 3510 | Electric power generation, transmission and distribution | ordinary transforming activity |  |  | Modern |  | ByProduct | waste mineral oil | kg | mft | Waste
d5ca58ec-925c-45d8-a932-a47936ef30cc | electricity production, nuclear, pressure water reactor, heavy water moderated | KR | 2010-01-01 | 2015-12-31 | 3510 | Electric power generation, transmission and distribution | ordinary transforming activity |  |  | Modern |  | ByProduct | hazardous waste, for incineration | kg | mft | Waste
d5ca58ec-925c-45d8-a932-a47936ef30cc | electricity production, nuclear, pressure water reactor, heavy water moderated | KR | 2010-01-01 | 2015-12-31 | 3510 | Electric power generation, transmission and distribution | ordinary transforming activity |  |  | Modern |  | ByProduct | low level radioactive waste | m3 | mft | Waste
d5ca58ec-925c-45d8-a932-a47936ef30cc | electricity production, nuclear, pressure water reactor, heavy water moderated | KR | 2010-01-01 | 2015-12-31 | 3510 | Electric power generation, transmission and distribution | ordinary transforming activity |  |  | Modern |  | ByProduct | low level radioactive waste for final repository | m3 | mft | Waste
d5ca58ec-925c-45d8-a932-a47936ef30cc | electricity production, nuclear, pressure water reactor, heavy water moderated | KR | 2010-01-01 | 2015-12-31 | 3510 | Electric power generation, transmission and distribution | ordinary transforming activity |  |  | Modern |  | ByProduct | fly ash and scrubber sludge | kg | mft | Waste
d5ca58ec-925c-45d8-a932-a47936ef30cc | electricity production, nuclear, pressure water reactor, heavy water moderated | KR | 2010-01-01 | 2015-12-31 | 3510 | Electric power generation, transmission and distribution | ordinary transforming activity |  |  | Modern |  | ByProduct | waste paper, unsorted | kg | mft | Recyclable
d5ca58ec-925c-45d8-a932-a47936ef30cc | electricity production, nuclear, pressure water reactor, heavy water moderated | KR | 2010-01-01 | 2015-12-31 | 3510 | Electric power generation, transmission and distribution | ordinary transforming activity |  |  | Modern |  | ByProduct | municipal solid waste | kg | mft | Waste
d5d7ea14-a43d-498d-b145-4a0bffc9de66 | land use change, perennial crop | BR | 2010-01-01 | 2015-12-31 | 68 | Real estate activities | ordinary transforming activity |  | WFLDB | Current |  | ReferenceProduct | land use change, perennial crop | ha | not mft | allocatable product
d5da55f8-4455-46c3-9ed4-3231f328e224 | market for transport, passenger car, small size, diesel, EURO 4 | GLO | 2012-01-01 | 2012-12-31 | 4922 | Other passenger land transport | market activity |  |  | Undefined | no | ReferenceProduct | transport, passenger car, small size, diesel, EURO 4 | km | not mft | allocatable product
d5db3f5a-5363-4532-8786-9a34b0e95665 | market for refinery | GLO | 2011-01-01 | 2011-12-31 | 4290a | Construction of infrastructure for petroleum refining and distribution | market activity |  | ConvertedDataset | Undefined | no | ReferenceProduct | petroleum refinery | unit | not mft | allocatable product
d5dfa51c-eb0d-42ce-9963-989c83d8273a | heat and power co-generation, wood chips, 6667 kW, state-of-the-art 2014 | NL | 2010-01-01 | 2015-12-31 | 3530 | Steam and air conditioning supply | ordinary transforming activity | child | with true value//wood power | Modern |  | ReferenceProduct | heat, district or industrial, other than natural gas | MJ | not mft | allocatable product
d5dfa51c-eb0d-42ce-9963-989c83d8273a | heat and power co-generation, wood chips, 6667 kW, state-of-the-art 2014 | NL | 2010-01-01 | 2015-12-31 | 3530 | Steam and air conditioning supply | ordinary transforming activity | child | with true value//wood power | Modern |  | ByProduct | municipal solid waste | kg | mft | Waste
d5dfa51c-eb0d-42ce-9963-989c83d8273a | heat and power co-generation, wood chips, 6667 kW, state-of-the-art 2014 | NL | 2010-01-01 | 2015-12-31 | 3530 | Steam and air conditioning supply | ordinary transforming activity | child | with true value//wood power | Modern |  | ByProduct | wastewater, average | m3 | mft | Waste
d5dfa51c-eb0d-42ce-9963-989c83d8273a | heat and power co-generation, wood chips, 6667 kW, state-of-the-art 2014 | NL | 2010-01-01 | 2015-12-31 | 3530 | Steam and air conditioning supply | ordinary transforming activity | child | with true value//wood power | Modern |  | ByProduct | wood ash mixture, pure | kg | mft | Waste
d5dfa51c-eb0d-42ce-9963-989c83d8273a | heat and power co-generation, wood chips, 6667 kW, state-of-the-art 2014 | NL | 2010-01-01 | 2015-12-31 | 3530 | Steam and air conditioning supply | ordinary transforming activity | child | with true value//wood power | Modern |  | ByProduct | electricity, high voltage | kWh | not mft | allocatable product
d5dfa51c-eb0d-42ce-9963-989c83d8273a | heat and power co-generation, wood chips, 6667 kW, state-of-the-art 2014 | NL | 2010-01-01 | 2015-12-31 | 3530 | Steam and air conditioning supply | ordinary transforming activity | child | with true value//wood power | Modern |  | ByProduct | waste mineral oil | kg | mft | Waste
d5e760de-1f0c-4e03-91cb-fb25fd7b1f47 | market for operation, computer, laptop, video mode, label-certified electricity | GLO | 2011-01-01 | 2011-12-31 | 8219 | Photocopying, document preparation and other specialized office support act | market activity |  | ConvertedDataset | Undefined | no | ReferenceProduct | operation, computer, laptop, video mode, label-certified electricity | hour | not mft | allocatable product
d5e9462b-2c96-49e8-bf6a-8e3069b00cae | zirconium oxide production | GLO | 2000-01-01 | 2005-12-31 | 2011 | Manufacture of basic chemicals | ordinary transforming activity |  | ConvertedDataset | Current |  | ReferenceProduct | zirconium oxide | kg | not mft | allocatable product
d5e9462b-2c96-49e8-bf6a-8e3069b00cae | zirconium oxide production | GLO | 2000-01-01 | 2005-12-31 | 2011 | Manufacture of basic chemicals | ordinary transforming activity |  | ConvertedDataset | Current |  | ByProduct | average incineration residue | kg | mft | Waste
d5e9462b-2c96-49e8-bf6a-8e3069b00cae | zirconium oxide production | GLO | 2000-01-01 | 2005-12-31 | 2011 | Manufacture of basic chemicals | ordinary transforming activity |  | ConvertedDataset | Current |  | ByProduct | inert waste, for final disposal | kg | mft | Waste
d5e9462b-2c96-49e8-bf6a-8e3069b00cae | zirconium oxide production | GLO | 2000-01-01 | 2005-12-31 | 2011 | Manufacture of basic chemicals | ordinary transforming activity |  | ConvertedDataset | Current |  | ByProduct | residue from cooling tower | kg | mft | Waste
d5ece813-2a3c-4e6f-a630-15a95e6d7ee4 | electricity production, wind, >3MW turbine, onshore | CN-GD | 2012-01-01 | 2012-12-31 | 3510 | Electric power generation, transmission and distribution | ordinary transforming activity | child | China//wind power | Modern |  | ReferenceProduct | electricity, high voltage | kWh | not mft | allocatable product
d5ece813-2a3c-4e6f-a630-15a95e6d7ee4 | electricity production, wind, >3MW turbine, onshore | CN-GD | 2012-01-01 | 2012-12-31 | 3510 | Electric power generation, transmission and distribution | ordinary transforming activity | child | China//wind power | Modern |  | ByProduct | waste mineral oil | kg | mft | Waste
d5f860f0-bc82-49e2-9aa5-7ef2cb965dab | casting, aluminium, lost-wax | CA-QC | 2012-01-01 | 2012-12-31 | 2432 | Casting of non-ferrous metals | ordinary transforming activity |  | single enterprise data | Modern |  | ReferenceProduct | casting, aluminium, lost-wax | kg | not mft | allocatable product
d5f860f0-bc82-49e2-9aa5-7ef2cb965dab | casting, aluminium, lost-wax | CA-QC | 2012-01-01 | 2012-12-31 | 2432 | Casting of non-ferrous metals | ordinary transforming activity |  | single enterprise data | Modern |  | ByProduct | waste x-ray film | kg | mft | Waste
d5f860f0-bc82-49e2-9aa5-7ef2cb965dab | casting, aluminium, lost-wax | CA-QC | 2012-01-01 | 2012-12-31 | 2432 | Casting of non-ferrous metals | ordinary transforming activity |  | single enterprise data | Modern |  | ByProduct | wastewater, average | m3 | mft | Waste
d5f860f0-bc82-49e2-9aa5-7ef2cb965dab | casting, aluminium, lost-wax | CA-QC | 2012-01-01 | 2012-12-31 | 2432 | Casting of non-ferrous metals | ordinary transforming activity |  | single enterprise data | Modern |  | ByProduct | scrap aluminium | kg | mft | Waste
d5f860f0-bc82-49e2-9aa5-7ef2cb965dab | casting, aluminium, lost-wax | CA-QC | 2012-01-01 | 2012-12-31 | 2432 | Casting of non-ferrous metals | ordinary transforming activity |  | single enterprise data | Modern |  | ByProduct | aluminium scrap, new | kg | mft | Recyclable
d5f860f0-bc82-49e2-9aa5-7ef2cb965dab | casting, aluminium, lost-wax | CA-QC | 2012-01-01 | 2012-12-31 | 2432 | Casting of non-ferrous metals | ordinary transforming activity |  | single enterprise data | Modern |  | ByProduct | inert waste, for final disposal | kg | mft | Waste
d5f860f0-bc82-49e2-9aa5-7ef2cb965dab | casting, aluminium, lost-wax | CA-QC | 2012-01-01 | 2012-12-31 | 2432 | Casting of non-ferrous metals | ordinary transforming activity |  | single enterprise data | Modern |  | ByProduct | waste mineral oil | kg | mft | Waste
d5f860f0-bc82-49e2-9aa5-7ef2cb965dab | casting, aluminium, lost-wax | CA-QC | 2012-01-01 | 2012-12-31 | 2432 | Casting of non-ferrous metals | ordinary transforming activity |  | single enterprise data | Modern |  | ByProduct | fly ash and scrubber sludge | kg | mft | Waste
d5f860f0-bc82-49e2-9aa5-7ef2cb965dab | casting, aluminium, lost-wax | CA-QC | 2012-01-01 | 2012-12-31 | 2432 | Casting of non-ferrous metals | ordinary transforming activity |  | single enterprise data | Modern |  | ByProduct | hazardous waste, for incineration | kg | mft | Waste
d5f860f0-bc82-49e2-9aa5-7ef2cb965dab | casting, aluminium, lost-wax | CA-QC | 2012-01-01 | 2012-12-31 | 2432 | Casting of non-ferrous metals | ordinary transforming activity |  | single enterprise data | Modern |  | ByProduct | waste emulsion paint, separated | kg | mft | Waste
d5f860f0-bc82-49e2-9aa5-7ef2cb965dab | casting, aluminium, lost-wax | CA-QC | 2012-01-01 | 2012-12-31 | 2432 | Casting of non-ferrous metals | ordinary transforming activity |  | single enterprise data | Modern |  | ByProduct | spent solvent mixture | kg | mft | Waste
d5f860f0-bc82-49e2-9aa5-7ef2cb965dab | casting, aluminium, lost-wax | CA-QC | 2012-01-01 | 2012-12-31 | 2432 | Casting of non-ferrous metals | ordinary transforming activity |  | single enterprise data | Modern |  | ByProduct | scrap steel | kg | mft | Waste
d5f860f0-bc82-49e2-9aa5-7ef2cb965dab | casting, aluminium, lost-wax | CA-QC | 2012-01-01 | 2012-12-31 | 2432 | Casting of non-ferrous metals | ordinary transforming activity |  | single enterprise data | Modern |  | ByProduct | waste paint on metal | kg | mft | Waste
d5f860f0-bc82-49e2-9aa5-7ef2cb965dab | casting, aluminium, lost-wax | CA-QC | 2012-01-01 | 2012-12-31 | 2432 | Casting of non-ferrous metals | ordinary transforming activity |  | single enterprise data | Modern |  | ByProduct | hazardous waste, for underground deposit | kg | mft | Waste
d5f9ab27-827f-4556-98ce-1d2f34d50e8d | corrugated board box production | RER | 2008-01-01 | 2008-12-31 | 1702 | Manufacture of corrugated paper and paperboard and of containers of paper a | ordinary transforming activity |  |  | Current |  | ReferenceProduct | corrugated board box | kg | not mft | allocatable product
d5f9ab27-827f-4556-98ce-1d2f34d50e8d | corrugated board box production | RER | 2008-01-01 | 2008-12-31 | 1702 | Manufacture of corrugated paper and paperboard and of containers of paper a | ordinary transforming activity |  |  | Current |  | ByProduct | waste paint, collection for hazardous waste incineration | kg | mft | Waste
d5f9ab27-827f-4556-98ce-1d2f34d50e8d | corrugated board box production | RER | 2008-01-01 | 2008-12-31 | 1702 | Manufacture of corrugated paper and paperboard and of containers of paper a | ordinary transforming activity |  |  | Current |  | ByProduct | residual softwood, wet | m3 | not mft | allocatable product
d5f9ab27-827f-4556-98ce-1d2f34d50e8d | corrugated board box production | RER | 2008-01-01 | 2008-12-31 | 1702 | Manufacture of corrugated paper and paperboard and of containers of paper a | ordinary transforming activity |  |  | Current |  | ByProduct | waste paperboard | kg | mft | Waste
d5f9ab27-827f-4556-98ce-1d2f34d50e8d | corrugated board box production | RER | 2008-01-01 | 2008-12-31 | 1702 | Manufacture of corrugated paper and paperboard and of containers of paper a | ordinary transforming activity |  |  | Current |  | ByProduct | waste mineral oil | kg | mft | Waste
d5f9ab27-827f-4556-98ce-1d2f34d50e8d | corrugated board box production | RER | 2008-01-01 | 2008-12-31 | 1702 | Manufacture of corrugated paper and paperboard and of containers of paper a | ordinary transforming activity |  |  | Current |  | ByProduct | sludge from pulp and paper production | kg | mft | Waste
d5f9ab27-827f-4556-98ce-1d2f34d50e8d | corrugated board box production | RER | 2008-01-01 | 2008-12-31 | 1702 | Manufacture of corrugated paper and paperboard and of containers of paper a | ordinary transforming activity |  |  | Current |  | ByProduct | waste plastic, mixture | kg | mft | Waste
d5fbdfcf-4213-4d4a-982e-c4c233949b94 | cement mortar production | GLO | 1994-01-01 | 2001-12-31 | 2394 | Manufacture of cement, lime and plaster | ordinary transforming activity |  | ConvertedDataset | Current |  | ReferenceProduct | cement mortar | kg | not mft | allocatable product
d5fe2e8f-b227-42d1-bb5b-489cc002fb35 | market for lignite | RER | 2011-01-01 | 2011-12-31 | 0520 | Mining of lignite | market activity |  | ConvertedDataset | Undefined | no | ReferenceProduct | lignite | kg | not mft | allocatable product
d60a732a-fb6a-4484-836f-3941d8671c4c | lemon production | MX | 2009-01-01 | 2012-12-31 | 0123 | Growing of citrus fruits | ordinary transforming activity |  | WFLDB | Current |  | ReferenceProduct | lemon | kg | not mft | allocatable product
d60a732a-fb6a-4484-836f-3941d8671c4c | lemon production | MX | 2009-01-01 | 2012-12-31 | 0123 | Growing of citrus fruits | ordinary transforming activity |  | WFLDB | Current |  | ByProduct | waste wood, untreated | kg | mft | Waste
d60b86ee-0095-4dbb-a894-0a1823e6f01b | treatment of used triple glazing, U<0.5W/m2K, collection for final disposal | CH | 1996-01-01 | 2004-12-31 | 3821 | Treatment and disposal of non-hazardous waste | ordinary transforming activity |  | Treatment//ConvertedDataset | Current |  | ReferenceProduct | used triple glazing, U<0.5W/m2K | m2 | mft | Waste
d60b86ee-0095-4dbb-a894-0a1823e6f01b | treatment of used triple glazing, U<0.5W/m2K, collection for final disposal | CH | 1996-01-01 | 2004-12-31 | 3821 | Treatment and disposal of non-hazardous waste | ordinary transforming activity |  | Treatment//ConvertedDataset | Current |  | ByProduct | waste rubber, unspecified | kg | mft | Waste
d60b86ee-0095-4dbb-a894-0a1823e6f01b | treatment of used triple glazing, U<0.5W/m2K, collection for final disposal | CH | 1996-01-01 | 2004-12-31 | 3821 | Treatment and disposal of non-hazardous waste | ordinary transforming activity |  | Treatment//ConvertedDataset | Current |  | ByProduct | scrap aluminium | kg | mft | Waste
d60b86ee-0095-4dbb-a894-0a1823e6f01b | treatment of used triple glazing, U<0.5W/m2K, collection for final disposal | CH | 1996-01-01 | 2004-12-31 | 3821 | Treatment and disposal of non-hazardous waste | ordinary transforming activity |  | Treatment//ConvertedDataset | Current |  | ByProduct | waste glass | kg | mft | Waste
d611355d-ef37-4221-81d2-142b1cb9537e | planing, lath, hardwood, u=10% | GLO | 2011-01-01 | 2013-12-31 | 1610 | Sawmilling and planing of wood | ordinary transforming activity | parent |  | Current |  | ReferenceProduct | sawnwood, lath, hardwood, dried (u=10%), planed | m3 | not mft | allocatable product
d611355d-ef37-4221-81d2-142b1cb9537e | planing, lath, hardwood, u=10% | GLO | 2011-01-01 | 2013-12-31 | 1610 | Sawmilling and planing of wood | ordinary transforming activity | parent |  | Current |  | ByProduct | shavings, hardwood, loose, measured as dry mass | kg | mft | allocatable product
d61285af-f6b8-48ed-aab7-38dcd5f8db19 | photovoltaic facade installation, 3kWp, single-Si, laminated, integrated, at building | GLO | 2008-01-01 | 2008-12-31 | 2610 | Manufacture of electronic components and boards | ordinary transforming activity |  | infrastructure//photovoltaic power | Current |  | ReferenceProduct | photovoltaic facade installation, 3kWp, single-Si, laminated, integrated, at building | unit | not mft | allocatable product
d6148a03-3409-4585-8aa3-d296be0a5a3f | treatment of used bus | CH | 1990-01-01 | 2000-12-31 | 3830 | Materials recovery | ordinary transforming activity |  | Treatment//ConvertedDataset | Current |  | ReferenceProduct | used bus | unit | mft | Waste
d6148a03-3409-4585-8aa3-d296be0a5a3f | treatment of used bus | CH | 1990-01-01 | 2000-12-31 | 3830 | Materials recovery | ordinary transforming activity |  | Treatment//ConvertedDataset | Current |  | ByProduct | waste glass | kg | mft | Waste
d6148a03-3409-4585-8aa3-d296be0a5a3f | treatment of used bus | CH | 1990-01-01 | 2000-12-31 | 3830 | Materials recovery | ordinary transforming activity |  | Treatment//ConvertedDataset | Current |  | ByProduct | waste emulsion paint | kg | mft | Waste
d6148a03-3409-4585-8aa3-d296be0a5a3f | treatment of used bus | CH | 1990-01-01 | 2000-12-31 | 3830 | Materials recovery | ordinary transforming activity |  | Treatment//ConvertedDataset | Current |  | ByProduct | waste plastic, mixture | kg | mft | Waste
d6148a03-3409-4585-8aa3-d296be0a5a3f | treatment of used bus | CH | 1990-01-01 | 2000-12-31 | 3830 | Materials recovery | ordinary transforming activity |  | Treatment//ConvertedDataset | Current |  | ByProduct | waste mineral oil | kg | mft | Waste
d614d982-5921-4936-8c94-9dd02cf4d4c1 | transport, passenger train, high-speed | GLO | 2000-01-01 | 2000-12-31 | 4911 | Passenger rail transport, interurban | ordinary transforming activity |  |  | Current |  | ReferenceProduct | transport, passenger train | person*km | not mft | allocatable product
d615c139-e624-4b6b-8366-461677768d11 | paper production, woodfree, coated, at non-integrated mill | RER | 2000-01-01 | 2000-12-31 | 1701 | Manufacture of pulp, paper and paperboard | ordinary transforming activity |  | ConvertedDataset | Current |  | ReferenceProduct | paper, woodfree, coated | kg | not mft | allocatable product
d615c139-e624-4b6b-8366-461677768d11 | paper production, woodfree, coated, at non-integrated mill | RER | 2000-01-01 | 2000-12-31 | 1701 | Manufacture of pulp, paper and paperboard | ordinary transforming activity |  | ConvertedDataset | Current |  | ByProduct | ash from paper production sludge | kg | mft | Waste
d615c139-e624-4b6b-8366-461677768d11 | paper production, woodfree, coated, at non-integrated mill | RER | 2000-01-01 | 2000-12-31 | 1701 | Manufacture of pulp, paper and paperboard | ordinary transforming activity |  | ConvertedDataset | Current |  | ByProduct | sludge from pulp and paper production | kg | mft | Waste
d615c139-e624-4b6b-8366-461677768d11 | paper production, woodfree, coated, at non-integrated mill | RER | 2000-01-01 | 2000-12-31 | 1701 | Manufacture of pulp, paper and paperboard | ordinary transforming activity |  | ConvertedDataset | Current |  | ByProduct | municipal solid waste | kg | mft | Waste
d615c139-e624-4b6b-8366-461677768d11 | paper production, woodfree, coated, at non-integrated mill | RER | 2000-01-01 | 2000-12-31 | 1701 | Manufacture of pulp, paper and paperboard | ordinary transforming activity |  | ConvertedDataset | Current |  | ByProduct | hazardous waste, for underground deposit | kg | mft | Waste
d6186d68-5c2f-4e6b-a462-e83232488479 | photovoltaic slanted-roof installation, 3kWp, multi-Si, laminated, integrated, on roof | GLO | 2008-01-01 | 2008-12-31 | 2610 | Manufacture of electronic components and boards | ordinary transforming activity |  | infrastructure//photovoltaic power | Current |  | ReferenceProduct | photovoltaic slanted-roof installation, 3kWp, multi-Si, laminated, integrated, on roof | unit | not mft | allocatable product
d618d0f6-cf20-4312-a441-b95928fb8eff | treatment of waste mineral wool, inert material landfill | Europe without Switzerland | 1995-01-01 | 1995-12-31 | 3821 | Treatment and disposal of non-hazardous waste | ordinary transforming activity |  | Treatment | Current |  | ReferenceProduct | waste mineral wool, for final disposal | kg | mft | Waste
d61d7a8a-6cab-4c18-8fc4-e443c05ed4af | market for electricity, for reuse in municipal waste incineration only | GB | 2008-01-01 | 2013-12-31 | 3821 | Treatment and disposal of non-hazardous waste | market activity | child |  | Undefined | yes | ReferenceProduct | electricity, for reuse in municipal waste incineration only | kWh | not mft | allocatable product
d61d7a8a-6cab-4c18-8fc4-e443c05ed4af | market for electricity, for reuse in municipal waste incineration only | GB | 2008-01-01 | 2013-12-31 | 3821 | Treatment and disposal of non-hazardous waste | market activity | child |  | Undefined | yes | ByProduct | electricity, for reuse in municipal waste incineration only | kWh | not mft | allocatable product
d6231d61-3456-4a4c-9ea9-a16bb73960af | market for housing system, cattle, tied, per animal unit | GLO | 2011-01-01 | 2011-12-31 | 4100 | Construction of buildings | market activity |  | ConvertedDataset | Undefined | no | ReferenceProduct | housing system, cattle, tied, per animal unit | unit | not mft | allocatable product
d63b0656-180a-401a-a1d9-569d3d1a5e60 | market for titanium tetrachloride | GLO | 2004-01-01 | 2004-12-31 | 242 | Manufacture of basic precious and other non-ferrous metals | market activity |  |  | Undefined | no | ReferenceProduct | titanium tetrachloride | kg | not mft | allocatable product
d63d213c-7d90-4762-9ca9-405598c43e60 | geothermal power plant construction, undefined type | GLO | 2008-01-01 | 2008-12-31 | 4220a | Construction of utility projects for electricity production, except for liquid fuels | ordinary transforming activity |  | Infrastructure//Geothermal power | Current |  | ReferenceProduct | geothermal power plant, undefined type | unit | not mft | allocatable product
d63fcb68-86ed-4554-ab3c-b4ba5c7b0a43 | titanium zinc plate production, without pre-weathering | DE | 1997-01-01 | 2002-12-31 | 2420 | Manufacture of basic precious and other non-ferrous metals | ordinary transforming activity |  | ConvertedDataset | Current |  | ReferenceProduct | titanium zinc plate, without pre-weathering | kg | not mft | allocatable product
d63fcb68-86ed-4554-ab3c-b4ba5c7b0a43 | titanium zinc plate production, without pre-weathering | DE | 1997-01-01 | 2002-12-31 | 2420 | Manufacture of basic precious and other non-ferrous metals | ordinary transforming activity |  | ConvertedDataset | Current |  | ByProduct | dust, unalloyed electric arc furnace steel | kg | mft | Waste
d63fcb68-86ed-4554-ab3c-b4ba5c7b0a43 | titanium zinc plate production, without pre-weathering | DE | 1997-01-01 | 2002-12-31 | 2420 | Manufacture of basic precious and other non-ferrous metals | ordinary transforming activity |  | ConvertedDataset | Current |  | ByProduct | sludge from steel rolling | kg | mft | Waste
d6408ef4-5e35-4057-8667-13fe609aff3b | electricity production, wind, 1-3MW turbine, onshore | CN-CQ | 2005-01-01 | 2015-12-31 | 3510 | Electric power generation, transmission and distribution | ordinary transforming activity | child | China//wind power | Modern |  | ReferenceProduct | electricity, high voltage | kWh | not mft | allocatable product
d6408ef4-5e35-4057-8667-13fe609aff3b | electricity production, wind, 1-3MW turbine, onshore | CN-CQ | 2005-01-01 | 2015-12-31 | 3510 | Electric power generation, transmission and distribution | ordinary transforming activity | child | China//wind power | Modern |  | ByProduct | waste mineral oil | kg | mft | Waste
d64e8a83-46e9-4da4-ad1f-b9a6c401c64b | electricity production, hard coal | HR | 1980-01-01 | 2015-12-31 | 3510 | Electric power generation, transmission and distribution | ordinary transforming activity | child | hard coal power//fossil fuels//coal power | Modern |  | ReferenceProduct | electricity, high voltage | kWh | not mft | allocatable product
d64e8a83-46e9-4da4-ad1f-b9a6c401c64b | electricity production, hard coal | HR | 1980-01-01 | 2015-12-31 | 3510 | Electric power generation, transmission and distribution | ordinary transforming activity | child | hard coal power//fossil fuels//coal power | Modern |  | ByProduct | residue from cooling tower | kg | mft | Waste
d64e8a83-46e9-4da4-ad1f-b9a6c401c64b | electricity production, hard coal | HR | 1980-01-01 | 2015-12-31 | 3510 | Electric power generation, transmission and distribution | ordinary transforming activity | child | hard coal power//fossil fuels//coal power | Modern |  | ByProduct | hard coal ash | kg | mft | Waste
d65dd527-6e95-4753-8d3b-0660bc8a9de4 | polybutadiene production | RER | 2001-01-01 | 2002-12-31 | 2013 | Manufacture of plastics and synthetic rubber in primary forms | ordinary transforming activity |  | ConvertedDataset | Current |  | ReferenceProduct | polybutadiene | kg | not mft | allocatable product
d65dd527-6e95-4753-8d3b-0660bc8a9de4 | polybutadiene production | RER | 2001-01-01 | 2002-12-31 | 2013 | Manufacture of plastics and synthetic rubber in primary forms | ordinary transforming activity |  | ConvertedDataset | Current |  | ByProduct | municipal solid waste | kg | mft | Waste
d65dd527-6e95-4753-8d3b-0660bc8a9de4 | polybutadiene production | RER | 2001-01-01 | 2002-12-31 | 2013 | Manufacture of plastics and synthetic rubber in primary forms | ordinary transforming activity |  | ConvertedDataset | Current |  | ByProduct | decommissioned chemical production facilities | kg | mft | Waste
d65dd527-6e95-4753-8d3b-0660bc8a9de4 | polybutadiene production | RER | 2001-01-01 | 2002-12-31 | 2013 | Manufacture of plastics and synthetic rubber in primary forms | ordinary transforming activity |  | ConvertedDataset | Current |  | ByProduct | waste wood, untreated | kg | mft | Waste
d65dd527-6e95-4753-8d3b-0660bc8a9de4 | polybutadiene production | RER | 2001-01-01 | 2002-12-31 | 2013 | Manufacture of plastics and synthetic rubber in primary forms | ordinary transforming activity |  | ConvertedDataset | Current |  | ByProduct | spoil from hard coal mining | kg | mft | Waste
d65dd527-6e95-4753-8d3b-0660bc8a9de4 | polybutadiene production | RER | 2001-01-01 | 2002-12-31 | 2013 | Manufacture of plastics and synthetic rubber in primary forms | ordinary transforming activity |  | ConvertedDataset | Current |  | ByProduct | average incineration residue | kg | mft | Waste
d65dd527-6e95-4753-8d3b-0660bc8a9de4 | polybutadiene production | RER | 2001-01-01 | 2002-12-31 | 2013 | Manufacture of plastics and synthetic rubber in primary forms | ordinary transforming activity |  | ConvertedDataset | Current |  | ByProduct | hazardous waste, for incineration | kg | mft | Waste
d65dd527-6e95-4753-8d3b-0660bc8a9de4 | polybutadiene production | RER | 2001-01-01 | 2002-12-31 | 2013 | Manufacture of plastics and synthetic rubber in primary forms | ordinary transforming activity |  | ConvertedDataset | Current |  | ByProduct | waste plastic, mixture | kg | mft | Waste
d65dd527-6e95-4753-8d3b-0660bc8a9de4 | polybutadiene production | RER | 2001-01-01 | 2002-12-31 | 2013 | Manufacture of plastics and synthetic rubber in primary forms | ordinary transforming activity |  | ConvertedDataset | Current |  | ByProduct | coal slurry | kg | mft | Waste
d663e821-444b-436e-8f9a-cadb29fff1ca | market for used refrigerant R134a | GLO | 2010-01-01 | 2014-12-31 | 382 | Waste treatment and disposal | market activity |  |  | Undefined | no | ReferenceProduct | used refrigerant R134a | kg | mft | Waste
d666fd08-805a-476a-95b0-cc81fb3da7cb | market for solder, paste, Sn63Pb37, for electronics industry | GLO | 2011-01-01 | 2011-12-31 | 2029 | Manufacture of other chemical products n.e.c. | market activity |  | ConvertedDataset | Undefined | no | ReferenceProduct | solder, paste, Sn63Pb37, for electronics industry | kg | not mft | allocatable product
d66bacb5-d7be-4a01-92dc-8669ab6ff83f | electricity production, wind, >3MW turbine, onshore | SPP | 2012-01-01 | 2012-12-31 | 3510 | Electric power generation, transmission and distribution | ordinary transforming activity | child | United States//wind power | Modern |  | ReferenceProduct | electricity, high voltage | kWh | not mft | allocatable product
d66bacb5-d7be-4a01-92dc-8669ab6ff83f | electricity production, wind, >3MW turbine, onshore | SPP | 2012-01-01 | 2012-12-31 | 3510 | Electric power generation, transmission and distribution | ordinary transforming activity | child | United States//wind power | Modern |  | ByProduct | waste mineral oil | kg | mft | Waste
d67947df-e09c-46b9-b62d-254c9ff177c8 | epichlorohydrin production from allyl chloride | GLO | 1998-01-01 | 2004-12-31 | 2011 | Manufacture of basic chemicals | ordinary transforming activity |  | ConvertedDataset | Current |  | ReferenceProduct | epichlorohydrin | kg | not mft | allocatable product
d67947df-e09c-46b9-b62d-254c9ff177c8 | epichlorohydrin production from allyl chloride | GLO | 1998-01-01 | 2004-12-31 | 2011 | Manufacture of basic chemicals | ordinary transforming activity |  | ConvertedDataset | Current |  | ByProduct | calcium chloride | kg | not mft | allocatable product
d67947df-e09c-46b9-b62d-254c9ff177c8 | epichlorohydrin production from allyl chloride | GLO | 1998-01-01 | 2004-12-31 | 2011 | Manufacture of basic chemicals | ordinary transforming activity |  | ConvertedDataset | Current |  | ByProduct | spent solvent mixture | kg | mft | Waste
d67947df-e09c-46b9-b62d-254c9ff177c8 | epichlorohydrin production from allyl chloride | GLO | 1998-01-01 | 2004-12-31 | 2011 | Manufacture of basic chemicals | ordinary transforming activity |  | ConvertedDataset | Current |  | ByProduct | trichloropropane | kg | not mft | allocatable product
d67947df-e09c-46b9-b62d-254c9ff177c8 | epichlorohydrin production from allyl chloride | GLO | 1998-01-01 | 2004-12-31 | 2011 | Manufacture of basic chemicals | ordinary transforming activity |  | ConvertedDataset | Current |  | ByProduct | wastewater, unpolluted | m3 | mft | Waste
d67e1b63-2f10-4ff6-ade4-2fedd140db1f | mercury production | GLO | 2000-01-01 | 2000-12-31 | 0729 | Mining of other non-ferrous metal ores | ordinary transforming activity |  | ConvertedDataset | Current |  | ReferenceProduct | mercury | kg | not mft | allocatable product
d67fdba3-9c23-4b89-979f-f730eaa88355 | market for impact extrusion of aluminium, cold, tempering | GLO | 2011-01-01 | 2011-12-31 | 2591 | Forging, pressing, stamping and roll-forming of metal; powder metallurgy | market activity |  | ConvertedDataset | Undefined | no | ReferenceProduct | impact extrusion of aluminium, cold, tempering | kg | not mft | allocatable product
d681be38-86eb-4731-97bb-1b6430270ce7 | peanut production | CN | 2009-01-01 | 2012-12-31 | 0111 | Growing of cereals (except rice), leguminous crops and oil seeds | ordinary transforming activity |  | WFLDB | Current |  | ReferenceProduct | peanut | kg | not mft | allocatable product
d6820e4f-0fa5-4c40-b303-667e60c88875 | market for reefer, intermodal shipping container, 40-foot, high-cube, R134a as refrigerant | GLO | 2010-01-01 | 2014-12-31 | 2920 | Manufacture of bodies (coachwork) for motor vehicles; manufacture of traile | market activity |  |  | Undefined | no | ReferenceProduct | reefer, intermodal shipping container, 40-foot, high-cube, R134a as refrigerant | unit | not mft | allocatable product
d68e4b9b-790a-4722-9895-4be7ad09f259 | market for meta-phenylene diamine | GLO | 2002-01-01 | 2002-12-31 | 2011 | Manufacture of basic chemicals | market activity |  |  | Undefined | no | ReferenceProduct | meta-phenylene diamine | kg | not mft | allocatable product
d68e54fd-5666-4aa2-8d79-babce8d44935 | electricity production, natural gas, conventional power plant | ID | 1990-01-01 | 2015-12-31 | 3510 | Electric power generation, transmission and distribution | ordinary transforming activity | child | natural gas power//fossil fuels | Current |  | ReferenceProduct | electricity, high voltage | kWh | not mft | allocatable product
d68e54fd-5666-4aa2-8d79-babce8d44935 | electricity production, natural gas, conventional power plant | ID | 1990-01-01 | 2015-12-31 | 3510 | Electric power generation, transmission and distribution | ordinary transforming activity | child | natural gas power//fossil fuels | Current |  | ByProduct | residue from cooling tower | kg | mft | Waste
d69057a2-c731-422c-b383-c0ccceef9fa8 | electricity production, hydro, run-of-river | IN | 1945-01-01 | 2015-12-31 | 3510 | Electric power generation, transmission and distribution | ordinary transforming activity | child | hydro power | Modern |  | ReferenceProduct | electricity, high voltage | kWh | not mft | allocatable product
d69057a2-c731-422c-b383-c0ccceef9fa8 | electricity production, hydro, run-of-river | IN | 1945-01-01 | 2015-12-31 | 3510 | Electric power generation, transmission and distribution | ordinary transforming activity | child | hydro power | Modern |  | ByProduct | waste mineral oil | kg | mft | Waste
d699f0ea-40a0-4c30-b27d-28482711a8d6 | furnace production, wood chips, with silo, 5000kW | CH | 2010-01-01 | 2011-12-31 | 2815 | Manufacture of ovens, furnaces and furnace burners | ordinary transforming activity | child | biomass power | Modern |  | ReferenceProduct | furnace, wood chips, with silo, 5000kW | unit | not mft | allocatable product
d699f0ea-40a0-4c30-b27d-28482711a8d6 | furnace production, wood chips, with silo, 5000kW | CH | 2010-01-01 | 2011-12-31 | 2815 | Manufacture of ovens, furnaces and furnace burners | ordinary transforming activity | child | biomass power | Modern |  | ByProduct | scrap aluminium | kg | mft | Waste
d699f0ea-40a0-4c30-b27d-28482711a8d6 | furnace production, wood chips, with silo, 5000kW | CH | 2010-01-01 | 2011-12-31 | 2815 | Manufacture of ovens, furnaces and furnace burners | ordinary transforming activity | child | biomass power | Modern |  | ByProduct | electronics scrap from control units | kg | mft | Waste
d699f0ea-40a0-4c30-b27d-28482711a8d6 | furnace production, wood chips, with silo, 5000kW | CH | 2010-01-01 | 2011-12-31 | 2815 | Manufacture of ovens, furnaces and furnace burners | ordinary transforming activity | child | biomass power | Modern |  | ByProduct | waste concrete | kg | mft | Waste
d699f0ea-40a0-4c30-b27d-28482711a8d6 | furnace production, wood chips, with silo, 5000kW | CH | 2010-01-01 | 2011-12-31 | 2815 | Manufacture of ovens, furnaces and furnace burners | ordinary transforming activity | child | biomass power | Modern |  | ByProduct | waste polyethylene | kg | mft | Waste
d699f0ea-40a0-4c30-b27d-28482711a8d6 | furnace production, wood chips, with silo, 5000kW | CH | 2010-01-01 | 2011-12-31 | 2815 | Manufacture of ovens, furnaces and furnace burners | ordinary transforming activity | child | biomass power | Modern |  | ByProduct | waste mineral wool, for final disposal | kg | mft | Waste
d699f0ea-40a0-4c30-b27d-28482711a8d6 | furnace production, wood chips, with silo, 5000kW | CH | 2010-01-01 | 2011-12-31 | 2815 | Manufacture of ovens, furnaces and furnace burners | ordinary transforming activity | child | biomass power | Modern |  | ByProduct | waste polystyrene isolation, flame-retardant | kg | mft | Waste
d699f0ea-40a0-4c30-b27d-28482711a8d6 | furnace production, wood chips, with silo, 5000kW | CH | 2010-01-01 | 2011-12-31 | 2815 | Manufacture of ovens, furnaces and furnace burners | ordinary transforming activity | child | biomass power | Modern |  | ByProduct | scrap copper | kg | mft | Waste
d699f0ea-40a0-4c30-b27d-28482711a8d6 | furnace production, wood chips, with silo, 5000kW | CH | 2010-01-01 | 2011-12-31 | 2815 | Manufacture of ovens, furnaces and furnace burners | ordinary transforming activity | child | biomass power | Modern |  | ByProduct | waste mineral oil | kg | mft | Waste
d699f0ea-40a0-4c30-b27d-28482711a8d6 | furnace production, wood chips, with silo, 5000kW | CH | 2010-01-01 | 2011-12-31 | 2815 | Manufacture of ovens, furnaces and furnace burners | ordinary transforming activity | child | biomass power | Modern |  | ByProduct | scrap steel | kg | mft | Waste
d699f0ea-40a0-4c30-b27d-28482711a8d6 | furnace production, wood chips, with silo, 5000kW | CH | 2010-01-01 | 2011-12-31 | 2815 | Manufacture of ovens, furnaces and furnace burners | ordinary transforming activity | child | biomass power | Modern |  | ByProduct | iron scrap, unsorted | kg | not mft | Recyclable
d699f0ea-40a0-4c30-b27d-28482711a8d6 | furnace production, wood chips, with silo, 5000kW | CH | 2010-01-01 | 2011-12-31 | 2815 | Manufacture of ovens, furnaces and furnace burners | ordinary transforming activity | child | biomass power | Modern |  | ByProduct | inert waste, for final disposal | kg | mft | Waste
d69b9592-f2d7-4814-acdb-9d5efb3d7e8d | power sawing, without catalytic converter | RER | 2011-01-01 | 2012-12-31 | 0210 | Silviculture and other forestry activities | ordinary transforming activity |  |  | Current |  | ReferenceProduct | power sawing, without catalytic converter | hour | not mft | allocatable product
d69beace-58cb-42fa-a472-772bb5fe784a | printed wiring board mounting facility construction, through-hole mounting line | GLO | 2005-01-01 | 2005-12-31 | 4290 | Construction of other civil engineering projects | ordinary transforming activity |  | ConvertedDataset | Current |  | ReferenceProduct | printed wiring board mounting facility, through-hole mounting line | unit | not mft | allocatable product
d69f40cc-7476-4825-ac75-caaea5f2dd8a | electricity production, wind, >3MW turbine, onshore | LT | 2012-01-01 | 2012-12-31 | 3510 | Electric power generation, transmission and distribution | ordinary transforming activity | child | wind power | Modern |  | ReferenceProduct | electricity, high voltage | kWh | not mft | allocatable product
d69f40cc-7476-4825-ac75-caaea5f2dd8a | electricity production, wind, >3MW turbine, onshore | LT | 2012-01-01 | 2012-12-31 | 3510 | Electric power generation, transmission and distribution | ordinary transforming activity | child | wind power | Modern |  | ByProduct | waste mineral oil | kg | mft | Waste
d6a63e72-b44b-4a36-8e3f-1a106da14053 | treatment of waste polystyrene, sanitary landfill | GLO | 1994-01-01 | 2000-12-31 | 3821 | Treatment and disposal of non-hazardous waste | ordinary transforming activity |  | ConvertedDataset//Treatment | Current |  | ReferenceProduct | waste polystyrene | kg | mft | Waste
d6a63e72-b44b-4a36-8e3f-1a106da14053 | treatment of waste polystyrene, sanitary landfill | GLO | 1994-01-01 | 2000-12-31 | 3821 | Treatment and disposal of non-hazardous waste | ordinary transforming activity |  | ConvertedDataset//Treatment | Current |  | ByProduct | waste graphical paper | kg | mft | Waste
d6a63e72-b44b-4a36-8e3f-1a106da14053 | treatment of waste polystyrene, sanitary landfill | GLO | 1994-01-01 | 2000-12-31 | 3821 | Treatment and disposal of non-hazardous waste | ordinary transforming activity |  | ConvertedDataset//Treatment | Current |  | ByProduct | waste plastic, mixture | kg | mft | Waste
d6a63e72-b44b-4a36-8e3f-1a106da14053 | treatment of waste polystyrene, sanitary landfill | GLO | 1994-01-01 | 2000-12-31 | 3821 | Treatment and disposal of non-hazardous waste | ordinary transforming activity |  | ConvertedDataset//Treatment | Current |  | ByProduct | waste cement, hydrated | kg | mft | Waste
d6a7b49a-0a09-4cd1-8786-5d3a8e78e698 | 2-pyridinol production | GLO | 2010-01-01 | 2010-12-31 | 2011 | Manufacture of basic chemicals | ordinary transforming activity |  |  | Current |  | ReferenceProduct | 2-pyridinol | kg | not mft | allocatable product
d6ae6bf0-1684-4b01-beca-b42fc54fe695 | market for cement, blast furnace slag 5-25%, US only | US | 2005-01-01 | 2009-12-31 | 2394 | Manufacture of cement, lime and plaster | market activity |  |  | Undefined | no | ReferenceProduct | cement, blast furnace slag 5-25%, US only | kg | not mft | allocatable product
d6ae9a81-203a-4550-9d4d-c038776e611d | treatment of wastewater, from residence, capacity 1.1E10l/year | CH | 1994-01-01 | 2000-12-31 | 3700 | Sewerage | ordinary transforming activity |  | ConvertedDataset//Treatment | Current |  | ReferenceProduct | wastewater, from residence | m3 | mft | Waste
d6ae9a81-203a-4550-9d4d-c038776e611d | treatment of wastewater, from residence, capacity 1.1E10l/year | CH | 1994-01-01 | 2000-12-31 | 3700 | Sewerage | ordinary transforming activity |  | ConvertedDataset//Treatment | Current |  | ByProduct | waste plastic, mixture | kg | mft | Waste
d6ae9a81-203a-4550-9d4d-c038776e611d | treatment of wastewater, from residence, capacity 1.1E10l/year | CH | 1994-01-01 | 2000-12-31 | 3700 | Sewerage | ordinary transforming activity |  | ConvertedDataset//Treatment | Current |  | ByProduct | waste graphical paper | kg | mft | Waste
d6ae9a81-203a-4550-9d4d-c038776e611d | treatment of wastewater, from residence, capacity 1.1E10l/year | CH | 1994-01-01 | 2000-12-31 | 3700 | Sewerage | ordinary transforming activity |  | ConvertedDataset//Treatment | Current |  | ByProduct | waste cement, hydrated | kg | mft | Waste
d6b2e87d-ce42-43b2-9b26-e0c8c7d17744 | electricity, high voltage, import from DK | DE | 2012-01-01 | 2012-12-31 | 3510 | Electric power generation, transmission and distribution | ordinary transforming activity |  |  | Current |  | ReferenceProduct | electricity, high voltage | kWh | not mft | allocatable product
d6c66d78-7083-4246-9146-3231b21d1c1a | anthraquinone production | GLO | 1995-01-01 | 2000-12-31 | 2011 | Manufacture of basic chemicals | ordinary transforming activity |  | ConvertedDataset | Current |  | ReferenceProduct | anthraquinone | kg | not mft | allocatable product
d6c66d78-7083-4246-9146-3231b21d1c1a | anthraquinone production | GLO | 1995-01-01 | 2000-12-31 | 2011 | Manufacture of basic chemicals | ordinary transforming activity |  | ConvertedDataset | Current |  | ByProduct | municipal solid waste | kg | mft | Waste
d6c8d117-2f2f-488e-8ef7-5ca3805ee78e | nuclear power plant construction, boiling water reactor 1000MW | US | 1979-01-01 | 2006-12-31 | 4220a | Construction of utility projects for electricity production, except for liquid fuels | ordinary transforming activity |  | ConvertedDataset | Current |  | ReferenceProduct | nuclear power plant, boiling water reactor 1000MW | unit | not mft | allocatable product
d6c8d117-2f2f-488e-8ef7-5ca3805ee78e | nuclear power plant construction, boiling water reactor 1000MW | US | 1979-01-01 | 2006-12-31 | 4220a | Construction of utility projects for electricity production, except for liquid fuels | ordinary transforming activity |  | ConvertedDataset | Current |  | ByProduct | inert waste, for final disposal | kg | mft | Waste
d6d421fc-c9a1-48a1-9408-b37f5cbf5cbc | market for land tenure, arable land, measured as carbon net primary productivity, annual crop | PE | 2010-01-01 | 2015-12-31 | 68 | Real estate activities | market activity |  |  | Undefined | no | ReferenceProduct | land tenure, arable land, measured as carbon net primary productivity, annual crop | kg | not mft | allocatable product
d6d79603-0eac-4720-b356-73510be793b8 | sodium silicate production, furnace process, solid product | GLO | 1995-01-01 | 1995-12-31 | 2011 | Manufacture of basic chemicals | ordinary transforming activity |  | ConvertedDataset | Current |  | ReferenceProduct | sodium silicate, solid | kg | not mft | allocatable product
d6d79603-0eac-4720-b356-73510be793b8 | sodium silicate production, furnace process, solid product | GLO | 1995-01-01 | 1995-12-31 | 2011 | Manufacture of basic chemicals | ordinary transforming activity |  | ConvertedDataset | Current |  | ByProduct | average incineration residue | kg | mft | Waste
d6d82713-70aa-4452-8f38-21a305d673e4 | market for calcium carbide, technical grade | GLO | 2011-01-01 | 2011-12-31 | 2011 | Manufacture of basic chemicals | market activity |  | ConvertedDataset | Undefined | no | ReferenceProduct | calcium carbide, technical grade | kg | not mft | allocatable product
d6e54147-017c-4b34-8dfc-98a3ba0a9197 | furnace production, logs, softwood storage area, 30kW | GLO | 2000-01-01 | 2001-12-31 | 2815 | Manufacture of ovens, furnaces and furnace burners | ordinary transforming activity |  | ConvertedDataset | Current |  | ReferenceProduct | furnace, logs, softwood storage area, 30kW | unit | not mft | allocatable product
d6e54147-017c-4b34-8dfc-98a3ba0a9197 | furnace production, logs, softwood storage area, 30kW | GLO | 2000-01-01 | 2001-12-31 | 2815 | Manufacture of ovens, furnaces and furnace burners | ordinary transforming activity |  | ConvertedDataset | Current |  | ByProduct | waste mineral wool, for final disposal | kg | mft | Waste
d6e54147-017c-4b34-8dfc-98a3ba0a9197 | furnace production, logs, softwood storage area, 30kW | GLO | 2000-01-01 | 2001-12-31 | 2815 | Manufacture of ovens, furnaces and furnace burners | ordinary transforming activity |  | ConvertedDataset | Current |  | ByProduct | waste mineral oil | kg | mft | Waste
d6e54147-017c-4b34-8dfc-98a3ba0a9197 | furnace production, logs, softwood storage area, 30kW | GLO | 2000-01-01 | 2001-12-31 | 2815 | Manufacture of ovens, furnaces and furnace burners | ordinary transforming activity |  | ConvertedDataset | Current |  | ByProduct | waste polyethylene | kg | mft | Waste
d6e54147-017c-4b34-8dfc-98a3ba0a9197 | furnace production, logs, softwood storage area, 30kW | GLO | 2000-01-01 | 2001-12-31 | 2815 | Manufacture of ovens, furnaces and furnace burners | ordinary transforming activity |  | ConvertedDataset | Current |  | ByProduct | waste concrete | kg | mft | Waste
d6e54147-017c-4b34-8dfc-98a3ba0a9197 | furnace production, logs, softwood storage area, 30kW | GLO | 2000-01-01 | 2001-12-31 | 2815 | Manufacture of ovens, furnaces and furnace burners | ordinary transforming activity |  | ConvertedDataset | Current |  | ByProduct | waste polyurethane | kg | mft | Waste
d6f480f6-ea7e-4f47-b54a-f1880859c747 | heat and power cogeneration unit construction, 1MWel, 6.4 MWth | GLO | 2016-01-01 | 2016-12-31 | 4220a | Construction of utility projects for electricity production, except for liquid fuels | ordinary transforming activity |  |  | Current |  | ReferenceProduct | heat and power cogeneration unit, 1MWel, 6.4MWth | unit | not mft | allocatable product
d6f480f6-ea7e-4f47-b54a-f1880859c747 | heat and power cogeneration unit construction, 1MWel, 6.4 MWth | GLO | 2016-01-01 | 2016-12-31 | 4220a | Construction of utility projects for electricity production, except for liquid fuels | ordinary transforming activity |  |  | Current |  | ByProduct | waste concrete | kg | mft | Waste
d6f480f6-ea7e-4f47-b54a-f1880859c747 | heat and power cogeneration unit construction, 1MWel, 6.4 MWth | GLO | 2016-01-01 | 2016-12-31 | 4220a | Construction of utility projects for electricity production, except for liquid fuels | ordinary transforming activity |  |  | Current |  | ByProduct | waste polyethylene/polypropylene product | kg | mft | Waste
d6f480f6-ea7e-4f47-b54a-f1880859c747 | heat and power cogeneration unit construction, 1MWel, 6.4 MWth | GLO | 2016-01-01 | 2016-12-31 | 4220a | Construction of utility projects for electricity production, except for liquid fuels | ordinary transforming activity |  |  | Current |  | ByProduct | waste mineral wool | kg | mft | Waste
d6f480f6-ea7e-4f47-b54a-f1880859c747 | heat and power cogeneration unit construction, 1MWel, 6.4 MWth | GLO | 2016-01-01 | 2016-12-31 | 4220a | Construction of utility projects for electricity production, except for liquid fuels | ordinary transforming activity |  |  | Current |  | ByProduct | scrap aluminium | kg | mft | Waste
d6f480f6-ea7e-4f47-b54a-f1880859c747 | heat and power cogeneration unit construction, 1MWel, 6.4 MWth | GLO | 2016-01-01 | 2016-12-31 | 4220a | Construction of utility projects for electricity production, except for liquid fuels | ordinary transforming activity |  |  | Current |  | ByProduct | scrap copper | kg | mft | Waste
d6f480f6-ea7e-4f47-b54a-f1880859c747 | heat and power cogeneration unit construction, 1MWel, 6.4 MWth | GLO | 2016-01-01 | 2016-12-31 | 4220a | Construction of utility projects for electricity production, except for liquid fuels | ordinary transforming activity |  |  | Current |  | ByProduct | scrap steel | kg | mft | Waste
d6f480f6-ea7e-4f47-b54a-f1880859c747 | heat and power cogeneration unit construction, 1MWel, 6.4 MWth | GLO | 2016-01-01 | 2016-12-31 | 4220a | Construction of utility projects for electricity production, except for liquid fuels | ordinary transforming activity |  |  | Current |  | ByProduct | solvent, organic | kg | not mft | allocatable product
d6fe213e-a3d0-4f48-86d2-43f5cfe33bc7 | wood chipping, mobile chipper, at forest road | RER | 2012-01-01 | 2012-12-31 | 0220 | Logging | ordinary transforming activity |  |  | Current |  | ReferenceProduct | wood chipping, chipper, mobile, diesel, at forest road | hour | not mft | allocatable product
d6fe213e-a3d0-4f48-86d2-43f5cfe33bc7 | wood chipping, mobile chipper, at forest road | RER | 2012-01-01 | 2012-12-31 | 0220 | Logging | ordinary transforming activity |  |  | Current |  | ByProduct | waste mineral oil | kg | mft | Waste
d7032e7f-85f5-4096-bca8-d881d7c8b9e9 | maintenance, solid oxide fuel cell, with micro gas turbine, 180kW electrical, future | GLO | 2000-01-01 | 2005-12-31 | 3314 | Repair of electrical equipment | ordinary transforming activity |  | ConvertedDataset | Current |  | ReferenceProduct | maintenance, solid oxide fuel cell, with micro gas turbine, 180kW electrical, future | unit | not mft | allocatable product
d711cf0c-9c16-4bde-82e3-f2fd06070786 | retention aid production, for paper production | RER | 2000-01-01 | 2000-12-31 | 2011 | Manufacture of basic chemicals | ordinary transforming activity |  | ConvertedDataset | Current |  | ReferenceProduct | retention aid, for paper production | kg | not mft | allocatable product
d71216a9-4eae-4f12-9160-7a6e690eb5fd | treatment of used air distribution terminal panel, steel, 120 m3/h | CH | 2000-01-01 | 2000-12-31 | 3830 | Materials recovery | ordinary transforming activity |  | ConvertedDataset//Treatment | Current |  | ReferenceProduct | used air distribution terminal panel steel, 120 m3/h | unit | mft | Waste
d71216a9-4eae-4f12-9160-7a6e690eb5fd | treatment of used air distribution terminal panel, steel, 120 m3/h | CH | 2000-01-01 | 2000-12-31 | 3830 | Materials recovery | ordinary transforming activity |  | ConvertedDataset//Treatment | Current |  | ByProduct | waste bulk iron, excluding reinforcement | kg | mft | Waste
d71216a9-4eae-4f12-9160-7a6e690eb5fd | treatment of used air distribution terminal panel, steel, 120 m3/h | CH | 2000-01-01 | 2000-12-31 | 3830 | Materials recovery | ordinary transforming activity |  | ConvertedDataset//Treatment | Current |  | ByProduct | waste polyurethane foam | kg | mft | Waste
d7136877-e665-4d17-881e-62230fe2355d | market for wooden board factory, organic bonded boards | GLO | 2011-01-01 | 2011-12-31 | 4290 | Construction of other civil engineering projects | market activity |  | ConvertedDataset | Undefined | no | ReferenceProduct | wooden board factory, organic bonded boards | unit | not mft | allocatable product
d7188725-172f-4e3e-873c-bfdd5205ff3f | nuclear waste storage construction, final repository for high level radioactive waste | CH | 1985-01-01 | 2002-12-31 | 4290 | Construction of other civil engineering projects | ordinary transforming activity |  | ConvertedDataset | Current |  | ReferenceProduct | nuclear waste storage, final repository for high level radioactive waste | unit | not mft | allocatable product
d7188725-172f-4e3e-873c-bfdd5205ff3f | nuclear waste storage construction, final repository for high level radioactive waste | CH | 1985-01-01 | 2002-12-31 | 4290 | Construction of other civil engineering projects | ordinary transforming activity |  | ConvertedDataset | Current |  | ByProduct | inert waste, for final disposal | kg | mft | Waste
d71a9733-08f5-4025-aa2b-20874958135f | market for acetaldehyde | GLO | 2011-01-01 | 2011-12-31 | 2011 | Manufacture of basic chemicals | market activity |  | ConvertedDataset | Undefined | no | ReferenceProduct | acetaldehyde | kg | not mft | allocatable product
d7219357-c06c-43af-b9bb-c09d5d447c7d | electricity production, natural gas, combined cycle power plant | MY | 2000-01-01 | 2015-12-31 | 3510 | Electric power generation, transmission and distribution | ordinary transforming activity | child | natural gas power//fossil fuels | Modern |  | ReferenceProduct | electricity, high voltage | kWh | not mft | allocatable product
d7219357-c06c-43af-b9bb-c09d5d447c7d | electricity production, natural gas, combined cycle power plant | MY | 2000-01-01 | 2015-12-31 | 3510 | Electric power generation, transmission and distribution | ordinary transforming activity | child | natural gas power//fossil fuels | Modern |  | ByProduct | residue from cooling tower | kg | mft | Waste
d72562eb-058e-41de-8e32-f10dc5d257a9 | market group for electricity, medium voltage | RME | 2015-01-01 | 2015-12-31 | 3510 | Electric power generation, transmission and distribution | market group |  |  | Current |  | ReferenceProduct | electricity, medium voltage | kWh | not mft | allocatable product
d7284bc3-5e6c-418c-9992-8e683971b409 | electricity voltage transformation from medium to low voltage | EE | 2012-01-01 | 2012-12-31 | 3510 | Electric power generation, transmission and distribution | ordinary transforming activity |  |  | Current |  | ReferenceProduct | electricity, low voltage | kWh | not mft | allocatable product
d7309c0f-54d2-4e9d-a4ae-447b043c091b | electricity production, wind, 1-3MW turbine, onshore | CN-JS | 2005-01-01 | 2015-12-31 | 3510 | Electric power generation, transmission and distribution | ordinary transforming activity | child | China//wind power | Modern |  | ReferenceProduct | electricity, high voltage | kWh | not mft | allocatable product
d7309c0f-54d2-4e9d-a4ae-447b043c091b | electricity production, wind, 1-3MW turbine, onshore | CN-JS | 2005-01-01 | 2015-12-31 | 3510 | Electric power generation, transmission and distribution | ordinary transforming activity | child | China//wind power | Modern |  | ByProduct | waste mineral oil | kg | mft | Waste
d734d8e7-bce2-404d-9d82-d060e1583cd3 | transport, freight, lorry with refrigeration machine, 3.5-7.5 ton, EURO3, R134a refrigerant, freezing | GLO | 2010-01-01 | 2014-12-31 | 4923 | Freight transport by road | ordinary transforming activity |  |  | Old |  | ReferenceProduct | transport, freight, lorry with refrigeration machine, 3.5-7.5 ton, EURO3, R134a refrigerant, freezing | metric ton*km | not mft | allocatable product
d734d8e7-bce2-404d-9d82-d060e1583cd3 | transport, freight, lorry with refrigeration machine, 3.5-7.5 ton, EURO3, R134a refrigerant, freezing | GLO | 2010-01-01 | 2014-12-31 | 4923 | Freight transport by road | ordinary transforming activity |  |  | Old |  | ByProduct | brake wear emissions, lorry | kg | mft | Waste
d734d8e7-bce2-404d-9d82-d060e1583cd3 | transport, freight, lorry with refrigeration machine, 3.5-7.5 ton, EURO3, R134a refrigerant, freezing | GLO | 2010-01-01 | 2014-12-31 | 4923 | Freight transport by road | ordinary transforming activity |  |  | Old |  | ByProduct | tyre wear emissions, lorry | kg | mft | Waste
d734d8e7-bce2-404d-9d82-d060e1583cd3 | transport, freight, lorry with refrigeration machine, 3.5-7.5 ton, EURO3, R134a refrigerant, freezing | GLO | 2010-01-01 | 2014-12-31 | 4923 | Freight transport by road | ordinary transforming activity |  |  | Old |  | ByProduct | road wear emissions, lorry | kg | mft | Waste
d747c3a5-1500-4bf4-b2c5-1475171279f9 | cement, pozzolana and fly ash 11-35%, non-US to generic market for cement, unspecified | CH | 2013-01-01 | 2013-12-31 | 2394 | Manufacture of cement, lime and plaster | ordinary transforming activity |  |  | Current |  | ReferenceProduct | cement, unspecified | kg | not mft | allocatable product
d74bbbfc-15da-405d-92f3-e69abbdfd21e | market for pump station | GLO | 2011-01-01 | 2011-12-31 | 4220 | Construction of utility projects | market activity |  | ConvertedDataset | Undefined | no | ReferenceProduct | pump station | unit | not mft | allocatable product
d74c79c0-1fc2-4f5d-8a96-930111bd6c10 | methylcyclopentane to generic market for solvent, organic | GLO | 2012-01-01 | 2012-12-31 | 20 | Manufacture of chemicals and chemical products | ordinary transforming activity |  |  | Current |  | ReferenceProduct | methylcyclopentane | kg | mft | allocatable product
d74c79c0-1fc2-4f5d-8a96-930111bd6c10 | methylcyclopentane to generic market for solvent, organic | GLO | 2012-01-01 | 2012-12-31 | 20 | Manufacture of chemicals and chemical products | ordinary transforming activity |  |  | Current |  | ByProduct | solvent, organic | kg | not mft | allocatable product
d74e1ecd-1278-4370-b9c5-0067741c0036 | titanium zinc plate production, without pre-weathering | GLO | 1997-01-01 | 2002-12-31 | 2420 | Manufacture of basic precious and other non-ferrous metals | ordinary transforming activity |  | ConvertedDataset | Current |  | ReferenceProduct | titanium zinc plate, without pre-weathering | kg | not mft | allocatable product
d74e1ecd-1278-4370-b9c5-0067741c0036 | titanium zinc plate production, without pre-weathering | GLO | 1997-01-01 | 2002-12-31 | 2420 | Manufacture of basic precious and other non-ferrous metals | ordinary transforming activity |  | ConvertedDataset | Current |  | ByProduct | dust, unalloyed electric arc furnace steel | kg | mft | Waste
d74e1ecd-1278-4370-b9c5-0067741c0036 | titanium zinc plate production, without pre-weathering | GLO | 1997-01-01 | 2002-12-31 | 2420 | Manufacture of basic precious and other non-ferrous metals | ordinary transforming activity |  | ConvertedDataset | Current |  | ByProduct | sludge from steel rolling | kg | mft | Waste
d74feedd-befb-452b-92fd-2ab072d126d5 | electricity production, photovoltaic, 3kWp slanted-roof installation, single-Si, panel, mounted | TW | 2005-01-01 | 2015-12-31 | 3510b | Electric power generation, photovoltaic | ordinary transforming activity | child | photovoltaic power | Current |  | ReferenceProduct | electricity, low voltage | kWh | not mft | allocatable product
d74feedd-befb-452b-92fd-2ab072d126d5 | electricity production, photovoltaic, 3kWp slanted-roof installation, single-Si, panel, mounted | TW | 2005-01-01 | 2015-12-31 | 3510b | Electric power generation, photovoltaic | ordinary transforming activity | child | photovoltaic power | Current |  | ByProduct | wastewater, from residence | m3 | mft | Waste
d75439da-6b86-44f8-b67a-c1e7c9672c87 | peach production | ES | 2009-01-01 | 2012-12-31 | 0124 | Growing of pome fruits and stone fruits | ordinary transforming activity |  | WFLDB | Current |  | ReferenceProduct | peach | kg | not mft | allocatable product
d75439da-6b86-44f8-b67a-c1e7c9672c87 | peach production | ES | 2009-01-01 | 2012-12-31 | 0124 | Growing of pome fruits and stone fruits | ordinary transforming activity |  | WFLDB | Current |  | ByProduct | waste wood, untreated | kg | mft | Waste
d754cf30-ee3b-4b1b-8c4e-f07e4af51af6 | gold-silver mine operation with refinery | GLO | 2004-01-01 | 2006-12-31 | 0729 | Mining of other non-ferrous metal ores | ordinary transforming activity |  | ConvertedDataset | Current |  | ReferenceProduct | gold | kg | not mft | allocatable product
d754cf30-ee3b-4b1b-8c4e-f07e4af51af6 | gold-silver mine operation with refinery | GLO | 2004-01-01 | 2006-12-31 | 0729 | Mining of other non-ferrous metal ores | ordinary transforming activity |  | ConvertedDataset | Current |  | ByProduct | sulfidic tailing, off-site | kg | mft | Waste
d754cf30-ee3b-4b1b-8c4e-f07e4af51af6 | gold-silver mine operation with refinery | GLO | 2004-01-01 | 2006-12-31 | 0729 | Mining of other non-ferrous metal ores | ordinary transforming activity |  | ConvertedDataset | Current |  | ByProduct | waste wood, untreated | kg | mft | Waste
d754cf30-ee3b-4b1b-8c4e-f07e4af51af6 | gold-silver mine operation with refinery | GLO | 2004-01-01 | 2006-12-31 | 0729 | Mining of other non-ferrous metal ores | ordinary transforming activity |  | ConvertedDataset | Current |  | ByProduct | silver | kg | not mft | allocatable product
d754cf30-ee3b-4b1b-8c4e-f07e4af51af6 | gold-silver mine operation with refinery | GLO | 2004-01-01 | 2006-12-31 | 0729 | Mining of other non-ferrous metal ores | ordinary transforming activity |  | ConvertedDataset | Current |  | ByProduct | iron scrap, unsorted | kg | not mft | Recyclable
d755bf63-e19d-45c4-abf9-bd5a7b9e1999 | drying, sewage sludge | GLO | 2013-01-01 | 2013-12-31 | 3821 | Treatment and disposal of non-hazardous waste | ordinary transforming activity |  |  | Current |  | ReferenceProduct | raw sewage sludge | kg | mft | Waste
d755bf63-e19d-45c4-abf9-bd5a7b9e1999 | drying, sewage sludge | GLO | 2013-01-01 | 2013-12-31 | 3821 | Treatment and disposal of non-hazardous waste | ordinary transforming activity |  |  | Current |  | ByProduct | sewage sludge, dried | kg | mft | Waste
d755bf63-e19d-45c4-abf9-bd5a7b9e1999 | drying, sewage sludge | GLO | 2013-01-01 | 2013-12-31 | 3821 | Treatment and disposal of non-hazardous waste | ordinary transforming activity |  |  | Current |  | ByProduct | wastewater, average | m3 | mft | Waste
d7570a2d-987c-4240-ae88-03142d4e8f8a | hard coal coke factory construction | GLO | 1990-01-01 | 2000-12-31 | 4290 | Construction of other civil engineering projects | ordinary transforming activity |  | ConvertedDataset | Current |  | ReferenceProduct | hard coal coke factory | unit | not mft | allocatable product
d7570a2d-987c-4240-ae88-03142d4e8f8a | hard coal coke factory construction | GLO | 1990-01-01 | 2000-12-31 | 4290 | Construction of other civil engineering projects | ordinary transforming activity |  | ConvertedDataset | Current |  | ByProduct | waste reinforced concrete | kg | mft | Waste
d7570a2d-987c-4240-ae88-03142d4e8f8a | hard coal coke factory construction | GLO | 1990-01-01 | 2000-12-31 | 4290 | Construction of other civil engineering projects | ordinary transforming activity |  | ConvertedDataset | Current |  | ByProduct | waste polyethylene/polypropylene product | kg | mft | Waste
d7570a2d-987c-4240-ae88-03142d4e8f8a | hard coal coke factory construction | GLO | 1990-01-01 | 2000-12-31 | 4290 | Construction of other civil engineering projects | ordinary transforming activity |  | ConvertedDataset | Current |  | ByProduct | waste mineral wool | kg | mft | Waste
d75f129b-473a-4dc1-827a-586646f3cefb | electricity production, deep geothermal | JP | 2015-01-01 | 2015-12-31 | 35 | Electricity, gas, steam and air conditioning supply | ordinary transforming activity | child | geothermal power | Modern |  | ReferenceProduct | electricity, high voltage | kWh | not mft | allocatable product
d763f2c6-21d6-438c-895c-042719f0de62 | treatment of waste aluminium, sanitary landfill | GLO | 1994-01-01 | 2000-12-31 | 3821 | Treatment and disposal of non-hazardous waste | ordinary transforming activity |  | ConvertedDataset//Treatment | Current |  | ReferenceProduct | waste aluminium | kg | mft | Waste
d763f2c6-21d6-438c-895c-042719f0de62 | treatment of waste aluminium, sanitary landfill | GLO | 1994-01-01 | 2000-12-31 | 3821 | Treatment and disposal of non-hazardous waste | ordinary transforming activity |  | ConvertedDataset//Treatment | Current |  | ByProduct | waste plastic, mixture | kg | mft | Waste
d763f2c6-21d6-438c-895c-042719f0de62 | treatment of waste aluminium, sanitary landfill | GLO | 1994-01-01 | 2000-12-31 | 3821 | Treatment and disposal of non-hazardous waste | ordinary transforming activity |  | ConvertedDataset//Treatment | Current |  | ByProduct | waste cement, hydrated | kg | mft | Waste
d763f2c6-21d6-438c-895c-042719f0de62 | treatment of waste aluminium, sanitary landfill | GLO | 1994-01-01 | 2000-12-31 | 3821 | Treatment and disposal of non-hazardous waste | ordinary transforming activity |  | ConvertedDataset//Treatment | Current |  | ByProduct | waste graphical paper | kg | mft | Waste
d766dd6b-b84d-4e71-b894-9581682f8927 | treatment of waste polypropylene, sanitary landfill | CH | 1994-01-01 | 2000-12-31 | 3821 | Treatment and disposal of non-hazardous waste | ordinary transforming activity |  | Treatment//ConvertedDataset | Current |  | ReferenceProduct | waste polypropylene | kg | mft | Waste
d766dd6b-b84d-4e71-b894-9581682f8927 | treatment of waste polypropylene, sanitary landfill | CH | 1994-01-01 | 2000-12-31 | 3821 | Treatment and disposal of non-hazardous waste | ordinary transforming activity |  | Treatment//ConvertedDataset | Current |  | ByProduct | waste graphical paper | kg | mft | Waste
d766dd6b-b84d-4e71-b894-9581682f8927 | treatment of waste polypropylene, sanitary landfill | CH | 1994-01-01 | 2000-12-31 | 3821 | Treatment and disposal of non-hazardous waste | ordinary transforming activity |  | Treatment//ConvertedDataset | Current |  | ByProduct | waste plastic, mixture | kg | mft | Waste
d766dd6b-b84d-4e71-b894-9581682f8927 | treatment of waste polypropylene, sanitary landfill | CH | 1994-01-01 | 2000-12-31 | 3821 | Treatment and disposal of non-hazardous waste | ordinary transforming activity |  | Treatment//ConvertedDataset | Current |  | ByProduct | waste cement, hydrated | kg | mft | Waste
d76b4879-e949-4e6d-a852-f6961ca175ea | window frame production, wood, U=1.5 W/m2K | RER | 1996-01-01 | 2004-12-31 | 1622 | Manufacture of builders' carpentry and joinery | ordinary transforming activity |  | ConvertedDataset | Current |  | ReferenceProduct | window frame, wood, U=1.5 W/m2K | m2 | not mft | allocatable product
d76b4879-e949-4e6d-a852-f6961ca175ea | window frame production, wood, U=1.5 W/m2K | RER | 1996-01-01 | 2004-12-31 | 1622 | Manufacture of builders' carpentry and joinery | ordinary transforming activity |  | ConvertedDataset | Current |  | ByProduct | wood pellet, measured as dry mass | kg | not mft | allocatable product
d76b4879-e949-4e6d-a852-f6961ca175ea | window frame production, wood, U=1.5 W/m2K | RER | 1996-01-01 | 2004-12-31 | 1622 | Manufacture of builders' carpentry and joinery | ordinary transforming activity |  | ConvertedDataset | Current |  | ByProduct | waste paint | kg | mft | Waste
d76ecc4e-1f46-4cd8-81e8-abfa11f555ee | treatment of lead in car shredder residue, municipal incineration | GLO | 2006-01-01 | 2012-12-31 | 3821 | Treatment and disposal of non-hazardous waste | ordinary transforming activity |  |  | Current |  | ReferenceProduct | lead in car shredder residue | kg | mft | Waste
d76ecc4e-1f46-4cd8-81e8-abfa11f555ee | treatment of lead in car shredder residue, municipal incineration | GLO | 2006-01-01 | 2012-12-31 | 3821 | Treatment and disposal of non-hazardous waste | ordinary transforming activity |  |  | Current |  | ByProduct | waste cement, hydrated | kg | mft | Waste
d779ecfa-ed0a-4b33-a383-4022f1103154 | market for carton board box production, with offset printing | GLO | 2011-01-01 | 2011-12-31 | 1702 | Manufacture of corrugated paper and paperboard and of containers of paper a | market activity |  | ConvertedDataset | Undefined | no | ReferenceProduct | carton board box production, with offset printing | kg | not mft | allocatable product
d781a9f9-d349-4022-83f6-44a05ca93520 | gas boiler production | GLO | 1993-01-01 | 1998-12-31 | 2815 | Manufacture of ovens, furnaces and furnace burners | ordinary transforming activity |  | ConvertedDataset | Current |  | ReferenceProduct | gas boiler | unit | not mft | allocatable product
d78bce0b-2a26-4668-8ce1-538ba9fd9abb | treatment of coal gas, in power plant | BA | 1990-01-01 | 2015-12-31 | 3510 | Electric power generation, transmission and distribution | ordinary transforming activity | child | industrial gas power//fossil fuels | Current |  | ReferenceProduct | coal gas | MJ | mft | allocatable product
d78bce0b-2a26-4668-8ce1-538ba9fd9abb | treatment of coal gas, in power plant | BA | 1990-01-01 | 2015-12-31 | 3510 | Electric power generation, transmission and distribution | ordinary transforming activity | child | industrial gas power//fossil fuels | Current |  | ByProduct | heat, district or industrial, other than natural gas | MJ | not mft | allocatable product
d78bce0b-2a26-4668-8ce1-538ba9fd9abb | treatment of coal gas, in power plant | BA | 1990-01-01 | 2015-12-31 | 3510 | Electric power generation, transmission and distribution | ordinary transforming activity | child | industrial gas power//fossil fuels | Current |  | ByProduct | electricity, high voltage | kWh | not mft | allocatable product
d78e7e4f-1e1b-4b2b-9366-e09d5498c519 | market for waste polyvinylchloride product | Europe without Switzerland | 2011-01-01 | 2011-12-31 | 3821 | Treatment and disposal of non-hazardous waste | market activity |  |  | Undefined | no | ReferenceProduct | waste polyvinylchloride product | kg | mft | Waste
d7904b89-1adc-4506-96eb-5bb81bfa00bd | electricity production, lignite | MRO, US only | 1980-01-01 | 2015-12-31 | 3510 | Electric power generation, transmission and distribution | ordinary transforming activity | child | United States//coal power//lignite power//fossil fuels | Modern |  | ReferenceProduct | electricity, high voltage | kWh | not mft | allocatable product
d7904b89-1adc-4506-96eb-5bb81bfa00bd | electricity production, lignite | MRO, US only | 1980-01-01 | 2015-12-31 | 3510 | Electric power generation, transmission and distribution | ordinary transforming activity | child | United States//coal power//lignite power//fossil fuels | Modern |  | ByProduct | lignite ash | kg | mft | Waste
d7904b89-1adc-4506-96eb-5bb81bfa00bd | electricity production, lignite | MRO, US only | 1980-01-01 | 2015-12-31 | 3510 | Electric power generation, transmission and distribution | ordinary transforming activity | child | United States//coal power//lignite power//fossil fuels | Modern |  | ByProduct | residue from cooling tower | kg | mft | Waste
d7942c57-6991-431e-9265-3f5ce5867166 | market for explosives factory | GLO | 2011-01-01 | 2011-12-31 | 4290 | Construction of other civil engineering projects | market activity |  | ConvertedDataset | Undefined | no | ReferenceProduct | explosives factory | unit | not mft | allocatable product
d794385c-fae5-4bff-899c-0307f64d5065 | sulfur trioxide production | GLO | 2000-01-01 | 2000-12-31 | 2011 | Manufacture of basic chemicals | ordinary transforming activity |  | ConvertedDataset | Current |  | ReferenceProduct | sulfur trioxide | kg | not mft | allocatable product
d794a974-3729-43a6-acc0-af5f45f2866e | heat and power co-generation, oil | SE | 1980-01-01 | 2015-12-31 | 3510 | Electric power generation, transmission and distribution | ordinary transforming activity | child | oil power//fossil fuels | Current |  | ReferenceProduct | heat, district or industrial, other than natural gas | MJ | not mft | allocatable product
d794a974-3729-43a6-acc0-af5f45f2866e | heat and power co-generation, oil | SE | 1980-01-01 | 2015-12-31 | 3510 | Electric power generation, transmission and distribution | ordinary transforming activity | child | oil power//fossil fuels | Current |  | ByProduct | bilge oil | kg | mft | Waste
d794a974-3729-43a6-acc0-af5f45f2866e | heat and power co-generation, oil | SE | 1980-01-01 | 2015-12-31 | 3510 | Electric power generation, transmission and distribution | ordinary transforming activity | child | oil power//fossil fuels | Current |  | ByProduct | municipal solid waste | kg | mft | Waste
d794a974-3729-43a6-acc0-af5f45f2866e | heat and power co-generation, oil | SE | 1980-01-01 | 2015-12-31 | 3510 | Electric power generation, transmission and distribution | ordinary transforming activity | child | oil power//fossil fuels | Current |  | ByProduct | fly ash and scrubber sludge | kg | mft | Waste
d794a974-3729-43a6-acc0-af5f45f2866e | heat and power co-generation, oil | SE | 1980-01-01 | 2015-12-31 | 3510 | Electric power generation, transmission and distribution | ordinary transforming activity | child | oil power//fossil fuels | Current |  | ByProduct | waste mineral oil | kg | mft | Waste
d794a974-3729-43a6-acc0-af5f45f2866e | heat and power co-generation, oil | SE | 1980-01-01 | 2015-12-31 | 3510 | Electric power generation, transmission and distribution | ordinary transforming activity | child | oil power//fossil fuels | Current |  | ByProduct | lignite ash | kg | mft | Waste
d794a974-3729-43a6-acc0-af5f45f2866e | heat and power co-generation, oil | SE | 1980-01-01 | 2015-12-31 | 3510 | Electric power generation, transmission and distribution | ordinary transforming activity | child | oil power//fossil fuels | Current |  | ByProduct | electricity, high voltage | kWh | not mft | allocatable product
d794a974-3729-43a6-acc0-af5f45f2866e | heat and power co-generation, oil | SE | 1980-01-01 | 2015-12-31 | 3510 | Electric power generation, transmission and distribution | ordinary transforming activity | child | oil power//fossil fuels | Current |  | ByProduct | residue from cooling tower | kg | mft | Waste
d797a358-08e2-47a0-8a85-16c855449866 | market for heat, for reuse in municipal waste incineration only | CZ | 2008-01-01 | 2012-12-31 | 3821 | Treatment and disposal of non-hazardous waste | market activity | child |  | Undefined | yes | ReferenceProduct | heat, for reuse in municipal waste incineration only | MJ | not mft | allocatable product
d797a358-08e2-47a0-8a85-16c855449866 | market for heat, for reuse in municipal waste incineration only | CZ | 2008-01-01 | 2012-12-31 | 3821 | Treatment and disposal of non-hazardous waste | market activity | child |  | Undefined | yes | ByProduct | heat, for reuse in municipal waste incineration only | MJ | not mft | allocatable product
d79ce718-01d5-497e-80ca-a87306779906 | market for waste polyurethane | GLO | 2011-01-01 | 2011-12-31 | 3821 | Treatment and disposal of non-hazardous waste | market activity |  | ConvertedDataset | Undefined | no | ReferenceProduct | waste polyurethane | kg | mft | Waste
d7a142fe-391c-4846-a1c1-1f1bb6d47195 | paper production, woodfree, coated, at integrated mill | RER | 2000-01-01 | 2000-12-31 | 1701 | Manufacture of pulp, paper and paperboard | ordinary transforming activity |  | ConvertedDataset | Current |  | ReferenceProduct | paper, woodfree, coated | kg | not mft | allocatable product
d7a142fe-391c-4846-a1c1-1f1bb6d47195 | paper production, woodfree, coated, at integrated mill | RER | 2000-01-01 | 2000-12-31 | 1701 | Manufacture of pulp, paper and paperboard | ordinary transforming activity |  | ConvertedDataset | Current |  | ByProduct | municipal solid waste | kg | mft | Waste
d7a142fe-391c-4846-a1c1-1f1bb6d47195 | paper production, woodfree, coated, at integrated mill | RER | 2000-01-01 | 2000-12-31 | 1701 | Manufacture of pulp, paper and paperboard | ordinary transforming activity |  | ConvertedDataset | Current |  | ByProduct | wood ash mixture, pure | kg | mft | Waste
d7a142fe-391c-4846-a1c1-1f1bb6d47195 | paper production, woodfree, coated, at integrated mill | RER | 2000-01-01 | 2000-12-31 | 1701 | Manufacture of pulp, paper and paperboard | ordinary transforming activity |  | ConvertedDataset | Current |  | ByProduct | hazardous waste, for underground deposit | kg | mft | Waste
d7ab6f54-00d2-4639-a0a8-01eb0aebefff | market for sodium chlorate, powder | GLO | 2011-01-01 | 2011-12-31 | 2011 | Manufacture of basic chemicals | market activity |  | ConvertedDataset | Undefined | no | ReferenceProduct | sodium chlorate, powder | kg | not mft | allocatable product
d7cda1a3-80ac-4f35-bdbe-649dc809a4ef | market for citric acid | GLO | 2010-01-01 | 2011-12-31 | 2011 | Manufacture of basic chemicals | market activity |  |  | Undefined | no | ReferenceProduct | citric acid | kg | not mft | allocatable product
d7d3a338-32b5-440c-9f19-38f394d50a58 | market for used blower and heat exchange unit decentralized, 180-250 m3/h | GLO | 2011-01-01 | 2011-12-31 | 3830 | Materials recovery | market activity |  | ConvertedDataset | Undefined | no | ReferenceProduct | used blower and heat exchange unit decentralized, 180-250 m3/h | unit | mft | Waste
d7d632c5-fe9f-415d-9576-8706725e4c88 | chemical production, organic | GLO | 2000-01-01 | 2000-12-31 | 2011 | Manufacture of basic chemicals | ordinary transforming activity |  | ConvertedDataset | Current |  | ReferenceProduct | chemical, organic | kg | not mft | allocatable product
d7da4a4d-9a33-4187-9238-68256fab31b2 | market for aluminium alloy, AlMg3 | GLO | 2011-01-01 | 2011-12-31 | 2420 | Manufacture of basic precious and other non-ferrous metals | market activity |  | ConvertedDataset | Undefined | no | ReferenceProduct | aluminium alloy, AlMg3 | kg | not mft | allocatable product
d7e0d680-7edc-48e1-9935-515fde043bfc | treatment of blast furnace gas, in power plant | CN-QH | 1980-01-01 | 2015-12-31 | 3510 | Electric power generation, transmission and distribution | ordinary transforming activity | child | fossil fuels//industrial gas power | Current |  | ReferenceProduct | blast furnace gas | MJ | mft | Recyclable
d7e0d680-7edc-48e1-9935-515fde043bfc | treatment of blast furnace gas, in power plant | CN-QH | 1980-01-01 | 2015-12-31 | 3510 | Electric power generation, transmission and distribution | ordinary transforming activity | child | fossil fuels//industrial gas power | Current |  | ByProduct | electricity, high voltage | kWh | not mft | allocatable product
d7e0d680-7edc-48e1-9935-515fde043bfc | treatment of blast furnace gas, in power plant | CN-QH | 1980-01-01 | 2015-12-31 | 3510 | Electric power generation, transmission and distribution | ordinary transforming activity | child | fossil fuels//industrial gas power | Current |  | ByProduct | heat, district or industrial, other than natural gas | MJ | not mft | allocatable product
d7f0c51d-952e-4d53-a388-783dea430251 | fatty alcohol sulfate production, coconut oil | RER | 1992-01-01 | 1995-12-31 | 2023 | Manufacture of soap and detergents, cleaning and polishing preparations, pe | ordinary transforming activity |  | ConvertedDataset | Current |  | ReferenceProduct | fatty alcohol sulfate | kg | not mft | allocatable product
d7f0c51d-952e-4d53-a388-783dea430251 | fatty alcohol sulfate production, coconut oil | RER | 1992-01-01 | 1995-12-31 | 2023 | Manufacture of soap and detergents, cleaning and polishing preparations, pe | ordinary transforming activity |  | ConvertedDataset | Current |  | ByProduct | inert waste, for final disposal | kg | mft | Waste
d7fc4a05-be9e-47be-909c-c4aba7092a28 | electricity production, hydro, reservoir, non-alpine region | FRCC | 1945-01-01 | 2015-12-31 | 3510 | Electric power generation, transmission and distribution | ordinary transforming activity | child | United States//hydro power | Modern |  | ReferenceProduct | electricity, high voltage | kWh | not mft | allocatable product
d7fc4a05-be9e-47be-909c-c4aba7092a28 | electricity production, hydro, reservoir, non-alpine region | FRCC | 1945-01-01 | 2015-12-31 | 3510 | Electric power generation, transmission and distribution | ordinary transforming activity | child | United States//hydro power | Modern |  | ByProduct | waste mineral oil | kg | mft | Waste
d809b095-fb24-4a7e-b22d-146995f650e9 | market for electricity, medium voltage, aluminium industry | IAI Area, North America, without Quebec | 2012-01-01 | 2015-12-31 | 3510 | Electric power generation, transmission and distribution | market activity | child | electricity, primary aluminium industry | Undefined | no | ReferenceProduct | electricity, medium voltage, aluminium industry | kWh | not mft | allocatable product
d8107eac-81e3-490c-92a2-267dceb18040 | market for green manure, Swiss integrated production, until January | CH | 2011-01-01 | 2011-12-31 | 0161 | Support activities for crop production | market activity |  |  | Undefined | no | ReferenceProduct | green manure, Swiss integrated production, until January | ha | not mft | allocatable product
d8116c63-b9c6-43bf-a047-a26801bb205d | extrusion production, plastic pipes | CA-QC | 1993-01-01 | 1997-12-31 | 2220 | Manufacture of plastics products | ordinary transforming activity | child | recontextualization | Current |  | ReferenceProduct | extrusion, plastic pipes | kg | not mft | allocatable product
d8116c63-b9c6-43bf-a047-a26801bb205d | extrusion production, plastic pipes | CA-QC | 1993-01-01 | 1997-12-31 | 2220 | Manufacture of plastics products | ordinary transforming activity | child | recontextualization | Current |  | ByProduct | waste plastic, mixture | kg | mft | Waste
d82e0a8f-8b2e-493f-b0d9-970e5450f57b | market for flat glass, coated | GLO | 2011-01-01 | 2011-12-31 | 2310 | Manufacture of glass and glass products | market activity |  | ConvertedDataset | Undefined | no | ReferenceProduct | flat glass, coated | kg | not mft | allocatable product
d82fc8be-80c1-408c-b6ae-9cc59f2f5b75 | electricity production, wind, 1-3MW turbine, onshore | ZA | 2005-01-01 | 2015-12-31 | 3510 | Electric power generation, transmission and distribution | ordinary transforming activity | child | wind power | Modern |  | ReferenceProduct | electricity, high voltage | kWh | not mft | allocatable product
d82fc8be-80c1-408c-b6ae-9cc59f2f5b75 | electricity production, wind, 1-3MW turbine, onshore | ZA | 2005-01-01 | 2015-12-31 | 3510 | Electric power generation, transmission and distribution | ordinary transforming activity | child | wind power | Modern |  | ByProduct | waste mineral oil | kg | mft | Waste
d8375063-422f-49a7-8780-c20f3ba25235 | treatment of refinery sludge, sanitary landfill | GLO | 1994-01-01 | 2000-12-31 | 3821 | Treatment and disposal of non-hazardous waste | ordinary transforming activity |  | ConvertedDataset//Treatment | Current |  | ReferenceProduct | refinery sludge | kg | mft | Waste
d8375063-422f-49a7-8780-c20f3ba25235 | treatment of refinery sludge, sanitary landfill | GLO | 1994-01-01 | 2000-12-31 | 3821 | Treatment and disposal of non-hazardous waste | ordinary transforming activity |  | ConvertedDataset//Treatment | Current |  | ByProduct | waste cement, hydrated | kg | mft | Waste
d8375063-422f-49a7-8780-c20f3ba25235 | treatment of refinery sludge, sanitary landfill | GLO | 1994-01-01 | 2000-12-31 | 3821 | Treatment and disposal of non-hazardous waste | ordinary transforming activity |  | ConvertedDataset//Treatment | Current |  | ByProduct | waste graphical paper | kg | mft | Waste
d8375063-422f-49a7-8780-c20f3ba25235 | treatment of refinery sludge, sanitary landfill | GLO | 1994-01-01 | 2000-12-31 | 3821 | Treatment and disposal of non-hazardous waste | ordinary transforming activity |  | ConvertedDataset//Treatment | Current |  | ByProduct | waste plastic, mixture | kg | mft | Waste
d83a25bd-1d7c-461f-acf7-60fee7bebde1 | stibnite mine operation, 70% stibnite | CA-QC | 1994-01-01 | 2003-12-31 | 0729 | Mining of other non-ferrous metal ores | ordinary transforming activity | child | recontextualization | Current |  | ReferenceProduct | stibnite ore, 70% stibnite | kg | not mft | allocatable product
d83a25bd-1d7c-461f-acf7-60fee7bebde1 | stibnite mine operation, 70% stibnite | CA-QC | 1994-01-01 | 2003-12-31 | 0729 | Mining of other non-ferrous metal ores | ordinary transforming activity | child | recontextualization | Current |  | ByProduct | sulfidic tailing, off-site | kg | mft | Waste
d841b8a0-1299-4626-90bf-2987ae8a4b90 | market for natural gas, high pressure | GR | 2000-01-01 | 2000-12-31 | 3520 | Manufacture of gas; distribution of gaseous fuels through mains | market activity |  |  | Undefined | no | ReferenceProduct | natural gas, high pressure | m3 | not mft | allocatable product
d84339a1-e135-436c-b072-a45f435d0671 | nuclear fuel element production, for pressure water reactor, UO2 3.9% & MOX | GLO | 2002-01-01 | 2003-12-31 | 2011a | Manufacture of nuclear fuels | ordinary transforming activity |  | ConvertedDataset | Current |  | ReferenceProduct | nuclear fuel element, for pressure water reactor, UO2 3.9% & MOX | kg | not mft | allocatable product
d845194f-b0c2-43d8-ad3b-830d2705a1dd | clear-cutting, primary forest to arable land, perennial crop | GLO | 2010-01-01 | 2015-12-31 | 68 | Real estate activities | ordinary transforming activity |  | WFLDB | Current |  | ReferenceProduct | land tenure, arable land, measured as carbon net primary productivity, perennial crop | kg | not mft | allocatable product
d8485c40-3715-4d2a-8a04-d8c85d11add9 | rape seed production, organic | CH | 2000-01-01 | 2005-12-31 | 0111 | Growing of cereals (except rice), leguminous crops and oil seeds | ordinary transforming activity |  |  | Current |  | ReferenceProduct | rape seed, organic | kg | not mft | allocatable product
d84b66ab-4e79-4975-894c-b370b7d5b655 | oat grain, feed production | CA-QC | 1996-01-01 | 1999-12-31 | 0111 | Growing of cereals (except rice), leguminous crops and oil seeds | ordinary transforming activity | child |  | Current |  | ReferenceProduct | oat grain, feed | kg | not mft | allocatable product
d84b66ab-4e79-4975-894c-b370b7d5b655 | oat grain, feed production | CA-QC | 1996-01-01 | 1999-12-31 | 0111 | Growing of cereals (except rice), leguminous crops and oil seeds | ordinary transforming activity | child |  | Current |  | ByProduct | wastewater, average | m3 | mft | Waste
d84d6e4e-9b6e-4bc9-9b93-3e4c64e4f698 | electricity production, natural gas, conventional power plant | CL | 1990-01-01 | 2015-12-31 | 3510 | Electric power generation, transmission and distribution | ordinary transforming activity | child | natural gas power//fossil fuels | Current |  | ReferenceProduct | electricity, high voltage | kWh | not mft | allocatable product
d84d6e4e-9b6e-4bc9-9b93-3e4c64e4f698 | electricity production, natural gas, conventional power plant | CL | 1990-01-01 | 2015-12-31 | 3510 | Electric power generation, transmission and distribution | ordinary transforming activity | child | natural gas power//fossil fuels | Current |  | ByProduct | residue from cooling tower | kg | mft | Waste
d850ebec-1ba7-4f95-baf2-36e4ff51a082 | land use change, annual crop | NL | 2010-01-01 | 2015-12-31 | 68 | Real estate activities | ordinary transforming activity |  | WFLDB | Current |  | ReferenceProduct | land use change, annual crop | ha | not mft | allocatable product
d8528e03-d280-4e21-88f3-96b4decb81dc | aluminium alloy production, AlLi | GLO | 2013-01-01 | 2013-12-31 | 2420 | Manufacture of basic precious and other non-ferrous metals | ordinary transforming activity |  | single enterprise data | Current |  | ReferenceProduct | aluminium alloy, AlLi | kg | not mft | allocatable product
d8528e03-d280-4e21-88f3-96b4decb81dc | aluminium alloy production, AlLi | GLO | 2013-01-01 | 2013-12-31 | 2420 | Manufacture of basic precious and other non-ferrous metals | ordinary transforming activity |  | single enterprise data | Current |  | ByProduct | inert waste | kg | mft | Waste
d8528e03-d280-4e21-88f3-96b4decb81dc | aluminium alloy production, AlLi | GLO | 2013-01-01 | 2013-12-31 | 2420 | Manufacture of basic precious and other non-ferrous metals | ordinary transforming activity |  | single enterprise data | Current |  | ByProduct | iron scrap, unsorted | kg | not mft | Recyclable
d8528e03-d280-4e21-88f3-96b4decb81dc | aluminium alloy production, AlLi | GLO | 2013-01-01 | 2013-12-31 | 2420 | Manufacture of basic precious and other non-ferrous metals | ordinary transforming activity |  | single enterprise data | Current |  | ByProduct | wastewater, average | m3 | mft | Waste
d8528e03-d280-4e21-88f3-96b4decb81dc | aluminium alloy production, AlLi | GLO | 2013-01-01 | 2013-12-31 | 2420 | Manufacture of basic precious and other non-ferrous metals | ordinary transforming activity |  | single enterprise data | Current |  | ByProduct | blast furnace slag | kg | mft | Recyclable
d8528e03-d280-4e21-88f3-96b4decb81dc | aluminium alloy production, AlLi | GLO | 2013-01-01 | 2013-12-31 | 2420 | Manufacture of basic precious and other non-ferrous metals | ordinary transforming activity |  | single enterprise data | Current |  | ByProduct | sludge, pig iron production | kg | mft | Waste
d8528e03-d280-4e21-88f3-96b4decb81dc | aluminium alloy production, AlLi | GLO | 2013-01-01 | 2013-12-31 | 2420 | Manufacture of basic precious and other non-ferrous metals | ordinary transforming activity |  | single enterprise data | Current |  | ByProduct | refractory spent pot liner from Al electrolysis | kg | mft | Waste
d8528e03-d280-4e21-88f3-96b4decb81dc | aluminium alloy production, AlLi | GLO | 2013-01-01 | 2013-12-31 | 2420 | Manufacture of basic precious and other non-ferrous metals | ordinary transforming activity |  | single enterprise data | Current |  | ByProduct | spent antifreezer liquid | kg | mft | Waste
d8528e03-d280-4e21-88f3-96b4decb81dc | aluminium alloy production, AlLi | GLO | 2013-01-01 | 2013-12-31 | 2420 | Manufacture of basic precious and other non-ferrous metals | ordinary transforming activity |  | single enterprise data | Current |  | ByProduct | hazardous waste, for underground deposit | kg | mft | Waste
d8528e03-d280-4e21-88f3-96b4decb81dc | aluminium alloy production, AlLi | GLO | 2013-01-01 | 2013-12-31 | 2420 | Manufacture of basic precious and other non-ferrous metals | ordinary transforming activity |  | single enterprise data | Current |  | ByProduct | copper | kg | not mft | allocatable product
d8528e03-d280-4e21-88f3-96b4decb81dc | aluminium alloy production, AlLi | GLO | 2013-01-01 | 2013-12-31 | 2420 | Manufacture of basic precious and other non-ferrous metals | ordinary transforming activity |  | single enterprise data | Current |  | ByProduct | waste mineral oil | kg | mft | Waste
d85686c2-41dd-490b-b405-a84764e0f9a7 | natural gas, burned in gas turbine, for compressor station | RU | 1990-01-01 | 2000-12-31 | 3510 | Electric power generation, transmission and distribution | ordinary transforming activity |  | ConvertedDataset | Current |  | ReferenceProduct | electricity, medium voltage | kWh | not mft | allocatable product
d85923c3-f391-4875-9b33-abfa11763e85 | treatment of lignite ash, municipal incineration with fly ash extraction | CH | 2006-01-01 | 2012-12-31 | 3821 | Treatment and disposal of non-hazardous waste | ordinary transforming activity |  |  | Current |  | ReferenceProduct | lignite ash | kg | mft | Waste
d85a1496-3a31-44cb-962c-f5c6ff2b8d28 | cement production, Portland | CH | 2009-01-01 | 2010-12-31 | 2394 | Manufacture of cement, lime and plaster | ordinary transforming activity |  |  | Current |  | ReferenceProduct | cement, Portland | kg | not mft | allocatable product
d8612af1-d288-45f0-ae66-ea71f71d4b61 | electricity production, oil | AT | 1980-01-01 | 2015-12-31 | 3510a | Electric power generation based on liquid fuels | ordinary transforming activity | child | fossil fuels//oil power | Current |  | ReferenceProduct | electricity, high voltage | kWh | not mft | allocatable product
d8612af1-d288-45f0-ae66-ea71f71d4b61 | electricity production, oil | AT | 1980-01-01 | 2015-12-31 | 3510a | Electric power generation based on liquid fuels | ordinary transforming activity | child | fossil fuels//oil power | Current |  | ByProduct | fly ash and scrubber sludge | kg | mft | Waste
d8612af1-d288-45f0-ae66-ea71f71d4b61 | electricity production, oil | AT | 1980-01-01 | 2015-12-31 | 3510a | Electric power generation based on liquid fuels | ordinary transforming activity | child | fossil fuels//oil power | Current |  | ByProduct | bilge oil | kg | mft | Waste
d8612af1-d288-45f0-ae66-ea71f71d4b61 | electricity production, oil | AT | 1980-01-01 | 2015-12-31 | 3510a | Electric power generation based on liquid fuels | ordinary transforming activity | child | fossil fuels//oil power | Current |  | ByProduct | waste mineral oil | kg | mft | Waste
d8612af1-d288-45f0-ae66-ea71f71d4b61 | electricity production, oil | AT | 1980-01-01 | 2015-12-31 | 3510a | Electric power generation based on liquid fuels | ordinary transforming activity | child | fossil fuels//oil power | Current |  | ByProduct | lignite ash | kg | mft | Waste
d8612af1-d288-45f0-ae66-ea71f71d4b61 | electricity production, oil | AT | 1980-01-01 | 2015-12-31 | 3510a | Electric power generation based on liquid fuels | ordinary transforming activity | child | fossil fuels//oil power | Current |  | ByProduct | municipal solid waste | kg | mft | Waste
d8612af1-d288-45f0-ae66-ea71f71d4b61 | electricity production, oil | AT | 1980-01-01 | 2015-12-31 | 3510a | Electric power generation based on liquid fuels | ordinary transforming activity | child | fossil fuels//oil power | Current |  | ByProduct | residue from cooling tower | kg | mft | Waste
d87beb2c-ba47-4c27-8808-294f0d72478a | electricity production, photovoltaic, 3kWp slanted-roof installation, single-Si, panel, mounted | BG | 2005-01-01 | 2015-12-31 | 3510b | Electric power generation, photovoltaic | ordinary transforming activity | child | photovoltaic power | Current |  | ReferenceProduct | electricity, low voltage | kWh | not mft | allocatable product
d87beb2c-ba47-4c27-8808-294f0d72478a | electricity production, photovoltaic, 3kWp slanted-roof installation, single-Si, panel, mounted | BG | 2005-01-01 | 2015-12-31 | 3510b | Electric power generation, photovoltaic | ordinary transforming activity | child | photovoltaic power | Current |  | ByProduct | wastewater, from residence | m3 | mft | Waste
d87ec595-af8f-4e92-9272-07598d0a3cc9 | market for mine infrastructure, phosphate rock | GLO | 2011-01-01 | 2011-12-31 | 4290 | Construction of other civil engineering projects | market activity |  | ConvertedDataset | Undefined | no | ReferenceProduct | mine infrastructure, phosphate rock | unit | not mft | allocatable product
d87facee-5bff-4da4-ae42-c5efc3d0b302 | market for energy requirement for assembly of heat and power co-generation unit, 160kW electrical | GLO | 2011-01-01 | 2011-12-31 | 2811 | Manufacture of engines and turbines, except aircraft, vehicle and cycle eng | market activity |  | ConvertedDataset | Undefined | no | ReferenceProduct | energy requirement for assembly of heat and power co-generation unit, 160kW electrical | unit | not mft | allocatable product
d880c756-013b-4cad-b205-be0aa5f28060 | heat production, propane, at industrial furnace >100kW | GLO | 2013-01-01 | 2013-12-31 | 3530 | Steam and air conditioning supply | ordinary transforming activity | parent |  | Current |  | ReferenceProduct | heat, district or industrial, other than natural gas | MJ | not mft | allocatable product
d884d102-c08a-4262-a4de-e7758dbf17ac | treatment of wastewater from ground granulated blast furnace slag production | GLO | 2001-01-01 | 2002-12-31 | 3700 | Sewerage | ordinary transforming activity |  |  | Current |  | ReferenceProduct | wastewater from ground granulated blast furnace slag production | m3 | mft | Waste
d884d102-c08a-4262-a4de-e7758dbf17ac | treatment of wastewater from ground granulated blast furnace slag production | GLO | 2001-01-01 | 2002-12-31 | 3700 | Sewerage | ordinary transforming activity |  |  | Current |  | ByProduct | wastewater from pig iron production | m3 | mft | Waste
d88a8309-d06c-4b1a-bdb2-c189a315eb83 | market for thermoforming of plastic sheets | GLO | 2012-01-01 | 2014-12-31 | 2220 | Manufacture of plastics products | market activity |  |  | Undefined | no | ReferenceProduct | thermoforming of plastic sheets | kg | not mft | allocatable product
d88b19e1-c297-47f7-a7ec-27c92bd689eb | carton board box production service, with offset printing | CA-QC | 1993-01-01 | 1993-12-31 | 1702 | Manufacture of corrugated paper and paperboard and of containers of paper a | ordinary transforming activity | child | recontextualization | Current |  | ReferenceProduct | carton board box production, with offset printing | kg | not mft | allocatable product
d88b19e1-c297-47f7-a7ec-27c92bd689eb | carton board box production service, with offset printing | CA-QC | 1993-01-01 | 1993-12-31 | 1702 | Manufacture of corrugated paper and paperboard and of containers of paper a | ordinary transforming activity | child | recontextualization | Current |  | ByProduct | bilge oil | kg | mft | Waste
d88b19e1-c297-47f7-a7ec-27c92bd689eb | carton board box production service, with offset printing | CA-QC | 1993-01-01 | 1993-12-31 | 1702 | Manufacture of corrugated paper and paperboard and of containers of paper a | ordinary transforming activity | child | recontextualization | Current |  | ByProduct | hazardous waste, for underground deposit | kg | mft | Waste
d88b19e1-c297-47f7-a7ec-27c92bd689eb | carton board box production service, with offset printing | CA-QC | 1993-01-01 | 1993-12-31 | 1702 | Manufacture of corrugated paper and paperboard and of containers of paper a | ordinary transforming activity | child | recontextualization | Current |  | ByProduct | municipal solid waste | kg | mft | Waste
d896abab-d3ba-483a-9d07-491c6899cf25 | wood cladding production, softwood | GLO | 2012-01-01 | 2012-12-31 | 1622 | Manufacture of builders' carpentry and joinery | ordinary transforming activity |  | single enterprise data | Current |  | ReferenceProduct | wood cladding, softwood | m2 | not mft | allocatable product
d896abab-d3ba-483a-9d07-491c6899cf25 | wood cladding production, softwood | GLO | 2012-01-01 | 2012-12-31 | 1622 | Manufacture of builders' carpentry and joinery | ordinary transforming activity |  | single enterprise data | Current |  | ByProduct | wastewater, average | m3 | mft | Waste
d896abab-d3ba-483a-9d07-491c6899cf25 | wood cladding production, softwood | GLO | 2012-01-01 | 2012-12-31 | 1622 | Manufacture of builders' carpentry and joinery | ordinary transforming activity |  | single enterprise data | Current |  | ByProduct | residual wood, dry | m3 | not mft | allocatable product
d896abab-d3ba-483a-9d07-491c6899cf25 | wood cladding production, softwood | GLO | 2012-01-01 | 2012-12-31 | 1622 | Manufacture of builders' carpentry and joinery | ordinary transforming activity |  | single enterprise data | Current |  | ByProduct | waste paint | kg | mft | Waste
d896abab-d3ba-483a-9d07-491c6899cf25 | wood cladding production, softwood | GLO | 2012-01-01 | 2012-12-31 | 1622 | Manufacture of builders' carpentry and joinery | ordinary transforming activity |  | single enterprise data | Current |  | ByProduct | wood chips, dry, measured as dry mass | kg | not mft | allocatable product
d8a0816e-d53f-4b1f-a1e6-977c16f3430f | basic slag fertiliser production | RER | 1997-01-01 | 1997-12-31 | 0891 | Mining of chemical and fertilizer minerals | ordinary transforming activity |  | ConvertedDataset | Current |  | ReferenceProduct | phosphate fertiliser, as P2O5 | kg | not mft | allocatable product
d8a1b0af-9e62-421c-bf41-abfa11be902c | treatment of hard coal ash, municipal incineration with fly ash extraction | GLO | 2006-01-01 | 2012-12-31 | 3821 | Treatment and disposal of non-hazardous waste | ordinary transforming activity |  |  | Current |  | ReferenceProduct | hard coal ash | kg | mft | Waste
d8a71e07-2501-4f3a-809d-f838511796f1 | electricity production, natural gas, combined cycle power plant | ID | 2000-01-01 | 2015-12-31 | 3510 | Electric power generation, transmission and distribution | ordinary transforming activity | child | natural gas power//fossil fuels | Modern |  | ReferenceProduct | electricity, high voltage | kWh | not mft | allocatable product
d8a71e07-2501-4f3a-809d-f838511796f1 | electricity production, natural gas, combined cycle power plant | ID | 2000-01-01 | 2015-12-31 | 3510 | Electric power generation, transmission and distribution | ordinary transforming activity | child | natural gas power//fossil fuels | Modern |  | ByProduct | residue from cooling tower | kg | mft | Waste
d8aae5d4-aa29-45c8-8634-d79e08c85744 | electricity production, photovoltaic, 3kWp slanted-roof installation, multi-Si, panel, mounted | CN-YN | 2005-01-01 | 2015-12-31 | 3510b | Electric power generation, photovoltaic | ordinary transforming activity | child | China//photovoltaic power | Current |  | ReferenceProduct | electricity, low voltage | kWh | not mft | allocatable product
d8aae5d4-aa29-45c8-8634-d79e08c85744 | electricity production, photovoltaic, 3kWp slanted-roof installation, multi-Si, panel, mounted | CN-YN | 2005-01-01 | 2015-12-31 | 3510b | Electric power generation, photovoltaic | ordinary transforming activity | child | China//photovoltaic power | Current |  | ByProduct | wastewater, from residence | m3 | mft | Waste
d8b1004b-a1b6-49ff-b9b2-ec1e9bd09e0c | furnace production, logs, average storage area, 30kW | CH | 2000-01-01 | 2001-12-31 | 2815 | Manufacture of ovens, furnaces and furnace burners | ordinary transforming activity |  | ConvertedDataset | Current |  | ReferenceProduct | furnace, logs, average storage area, 30kW | unit | not mft | allocatable product
d8b1004b-a1b6-49ff-b9b2-ec1e9bd09e0c | furnace production, logs, average storage area, 30kW | CH | 2000-01-01 | 2001-12-31 | 2815 | Manufacture of ovens, furnaces and furnace burners | ordinary transforming activity |  | ConvertedDataset | Current |  | ByProduct | waste polyethylene | kg | mft | Waste
d8b1004b-a1b6-49ff-b9b2-ec1e9bd09e0c | furnace production, logs, average storage area, 30kW | CH | 2000-01-01 | 2001-12-31 | 2815 | Manufacture of ovens, furnaces and furnace burners | ordinary transforming activity |  | ConvertedDataset | Current |  | ByProduct | waste mineral wool, for final disposal | kg | mft | Waste
d8b1004b-a1b6-49ff-b9b2-ec1e9bd09e0c | furnace production, logs, average storage area, 30kW | CH | 2000-01-01 | 2001-12-31 | 2815 | Manufacture of ovens, furnaces and furnace burners | ordinary transforming activity |  | ConvertedDataset | Current |  | ByProduct | waste mineral oil | kg | mft | Waste
d8b1004b-a1b6-49ff-b9b2-ec1e9bd09e0c | furnace production, logs, average storage area, 30kW | CH | 2000-01-01 | 2001-12-31 | 2815 | Manufacture of ovens, furnaces and furnace burners | ordinary transforming activity |  | ConvertedDataset | Current |  | ByProduct | waste concrete | kg | mft | Waste
d8b1004b-a1b6-49ff-b9b2-ec1e9bd09e0c | furnace production, logs, average storage area, 30kW | CH | 2000-01-01 | 2001-12-31 | 2815 | Manufacture of ovens, furnaces and furnace burners | ordinary transforming activity |  | ConvertedDataset | Current |  | ByProduct | waste polyurethane | kg | mft | Waste
d8b22ff4-c7d3-4be2-8b30-dfdcf3cab1f7 | ion-exchanger production for water treatment | GLO | 1992-01-01 | 2002-12-31 | 4220 | Construction of utility projects | ordinary transforming activity |  | ConvertedDataset | Current |  | ReferenceProduct | ion-exchanger for water treatment | unit | not mft | allocatable product
d8b22ff4-c7d3-4be2-8b30-dfdcf3cab1f7 | ion-exchanger production for water treatment | GLO | 1992-01-01 | 2002-12-31 | 4220 | Construction of utility projects | ordinary transforming activity |  | ConvertedDataset | Current |  | ByProduct | waste polypropylene | kg | mft | Waste
d8b22ff4-c7d3-4be2-8b30-dfdcf3cab1f7 | ion-exchanger production for water treatment | GLO | 1992-01-01 | 2002-12-31 | 4220 | Construction of utility projects | ordinary transforming activity |  | ConvertedDataset | Current |  | ByProduct | spent cation exchange resin from potable water production | kg | mft | Waste
d8b22ff4-c7d3-4be2-8b30-dfdcf3cab1f7 | ion-exchanger production for water treatment | GLO | 1992-01-01 | 2002-12-31 | 4220 | Construction of utility projects | ordinary transforming activity |  | ConvertedDataset | Current |  | ByProduct | spent anion exchange resin from potable water production | kg | mft | Waste
d8bf8f2c-a06c-4209-b0e9-0c3d679d08c8 | treatment of lignite ash, opencast refill | MK | 1996-01-01 | 2000-12-31 | 3822 | Treatment and disposal of hazardous waste | ordinary transforming activity |  | Treatment//ConvertedDataset | Current |  | ReferenceProduct | lignite ash | kg | mft | Waste
d8cd2008-4bf9-4616-a80f-7b51920fcd9f | market for uranium conversion facility | GLO | 2011-01-01 | 2011-12-31 | 4100 | Construction of buildings | market activity |  | ConvertedDataset | Undefined | no | ReferenceProduct | uranium conversion facility | unit | not mft | allocatable product
d8cdbdfe-5633-4563-950e-10bfe220eb2a | maintenance, locomotive | GLO | 1993-01-01 | 2001-12-31 | 3315 | Repair of transport equipment, except motor vehicles | ordinary transforming activity |  | ConvertedDataset | Current |  | ReferenceProduct | maintenance, locomotive | unit | not mft | allocatable product
d8cdbdfe-5633-4563-950e-10bfe220eb2a | maintenance, locomotive | GLO | 1993-01-01 | 2001-12-31 | 3315 | Repair of transport equipment, except motor vehicles | ordinary transforming activity |  | ConvertedDataset | Current |  | ByProduct | waste mineral oil | kg | mft | Waste
d8cdbdfe-5633-4563-950e-10bfe220eb2a | maintenance, locomotive | GLO | 1993-01-01 | 2001-12-31 | 3315 | Repair of transport equipment, except motor vehicles | ordinary transforming activity |  | ConvertedDataset | Current |  | ByProduct | waste wood, untreated | kg | mft | Waste
d8d59f06-140a-44a6-aeb1-2cf265a72aaf | electricity production, hydro, pumped storage | NO | 1945-01-01 | 2015-12-31 | 3510 | Electric power generation, transmission and distribution | ordinary transforming activity | child | hydro power | Modern |  | ReferenceProduct | electricity, high voltage | kWh | not mft | allocatable product
d8d59f06-140a-44a6-aeb1-2cf265a72aaf | electricity production, hydro, pumped storage | NO | 1945-01-01 | 2015-12-31 | 3510 | Electric power generation, transmission and distribution | ordinary transforming activity | child | hydro power | Modern |  | ByProduct | waste mineral oil | kg | mft | Waste
d8d76243-bb25-4ebd-94d0-73266ad907a6 | electricity voltage transformation from high to medium voltage | CZ | 2012-01-01 | 2012-12-31 | 3510 | Electric power generation, transmission and distribution | ordinary transforming activity | child |  | Current |  | ReferenceProduct | electricity, medium voltage | kWh | not mft | allocatable product
d8de0042-7c1f-43fe-89cb-9e2b585114d6 | operation, computer, laptop, videoconference | CH | 2005-01-01 | 2009-12-31 | 6110 | Wired telecommunications activities | ordinary transforming activity |  | ConvertedDataset//Operation | Current |  | ReferenceProduct | operation, computer, laptop, videoconference | hour | not mft | allocatable product
d8e155eb-d4ce-41bd-a5c1-a91764aa982d | market group for electricity, low voltage | RLA | 2015-01-01 | 2015-12-31 | 3510 | Electric power generation, transmission and distribution | market group |  |  | Current |  | ReferenceProduct | electricity, low voltage | kWh | not mft | allocatable product
d8e20730-e9db-4ecc-9779-2a31e4aa5f27 | impact extrusion of aluminium, 3 strokes | GLO | 2006-01-01 | 2007-12-31 | 2591 | Forging, pressing, stamping and roll-forming of metal; powder metallurgy | ordinary transforming activity |  | ConvertedDataset | Current |  | ReferenceProduct | impact extrusion of aluminium, 3 strokes | kg | not mft | allocatable product
d8f9782a-8d84-47d3-b82c-4d1eafb68ce8 | geothermal power plant construction | GLO | 2015-01-01 | 2015-12-31 | 28 | Manufacture of machinery and equipment n.e.c. | ordinary transforming activity |  | power plant//geothermal energy | Current |  | ReferenceProduct | geothermal power plant, 5.5MWel | unit | not mft | allocatable product
d8f9782a-8d84-47d3-b82c-4d1eafb68ce8 | geothermal power plant construction | GLO | 2015-01-01 | 2015-12-31 | 28 | Manufacture of machinery and equipment n.e.c. | ordinary transforming activity |  | power plant//geothermal energy | Current |  | ByProduct | inert waste, for final disposal | kg | mft | Waste
d8fc4282-4b3a-4007-bc17-04c9393f4efc | impact extrusion of aluminium, cold, tempering | RER | 2006-01-01 | 2007-12-31 | 2591 | Forging, pressing, stamping and roll-forming of metal; powder metallurgy | ordinary transforming activity |  | ConvertedDataset | Current |  | ReferenceProduct | impact extrusion of aluminium, cold, tempering | kg | not mft | allocatable product
d8fd71e5-5770-4790-bd77-9322847168bf | impact extrusion of steel, hot, 2 strokes | RER | 2006-01-01 | 2007-12-31 | 2591 | Forging, pressing, stamping and roll-forming of metal; powder metallurgy | ordinary transforming activity |  | ConvertedDataset | Current |  | ReferenceProduct | impact extrusion of steel, hot, 2 strokes | kg | not mft | allocatable product
d900e279-d816-478e-b76d-b8f5ba88b7ff | treatment of blast furnace gas, in power plant | CN-SX | 1980-01-01 | 2015-12-31 | 3510 | Electric power generation, transmission and distribution | ordinary transforming activity | child | fossil fuels//industrial gas power | Current |  | ReferenceProduct | blast furnace gas | MJ | mft | Recyclable
d900e279-d816-478e-b76d-b8f5ba88b7ff | treatment of blast furnace gas, in power plant | CN-SX | 1980-01-01 | 2015-12-31 | 3510 | Electric power generation, transmission and distribution | ordinary transforming activity | child | fossil fuels//industrial gas power | Current |  | ByProduct | heat, district or industrial, other than natural gas | MJ | not mft | allocatable product
d900e279-d816-478e-b76d-b8f5ba88b7ff | treatment of blast furnace gas, in power plant | CN-SX | 1980-01-01 | 2015-12-31 | 3510 | Electric power generation, transmission and distribution | ordinary transforming activity | child | fossil fuels//industrial gas power | Current |  | ByProduct | electricity, high voltage | kWh | not mft | allocatable product
d901200c-091e-4fae-98af-e0f53a684d39 | board, hardwood, raw, air drying to u=20% | CA-QC | 2011-01-01 | 2013-12-31 | 1610 | Sawmilling and planing of wood | ordinary transforming activity | child | recontextualization | Current |  | ReferenceProduct | sawnwood, board, hardwood, raw, dried (u=20%) | m3 | not mft | allocatable product
d90f5dfb-ffdd-4a9f-9632-308537a0dce1 | wheat seed production, organic, for sowing | GLO | 1999-01-01 | 2002-12-31 | 0164 | Seed processing for propagation | ordinary transforming activity |  | ConvertedDataset | Current |  | ReferenceProduct | wheat seed, organic, for sowing | kg | not mft | allocatable product
d919e4be-9df6-4c5a-aedc-309b4ebff269 | market for electricity, for reuse in municipal waste incineration only | FR | 2008-01-01 | 2013-12-31 | 3821 | Treatment and disposal of non-hazardous waste | market activity | child |  | Undefined | yes | ReferenceProduct | electricity, for reuse in municipal waste incineration only | kWh | not mft | allocatable product
d919e4be-9df6-4c5a-aedc-309b4ebff269 | market for electricity, for reuse in municipal waste incineration only | FR | 2008-01-01 | 2013-12-31 | 3821 | Treatment and disposal of non-hazardous waste | market activity | child |  | Undefined | yes | ByProduct | electricity, for reuse in municipal waste incineration only | kWh | not mft | allocatable product
d9212436-9201-45d6-85cb-e4ebd2780928 | photovoltaic slanted-roof installation, 3kWp, a-Si, laminated, integrated, on roof | CH | 2004-01-01 | 2005-12-31 | 2610 | Manufacture of electronic components and boards | ordinary transforming activity |  | ConvertedDataset | Current |  | ReferenceProduct | photovoltaic slanted-roof installation, 3kWp, a-Si, laminated, integrated, on roof | unit | not mft | allocatable product
d9270174-68c3-45a0-ba90-89a76f3024f6 | electricity production, oil | CN-HE | 1980-01-01 | 2015-12-31 | 3510a | Electric power generation based on liquid fuels | ordinary transforming activity | child | China//fossil fuels//oil power | Current |  | ReferenceProduct | electricity, high voltage | kWh | not mft | allocatable product
d9270174-68c3-45a0-ba90-89a76f3024f6 | electricity production, oil | CN-HE | 1980-01-01 | 2015-12-31 | 3510a | Electric power generation based on liquid fuels | ordinary transforming activity | child | China//fossil fuels//oil power | Current |  | ByProduct | fly ash and scrubber sludge | kg | mft | Waste
d9270174-68c3-45a0-ba90-89a76f3024f6 | electricity production, oil | CN-HE | 1980-01-01 | 2015-12-31 | 3510a | Electric power generation based on liquid fuels | ordinary transforming activity | child | China//fossil fuels//oil power | Current |  | ByProduct | bilge oil | kg | mft | Waste
d9270174-68c3-45a0-ba90-89a76f3024f6 | electricity production, oil | CN-HE | 1980-01-01 | 2015-12-31 | 3510a | Electric power generation based on liquid fuels | ordinary transforming activity | child | China//fossil fuels//oil power | Current |  | ByProduct | waste mineral oil | kg | mft | Waste
d9270174-68c3-45a0-ba90-89a76f3024f6 | electricity production, oil | CN-HE | 1980-01-01 | 2015-12-31 | 3510a | Electric power generation based on liquid fuels | ordinary transforming activity | child | China//fossil fuels//oil power | Current |  | ByProduct | municipal solid waste | kg | mft | Waste
d9270174-68c3-45a0-ba90-89a76f3024f6 | electricity production, oil | CN-HE | 1980-01-01 | 2015-12-31 | 3510a | Electric power generation based on liquid fuels | ordinary transforming activity | child | China//fossil fuels//oil power | Current |  | ByProduct | lignite ash | kg | mft | Waste
d9270174-68c3-45a0-ba90-89a76f3024f6 | electricity production, oil | CN-HE | 1980-01-01 | 2015-12-31 | 3510a | Electric power generation based on liquid fuels | ordinary transforming activity | child | China//fossil fuels//oil power | Current |  | ByProduct | residue from cooling tower | kg | mft | Waste
d929beb6-04a0-41d6-bd56-b68a31c8ac7a | hard coal power plant construction, 100MW | GLO | 1980-01-01 | 1992-12-31 | 4220a | Construction of utility projects for electricity production, except for liquid fuels | ordinary transforming activity |  | ConvertedDataset | Current |  | ReferenceProduct | hard coal power plant | unit | not mft | allocatable product
d929beb6-04a0-41d6-bd56-b68a31c8ac7a | hard coal power plant construction, 100MW | GLO | 1980-01-01 | 1992-12-31 | 4220a | Construction of utility projects for electricity production, except for liquid fuels | ordinary transforming activity |  | ConvertedDataset | Current |  | ByProduct | waste reinforced concrete | kg | mft | Waste
d929beb6-04a0-41d6-bd56-b68a31c8ac7a | hard coal power plant construction, 100MW | GLO | 1980-01-01 | 1992-12-31 | 4220a | Construction of utility projects for electricity production, except for liquid fuels | ordinary transforming activity |  | ConvertedDataset | Current |  | ByProduct | waste polyethylene/polypropylene product | kg | mft | Waste
d929beb6-04a0-41d6-bd56-b68a31c8ac7a | hard coal power plant construction, 100MW | GLO | 1980-01-01 | 1992-12-31 | 4220a | Construction of utility projects for electricity production, except for liquid fuels | ordinary transforming activity |  | ConvertedDataset | Current |  | ByProduct | waste mineral wool | kg | mft | Waste
d92d6c7d-877e-470b-88b1-4fcb103b3d86 | lead concentrate stockpiling | US | 2012-01-01 | 2012-12-31 | 2420 | Manufacture of basic precious and other non-ferrous metals | ordinary transforming activity |  |  | Current |  | ReferenceProduct | lead concentrate stockpiling | kg | not mft | allocatable product
d93305c8-e0fb-4a2a-8acf-59384bdbb2e0 | market for tillage, rotary cultivator | GLO | 2011-01-01 | 2011-12-31 | 0161 | Support activities for crop production | market activity |  | ConvertedDataset | Undefined | no | ReferenceProduct | tillage, rotary cultivator | ha | not mft | allocatable product
d933dcf0-da4b-40c9-b32e-1017574b4bbf | extrusion production, plastic film | CA-QC | 1993-01-01 | 1997-12-31 | 2220 | Manufacture of plastics products | ordinary transforming activity | child | recontextualization | Current |  | ReferenceProduct | extrusion, plastic film | kg | not mft | allocatable product
d933dcf0-da4b-40c9-b32e-1017574b4bbf | extrusion production, plastic film | CA-QC | 1993-01-01 | 1997-12-31 | 2220 | Manufacture of plastics products | ordinary transforming activity | child | recontextualization | Current |  | ByProduct | waste plastic, mixture | kg | mft | Waste
d93606c8-d53b-4efb-b1df-07b347f21395 | maintenance, solid oxide fuel cell 125kW electrical, future | CH | 2000-01-01 | 2005-12-31 | 3314 | Repair of electrical equipment | ordinary transforming activity |  | ConvertedDataset | Current |  | ReferenceProduct | maintenance, solid oxide fuel cell, 125kW electrical, future | unit | not mft | allocatable product
d93f5563-47db-4940-b9f3-fdaa2c0ed4a6 | electricity, high voltage, import from CA-MB | CA-ON | 2013-01-01 | 2013-12-31 | 3510 | Electric power generation, transmission and distribution | ordinary transforming activity |  | Canada | Current |  | ReferenceProduct | electricity, high voltage | kWh | not mft | allocatable product
d94468c7-4468-4cac-8da2-b7be39c23b98 | electricity, high voltage, import from CA-BC | CA-AB | 2013-01-01 | 2013-12-31 | 3510 | Electric power generation, transmission and distribution | ordinary transforming activity |  | Canada | Current |  | ReferenceProduct | electricity, high voltage | kWh | not mft | allocatable product
d944b11b-30b2-4559-ba8c-827ca5be084c | transport, freight train, electricity | Europe without Switzerland | 2000-01-01 | 2000-12-31 | 4912 | Freight rail transport | ordinary transforming activity |  |  | Current |  | ReferenceProduct | transport, freight train | metric ton*km | not mft | allocatable product
d944dc7a-2fcd-4c01-8021-9a38b4a40da8 | market for paper, newsprint | GLO | 2011-01-01 | 2011-12-31 | 1701 | Manufacture of pulp, paper and paperboard | market activity |  | ConvertedDataset | Undefined | no | ReferenceProduct | paper, newsprint | kg | not mft | allocatable product
d94515ed-ec1a-41f4-adce-183238387b25 | natural gas, high pressure, import from RU | FI | 2001-01-01 | 2001-12-31 | 3520 | Manufacture of gas; distribution of gaseous fuels through mains | ordinary transforming activity |  |  | Current |  | ReferenceProduct | natural gas, high pressure | m3 | not mft | allocatable product
d94b3ed5-a978-4e98-9249-3bc97a14e8bd | electricity production, photovoltaic, 3kWp slanted-roof installation, single-Si, panel, mounted | TRE | 2005-01-01 | 2015-12-31 | 3510b | Electric power generation, photovoltaic | ordinary transforming activity | child | United States//photovoltaic power | Current |  | ReferenceProduct | electricity, low voltage | kWh | not mft | allocatable product
d94b3ed5-a978-4e98-9249-3bc97a14e8bd | electricity production, photovoltaic, 3kWp slanted-roof installation, single-Si, panel, mounted | TRE | 2005-01-01 | 2015-12-31 | 3510b | Electric power generation, photovoltaic | ordinary transforming activity | child | United States//photovoltaic power | Current |  | ByProduct | wastewater, from residence | m3 | mft | Waste
d94ca7c8-d019-4050-8507-c73a20f84053 | market for baling | GLO | 2011-01-01 | 2011-12-31 | 0163 | Post-harvest crop activities | market activity |  | ConvertedDataset | Undefined | no | ReferenceProduct | baling | unit | not mft | allocatable product
d94f957c-9c77-4c5b-8906-3fbbed11406c | market for rye grain | GLO | 2011-01-01 | 2011-12-31 | 0111 | Growing of cereals (except rice), leguminous crops and oil seeds | market activity |  | ConvertedDataset | Undefined | no | ReferenceProduct | rye grain | kg | not mft | allocatable product
d9593018-b1d3-4a1b-854d-20f694019a17 | electricity production, wind, <1MW turbine, onshore | CN-LN | 2000-01-01 | 2015-12-31 | 3510 | Electric power generation, transmission and distribution | ordinary transforming activity | child | China//wind power | Modern |  | ReferenceProduct | electricity, high voltage | kWh | not mft | allocatable product
d9593018-b1d3-4a1b-854d-20f694019a17 | electricity production, wind, <1MW turbine, onshore | CN-LN | 2000-01-01 | 2015-12-31 | 3510 | Electric power generation, transmission and distribution | ordinary transforming activity | child | China//wind power | Modern |  | ByProduct | waste mineral oil | kg | mft | Waste
d96eeaf5-32d4-4d59-b1f7-7d9aaf210860 | market for electricity, medium voltage | CL | 2012-01-01 | 2015-12-31 | 3510 | Electric power generation, transmission and distribution | market activity | child |  | Undefined | no | ReferenceProduct | electricity, medium voltage | kWh | not mft | allocatable product
d9730fb3-83d1-4184-9d9d-e993ab9e8d6b | electricity production, hard coal | CN-HB | 1980-01-01 | 2015-12-31 | 3510 | Electric power generation, transmission and distribution | ordinary transforming activity | child | China//hard coal power//fossil fuels//coal power | Modern |  | ReferenceProduct | electricity, high voltage | kWh | not mft | allocatable product
d9730fb3-83d1-4184-9d9d-e993ab9e8d6b | electricity production, hard coal | CN-HB | 1980-01-01 | 2015-12-31 | 3510 | Electric power generation, transmission and distribution | ordinary transforming activity | child | China//hard coal power//fossil fuels//coal power | Modern |  | ByProduct | residue from cooling tower | kg | mft | Waste
d9730fb3-83d1-4184-9d9d-e993ab9e8d6b | electricity production, hard coal | CN-HB | 1980-01-01 | 2015-12-31 | 3510 | Electric power generation, transmission and distribution | ordinary transforming activity | child | China//hard coal power//fossil fuels//coal power | Modern |  | ByProduct | hard coal ash | kg | mft | Waste
d984bbf1-bc08-49ca-bb3b-b2ed4eb683ae | market for sodium nitrate | GLO | 2010-01-01 | 2010-12-31 | 2011 | Manufacture of basic chemicals | market activity |  |  | Undefined | no | ReferenceProduct | sodium nitrate | kg | not mft | allocatable product
d986b6f7-e9e5-4d18-986f-2adf260e840c | operation, computer, desktop, with liquid crystal display, off mode | GLO | 2001-01-01 | 2006-12-31 | 8219 | Photocopying, document preparation and other specialized office support act | ordinary transforming activity | parent | Operation | Current |  | ReferenceProduct | operation, computer, desktop, with liquid crystal display, off mode | hour | not mft | allocatable product
d98efefe-7c54-4507-b155-1f8ed69b1305 | treatment of waste bulk iron, excluding reinforcement, sorting plant | Europe without Switzerland | 1994-01-01 | 2002-12-31 | 3830 | Materials recovery | ordinary transforming activity |  | Treatment | Current |  | ReferenceProduct | waste bulk iron, excluding reinforcement | kg | mft | Waste
d992f136-d169-4f5e-a9cd-075f94d08291 | market for ethanol, without water, in 99.7% solution state, from ethylene | GLO | 2011-01-01 | 2011-12-31 | 2011 | Manufacture of basic chemicals | market activity |  | ConvertedDataset | Undefined | no | ReferenceProduct | ethanol, without water, in 99.7% solution state, from ethylene | kg | not mft | allocatable product
d9954c84-fb01-4211-9b69-f6ee6f9cbf62 | electricity production, hydro, reservoir, non-alpine region | PT | 1945-01-01 | 2015-12-31 | 3510 | Electric power generation, transmission and distribution | ordinary transforming activity | child | hydro power | Modern |  | ReferenceProduct | electricity, high voltage | kWh | not mft | allocatable product
d9954c84-fb01-4211-9b69-f6ee6f9cbf62 | electricity production, hydro, reservoir, non-alpine region | PT | 1945-01-01 | 2015-12-31 | 3510 | Electric power generation, transmission and distribution | ordinary transforming activity | child | hydro power | Modern |  | ByProduct | waste mineral oil | kg | mft | Waste
d998480d-bdbf-4e71-9139-ed207b31c5ea | market for process-specific burdens, municipal waste incineration | GLO | 2011-01-01 | 2011-12-31 | 3821 | Treatment and disposal of non-hazardous waste | market activity |  | ConvertedDataset | Undefined | no | ReferenceProduct | process-specific burdens, municipal waste incineration | kg | not mft | allocatable product
d99b292d-a193-41a5-8e9b-b519d578bf9b | packaging film production, low density polyethylene | GLO | 1993-01-01 | 1997-12-31 | 2220 | Manufacture of plastics products | ordinary transforming activity |  | ConvertedDataset | Current |  | ReferenceProduct | packaging film, low density polyethylene | kg | not mft | allocatable product
d9a34cf0-d1f8-4dca-923c-70a5c5cbd931 | market for waste paperboard | Europe without Switzerland | 2011-01-01 | 2011-12-31 | 3821 | Treatment and disposal of non-hazardous waste | market activity |  |  | Undefined | no | ReferenceProduct | waste paperboard | kg | mft | Waste
d9a7c483-8350-4455-bc92-317b72adf760 | aluminium fluoride production | RER | 2000-01-01 | 2000-12-31 | 2011 | Manufacture of basic chemicals | ordinary transforming activity |  | ConvertedDataset | Current |  | ReferenceProduct | aluminium fluoride | kg | not mft | allocatable product
d9af2784-e54d-4b2c-b5d4-9c85ab56f554 | electricity production, hydro, run-of-river | PT | 1945-01-01 | 2015-12-31 | 3510 | Electric power generation, transmission and distribution | ordinary transforming activity | child | hydro power | Modern |  | ReferenceProduct | electricity, high voltage | kWh | not mft | allocatable product
d9af2784-e54d-4b2c-b5d4-9c85ab56f554 | electricity production, hydro, run-of-river | PT | 1945-01-01 | 2015-12-31 | 3510 | Electric power generation, transmission and distribution | ordinary transforming activity | child | hydro power | Modern |  | ByProduct | waste mineral oil | kg | mft | Waste
d9b1ba0a-6572-4b97-a9d8-2ff4136b8100 | heat and power co-generation unit construction, 1MW electrical, components for electricity only | GLO | 1987-01-01 | 2000-12-31 | 2710 | Manufacture of electric motors, generators, transformers and electricity di | ordinary transforming activity |  | ConvertedDataset | Current |  | ReferenceProduct | heat and power co-generation unit, 1MW electrical, components for electricity only | unit | not mft | allocatable product
d9b1c870-9b42-484f-a98a-5b88d9135c49 | market for cumene | GLO | 2011-01-01 | 2011-12-31 | 2011 | Manufacture of basic chemicals | market activity |  | ConvertedDataset | Undefined | no | ReferenceProduct | cumene | kg | not mft | allocatable product
d9beb0ed-4d3e-4045-9ccc-0d1d9ac1be91 | heat and power co-generation, natural gas, conventional power plant, 100MW electrical | HU | 1990-01-01 | 2015-12-31 | 3510 | Electric power generation, transmission and distribution | ordinary transforming activity | child | fossil fuels//natural gas power//with true value | Current |  | ReferenceProduct | heat, district or industrial, natural gas | MJ | not mft | allocatable product
d9beb0ed-4d3e-4045-9ccc-0d1d9ac1be91 | heat and power co-generation, natural gas, conventional power plant, 100MW electrical | HU | 1990-01-01 | 2015-12-31 | 3510 | Electric power generation, transmission and distribution | ordinary transforming activity | child | fossil fuels//natural gas power//with true value | Current |  | ByProduct | electricity, high voltage | kWh | not mft | allocatable product
d9beb0ed-4d3e-4045-9ccc-0d1d9ac1be91 | heat and power co-generation, natural gas, conventional power plant, 100MW electrical | HU | 1990-01-01 | 2015-12-31 | 3510 | Electric power generation, transmission and distribution | ordinary transforming activity | child | fossil fuels//natural gas power//with true value | Current |  | ByProduct | residue from cooling tower | kg | mft | Waste
d9c0bbb6-5c38-4a76-b77f-6846de5ad651 | steel turning, average, conventional | RER | 2006-01-01 | 2007-12-31 | 2592 | Treatment and coating of metals; machining | ordinary transforming activity |  | ConvertedDataset | Current |  | ReferenceProduct | steel removed by turning, average, conventional | kg | not mft | allocatable product
d9c171c1-dc7f-42fa-a3d0-b8612a7fd67d | market for transport, passenger car, large size, natural gas, EURO 4 | GLO | 2012-01-01 | 2012-12-31 | 4922 | Other passenger land transport | market activity |  |  | Undefined | no | ReferenceProduct | transport, passenger car, large size, natural gas, EURO 4 | km | not mft | allocatable product
d9c35fa2-9b1c-4001-b316-ba2b2b89b36f | market for lime, hydrated, packed | GLO | 2011-01-01 | 2011-12-31 | 2394 | Manufacture of cement, lime and plaster | market activity |  | ConvertedDataset | Undefined | no | ReferenceProduct | lime, hydrated, packed | kg | not mft | allocatable product
d9cd0231-e38a-4627-a75c-1e72a1d1b6b4 | electricity production, photovoltaic, 3kWp slanted-roof installation, single-Si, panel, mounted | AU | 2005-01-01 | 2015-12-31 | 3510b | Electric power generation, photovoltaic | ordinary transforming activity | child | photovoltaic power | Current |  | ReferenceProduct | electricity, low voltage | kWh | not mft | allocatable product
d9cd0231-e38a-4627-a75c-1e72a1d1b6b4 | electricity production, photovoltaic, 3kWp slanted-roof installation, single-Si, panel, mounted | AU | 2005-01-01 | 2015-12-31 | 3510b | Electric power generation, photovoltaic | ordinary transforming activity | child | photovoltaic power | Current |  | ByProduct | wastewater, from residence | m3 | mft | Waste
d9cf9005-f55e-4ad7-bfda-31358409a2c8 | imidazole production | RER | 2010-01-01 | 2010-12-31 | 2011 | Manufacture of basic chemicals | ordinary transforming activity |  |  | Current |  | ReferenceProduct | imidazole | kg | not mft | allocatable product
d9d27f66-44dc-4a02-b276-198c9161263b | wheat grain, feed production | GLO | 1996-01-01 | 1999-12-31 | 0111 | Growing of cereals (except rice), leguminous crops and oil seeds | ordinary transforming activity | parent |  | Current |  | ReferenceProduct | wheat grain, feed | kg | not mft | allocatable product
d9d27f66-44dc-4a02-b276-198c9161263b | wheat grain, feed production | GLO | 1996-01-01 | 1999-12-31 | 0111 | Growing of cereals (except rice), leguminous crops and oil seeds | ordinary transforming activity | parent |  | Current |  | ByProduct | wastewater, average | m3 | mft | Waste
d9d92437-bfa9-4681-a45c-4d946586f8b2 | electricity production, wind, <1MW turbine, onshore | CA-YK | 2000-01-01 | 2015-12-31 | 3510 | Electric power generation, transmission and distribution | ordinary transforming activity | child | Canada//wind power | Modern |  | ReferenceProduct | electricity, high voltage | kWh | not mft | allocatable product
d9d92437-bfa9-4681-a45c-4d946586f8b2 | electricity production, wind, <1MW turbine, onshore | CA-YK | 2000-01-01 | 2015-12-31 | 3510 | Electric power generation, transmission and distribution | ordinary transforming activity | child | Canada//wind power | Modern |  | ByProduct | waste mineral oil | kg | mft | Waste
d9e2fbf0-4080-4305-8ea2-70f6b96b6c6d | scrap preparation facility construction | GLO | 2002-01-01 | 2002-12-31 | 4290 | Construction of other civil engineering projects | ordinary transforming activity |  | ConvertedDataset | Current |  | ReferenceProduct | scrap preparation facility | unit | not mft | allocatable product
d9e2fbf0-4080-4305-8ea2-70f6b96b6c6d | scrap preparation facility construction | GLO | 2002-01-01 | 2002-12-31 | 4290 | Construction of other civil engineering projects | ordinary transforming activity |  | ConvertedDataset | Current |  | ByProduct | waste reinforced concrete | kg | mft | Waste
d9e2fbf0-4080-4305-8ea2-70f6b96b6c6d | scrap preparation facility construction | GLO | 2002-01-01 | 2002-12-31 | 4290 | Construction of other civil engineering projects | ordinary transforming activity |  | ConvertedDataset | Current |  | ByProduct | waste concrete, not reinforced | kg | mft | Waste
d9e67250-a952-43e4-b599-5d6afadb7013 | hardwood forestry, eucalyptus ssp., sustainable forest management | GLO | 2000-01-01 | 2005-12-31 | 0220 | Logging | ordinary transforming activity |  |  | Current |  | ReferenceProduct | roundwood, eucalyptus ssp. from sustainable forest management, under bark | m3 | not mft | allocatable product
d9e820f2-383c-4425-8e59-0a88e224c633 | paper mill construction, integrated | GLO | 2000-01-01 | 2000-12-31 | 4290 | Construction of other civil engineering projects | ordinary transforming activity |  | ConvertedDataset | Current |  | ReferenceProduct | paper mill, integrated | unit | not mft | allocatable product
d9e820f2-383c-4425-8e59-0a88e224c633 | paper mill construction, integrated | GLO | 2000-01-01 | 2000-12-31 | 4290 | Construction of other civil engineering projects | ordinary transforming activity |  | ConvertedDataset | Current |  | ByProduct | decommissioned chemical production facilities | kg | mft | Waste
d9e89501-02cd-4011-8a3e-a9bdd4434bec | market for blast furnace slag | GLO | 2012-01-01 | 2012-12-31 | 3821 | Treatment and disposal of non-hazardous waste | market activity |  |  | Undefined | no | ReferenceProduct | blast furnace slag | kg | mft | Recyclable
d9f01512-7517-4602-9ce6-ef8b5a01f175 | market for waste polystyrene isolation, flame-retardant | GLO | 2011-01-01 | 2011-12-31 | 3821 | Treatment and disposal of non-hazardous waste | market activity |  | ConvertedDataset | Undefined | no | ReferenceProduct | waste polystyrene isolation, flame-retardant | kg | mft | Waste
d9f73be8-171b-407e-acec-7cc159d8d8e6 | electricity production, wind, <1MW turbine, onshore | AU | 2000-01-01 | 2015-12-31 | 3510 | Electric power generation, transmission and distribution | ordinary transforming activity | child | wind power | Modern |  | ReferenceProduct | electricity, high voltage | kWh | not mft | allocatable product
d9f73be8-171b-407e-acec-7cc159d8d8e6 | electricity production, wind, <1MW turbine, onshore | AU | 2000-01-01 | 2015-12-31 | 3510 | Electric power generation, transmission and distribution | ordinary transforming activity | child | wind power | Modern |  | ByProduct | waste mineral oil | kg | mft | Waste
d9f960bf-583d-440e-9107-acb71fb6c19a | drying of maize straw and whole-plant | GLO | 1985-01-01 | 2002-12-31 | 0163 | Post-harvest crop activities | ordinary transforming activity |  | ConvertedDataset | Current |  | ReferenceProduct | drying of maize straw and whole-plant | l | not mft | allocatable product
da04990d-9a83-4881-b7ff-2e211814398a | market for electricity, high voltage | FRCC | 2012-01-01 | 2015-12-31 | 3510 | Electric power generation, transmission and distribution | market activity | child | United States | Undefined | no | ReferenceProduct | electricity, high voltage | kWh | not mft | allocatable product
da0c729e-4ee8-44c7-a699-5b792760aff9 | cast iron milling, large parts | RER | 2006-01-01 | 2007-12-31 | 2592 | Treatment and coating of metals; machining | ordinary transforming activity |  | ConvertedDataset | Current |  | ReferenceProduct | cast iron removed by milling, large parts | kg | not mft | allocatable product
da0c729e-4ee8-44c7-a699-5b792760aff9 | cast iron milling, large parts | RER | 2006-01-01 | 2007-12-31 | 2592 | Treatment and coating of metals; machining | ordinary transforming activity |  | ConvertedDataset | Current |  | ByProduct | waste mineral oil | kg | mft | Waste
da1080a4-11ff-4338-9ac0-fad1210bf79a | strawberry seedling production, in unheated greenhouse, for planting | GLO | 2009-01-01 | 2012-12-31 | 0130 | Plant propagation | ordinary transforming activity |  | WFLDB | Current |  | ReferenceProduct | strawberry seedling, for planting | unit | not mft | allocatable product
da112ecc-fa11-427c-a527-c9b88eaccdd2 | treatment of blast furnace gas, in power plant | FR | 1980-01-01 | 2015-12-31 | 3510 | Electric power generation, transmission and distribution | ordinary transforming activity | child | fossil fuels//industrial gas power | Current |  | ReferenceProduct | blast furnace gas | MJ | mft | Recyclable
da112ecc-fa11-427c-a527-c9b88eaccdd2 | treatment of blast furnace gas, in power plant | FR | 1980-01-01 | 2015-12-31 | 3510 | Electric power generation, transmission and distribution | ordinary transforming activity | child | fossil fuels//industrial gas power | Current |  | ByProduct | electricity, high voltage | kWh | not mft | allocatable product
da112ecc-fa11-427c-a527-c9b88eaccdd2 | treatment of blast furnace gas, in power plant | FR | 1980-01-01 | 2015-12-31 | 3510 | Electric power generation, transmission and distribution | ordinary transforming activity | child | fossil fuels//industrial gas power | Current |  | ByProduct | heat, district or industrial, other than natural gas | MJ | not mft | allocatable product
da1bc51b-65b4-4bbf-9e6b-6d610f26c11a | market for waste glass sheet | Europe without Switzerland | 2011-01-01 | 2011-12-31 | 3821 | Treatment and disposal of non-hazardous waste | market activity |  |  | Undefined | no | ReferenceProduct | waste glass sheet | kg | mft | Waste
da1cb9df-be14-4aa3-8df2-8dd34acd6d56 | market for sewer grid, 1.6E8l/year, 6 km | GLO | 2011-01-01 | 2011-12-31 | 4220 | Construction of utility projects | market activity |  | ConvertedDataset | Undefined | no | ReferenceProduct | sewer grid, 1.6E8l/year, 6 km | km | not mft | allocatable product
da1f5520-1c40-4868-8113-285f5e313b1a | chlor-alkali electrolysis, diaphragm cell | RER | 2000-01-01 | 2000-12-31 | 2011 | Manufacture of basic chemicals | ordinary transforming activity |  | ConvertedDataset | Current |  | ReferenceProduct | chlorine, gaseous | kg | not mft | allocatable product
da1f5520-1c40-4868-8113-285f5e313b1a | chlor-alkali electrolysis, diaphragm cell | RER | 2000-01-01 | 2000-12-31 | 2011 | Manufacture of basic chemicals | ordinary transforming activity |  | ConvertedDataset | Current |  | ByProduct | sludge, NaCl electrolysis | kg | mft | Waste
da1f5520-1c40-4868-8113-285f5e313b1a | chlor-alkali electrolysis, diaphragm cell | RER | 2000-01-01 | 2000-12-31 | 2011 | Manufacture of basic chemicals | ordinary transforming activity |  | ConvertedDataset | Current |  | ByProduct | sodium hydroxide, without water, in 50% solution state | kg | not mft | allocatable product
da1f5520-1c40-4868-8113-285f5e313b1a | chlor-alkali electrolysis, diaphragm cell | RER | 2000-01-01 | 2000-12-31 | 2011 | Manufacture of basic chemicals | ordinary transforming activity |  | ConvertedDataset | Current |  | ByProduct | hydrogen, liquid | kg | not mft | allocatable product
da1f5520-1c40-4868-8113-285f5e313b1a | chlor-alkali electrolysis, diaphragm cell | RER | 2000-01-01 | 2000-12-31 | 2011 | Manufacture of basic chemicals | ordinary transforming activity |  | ConvertedDataset | Current |  | ByProduct | hazardous waste, for underground deposit | kg | mft | Waste
da27235d-4b7f-4776-ab33-7c3c08627486 | electricity production, photovoltaic, 570kWp open ground installation, multi-Si | CA-NS | 2008-01-01 | 2015-12-31 | 3510b | Electric power generation, photovoltaic | ordinary transforming activity | child | Canada//single enterprise data//photovoltaic power | Current |  | ReferenceProduct | electricity, low voltage | kWh | not mft | allocatable product
da27235d-4b7f-4776-ab33-7c3c08627486 | electricity production, photovoltaic, 570kWp open ground installation, multi-Si | CA-NS | 2008-01-01 | 2015-12-31 | 3510b | Electric power generation, photovoltaic | ordinary transforming activity | child | Canada//single enterprise data//photovoltaic power | Current |  | ByProduct | wastewater, from residence | m3 | mft | Waste
da333dc7-e978-4415-b140-264f00534da0 | market for ortho-phenylene diamine | GLO | 2012-01-01 | 2012-12-31 | 2011 | Manufacture of basic chemicals | market activity |  |  | Undefined | no | ReferenceProduct | ortho-phenylene diamine | kg | not mft | allocatable product
da33b7a0-2331-4775-bd68-80ae66ba5ac5 | protein pea, feed production, Swiss integrated production | GLO | 1996-01-01 | 1999-12-31 | 0111 | Growing of cereals (except rice), leguminous crops and oil seeds | ordinary transforming activity |  | ConvertedDataset | Current |  | ReferenceProduct | protein pea, feed, Swiss integrated production | kg | not mft | allocatable product
da33b7a0-2331-4775-bd68-80ae66ba5ac5 | protein pea, feed production, Swiss integrated production | GLO | 1996-01-01 | 1999-12-31 | 0111 | Growing of cereals (except rice), leguminous crops and oil seeds | ordinary transforming activity |  | ConvertedDataset | Current |  | ByProduct | wastewater, average | m3 | mft | Waste
da3624ed-711b-4514-b5e0-98acdd46b1fd | clear-cutting, primary forest to arable land, perennial crop | GH | 2010-01-01 | 2015-12-31 | 68 | Real estate activities | ordinary transforming activity |  | WFLDB | Current |  | ReferenceProduct | land tenure, arable land, measured as carbon net primary productivity, perennial crop | kg | not mft | allocatable product
da37d915-a41c-47f3-bded-b957c236c024 | market for power sawing, without catalytic converter | GLO | 2011-01-01 | 2011-12-31 | 1610 | Sawmilling and planing of wood | market activity |  | ConvertedDataset | Undefined | no | ReferenceProduct | power sawing, without catalytic converter | hour | not mft | allocatable product
da3e5699-10e5-4e53-ad94-ff773395535a | grass silage production, Swiss integrated production, intensive | CH | 1995-01-01 | 2005-12-31 | 0119 | Growing of other non-perennial crops | ordinary transforming activity |  |  | Current |  | ReferenceProduct | grass silage, Swiss integrated production | kg | not mft | allocatable product
da3f6833-a898-44c3-9f84-16c88ab16551 | battery separator production | CN | 2009-01-01 | 2010-12-31 | 2720 | Manufacture of batteries and accumulators | ordinary transforming activity |  | ConvertedDataset | Current |  | ReferenceProduct | battery separator | kg | not mft | allocatable product
da3f6833-a898-44c3-9f84-16c88ab16551 | battery separator production | CN | 2009-01-01 | 2010-12-31 | 2720 | Manufacture of batteries and accumulators | ordinary transforming activity |  | ConvertedDataset | Current |  | ByProduct | residue from shredder fraction from manual dismantling | kg | mft | Waste
da41c26f-4e33-4154-9f21-37eb1c96e235 | transport, passenger car, large size, natural gas, EURO 4 | RER | 2012-01-01 | 2012-12-31 | 4922 | Other passenger land transport | ordinary transforming activity |  | internal combustion engine | Current |  | ReferenceProduct | transport, passenger car, large size, natural gas, EURO 4 | km | not mft | allocatable product
da41c26f-4e33-4154-9f21-37eb1c96e235 | transport, passenger car, large size, natural gas, EURO 4 | RER | 2012-01-01 | 2012-12-31 | 4922 | Other passenger land transport | ordinary transforming activity |  | internal combustion engine | Current |  | ByProduct | road wear emissions, passenger car | kg | mft | Waste
da41c26f-4e33-4154-9f21-37eb1c96e235 | transport, passenger car, large size, natural gas, EURO 4 | RER | 2012-01-01 | 2012-12-31 | 4922 | Other passenger land transport | ordinary transforming activity |  | internal combustion engine | Current |  | ByProduct | tyre wear emissions, passenger car | kg | mft | Waste
da41c26f-4e33-4154-9f21-37eb1c96e235 | transport, passenger car, large size, natural gas, EURO 4 | RER | 2012-01-01 | 2012-12-31 | 4922 | Other passenger land transport | ordinary transforming activity |  | internal combustion engine | Current |  | ByProduct | brake wear emissions, passenger car | kg | mft | Waste
da4313db-4cc3-45d1-9885-1075d59e8944 | market for vinasse, from fermentation of sugar beet | GLO | 2012-01-01 | 2012-12-31 | 0161 | Support activities for crop production | market activity |  |  | Undefined | no | ReferenceProduct | vinasse, from fermentation of sugar beet | kg | mft | Recyclable
da4323dd-9ab2-4fd7-9937-cfaafb32eae2 | market for barley grain, feed, organic | GLO | 2011-01-01 | 2011-12-31 | 0111 | Growing of cereals (except rice), leguminous crops and oil seeds | market activity |  | ConvertedDataset | Undefined | no | ReferenceProduct | barley grain, feed, organic | kg | not mft | allocatable product
da48a8c1-3160-4988-b88c-ebd9d08ade16 | treatment of waste frit from cathode ray tube production, residual material landfill | CH | 1994-01-01 | 2000-12-31 | 3822 | Treatment and disposal of hazardous waste | ordinary transforming activity |  | Treatment//ConvertedDataset | Current |  | ReferenceProduct | waste frit from cathode ray tube production | kg | mft | Waste
da48a8c1-3160-4988-b88c-ebd9d08ade16 | treatment of waste frit from cathode ray tube production, residual material landfill | CH | 1994-01-01 | 2000-12-31 | 3822 | Treatment and disposal of hazardous waste | ordinary transforming activity |  | Treatment//ConvertedDataset | Current |  | ByProduct | waste cement, hydrated | kg | mft | Waste
da4ba7de-4085-4766-b83e-e9f0e8ebebb2 | treatment of coal gas, in power plant | PL | 1990-01-01 | 2015-12-31 | 3510 | Electric power generation, transmission and distribution | ordinary transforming activity | child | industrial gas power//fossil fuels | Current |  | ReferenceProduct | coal gas | MJ | mft | allocatable product
da4ba7de-4085-4766-b83e-e9f0e8ebebb2 | treatment of coal gas, in power plant | PL | 1990-01-01 | 2015-12-31 | 3510 | Electric power generation, transmission and distribution | ordinary transforming activity | child | industrial gas power//fossil fuels | Current |  | ByProduct | electricity, high voltage | kWh | not mft | allocatable product
da4ba7de-4085-4766-b83e-e9f0e8ebebb2 | treatment of coal gas, in power plant | PL | 1990-01-01 | 2015-12-31 | 3510 | Electric power generation, transmission and distribution | ordinary transforming activity | child | industrial gas power//fossil fuels | Current |  | ByProduct | heat, district or industrial, other than natural gas | MJ | not mft | allocatable product
da4d9b68-204f-45d2-a44e-86dcd5e93a0c | pointing device production, optical mouse, with cable | GLO | 2002-01-01 | 2006-12-31 | 2620 | Manufacture of computers and peripheral equipment | ordinary transforming activity |  | ConvertedDataset | Current |  | ReferenceProduct | pointing device, optical mouse, with cable | unit | not mft | allocatable product
da4d9b68-204f-45d2-a44e-86dcd5e93a0c | pointing device production, optical mouse, with cable | GLO | 2002-01-01 | 2006-12-31 | 2620 | Manufacture of computers and peripheral equipment | ordinary transforming activity |  | ConvertedDataset | Current |  | ByProduct | used IT accessory | kg | mft | Waste
da4ed0be-8e7d-438b-883b-b24619dba19a | electricity voltage transformation from high to medium voltage | SERC | 2012-01-01 | 2012-12-31 | 3510 | Electric power generation, transmission and distribution | ordinary transforming activity | child | United States | Current |  | ReferenceProduct | electricity, medium voltage | kWh | not mft | allocatable product
da55e1ad-d110-4244-b35a-4e894dc83798 | hot water tank factory construction | CH | 2001-01-01 | 2001-12-31 | 4100 | Construction of buildings | ordinary transforming activity |  | ConvertedDataset | Current |  | ReferenceProduct | hot water tank factory | unit | not mft | allocatable product
da58c817-dab1-471f-be33-d054a2796134 | chichibabin amination | GLO | 2010-01-01 | 2010-12-31 | 2011 | Manufacture of basic chemicals | ordinary transforming activity |  |  | Current |  | ReferenceProduct | aminopyridine | kg | not mft | allocatable product
da58c817-dab1-471f-be33-d054a2796134 | chichibabin amination | GLO | 2010-01-01 | 2010-12-31 | 2011 | Manufacture of basic chemicals | ordinary transforming activity |  |  | Current |  | ByProduct | hydrogen, liquid | kg | not mft | allocatable product
da5ac589-878e-4003-95d4-8184c9caffb0 | transport, freight train | IT | 2000-01-01 | 2007-12-31 | 4912 | Freight rail transport | ordinary transforming activity |  |  | Current |  | ReferenceProduct | transport, freight train | metric ton*km | not mft | allocatable product
da6f094b-30b2-4aa0-8cc1-e0ae6337d534 | treatment of waste paint on metal, sorting plant | GLO | 1994-01-01 | 2002-12-31 | 3830 | Materials recovery | ordinary transforming activity |  | Treatment//ConvertedDataset | Current |  | ReferenceProduct | waste paint on metal | kg | mft | Waste
da6f80ba-06fd-4eb0-acca-b7475c96d520 | market for heat and power co-generation unit, organic Rankine cycle, 1400kW thermal, building | GLO | 2011-01-01 | 2011-12-31 | 4100 | Construction of buildings | market activity |  | ConvertedDataset | Undefined | no | ReferenceProduct | heat and power co-generation unit, organic Rankine cycle, 1400kW thermal, building | unit | not mft | allocatable product
da725ec1-01f2-4133-b955-506093b194f6 | electricity production, wind, >3MW turbine, onshore | NPCC, US only | 2012-01-01 | 2012-12-31 | 3510 | Electric power generation, transmission and distribution | ordinary transforming activity | child | United States//wind power | Modern |  | ReferenceProduct | electricity, high voltage | kWh | not mft | allocatable product
da725ec1-01f2-4133-b955-506093b194f6 | electricity production, wind, >3MW turbine, onshore | NPCC, US only | 2012-01-01 | 2012-12-31 | 3510 | Electric power generation, transmission and distribution | ordinary transforming activity | child | United States//wind power | Modern |  | ByProduct | waste mineral oil | kg | mft | Waste
da78a5dc-e89a-4b6b-b541-511843bb1cc4 | swine production | CA-QC | 2009-01-01 | 2011-12-31 | 0145 | Raising of swine/pigs | ordinary transforming activity |  |  | Current |  | ReferenceProduct | swine for slaughtering, live weight | kg | not mft | allocatable product
da78a5dc-e89a-4b6b-b541-511843bb1cc4 | swine production | CA-QC | 2009-01-01 | 2011-12-31 | 0145 | Raising of swine/pigs | ordinary transforming activity |  |  | Current |  | ByProduct | manure, liquid, swine | kg | not mft | Recyclable
da78a5dc-e89a-4b6b-b541-511843bb1cc4 | swine production | CA-QC | 2009-01-01 | 2011-12-31 | 0145 | Raising of swine/pigs | ordinary transforming activity |  |  | Current |  | ByProduct | slaughterhouse waste | kg | mft | Waste
da7bd901-86b4-4919-8ece-40c3ba948e43 | clear-cutting, secondary forest to arable land, perennial crop | KE | 2010-01-01 | 2015-12-31 | 68 | Real estate activities | ordinary transforming activity |  | WFLDB | Current |  | ReferenceProduct | land tenure, arable land, measured as carbon net primary productivity, perennial crop | kg | not mft | allocatable product
da7d8027-d965-4a45-a746-8d8ce8dfd1b5 | combine harvesting | CA-QC | 1991-01-01 | 2002-12-31 | 0161 | Support activities for crop production | ordinary transforming activity | child |  | Current |  | ReferenceProduct | combine harvesting | ha | not mft | allocatable product
da834265-8f58-468e-a326-44ae4215ddda | market for aluminium alloy, AlLi | GLO | 2013-01-01 | 2013-12-31 | 2420 | Manufacture of basic precious and other non-ferrous metals | market activity |  |  | Undefined | no | ReferenceProduct | aluminium alloy, AlLi | kg | not mft | allocatable product
da867694-82fb-4377-a3ff-7973d642a8c0 | wood preservation, pressure vessel, creosote, outdoor use, ground contact | GLO | 2008-01-01 | 2008-12-31 | 1610 | Sawmilling and planing of wood | ordinary transforming activity |  |  | Current |  | ReferenceProduct | wood preservation, pressure vessel, creosote, outdoor use, ground contact | kg | not mft | allocatable product
da8b78c3-03d8-4d60-8002-4f877703ae84 | thermal plaster production, outdoor | GLO | 1995-01-01 | 2001-12-31 | 2394 | Manufacture of cement, lime and plaster | ordinary transforming activity |  | ConvertedDataset | Current |  | ReferenceProduct | thermal plaster, outdoor | kg | not mft | allocatable product
da8e0f22-789a-4514-a16c-ef0f9135bd16 | glass tube factory construction | GLO | 2000-01-01 | 2001-12-31 | 4100 | Construction of buildings | ordinary transforming activity |  | ConvertedDataset | Current |  | ReferenceProduct | glass tube factory | unit | not mft | allocatable product
daa30576-6d1f-4a81-bffe-78c93272cbb6 | sewer grid construction, 1E9l/year, 30 km | CH | 1996-01-01 | 1996-12-31 | 4220 | Construction of utility projects | ordinary transforming activity |  | ConvertedDataset | Current |  | ReferenceProduct | sewer grid, 1E9l/year, 30 km | km | not mft | allocatable product
daa30576-6d1f-4a81-bffe-78c93272cbb6 | sewer grid construction, 1E9l/year, 30 km | CH | 1996-01-01 | 1996-12-31 | 4220 | Construction of utility projects | ordinary transforming activity |  | ConvertedDataset | Current |  | ByProduct | waste polyethylene | kg | mft | Waste
daa30576-6d1f-4a81-bffe-78c93272cbb6 | sewer grid construction, 1E9l/year, 30 km | CH | 1996-01-01 | 1996-12-31 | 4220 | Construction of utility projects | ordinary transforming activity |  | ConvertedDataset | Current |  | ByProduct | waste polyvinylchloride | kg | mft | Waste
daa30576-6d1f-4a81-bffe-78c93272cbb6 | sewer grid construction, 1E9l/year, 30 km | CH | 1996-01-01 | 1996-12-31 | 4220 | Construction of utility projects | ordinary transforming activity |  | ConvertedDataset | Current |  | ByProduct | waste rubber, unspecified | kg | mft | Waste
daa30576-6d1f-4a81-bffe-78c93272cbb6 | sewer grid construction, 1E9l/year, 30 km | CH | 1996-01-01 | 1996-12-31 | 4220 | Construction of utility projects | ordinary transforming activity |  | ConvertedDataset | Current |  | ByProduct | waste concrete, not reinforced | kg | mft | Waste
daa86849-941e-44ff-bd44-41645ff9d451 | treatment of used air filter, decentralized unit, 250 m3/h | GLO | 2000-01-01 | 2000-12-31 | 3830 | Materials recovery | ordinary transforming activity |  | Treatment//ConvertedDataset | Current |  | ReferenceProduct | used air filter decentralized unit, 250 m3/h | unit | mft | Waste
daa86849-941e-44ff-bd44-41645ff9d451 | treatment of used air filter, decentralized unit, 250 m3/h | GLO | 2000-01-01 | 2000-12-31 | 3830 | Materials recovery | ordinary transforming activity |  | Treatment//ConvertedDataset | Current |  | ByProduct | waste polyethylene terephtalate | kg | mft | Waste
daa86849-941e-44ff-bd44-41645ff9d451 | treatment of used air filter, decentralized unit, 250 m3/h | GLO | 2000-01-01 | 2000-12-31 | 3830 | Materials recovery | ordinary transforming activity |  | Treatment//ConvertedDataset | Current |  | ByProduct | waste paperboard | kg | mft | Waste
daacb260-a117-4c6a-84df-e55baa525cb6 | heat and power co-generation, natural gas, 160kW electrical, Jakobsberg | CH | 2000-01-01 | 2000-12-31 | 3530 | Steam and air conditioning supply | ordinary transforming activity |  | with true value//ConvertedDataset | Current |  | ReferenceProduct | heat, central or small-scale, natural gas, Jakobsberg | MJ | not mft | allocatable product
daacb260-a117-4c6a-84df-e55baa525cb6 | heat and power co-generation, natural gas, 160kW electrical, Jakobsberg | CH | 2000-01-01 | 2000-12-31 | 3530 | Steam and air conditioning supply | ordinary transforming activity |  | with true value//ConvertedDataset | Current |  | ByProduct | waste mineral oil | kg | mft | Waste
daacb260-a117-4c6a-84df-e55baa525cb6 | heat and power co-generation, natural gas, 160kW electrical, Jakobsberg | CH | 2000-01-01 | 2000-12-31 | 3530 | Steam and air conditioning supply | ordinary transforming activity |  | with true value//ConvertedDataset | Current |  | ByProduct | electricity, low voltage | kWh | not mft | allocatable product
dab7a87a-be48-4a50-bc32-72bd9f5ae923 | blower and heat exchange unit production, Twl-700 | RER | 2003-01-01 | 2003-12-31 | 2819 | Manufacture of other general-purpose machinery | ordinary transforming activity |  | ConvertedDataset | Current |  | ReferenceProduct | blower and heat exchange unit, Twl-700 | unit | not mft | allocatable product
dab7a87a-be48-4a50-bc32-72bd9f5ae923 | blower and heat exchange unit production, Twl-700 | RER | 2003-01-01 | 2003-12-31 | 2819 | Manufacture of other general-purpose machinery | ordinary transforming activity |  | ConvertedDataset | Current |  | ByProduct | waste rubber, unspecified | kg | mft | Waste
dab7a87a-be48-4a50-bc32-72bd9f5ae923 | blower and heat exchange unit production, Twl-700 | RER | 2003-01-01 | 2003-12-31 | 2819 | Manufacture of other general-purpose machinery | ordinary transforming activity |  | ConvertedDataset | Current |  | ByProduct | inert waste, for final disposal | kg | mft | Waste
dab7a87a-be48-4a50-bc32-72bd9f5ae923 | blower and heat exchange unit production, Twl-700 | RER | 2003-01-01 | 2003-12-31 | 2819 | Manufacture of other general-purpose machinery | ordinary transforming activity |  | ConvertedDataset | Current |  | ByProduct | waste polyethylene | kg | mft | Waste
dab9566d-a1c6-450d-959a-c05470cd9ef3 | treatment of sewage sludge by anaerobic digestion | GLO | 2000-01-01 | 2004-12-31 | 3821 | Treatment and disposal of non-hazardous waste | ordinary transforming activity |  | ConvertedDataset | Current |  | ReferenceProduct | sewage sludge | m3 | mft | Waste
dab9566d-a1c6-450d-959a-c05470cd9ef3 | treatment of sewage sludge by anaerobic digestion | GLO | 2000-01-01 | 2004-12-31 | 3821 | Treatment and disposal of non-hazardous waste | ordinary transforming activity |  | ConvertedDataset | Current |  | ByProduct | biogas | m3 | not mft | allocatable product
dabda536-b7e2-4808-a1ea-c77a4ead2e31 | market for heat and power co-generation unit construction, 6400kW thermal, components for electricity only | GLO | 2011-01-01 | 2011-12-31 | 2710 | Manufacture of electric motors, generators, transformers and electricity di | market activity |  | ConvertedDataset | Undefined | no | ReferenceProduct | heat and power co-generation unit, 6400kW thermal, components for electricity only | unit | not mft | allocatable product
dac3607b-853b-4be2-8a08-43b3c0ce3a3b | lime production, hydrated, loose weight | GLO | 2000-01-01 | 2002-12-31 | 2394 | Manufacture of cement, lime and plaster | ordinary transforming activity |  | ConvertedDataset | Current |  | ReferenceProduct | lime, hydrated, loose weight | kg | not mft | allocatable product
dad6f7b8-ea0f-41bd-ad40-9deac59cd4a7 | aluminium production, primary, liquid, prebake | IAI Area, Gulf Cooperation Council | 2012-01-01 | 2012-12-31 | 2420 | Manufacture of basic precious and other non-ferrous metals | ordinary transforming activity | child |  | Current |  | ReferenceProduct | aluminium, primary, liquid | kg | not mft | allocatable product
dad6f7b8-ea0f-41bd-ad40-9deac59cd4a7 | aluminium production, primary, liquid, prebake | IAI Area, Gulf Cooperation Council | 2012-01-01 | 2012-12-31 | 2420 | Manufacture of basic precious and other non-ferrous metals | ordinary transforming activity | child |  | Current |  | ByProduct | inert waste, for final disposal | kg | mft | Waste
dad6f7b8-ea0f-41bd-ad40-9deac59cd4a7 | aluminium production, primary, liquid, prebake | IAI Area, Gulf Cooperation Council | 2012-01-01 | 2012-12-31 | 2420 | Manufacture of basic precious and other non-ferrous metals | ordinary transforming activity | child |  | Current |  | ByProduct | scrap steel | kg | mft | Waste
dad6f7b8-ea0f-41bd-ad40-9deac59cd4a7 | aluminium production, primary, liquid, prebake | IAI Area, Gulf Cooperation Council | 2012-01-01 | 2012-12-31 | 2420 | Manufacture of basic precious and other non-ferrous metals | ordinary transforming activity | child |  | Current |  | ByProduct | filter dust from Al electrolysis | kg | mft | Waste
dad6f7b8-ea0f-41bd-ad40-9deac59cd4a7 | aluminium production, primary, liquid, prebake | IAI Area, Gulf Cooperation Council | 2012-01-01 | 2012-12-31 | 2420 | Manufacture of basic precious and other non-ferrous metals | ordinary transforming activity | child |  | Current |  | ByProduct | refractory spent pot liner from Al electrolysis | kg | mft | Waste
dad6f7b8-ea0f-41bd-ad40-9deac59cd4a7 | aluminium production, primary, liquid, prebake | IAI Area, Gulf Cooperation Council | 2012-01-01 | 2012-12-31 | 2420 | Manufacture of basic precious and other non-ferrous metals | ordinary transforming activity | child |  | Current |  | ByProduct | waste asphalt | kg | mft | Waste
dad6f7b8-ea0f-41bd-ad40-9deac59cd4a7 | aluminium production, primary, liquid, prebake | IAI Area, Gulf Cooperation Council | 2012-01-01 | 2012-12-31 | 2420 | Manufacture of basic precious and other non-ferrous metals | ordinary transforming activity | child |  | Current |  | ByProduct | inert waste | kg | mft | Waste
dadaded8-3cdf-41f6-ab95-b7f4f8af5f0a | grape production | GLO | 2010-01-01 | 2010-12-31 | 0121 | Growing of grapes | ordinary transforming activity |  |  | Current |  | ReferenceProduct | grape | kg | not mft | allocatable product
dadb68bf-0650-43fb-9b3e-b5549bc2c6ca | electricity production, wind, >3MW turbine, onshore | TW | 2012-01-01 | 2012-12-31 | 3510 | Electric power generation, transmission and distribution | ordinary transforming activity | child | wind power | Modern |  | ReferenceProduct | electricity, high voltage | kWh | not mft | allocatable product
dadb68bf-0650-43fb-9b3e-b5549bc2c6ca | electricity production, wind, >3MW turbine, onshore | TW | 2012-01-01 | 2012-12-31 | 3510 | Electric power generation, transmission and distribution | ordinary transforming activity | child | wind power | Modern |  | ByProduct | waste mineral oil | kg | mft | Waste
dadcdb03-307e-482c-aaa8-7f02f6c376a3 | combine harvesting | GLO | 1991-01-01 | 2002-12-31 | 0161 | Support activities for crop production | ordinary transforming activity | parent | ConvertedDataset | Current |  | ReferenceProduct | combine harvesting | ha | not mft | allocatable product
dae28a36-a0cb-4e47-a248-527ece00f033 | silicon production, multi-Si, casted | RER | 1997-01-01 | 2005-12-31 | 2011 | Manufacture of basic chemicals | ordinary transforming activity |  |  | Current |  | ReferenceProduct | silicon, multi-Si, casted | kg | not mft | allocatable product
dae5a6b4-73b9-476d-9ce9-1f2dd11095cd | land already in use, perennial cropland to annual crop | TH | 2010-01-01 | 2015-12-31 | 68 | Real estate activities | ordinary transforming activity |  | WFLDB | Current |  | ReferenceProduct | land tenure, arable land, measured as carbon net primary productivity, annual crop | kg | not mft | allocatable product
dae95f30-5be9-480f-a4ec-fa4f44c58371 | market for intermodal shipping container, 45-foot, high-cube | GLO | 2010-01-01 | 2014-12-31 | 2920 | Manufacture of bodies (coachwork) for motor vehicles; manufacture of traile | market activity |  |  | Undefined | no | ReferenceProduct | intermodal shipping container, 45-foot, high-cube | unit | not mft | allocatable product
daf40e70-afd1-406c-8058-d87635562a18 | clover seed production, Swiss integrated production, at farm | CH | 2000-01-01 | 2000-12-31 | 0119 | Growing of other non-perennial crops | ordinary transforming activity |  |  | Current |  | ReferenceProduct | clover seed, Swiss integrated production, at farm | kg | not mft | allocatable product
daf758be-aa99-4b90-afb7-f723b85a8c08 | magnesium sulfate production | RER | 2000-01-01 | 2000-12-31 | 0729 | Mining of other non-ferrous metal ores | ordinary transforming activity |  | ConvertedDataset | Current |  | ReferenceProduct | magnesium sulfate | kg | not mft | allocatable product
db0d7bf9-58dc-41f8-aa02-aff5636a7751 | market for triethylene glycol | GLO | 2011-01-01 | 2011-12-31 | 2011 | Manufacture of basic chemicals | market activity |  | ConvertedDataset | Undefined | no | ReferenceProduct | triethylene glycol | kg | not mft | allocatable product
db0f37f6-01a2-4181-93da-b1fe201d2719 | esterification of rape oil | Europe without Switzerland | 1996-01-01 | 2006-12-31 | 19a | Liquid and gaseous fuels from biomass | ordinary transforming activity |  | ConvertedDataset | Current |  | ReferenceProduct | vegetable oil methyl ester | kg | not mft | allocatable product
db0f37f6-01a2-4181-93da-b1fe201d2719 | esterification of rape oil | Europe without Switzerland | 1996-01-01 | 2006-12-31 | 19a | Liquid and gaseous fuels from biomass | ordinary transforming activity |  | ConvertedDataset | Current |  | ByProduct | wastewater, from residence | m3 | mft | Waste
db0f37f6-01a2-4181-93da-b1fe201d2719 | esterification of rape oil | Europe without Switzerland | 1996-01-01 | 2006-12-31 | 19a | Liquid and gaseous fuels from biomass | ordinary transforming activity |  | ConvertedDataset | Current |  | ByProduct | glycerine | kg | not mft | allocatable product
db0f37f6-01a2-4181-93da-b1fe201d2719 | esterification of rape oil | Europe without Switzerland | 1996-01-01 | 2006-12-31 | 19a | Liquid and gaseous fuels from biomass | ordinary transforming activity |  | ConvertedDataset | Current |  | ByProduct | potassium sulfate, as K2O | kg | not mft | allocatable product
db130401-cf68-4f10-a535-46c57c6fc532 | heat and power co-generation, oil | GLO | 1980-01-01 | 2015-12-31 | 3510 | Electric power generation, transmission and distribution | ordinary transforming activity | parent | oil power//fossil fuels | Current |  | ReferenceProduct | heat, district or industrial, other than natural gas | MJ | not mft | allocatable product
db130401-cf68-4f10-a535-46c57c6fc532 | heat and power co-generation, oil | GLO | 1980-01-01 | 2015-12-31 | 3510 | Electric power generation, transmission and distribution | ordinary transforming activity | parent | oil power//fossil fuels | Current |  | ByProduct | residue from cooling tower | kg | mft | Waste
db130401-cf68-4f10-a535-46c57c6fc532 | heat and power co-generation, oil | GLO | 1980-01-01 | 2015-12-31 | 3510 | Electric power generation, transmission and distribution | ordinary transforming activity | parent | oil power//fossil fuels | Current |  | ByProduct | lignite ash | kg | mft | Waste
db130401-cf68-4f10-a535-46c57c6fc532 | heat and power co-generation, oil | GLO | 1980-01-01 | 2015-12-31 | 3510 | Electric power generation, transmission and distribution | ordinary transforming activity | parent | oil power//fossil fuels | Current |  | ByProduct | electricity, high voltage | kWh | not mft | allocatable product
db130401-cf68-4f10-a535-46c57c6fc532 | heat and power co-generation, oil | GLO | 1980-01-01 | 2015-12-31 | 3510 | Electric power generation, transmission and distribution | ordinary transforming activity | parent | oil power//fossil fuels | Current |  | ByProduct | municipal solid waste | kg | mft | Waste
db130401-cf68-4f10-a535-46c57c6fc532 | heat and power co-generation, oil | GLO | 1980-01-01 | 2015-12-31 | 3510 | Electric power generation, transmission and distribution | ordinary transforming activity | parent | oil power//fossil fuels | Current |  | ByProduct | waste mineral oil | kg | mft | Waste
db130401-cf68-4f10-a535-46c57c6fc532 | heat and power co-generation, oil | GLO | 1980-01-01 | 2015-12-31 | 3510 | Electric power generation, transmission and distribution | ordinary transforming activity | parent | oil power//fossil fuels | Current |  | ByProduct | bilge oil | kg | mft | Waste
db130401-cf68-4f10-a535-46c57c6fc532 | heat and power co-generation, oil | GLO | 1980-01-01 | 2015-12-31 | 3510 | Electric power generation, transmission and distribution | ordinary transforming activity | parent | oil power//fossil fuels | Current |  | ByProduct | fly ash and scrubber sludge | kg | mft | Waste
db17f81d-3f50-4089-8e35-4dbcf0832b74 | land use change, paddy rice | CN | 2010-01-01 | 2015-12-31 | 68 | Real estate activities | ordinary transforming activity |  | WFLDB | Current |  | ReferenceProduct | land use change, paddy rice | ha | not mft | allocatable product
db23aa71-2623-4f8b-8e5d-b2700a7c39ff | heat and power co-generation, wood chips, 6667 kW, state-of-the-art 2014 | IE | 2010-01-01 | 2015-12-31 | 3530 | Steam and air conditioning supply | ordinary transforming activity | child | with true value//wood power | Modern |  | ReferenceProduct | heat, district or industrial, other than natural gas | MJ | not mft | allocatable product
db23aa71-2623-4f8b-8e5d-b2700a7c39ff | heat and power co-generation, wood chips, 6667 kW, state-of-the-art 2014 | IE | 2010-01-01 | 2015-12-31 | 3530 | Steam and air conditioning supply | ordinary transforming activity | child | with true value//wood power | Modern |  | ByProduct | wastewater, average | m3 | mft | Waste
db23aa71-2623-4f8b-8e5d-b2700a7c39ff | heat and power co-generation, wood chips, 6667 kW, state-of-the-art 2014 | IE | 2010-01-01 | 2015-12-31 | 3530 | Steam and air conditioning supply | ordinary transforming activity | child | with true value//wood power | Modern |  | ByProduct | waste mineral oil | kg | mft | Waste
db23aa71-2623-4f8b-8e5d-b2700a7c39ff | heat and power co-generation, wood chips, 6667 kW, state-of-the-art 2014 | IE | 2010-01-01 | 2015-12-31 | 3530 | Steam and air conditioning supply | ordinary transforming activity | child | with true value//wood power | Modern |  | ByProduct | electricity, high voltage | kWh | not mft | allocatable product
db23aa71-2623-4f8b-8e5d-b2700a7c39ff | heat and power co-generation, wood chips, 6667 kW, state-of-the-art 2014 | IE | 2010-01-01 | 2015-12-31 | 3530 | Steam and air conditioning supply | ordinary transforming activity | child | with true value//wood power | Modern |  | ByProduct | wood ash mixture, pure | kg | mft | Waste
db23aa71-2623-4f8b-8e5d-b2700a7c39ff | heat and power co-generation, wood chips, 6667 kW, state-of-the-art 2014 | IE | 2010-01-01 | 2015-12-31 | 3530 | Steam and air conditioning supply | ordinary transforming activity | child | with true value//wood power | Modern |  | ByProduct | municipal solid waste | kg | mft | Waste
db26e85d-cae6-4159-b39b-bf209204e68b | electricity production, hydro, run-of-river | CN-HU | 1945-01-01 | 2015-12-31 | 3510 | Electric power generation, transmission and distribution | ordinary transforming activity | child | China//hydro power | Modern |  | ReferenceProduct | electricity, high voltage | kWh | not mft | allocatable product
db26e85d-cae6-4159-b39b-bf209204e68b | electricity production, hydro, run-of-river | CN-HU | 1945-01-01 | 2015-12-31 | 3510 | Electric power generation, transmission and distribution | ordinary transforming activity | child | China//hydro power | Modern |  | ByProduct | waste mineral oil | kg | mft | Waste
db37a02a-3d5c-4d03-aa31-bcd878bc08ed | internet access, work, 0.2 Mbit/s | CH | 2005-01-01 | 2009-12-31 | 6110 | Wired telecommunications activities | ordinary transforming activity |  | ConvertedDataset | Current |  | ReferenceProduct | internet access, work, 0.2 Mbit/s | hour | not mft | allocatable product
db406e4d-dc5e-4a6a-baf0-be379226e464 | electricity production, hard coal | CN-GD | 1980-01-01 | 2015-12-31 | 3510 | Electric power generation, transmission and distribution | ordinary transforming activity | child | China//hard coal power//fossil fuels//coal power | Modern |  | ReferenceProduct | electricity, high voltage | kWh | not mft | allocatable product
db406e4d-dc5e-4a6a-baf0-be379226e464 | electricity production, hard coal | CN-GD | 1980-01-01 | 2015-12-31 | 3510 | Electric power generation, transmission and distribution | ordinary transforming activity | child | China//hard coal power//fossil fuels//coal power | Modern |  | ByProduct | residue from cooling tower | kg | mft | Waste
db406e4d-dc5e-4a6a-baf0-be379226e464 | electricity production, hard coal | CN-GD | 1980-01-01 | 2015-12-31 | 3510 | Electric power generation, transmission and distribution | ordinary transforming activity | child | China//hard coal power//fossil fuels//coal power | Modern |  | ByProduct | hard coal ash | kg | mft | Waste
db4575af-90b3-4cf8-a803-db7ecb360758 | tomato production, fresh grade, in heated greenhouse | NL | 2009-01-01 | 2012-12-31 | 0113 | Growing of vegetables and melons, roots and tubers | ordinary transforming activity |  | WFLDB | Current |  | ReferenceProduct | tomato, fresh grade | kg | not mft | allocatable product
db4575af-90b3-4cf8-a803-db7ecb360758 | tomato production, fresh grade, in heated greenhouse | NL | 2009-01-01 | 2012-12-31 | 0113 | Growing of vegetables and melons, roots and tubers | ordinary transforming activity |  | WFLDB | Current |  | ByProduct | waste glass | kg | mft | Waste
db46773a-ffd4-4f1e-904a-85b93dca68be | heat and power co-generation, natural gas, conventional power plant, 100MW electrical | GR | 1990-01-01 | 2015-12-31 | 3510 | Electric power generation, transmission and distribution | ordinary transforming activity | child | fossil fuels//natural gas power//with true value | Current |  | ReferenceProduct | heat, district or industrial, natural gas | MJ | not mft | allocatable product
db46773a-ffd4-4f1e-904a-85b93dca68be | heat and power co-generation, natural gas, conventional power plant, 100MW electrical | GR | 1990-01-01 | 2015-12-31 | 3510 | Electric power generation, transmission and distribution | ordinary transforming activity | child | fossil fuels//natural gas power//with true value | Current |  | ByProduct | residue from cooling tower | kg | mft | Waste
db46773a-ffd4-4f1e-904a-85b93dca68be | heat and power co-generation, natural gas, conventional power plant, 100MW electrical | GR | 1990-01-01 | 2015-12-31 | 3510 | Electric power generation, transmission and distribution | ordinary transforming activity | child | fossil fuels//natural gas power//with true value | Current |  | ByProduct | electricity, high voltage | kWh | not mft | allocatable product
db49a957-6289-4aa6-a276-09022339a50f | market for cement, unspecified | CH | 2013-01-01 | 2013-12-31 | 2394 | Manufacture of cement, lime and plaster | market activity |  |  | Undefined | no | ReferenceProduct | cement, unspecified | kg | not mft | allocatable product
db528217-fc6d-4813-b158-63980e8b1f23 | operation, computer, laptop, 68% active work with internet access 0.2 Mbit/s, label-certified electricity | GLO | 2005-01-01 | 2009-12-31 | 8219 | Photocopying, document preparation and other specialized office support act | ordinary transforming activity |  | Operation | Current |  | ReferenceProduct | operation, computer, laptop, 68% active work with internet access 0.2 Mbit/s, label-certified electricity | hour | not mft | allocatable product
db564910-9975-49c8-bcf4-78f45ce30bb7 | phenyl isocyanate production | RER | 2010-01-01 | 2010-12-31 | 2011 | Manufacture of basic chemicals | ordinary transforming activity |  |  | Current |  | ReferenceProduct | phenyl isocyanate | kg | not mft | allocatable product
db5c68c7-9185-463e-8e06-4cd7bfa71c40 | electricity production, photovoltaic, 570kWp open ground installation, multi-Si | CN-NM | 2008-01-01 | 2015-12-31 | 3510b | Electric power generation, photovoltaic | ordinary transforming activity | child | single enterprise data//photovoltaic power | Current |  | ReferenceProduct | electricity, low voltage | kWh | not mft | allocatable product
db5c68c7-9185-463e-8e06-4cd7bfa71c40 | electricity production, photovoltaic, 570kWp open ground installation, multi-Si | CN-NM | 2008-01-01 | 2015-12-31 | 3510b | Electric power generation, photovoltaic | ordinary transforming activity | child | single enterprise data//photovoltaic power | Current |  | ByProduct | wastewater, from residence | m3 | mft | Waste
db62b446-f900-49b7-90de-b5fc82c9ef03 | electricity production, photovoltaic, 3kWp slanted-roof installation, multi-Si, panel, mounted | CN-ZJ | 2005-01-01 | 2015-12-31 | 3510b | Electric power generation, photovoltaic | ordinary transforming activity | child | China//photovoltaic power | Current |  | ReferenceProduct | electricity, low voltage | kWh | not mft | allocatable product
db62b446-f900-49b7-90de-b5fc82c9ef03 | electricity production, photovoltaic, 3kWp slanted-roof installation, multi-Si, panel, mounted | CN-ZJ | 2005-01-01 | 2015-12-31 | 3510b | Electric power generation, photovoltaic | ordinary transforming activity | child | China//photovoltaic power | Current |  | ByProduct | wastewater, from residence | m3 | mft | Waste
db68f2fe-eb6b-4348-8943-71776eed90dd | lettuce361 production | GLO | 2010-01-01 | 2010-12-31 | 0113 | Growing of vegetables and melons, roots and tubers | ordinary transforming activity |  |  | Current |  | ReferenceProduct | lettuce | kg | not mft | allocatable product
db6b6ec4-d6aa-4efa-98b6-276e6382d464 | market for electricity, high voltage | DK | 2012-01-01 | 2015-12-31 | 3510 | Electric power generation, transmission and distribution | market activity | child |  | Undefined | no | ReferenceProduct | electricity, high voltage | kWh | not mft | allocatable product
db6c4d59-5dd7-447d-959f-74f93ff270af | market for refrigeration machine, R134a as refrigerant | GLO | 2010-01-01 | 2014-12-31 | 2920 | Manufacture of bodies (coachwork) for motor vehicles; manufacture of traile | market activity |  |  | Undefined | no | ReferenceProduct | refrigeration machine, R134a as refrigerant | unit | not mft | allocatable product
db6d3f00-2ce3-47f3-af2d-a212c5b91d70 | market for pipeline, natural gas, long distance, high capacity, offshore | GLO | 2011-01-01 | 2011-12-31 | 4220 | Construction of utility projects | market activity |  | ConvertedDataset | Undefined | no | ReferenceProduct | pipeline, natural gas, long distance, high capacity, offshore | km | not mft | allocatable product
db779fc4-9f88-4a28-91a5-3fff4602f9c0 | market for polyethylene, high density, granulate | GLO | 2011-01-01 | 2011-12-31 | 2013 | Manufacture of plastics and synthetic rubber in primary forms | market activity |  | ConvertedDataset | Undefined | no | ReferenceProduct | polyethylene, high density, granulate | kg | not mft | allocatable product
db7b2e80-b5c2-4d77-aff9-b5b7c8b195d8 | treatment of waste gypsum, sanitary landfill | Europe without Switzerland | 1994-01-01 | 2000-12-31 | 3821 | Treatment and disposal of non-hazardous waste | ordinary transforming activity |  | Treatment | Current |  | ReferenceProduct | waste gypsum | kg | mft | Waste
db7b2e80-b5c2-4d77-aff9-b5b7c8b195d8 | treatment of waste gypsum, sanitary landfill | Europe without Switzerland | 1994-01-01 | 2000-12-31 | 3821 | Treatment and disposal of non-hazardous waste | ordinary transforming activity |  | Treatment | Current |  | ByProduct | waste cement, hydrated | kg | mft | Waste
db7b2e80-b5c2-4d77-aff9-b5b7c8b195d8 | treatment of waste gypsum, sanitary landfill | Europe without Switzerland | 1994-01-01 | 2000-12-31 | 3821 | Treatment and disposal of non-hazardous waste | ordinary transforming activity |  | Treatment | Current |  | ByProduct | waste graphical paper | kg | mft | Waste
db7b2e80-b5c2-4d77-aff9-b5b7c8b195d8 | treatment of waste gypsum, sanitary landfill | Europe without Switzerland | 1994-01-01 | 2000-12-31 | 3821 | Treatment and disposal of non-hazardous waste | ordinary transforming activity |  | Treatment | Current |  | ByProduct | waste plastic, mixture | kg | mft | Waste
db88ca50-8e52-4ac7-aa10-f54db01e22aa | market for impact extrusion of steel, hot, 5 strokes | GLO | 2011-01-01 | 2011-12-31 | 2591 | Forging, pressing, stamping and roll-forming of metal; powder metallurgy | market activity |  | ConvertedDataset | Undefined | no | ReferenceProduct | impact extrusion of steel, hot, 5 strokes | kg | not mft | allocatable product
db8b8197-d9d6-4132-a911-0080375d96b1 | cable yarder production, truck-mounted | GLO | 2012-01-01 | 2012-12-31 | 2821 | Manufacture of agricultural and forestry machinery | ordinary transforming activity |  |  | Current |  | ReferenceProduct | mobile cable yarder, truck-mounted, incl. processor | unit | not mft | allocatable product
db8b8197-d9d6-4132-a911-0080375d96b1 | cable yarder production, truck-mounted | GLO | 2012-01-01 | 2012-12-31 | 2821 | Manufacture of agricultural and forestry machinery | ordinary transforming activity |  |  | Current |  | ByProduct | scrap steel | kg | mft | Waste
db8b8197-d9d6-4132-a911-0080375d96b1 | cable yarder production, truck-mounted | GLO | 2012-01-01 | 2012-12-31 | 2821 | Manufacture of agricultural and forestry machinery | ordinary transforming activity |  |  | Current |  | ByProduct | scrap lead acid battery | kg | mft | Recyclable
db8b8197-d9d6-4132-a911-0080375d96b1 | cable yarder production, truck-mounted | GLO | 2012-01-01 | 2012-12-31 | 2821 | Manufacture of agricultural and forestry machinery | ordinary transforming activity |  |  | Current |  | ByProduct | waste glass sheet | kg | mft | Waste
db8b8197-d9d6-4132-a911-0080375d96b1 | cable yarder production, truck-mounted | GLO | 2012-01-01 | 2012-12-31 | 2821 | Manufacture of agricultural and forestry machinery | ordinary transforming activity |  |  | Current |  | ByProduct | scrap copper | kg | mft | Waste
db8b8197-d9d6-4132-a911-0080375d96b1 | cable yarder production, truck-mounted | GLO | 2012-01-01 | 2012-12-31 | 2821 | Manufacture of agricultural and forestry machinery | ordinary transforming activity |  |  | Current |  | ByProduct | wastewater from lorry production | m3 | mft | Waste
db8b8197-d9d6-4132-a911-0080375d96b1 | cable yarder production, truck-mounted | GLO | 2012-01-01 | 2012-12-31 | 2821 | Manufacture of agricultural and forestry machinery | ordinary transforming activity |  |  | Current |  | ByProduct | waste aluminium | kg | mft | Waste
db8b8197-d9d6-4132-a911-0080375d96b1 | cable yarder production, truck-mounted | GLO | 2012-01-01 | 2012-12-31 | 2821 | Manufacture of agricultural and forestry machinery | ordinary transforming activity |  |  | Current |  | ByProduct | waste rubber, unspecified | kg | mft | Waste
db8b8197-d9d6-4132-a911-0080375d96b1 | cable yarder production, truck-mounted | GLO | 2012-01-01 | 2012-12-31 | 2821 | Manufacture of agricultural and forestry machinery | ordinary transforming activity |  |  | Current |  | ByProduct | wastewater, average | m3 | mft | Waste
db8b8197-d9d6-4132-a911-0080375d96b1 | cable yarder production, truck-mounted | GLO | 2012-01-01 | 2012-12-31 | 2821 | Manufacture of agricultural and forestry machinery | ordinary transforming activity |  |  | Current |  | ByProduct | waste bulk iron, excluding reinforcement | kg | mft | Waste
db8b8197-d9d6-4132-a911-0080375d96b1 | cable yarder production, truck-mounted | GLO | 2012-01-01 | 2012-12-31 | 2821 | Manufacture of agricultural and forestry machinery | ordinary transforming activity |  |  | Current |  | ByProduct | waste polypropylene | kg | mft | Waste
db8b8197-d9d6-4132-a911-0080375d96b1 | cable yarder production, truck-mounted | GLO | 2012-01-01 | 2012-12-31 | 2821 | Manufacture of agricultural and forestry machinery | ordinary transforming activity |  |  | Current |  | ByProduct | waste electric and electronic equipment | kg | mft | Waste
db8bb37b-0399-4850-9bce-1123909c06ef | treatment of used Li-ion battery, hydrometallurgical treatment | GLO | 2005-01-01 | 2005-12-31 | 3830 | Materials recovery | ordinary transforming activity |  | ConvertedDataset | Current |  | ReferenceProduct | used Li-ion battery | kg | mft | Waste
db8bb37b-0399-4850-9bce-1123909c06ef | treatment of used Li-ion battery, hydrometallurgical treatment | GLO | 2005-01-01 | 2005-12-31 | 3830 | Materials recovery | ordinary transforming activity |  | ConvertedDataset | Current |  | ByProduct | waste plastic, mixture | kg | mft | Waste
db8bb37b-0399-4850-9bce-1123909c06ef | treatment of used Li-ion battery, hydrometallurgical treatment | GLO | 2005-01-01 | 2005-12-31 | 3830 | Materials recovery | ordinary transforming activity |  | ConvertedDataset | Current |  | ByProduct | cobalt | kg | not mft | allocatable product
db8bb37b-0399-4850-9bce-1123909c06ef | treatment of used Li-ion battery, hydrometallurgical treatment | GLO | 2005-01-01 | 2005-12-31 | 3830 | Materials recovery | ordinary transforming activity |  | ConvertedDataset | Current |  | ByProduct | waste graphical paper | kg | mft | Waste
db8bb37b-0399-4850-9bce-1123909c06ef | treatment of used Li-ion battery, hydrometallurgical treatment | GLO | 2005-01-01 | 2005-12-31 | 3830 | Materials recovery | ordinary transforming activity |  | ConvertedDataset | Current |  | ByProduct | iron scrap, unsorted | kg | not mft | Recyclable
db8bb37b-0399-4850-9bce-1123909c06ef | treatment of used Li-ion battery, hydrometallurgical treatment | GLO | 2005-01-01 | 2005-12-31 | 3830 | Materials recovery | ordinary transforming activity |  | ConvertedDataset | Current |  | ByProduct | waste gypsum | kg | mft | Waste
db8bb37b-0399-4850-9bce-1123909c06ef | treatment of used Li-ion battery, hydrometallurgical treatment | GLO | 2005-01-01 | 2005-12-31 | 3830 | Materials recovery | ordinary transforming activity |  | ConvertedDataset | Current |  | ByProduct | lithium carbonate | kg | not mft | allocatable product
db8bb37b-0399-4850-9bce-1123909c06ef | treatment of used Li-ion battery, hydrometallurgical treatment | GLO | 2005-01-01 | 2005-12-31 | 3830 | Materials recovery | ordinary transforming activity |  | ConvertedDataset | Current |  | ByProduct | non-Fe-Co-metals, from Li-ion battery, hydrometallurgical processing | kg | mft | Waste
db8bb37b-0399-4850-9bce-1123909c06ef | treatment of used Li-ion battery, hydrometallurgical treatment | GLO | 2005-01-01 | 2005-12-31 | 3830 | Materials recovery | ordinary transforming activity |  | ConvertedDataset | Current |  | ByProduct | inert waste, for final disposal | kg | mft | Waste
db958210-4fa3-4ad9-b3a6-f59db5e31b26 | market for used blower and heat exchange unit Storkair G 90 | GLO | 2011-01-01 | 2011-12-31 | 3830 | Materials recovery | market activity |  | ConvertedDataset | Undefined | no | ReferenceProduct | used blower and heat exchange unit Storkair G 90 | unit | mft | Waste
db9ce69c-dc91-414a-9da8-fb7b0473a9c4 | market for electricity, high voltage | BR | 2012-01-01 | 2015-12-31 | 3510 | Electric power generation, transmission and distribution | market activity | child |  | Undefined | no | ReferenceProduct | electricity, high voltage | kWh | not mft | allocatable product
dba21d9f-69e2-41fb-85c7-30a15090e7d0 | heat and power co-generation unit construction, 1MW electrical, components for electricity only | RER | 1987-01-01 | 2000-12-31 | 2710 | Manufacture of electric motors, generators, transformers and electricity di | ordinary transforming activity |  | ConvertedDataset | Current |  | ReferenceProduct | heat and power co-generation unit, 1MW electrical, components for electricity only | unit | not mft | allocatable product
dba5afe2-9e70-44e9-976d-fa7fc49447e8 | treatment of brake wear emissions, lorry | RER | 2009-01-01 | 2013-12-31 | 3821 | Treatment and disposal of non-hazardous waste | ordinary transforming activity |  |  | Current |  | ReferenceProduct | brake wear emissions, lorry | kg | mft | Waste
dba8eb45-fd4b-4e31-a7c8-2b572de45eb4 | treatment of used refrigerant R134a, reclamation | GLO | 2010-01-01 | 2014-12-31 | 382 | Waste treatment and disposal | ordinary transforming activity |  |  | Modern |  | ReferenceProduct | used refrigerant R134a | kg | mft | Waste
dba8eb45-fd4b-4e31-a7c8-2b572de45eb4 | treatment of used refrigerant R134a, reclamation | GLO | 2010-01-01 | 2014-12-31 | 382 | Waste treatment and disposal | ordinary transforming activity |  |  | Modern |  | ByProduct | refrigerant R134a | kg | not mft | allocatable product
dba8eb45-fd4b-4e31-a7c8-2b572de45eb4 | treatment of used refrigerant R134a, reclamation | GLO | 2010-01-01 | 2014-12-31 | 382 | Waste treatment and disposal | ordinary transforming activity |  |  | Modern |  | ByProduct | hazardous waste, for incineration | kg | mft | Waste
dbacbe32-c05c-47e2-ae28-8515a2ab3a0d | blower and heat exchange unit production, decentralized, 180-250 m3/h | GLO | 2003-01-01 | 2003-12-31 | 2819 | Manufacture of other general-purpose machinery | ordinary transforming activity |  | ConvertedDataset | Current |  | ReferenceProduct | blower and heat exchange unit, decentralized, 180-250 m3/h | unit | not mft | allocatable product
dbacbe32-c05c-47e2-ae28-8515a2ab3a0d | blower and heat exchange unit production, decentralized, 180-250 m3/h | GLO | 2003-01-01 | 2003-12-31 | 2819 | Manufacture of other general-purpose machinery | ordinary transforming activity |  | ConvertedDataset | Current |  | ByProduct | waste polystyrene | kg | mft | Waste
dbacbe32-c05c-47e2-ae28-8515a2ab3a0d | blower and heat exchange unit production, decentralized, 180-250 m3/h | GLO | 2003-01-01 | 2003-12-31 | 2819 | Manufacture of other general-purpose machinery | ordinary transforming activity |  | ConvertedDataset | Current |  | ByProduct | waste rubber, unspecified | kg | mft | Waste
dbacbe32-c05c-47e2-ae28-8515a2ab3a0d | blower and heat exchange unit production, decentralized, 180-250 m3/h | GLO | 2003-01-01 | 2003-12-31 | 2819 | Manufacture of other general-purpose machinery | ordinary transforming activity |  | ConvertedDataset | Current |  | ByProduct | inert waste, for final disposal | kg | mft | Waste
dbacbe32-c05c-47e2-ae28-8515a2ab3a0d | blower and heat exchange unit production, decentralized, 180-250 m3/h | GLO | 2003-01-01 | 2003-12-31 | 2819 | Manufacture of other general-purpose machinery | ordinary transforming activity |  | ConvertedDataset | Current |  | ByProduct | waste expanded polystyrene | kg | mft | Waste
dbb828f5-dff4-4330-9240-45aa27321413 | electricity production, wind, 1-3MW turbine, onshore | MX | 2005-01-01 | 2015-12-31 | 3510 | Electric power generation, transmission and distribution | ordinary transforming activity | child | wind power | Modern |  | ReferenceProduct | electricity, high voltage | kWh | not mft | allocatable product
dbb828f5-dff4-4330-9240-45aa27321413 | electricity production, wind, 1-3MW turbine, onshore | MX | 2005-01-01 | 2015-12-31 | 3510 | Electric power generation, transmission and distribution | ordinary transforming activity | child | wind power | Modern |  | ByProduct | waste mineral oil | kg | mft | Waste
dbb9a0c9-0d0d-4fcc-a897-5fd5d49ce244 | zinc monosulfate production | GLO | 2005-01-01 | 2007-12-31 | 2011 | Manufacture of basic chemicals | ordinary transforming activity |  | ConvertedDataset | Current |  | ReferenceProduct | zinc monosulfate | kg | not mft | allocatable product
dbbe1f0b-d560-4e56-a994-724ae59f7add | operation, printer, laser, black/white, per kg printed paper | CH | 2002-01-01 | 2006-12-31 | 8219 | Photocopying, document preparation and other specialized office support act | ordinary transforming activity |  | Operation | Current |  | ReferenceProduct | printed paper | kg | not mft | allocatable product
dbbe1f0b-d560-4e56-a994-724ae59f7add | operation, printer, laser, black/white, per kg printed paper | CH | 2002-01-01 | 2006-12-31 | 8219 | Photocopying, document preparation and other specialized office support act | ordinary transforming activity |  | Operation | Current |  | ByProduct | used toner module, laser printer, black/white | kg | mft | Recyclable
dbc2b4fd-c85b-454c-8823-71dda5d4e741 | market for tillage, harrowing, by spring tine harrow | GLO | 2011-01-01 | 2011-12-31 | 0161 | Support activities for crop production | market activity |  | ConvertedDataset | Undefined | no | ReferenceProduct | tillage, harrowing, by spring tine harrow | ha | not mft | allocatable product
dbc31837-dec6-4e4d-9fe5-de8e5b9f14c0 | gallium production, semiconductor-grade | GLO | 1999-01-01 | 2005-12-31 | 2011 | Manufacture of basic chemicals | ordinary transforming activity |  | ConvertedDataset | Current |  | ReferenceProduct | gallium, semiconductor-grade | kg | not mft | allocatable product
dbc31837-dec6-4e4d-9fe5-de8e5b9f14c0 | gallium production, semiconductor-grade | GLO | 1999-01-01 | 2005-12-31 | 2011 | Manufacture of basic chemicals | ordinary transforming activity |  | ConvertedDataset | Current |  | ByProduct | spent solvent mixture | kg | mft | Waste
dbcd6d24-bb46-411a-9ca0-d4335dc9de57 | esterification of rape oil | GLO | 1996-01-01 | 2006-12-31 | 19a | Liquid and gaseous fuels from biomass | ordinary transforming activity |  | ConvertedDataset | Current |  | ReferenceProduct | vegetable oil methyl ester | kg | not mft | allocatable product
dbcd6d24-bb46-411a-9ca0-d4335dc9de57 | esterification of rape oil | GLO | 1996-01-01 | 2006-12-31 | 19a | Liquid and gaseous fuels from biomass | ordinary transforming activity |  | ConvertedDataset | Current |  | ByProduct | wastewater, from residence | m3 | mft | Waste
dbcd6d24-bb46-411a-9ca0-d4335dc9de57 | esterification of rape oil | GLO | 1996-01-01 | 2006-12-31 | 19a | Liquid and gaseous fuels from biomass | ordinary transforming activity |  | ConvertedDataset | Current |  | ByProduct | potassium sulfate, as K2O | kg | not mft | allocatable product
dbcd6d24-bb46-411a-9ca0-d4335dc9de57 | esterification of rape oil | GLO | 1996-01-01 | 2006-12-31 | 19a | Liquid and gaseous fuels from biomass | ordinary transforming activity |  | ConvertedDataset | Current |  | ByProduct | glycerine | kg | not mft | allocatable product
dbcd9b39-2c9a-4676-8b86-4104ab5dc34a | fuel cell production, solid oxide, 125kW electrical, future | CH | 2000-01-01 | 2005-12-31 | 2790 | Manufacture of other electrical equipment | ordinary transforming activity |  | ConvertedDataset | Current |  | ReferenceProduct | fuel cell, solid oxide, 125kW electrical, future | unit | not mft | allocatable product
dbcd9b39-2c9a-4676-8b86-4104ab5dc34a | fuel cell production, solid oxide, 125kW electrical, future | CH | 2000-01-01 | 2005-12-31 | 2790 | Manufacture of other electrical equipment | ordinary transforming activity |  | ConvertedDataset | Current |  | ByProduct | wastewater, from residence | m3 | mft | Waste
dbcd9b39-2c9a-4676-8b86-4104ab5dc34a | fuel cell production, solid oxide, 125kW electrical, future | CH | 2000-01-01 | 2005-12-31 | 2790 | Manufacture of other electrical equipment | ordinary transforming activity |  | ConvertedDataset | Current |  | ByProduct | inert waste, for final disposal | kg | mft | Waste
dbcf42f0-cf73-4ce4-86e2-cb97b6c51f32 | electricity, high voltage, import from WECC, US only | CA-AB | 2012-01-01 | 2012-12-31 | 3510 | Electric power generation, transmission and distribution | ordinary transforming activity |  | Canada | Current |  | ReferenceProduct | electricity, high voltage | kWh | not mft | allocatable product
dbd03302-50fd-4e77-a729-8c6b4499e9cf | hydropower plant construction, run-of-river | Europe without Switzerland | 1945-01-01 | 1970-12-31 | 4220a | Construction of utility projects for electricity production, except for liquid fuels | ordinary transforming activity |  | ConvertedDataset | Current |  | ReferenceProduct | hydropower plant, run-of-river | unit | not mft | allocatable product
dbd03302-50fd-4e77-a729-8c6b4499e9cf | hydropower plant construction, run-of-river | Europe without Switzerland | 1945-01-01 | 1970-12-31 | 4220a | Construction of utility projects for electricity production, except for liquid fuels | ordinary transforming activity |  | ConvertedDataset | Current |  | ByProduct | waste reinforced concrete | kg | mft | Waste
dbd307df-2452-4c7b-bc9f-c14b877d2a47 | land already in use, perennial cropland to annual crop | CH | 2010-01-01 | 2015-12-31 | 68 | Real estate activities | ordinary transforming activity |  | WFLDB | Current |  | ReferenceProduct | land tenure, arable land, measured as carbon net primary productivity, annual crop | kg | not mft | allocatable product
dbd4ccf8-a484-426f-96ff-e19d91e0f8b8 | electricity production, lignite | SERC | 1980-01-01 | 2015-12-31 | 3510 | Electric power generation, transmission and distribution | ordinary transforming activity | child | United States//coal power//lignite power//fossil fuels | Modern |  | ReferenceProduct | electricity, high voltage | kWh | not mft | allocatable product
dbd4ccf8-a484-426f-96ff-e19d91e0f8b8 | electricity production, lignite | SERC | 1980-01-01 | 2015-12-31 | 3510 | Electric power generation, transmission and distribution | ordinary transforming activity | child | United States//coal power//lignite power//fossil fuels | Modern |  | ByProduct | residue from cooling tower | kg | mft | Waste
dbd4ccf8-a484-426f-96ff-e19d91e0f8b8 | electricity production, lignite | SERC | 1980-01-01 | 2015-12-31 | 3510 | Electric power generation, transmission and distribution | ordinary transforming activity | child | United States//coal power//lignite power//fossil fuels | Modern |  | ByProduct | lignite ash | kg | mft | Waste
dbd6308e-adb3-4ff6-977b-d7e2a739b10d | market for steel in car shredder residue | GLO | 2011-01-01 | 2011-12-31 | 3821 | Treatment and disposal of non-hazardous waste | market activity |  | ConvertedDataset | Undefined | no | ReferenceProduct | steel in car shredder residue | kg | mft | Waste
dbdc9168-e65e-4dc1-ae7a-a7846b8f7b72 | electricity voltage transformation from high to medium voltage | CA-NF | 2012-01-01 | 2012-12-31 | 3510 | Electric power generation, transmission and distribution | ordinary transforming activity | child | Canada | Current |  | ReferenceProduct | electricity, medium voltage | kWh | not mft | allocatable product
dbde4b78-5775-45e2-a583-1eff006f5dc6 | heat production, light fuel oil, at boiler 10kW condensing, non-modulating | GLO | 1991-01-01 | 2000-12-31 | 3530a | Steam and air conditioning supply based on liquid fuels | ordinary transforming activity |  | ConvertedDataset | Current |  | ReferenceProduct | heat, central or small-scale, other than natural gas | MJ | not mft | allocatable product
dbde4b78-5775-45e2-a583-1eff006f5dc6 | heat production, light fuel oil, at boiler 10kW condensing, non-modulating | GLO | 1991-01-01 | 2000-12-31 | 3530a | Steam and air conditioning supply based on liquid fuels | ordinary transforming activity |  | ConvertedDataset | Current |  | ByProduct | condensate from light oil boiler | m3 | mft | Waste
dbde4b78-5775-45e2-a583-1eff006f5dc6 | heat production, light fuel oil, at boiler 10kW condensing, non-modulating | GLO | 1991-01-01 | 2000-12-31 | 3530a | Steam and air conditioning supply based on liquid fuels | ordinary transforming activity |  | ConvertedDataset | Current |  | ByProduct | hazardous waste, for incineration | kg | mft | Waste
dbe4dceb-a8f8-4611-b80c-215f6fb90977 | electricity production, wind, >3MW turbine, onshore | JP | 2012-01-01 | 2012-12-31 | 3510 | Electric power generation, transmission and distribution | ordinary transforming activity | child | wind power | Modern |  | ReferenceProduct | electricity, high voltage | kWh | not mft | allocatable product
dbe4dceb-a8f8-4611-b80c-215f6fb90977 | electricity production, wind, >3MW turbine, onshore | JP | 2012-01-01 | 2012-12-31 | 3510 | Electric power generation, transmission and distribution | ordinary transforming activity | child | wind power | Modern |  | ByProduct | waste mineral oil | kg | mft | Waste
dbe614d9-3ab5-49a9-a760-31fedc26748f | cadmium sludge from zinc electrolysis stockpiling | US | 2012-01-01 | 2012-12-31 | 2420 | Manufacture of basic precious and other non-ferrous metals | ordinary transforming activity |  |  | Current |  | ReferenceProduct | cadmium sludge from zinc electrolysis stockpiling | kg | not mft | allocatable product
dbe89adf-fc34-4ae6-bec4-012dac96153b | market for shavings, hardwood, loose, measured as dry mass | GLO | 2012-01-01 | 2013-12-31 | 1610 | Sawmilling and planing of wood | market activity |  |  | Undefined | no | ReferenceProduct | shavings, hardwood, loose, measured as dry mass | kg | mft | allocatable product
dbebcade-ad4f-478d-8594-5a2ad48ecf4e | market for electricity, for reuse in municipal waste incineration only | CZ | 2008-01-01 | 2013-12-31 | 3821 | Treatment and disposal of non-hazardous waste | market activity | child |  | Undefined | yes | ReferenceProduct | electricity, for reuse in municipal waste incineration only | kWh | not mft | allocatable product
dbebcade-ad4f-478d-8594-5a2ad48ecf4e | market for electricity, for reuse in municipal waste incineration only | CZ | 2008-01-01 | 2013-12-31 | 3821 | Treatment and disposal of non-hazardous waste | market activity | child |  | Undefined | yes | ByProduct | electricity, for reuse in municipal waste incineration only | kWh | not mft | allocatable product
dbf5366a-1444-4d4d-a001-9288cc02da28 | market for furnace, wood chips, hardwood storage area, 300kW | GLO | 2011-01-01 | 2011-12-31 | 2815 | Manufacture of ovens, furnaces and furnace burners | market activity |  | ConvertedDataset | Undefined | no | ReferenceProduct | furnace, wood chips, hardwood storage area, 300kW | unit | not mft | allocatable product
dbf5ceda-6a80-4e2f-89f8-582cdab3eda4 | treatment of recovered paper to fluting medium, semichemical fluting, 40% recycled content | CA-QC | 2009-01-01 | 2009-12-31 | 1702 | Manufacture of corrugated paper and paperboard and of containers of paper a | ordinary transforming activity |  | single enterprise data | Current |  | ReferenceProduct | fluting medium | kg | not mft | allocatable product
dbf5ceda-6a80-4e2f-89f8-582cdab3eda4 | treatment of recovered paper to fluting medium, semichemical fluting, 40% recycled content | CA-QC | 2009-01-01 | 2009-12-31 | 1702 | Manufacture of corrugated paper and paperboard and of containers of paper a | ordinary transforming activity |  | single enterprise data | Current |  | ByProduct | green liquor dregs | kg | mft | Waste
dbf5ceda-6a80-4e2f-89f8-582cdab3eda4 | treatment of recovered paper to fluting medium, semichemical fluting, 40% recycled content | CA-QC | 2009-01-01 | 2009-12-31 | 1702 | Manufacture of corrugated paper and paperboard and of containers of paper a | ordinary transforming activity |  | single enterprise data | Current |  | ByProduct | waste reinforcement steel | kg | mft | Waste
dbf5ceda-6a80-4e2f-89f8-582cdab3eda4 | treatment of recovered paper to fluting medium, semichemical fluting, 40% recycled content | CA-QC | 2009-01-01 | 2009-12-31 | 1702 | Manufacture of corrugated paper and paperboard and of containers of paper a | ordinary transforming activity |  | single enterprise data | Current |  | ByProduct | waste mineral oil | kg | mft | Waste
dbf5ceda-6a80-4e2f-89f8-582cdab3eda4 | treatment of recovered paper to fluting medium, semichemical fluting, 40% recycled content | CA-QC | 2009-01-01 | 2009-12-31 | 1702 | Manufacture of corrugated paper and paperboard and of containers of paper a | ordinary transforming activity |  | single enterprise data | Current |  | ByProduct | ash from paper production sludge | kg | mft | Waste
dbf5ceda-6a80-4e2f-89f8-582cdab3eda4 | treatment of recovered paper to fluting medium, semichemical fluting, 40% recycled content | CA-QC | 2009-01-01 | 2009-12-31 | 1702 | Manufacture of corrugated paper and paperboard and of containers of paper a | ordinary transforming activity |  | single enterprise data | Current |  | ByProduct | sludge from pulp and paper production | kg | mft | Waste
dbf5ceda-6a80-4e2f-89f8-582cdab3eda4 | treatment of recovered paper to fluting medium, semichemical fluting, 40% recycled content | CA-QC | 2009-01-01 | 2009-12-31 | 1702 | Manufacture of corrugated paper and paperboard and of containers of paper a | ordinary transforming activity |  | single enterprise data | Current |  | ByProduct | municipal solid waste | kg | mft | Waste
dbffb151-bccb-465b-8089-82d2016cfb4b | soybean meal and crude oil production | GLO | 1998-01-01 | 2007-12-31 | 1040 | Manufacture of vegetable and animal oils and fats | ordinary transforming activity |  |  | Current |  | ReferenceProduct | soybean meal | kg | not mft | allocatable product
dbffb151-bccb-465b-8089-82d2016cfb4b | soybean meal and crude oil production | GLO | 1998-01-01 | 2007-12-31 | 1040 | Manufacture of vegetable and animal oils and fats | ordinary transforming activity |  |  | Current |  | ByProduct | inert waste, for final disposal | kg | mft | Waste
dbffb151-bccb-465b-8089-82d2016cfb4b | soybean meal and crude oil production | GLO | 1998-01-01 | 2007-12-31 | 1040 | Manufacture of vegetable and animal oils and fats | ordinary transforming activity |  |  | Current |  | ByProduct | soybean oil, crude | kg | not mft | allocatable product
dc066cb5-d878-473b-8665-509f5fded698 | quicklime production, milled, loose | CH | 2000-01-01 | 2002-12-31 | 2394 | Manufacture of cement, lime and plaster | ordinary transforming activity |  | ConvertedDataset | Current |  | ReferenceProduct | quicklime, milled, loose | kg | not mft | allocatable product
dc0d55f8-4700-4434-8c0b-269ac00dde4e | electricity production, photovoltaic, 3kWp slanted-roof installation, multi-Si, panel, mounted | SA | 2005-01-01 | 2015-12-31 | 3510b | Electric power generation, photovoltaic | ordinary transforming activity | child | photovoltaic power | Current |  | ReferenceProduct | electricity, low voltage | kWh | not mft | allocatable product
dc0d55f8-4700-4434-8c0b-269ac00dde4e | electricity production, photovoltaic, 3kWp slanted-roof installation, multi-Si, panel, mounted | SA | 2005-01-01 | 2015-12-31 | 3510b | Electric power generation, photovoltaic | ordinary transforming activity | child | photovoltaic power | Current |  | ByProduct | wastewater, from residence | m3 | mft | Waste
dc0fc9b8-4074-4457-aaf5-25a9a144b55a | treatment of waste natural gas, sour, burned in production flare | GLO | 1999-01-01 | 2000-12-31 | 0620 | Extraction of natural gas | ordinary transforming activity |  | Treatment//ConvertedDataset | Current |  | ReferenceProduct | waste natural gas, sour | MJ | mft | Waste
dc10db33-b889-438f-9c1b-ac93467ea6d0 | electricity voltage transformation from high to medium voltage | CA-SK | 2012-01-01 | 2012-12-31 | 3510 | Electric power generation, transmission and distribution | ordinary transforming activity | child | Canada | Current |  | ReferenceProduct | electricity, medium voltage | kWh | not mft | allocatable product
dc145462-a1df-4596-b4e3-61c95e042046 | packaging glass factory construction | RER | 2000-01-01 | 2000-12-31 | 4290 | Construction of other civil engineering projects | ordinary transforming activity |  | ConvertedDataset | Current |  | ReferenceProduct | packaging glass factory | unit | not mft | allocatable product
dc145462-a1df-4596-b4e3-61c95e042046 | packaging glass factory construction | RER | 2000-01-01 | 2000-12-31 | 4290 | Construction of other civil engineering projects | ordinary transforming activity |  | ConvertedDataset | Current |  | ByProduct | waste concrete, not reinforced | kg | mft | Waste
dc145462-a1df-4596-b4e3-61c95e042046 | packaging glass factory construction | RER | 2000-01-01 | 2000-12-31 | 4290 | Construction of other civil engineering projects | ordinary transforming activity |  | ConvertedDataset | Current |  | ByProduct | electronics scrap from control units | kg | mft | Waste
dc15c91f-4266-4aaf-99f0-a41073f3d607 | generator production, 200kW electrical | GLO | 1987-01-01 | 2000-12-31 | 2710 | Manufacture of electric motors, generators, transformers and electricity di | ordinary transforming activity |  | ConvertedDataset | Current |  | ReferenceProduct | generator, 200kW electrical | unit | not mft | allocatable product
dc15c91f-4266-4aaf-99f0-a41073f3d607 | generator production, 200kW electrical | GLO | 1987-01-01 | 2000-12-31 | 2710 | Manufacture of electric motors, generators, transformers and electricity di | ordinary transforming activity |  | ConvertedDataset | Current |  | ByProduct | wastewater from pig iron production | m3 | mft | Waste
dc24b62f-008e-4000-aacb-4e5aa9211783 | market for quicklime, milled, packed | GLO | 2011-01-01 | 2011-12-31 | 2394 | Manufacture of cement, lime and plaster | market activity |  | ConvertedDataset | Undefined | no | ReferenceProduct | quicklime, milled, packed | kg | not mft | allocatable product
dc2993f0-c076-4f43-a077-f66ca7db122d | mine construction, gold | AU | 2001-01-01 | 2006-12-31 | 4290 | Construction of other civil engineering projects | ordinary transforming activity |  | ConvertedDataset | Current |  | ReferenceProduct | mine infrastructure, gold | unit | not mft | allocatable product
dc2ca0de-ce07-4df3-aa8c-180bf8329d6b | sweetening, natural gas | GLO | 1996-01-01 | 2000-12-31 | 0620 | Extraction of natural gas | ordinary transforming activity |  | ConvertedDataset | Current |  | ReferenceProduct | sweetening, natural gas | m3 | not mft | allocatable product
dc3155fa-97df-498a-9973-05e136fee724 | market for deep drawing, steel, 650 kN press, automode | GLO | 2011-01-01 | 2011-12-31 | 2591 | Forging, pressing, stamping and roll-forming of metal; powder metallurgy | market activity |  | ConvertedDataset | Undefined | no | ReferenceProduct | deep drawing, steel, 650 kN press, automode | kg | not mft | allocatable product
dc33e062-324d-40dd-8151-b56d167e035f | clear-cutting, primary forest to arable land, perennial crop | VN | 2010-01-01 | 2015-12-31 | 68 | Real estate activities | ordinary transforming activity |  | WFLDB | Current |  | ReferenceProduct | land tenure, arable land, measured as carbon net primary productivity, perennial crop | kg | not mft | allocatable product
dc37187a-7b59-4809-a07c-25c4844aaced | electricity voltage transformation from medium to low voltage | ZA | 2012-01-01 | 2012-12-31 | 3510 | Electric power generation, transmission and distribution | ordinary transforming activity | child |  | Current |  | ReferenceProduct | electricity, low voltage | kWh | not mft | allocatable product
dc3924cf-da19-4567-a3a5-afa39a7ff1ad | market for conditioned spent nuclear fuel | Europe without Switzerland | 2011-01-01 | 2011-12-31 | 3822 | Treatment and disposal of hazardous waste | market activity |  |  | Undefined | no | ReferenceProduct | conditioned spent nuclear fuel | m3 | mft | Waste
dc44cf44-4be4-42f5-9f4c-40f74ed29066 | market for lean concrete | CH | 2011-01-01 | 2011-12-31 | 2395 | Manufacture of articles of concrete, cement and plaster | market activity |  |  | Undefined | no | ReferenceProduct | lean concrete | m3 | not mft | allocatable product
dc456c79-8f17-4dcc-975a-e1809ec8b054 | market for furnace, wood chips, hardwood storage area, 50kW | GLO | 2011-01-01 | 2011-12-31 | 2815 | Manufacture of ovens, furnaces and furnace burners | market activity |  | ConvertedDataset | Undefined | no | ReferenceProduct | furnace, wood chips, hardwood storage area, 50kW | unit | not mft | allocatable product
dc46a3fc-38ee-4c80-bf85-cbe13a9527d5 | diode production, auxilliaries and energy use | GLO | 1998-01-01 | 2007-12-31 | 2610 | Manufacture of electronic components and boards | ordinary transforming activity |  | ConvertedDataset | Current |  | ReferenceProduct | diode, auxilliaries and energy use | kg | not mft | allocatable product
dc46a3fc-38ee-4c80-bf85-cbe13a9527d5 | diode production, auxilliaries and energy use | GLO | 1998-01-01 | 2007-12-31 | 2610 | Manufacture of electronic components and boards | ordinary transforming activity |  | ConvertedDataset | Current |  | ByProduct | waste, from silicon wafer production, inorganic | kg | mft | Waste
dc46a3fc-38ee-4c80-bf85-cbe13a9527d5 | diode production, auxilliaries and energy use | GLO | 1998-01-01 | 2007-12-31 | 2610 | Manufacture of electronic components and boards | ordinary transforming activity |  | ConvertedDataset | Current |  | ByProduct | spent solvent mixture | kg | mft | Waste
dc46a3fc-38ee-4c80-bf85-cbe13a9527d5 | diode production, auxilliaries and energy use | GLO | 1998-01-01 | 2007-12-31 | 2610 | Manufacture of electronic components and boards | ordinary transforming activity |  | ConvertedDataset | Current |  | ByProduct | wastewater, average | m3 | mft | Waste
dc4b76a0-113d-45d1-a4be-43ea1128618e | water works construction, capacity 1.1E10l/year, direct filtration treatment | CA-QC | 2009-01-01 | 2009-12-31 | 4220 | Construction of utility projects | ordinary transforming activity |  |  | Current |  | ReferenceProduct | water works, capacity 1.1E10l/year | unit | not mft | allocatable product
dc4b76a0-113d-45d1-a4be-43ea1128618e | water works construction, capacity 1.1E10l/year, direct filtration treatment | CA-QC | 2009-01-01 | 2009-12-31 | 4220 | Construction of utility projects | ordinary transforming activity |  |  | Current |  | ByProduct | municipal solid waste | kg | mft | Waste
dc4b76a0-113d-45d1-a4be-43ea1128618e | water works construction, capacity 1.1E10l/year, direct filtration treatment | CA-QC | 2009-01-01 | 2009-12-31 | 4220 | Construction of utility projects | ordinary transforming activity |  |  | Current |  | ByProduct | scrap steel | kg | mft | Waste
dc4b76a0-113d-45d1-a4be-43ea1128618e | water works construction, capacity 1.1E10l/year, direct filtration treatment | CA-QC | 2009-01-01 | 2009-12-31 | 4220 | Construction of utility projects | ordinary transforming activity |  |  | Current |  | ByProduct | copper scrap, sorted, pressed | kg | mft | Recyclable
dc4b76a0-113d-45d1-a4be-43ea1128618e | water works construction, capacity 1.1E10l/year, direct filtration treatment | CA-QC | 2009-01-01 | 2009-12-31 | 4220 | Construction of utility projects | ordinary transforming activity |  |  | Current |  | ByProduct | aluminium scrap, post-consumer | kg | mft | Recyclable
dc4b76a0-113d-45d1-a4be-43ea1128618e | water works construction, capacity 1.1E10l/year, direct filtration treatment | CA-QC | 2009-01-01 | 2009-12-31 | 4220 | Construction of utility projects | ordinary transforming activity |  |  | Current |  | ByProduct | waste wood, untreated | kg | mft | Waste
dc4b76a0-113d-45d1-a4be-43ea1128618e | water works construction, capacity 1.1E10l/year, direct filtration treatment | CA-QC | 2009-01-01 | 2009-12-31 | 4220 | Construction of utility projects | ordinary transforming activity |  |  | Current |  | ByProduct | waste plastic, mixture | kg | mft | Waste
dc4b76a0-113d-45d1-a4be-43ea1128618e | water works construction, capacity 1.1E10l/year, direct filtration treatment | CA-QC | 2009-01-01 | 2009-12-31 | 4220 | Construction of utility projects | ordinary transforming activity |  |  | Current |  | ByProduct | waste polyvinylchloride | kg | mft | Waste
dc4b76a0-113d-45d1-a4be-43ea1128618e | water works construction, capacity 1.1E10l/year, direct filtration treatment | CA-QC | 2009-01-01 | 2009-12-31 | 4220 | Construction of utility projects | ordinary transforming activity |  |  | Current |  | ByProduct | waste reinforced concrete | kg | mft | Waste
dc4b76a0-113d-45d1-a4be-43ea1128618e | water works construction, capacity 1.1E10l/year, direct filtration treatment | CA-QC | 2009-01-01 | 2009-12-31 | 4220 | Construction of utility projects | ordinary transforming activity |  |  | Current |  | ByProduct | waste glass pane in burnable frame | kg | mft | Waste
dc4b76a0-113d-45d1-a4be-43ea1128618e | water works construction, capacity 1.1E10l/year, direct filtration treatment | CA-QC | 2009-01-01 | 2009-12-31 | 4220 | Construction of utility projects | ordinary transforming activity |  |  | Current |  | ByProduct | waste reinforcement steel | kg | mft | Waste
dc4c2ada-309b-4073-ad58-f9ab74c85509 | treatment of lignite ash, sanitary landfill | CH | 1994-01-01 | 2000-12-31 | 3822 | Treatment and disposal of hazardous waste | ordinary transforming activity |  | Treatment//ConvertedDataset | Outdated |  | ReferenceProduct | lignite ash | kg | mft | Waste
dc4c2ada-309b-4073-ad58-f9ab74c85509 | treatment of lignite ash, sanitary landfill | CH | 1994-01-01 | 2000-12-31 | 3822 | Treatment and disposal of hazardous waste | ordinary transforming activity |  | Treatment//ConvertedDataset | Outdated |  | ByProduct | waste cement, hydrated | kg | mft | Waste
dc4c2ada-309b-4073-ad58-f9ab74c85509 | treatment of lignite ash, sanitary landfill | CH | 1994-01-01 | 2000-12-31 | 3822 | Treatment and disposal of hazardous waste | ordinary transforming activity |  | Treatment//ConvertedDataset | Outdated |  | ByProduct | waste graphical paper | kg | mft | Waste
dc4c2ada-309b-4073-ad58-f9ab74c85509 | treatment of lignite ash, sanitary landfill | CH | 1994-01-01 | 2000-12-31 | 3822 | Treatment and disposal of hazardous waste | ordinary transforming activity |  | Treatment//ConvertedDataset | Outdated |  | ByProduct | waste plastic, mixture | kg | mft | Waste
dc4fbc12-2592-43e4-8d83-b2b77cf6deea | electricity production, natural gas, combined cycle power plant | CN-SA | 2000-01-01 | 2015-12-31 | 3510 | Electric power generation, transmission and distribution | ordinary transforming activity | child | China//natural gas power//fossil fuels | Modern |  | ReferenceProduct | electricity, high voltage | kWh | not mft | allocatable product
dc4fbc12-2592-43e4-8d83-b2b77cf6deea | electricity production, natural gas, combined cycle power plant | CN-SA | 2000-01-01 | 2015-12-31 | 3510 | Electric power generation, transmission and distribution | ordinary transforming activity | child | China//natural gas power//fossil fuels | Modern |  | ByProduct | residue from cooling tower | kg | mft | Waste
dc53fdd0-2fc3-4cd3-bf26-3e67b0cc0a5b | electricity production, natural gas, conventional power plant | CN-YN | 1990-01-01 | 2015-12-31 | 3510 | Electric power generation, transmission and distribution | ordinary transforming activity | child | China//natural gas power//fossil fuels | Current |  | ReferenceProduct | electricity, high voltage | kWh | not mft | allocatable product
dc53fdd0-2fc3-4cd3-bf26-3e67b0cc0a5b | electricity production, natural gas, conventional power plant | CN-YN | 1990-01-01 | 2015-12-31 | 3510 | Electric power generation, transmission and distribution | ordinary transforming activity | child | China//natural gas power//fossil fuels | Current |  | ByProduct | residue from cooling tower | kg | mft | Waste
dc5d9c50-77c3-43dc-83ec-f86516e2ed45 | heat and power co-generation, wood chips, 6667 kW, state-of-the-art 2014 | RO | 2010-01-01 | 2015-12-31 | 3530 | Steam and air conditioning supply | ordinary transforming activity | child | with true value//wood power | Modern |  | ReferenceProduct | heat, district or industrial, other than natural gas | MJ | not mft | allocatable product
dc5d9c50-77c3-43dc-83ec-f86516e2ed45 | heat and power co-generation, wood chips, 6667 kW, state-of-the-art 2014 | RO | 2010-01-01 | 2015-12-31 | 3530 | Steam and air conditioning supply | ordinary transforming activity | child | with true value//wood power | Modern |  | ByProduct | electricity, high voltage | kWh | not mft | allocatable product
dc5d9c50-77c3-43dc-83ec-f86516e2ed45 | heat and power co-generation, wood chips, 6667 kW, state-of-the-art 2014 | RO | 2010-01-01 | 2015-12-31 | 3530 | Steam and air conditioning supply | ordinary transforming activity | child | with true value//wood power | Modern |  | ByProduct | waste mineral oil | kg | mft | Waste
dc5d9c50-77c3-43dc-83ec-f86516e2ed45 | heat and power co-generation, wood chips, 6667 kW, state-of-the-art 2014 | RO | 2010-01-01 | 2015-12-31 | 3530 | Steam and air conditioning supply | ordinary transforming activity | child | with true value//wood power | Modern |  | ByProduct | wood ash mixture, pure | kg | mft | Waste
dc5d9c50-77c3-43dc-83ec-f86516e2ed45 | heat and power co-generation, wood chips, 6667 kW, state-of-the-art 2014 | RO | 2010-01-01 | 2015-12-31 | 3530 | Steam and air conditioning supply | ordinary transforming activity | child | with true value//wood power | Modern |  | ByProduct | municipal solid waste | kg | mft | Waste
dc5d9c50-77c3-43dc-83ec-f86516e2ed45 | heat and power co-generation, wood chips, 6667 kW, state-of-the-art 2014 | RO | 2010-01-01 | 2015-12-31 | 3530 | Steam and air conditioning supply | ordinary transforming activity | child | with true value//wood power | Modern |  | ByProduct | wastewater, average | m3 | mft | Waste
dc5ddf86-3ed7-4531-ae8b-5abc8ff89664 | treatment of spent antifreezer liquid, hazardous waste incineration | CH | 1997-01-01 | 2000-12-31 | 3822 | Treatment and disposal of hazardous waste | ordinary transforming activity |  | ConvertedDataset//Treatment | Current |  | ReferenceProduct | spent antifreezer liquid | kg | mft | Waste
dc5ddf86-3ed7-4531-ae8b-5abc8ff89664 | treatment of spent antifreezer liquid, hazardous waste incineration | CH | 1997-01-01 | 2000-12-31 | 3822 | Treatment and disposal of hazardous waste | ordinary transforming activity |  | ConvertedDataset//Treatment | Current |  | ByProduct | waste cement, hydrated | kg | mft | Waste
dc6681f6-79ea-48c1-bb27-c3453bc9231c | market for tomato, processing grade | GLO | 2007-01-01 | 2007-12-31 | 0113 | Growing of vegetables and melons, roots and tubers | market activity |  |  | Undefined | no | ReferenceProduct | tomato, processing grade | kg | not mft | allocatable product
dc6681f6-79ea-48c1-bb27-c3453bc9231c | market for tomato, processing grade | GLO | 2007-01-01 | 2007-12-31 | 0113 | Growing of vegetables and melons, roots and tubers | market activity |  |  | Undefined | no | ByProduct | biowaste | kg | mft | Waste
dc696dbf-117d-405f-8d3f-54de79b267f3 | market for gas boiler | GLO | 2011-01-01 | 2011-12-31 | 2815 | Manufacture of ovens, furnaces and furnace burners | market activity |  | ConvertedDataset | Undefined | no | ReferenceProduct | gas boiler | unit | not mft | allocatable product
dc69ce04-3acf-48b6-b9f0-423f05b54526 | electricity production, natural gas, conventional power plant | CN-CQ | 1990-01-01 | 2015-12-31 | 3510 | Electric power generation, transmission and distribution | ordinary transforming activity | child | China//natural gas power//fossil fuels | Current |  | ReferenceProduct | electricity, high voltage | kWh | not mft | allocatable product
dc69ce04-3acf-48b6-b9f0-423f05b54526 | electricity production, natural gas, conventional power plant | CN-CQ | 1990-01-01 | 2015-12-31 | 3510 | Electric power generation, transmission and distribution | ordinary transforming activity | child | China//natural gas power//fossil fuels | Current |  | ByProduct | residue from cooling tower | kg | mft | Waste
dc6fa159-623a-4b44-8215-ccc2a216930c | market for aminopyridine | GLO | 2010-01-01 | 2010-12-31 | 2011 | Manufacture of basic chemicals | market activity |  |  | Undefined | no | ReferenceProduct | aminopyridine | kg | not mft | allocatable product
dc712a8c-8f90-4a7f-9bd2-8b4f87183236 | market for refinery sludge | CH | 2011-01-01 | 2011-12-31 | 3822 | Treatment and disposal of hazardous waste | market activity |  |  | Undefined | no | ReferenceProduct | refinery sludge | kg | mft | Waste
dc79d176-df4f-45ff-9475-09506c3ffa38 | market for phosphate fertiliser, as P2O5 | GLO | 2011-01-01 | 2011-12-31 | 2012 | Manufacture of fertilizers and nitrogen compounds | market activity |  | ConvertedDataset | Undefined | no | ReferenceProduct | phosphate fertiliser, as P2O5 | kg | not mft | allocatable product
dc7a6d3d-e626-4165-9984-79c4b71bb3cd | chlorine dioxide production | RER | 2000-01-01 | 2000-12-31 | 2011 | Manufacture of basic chemicals | ordinary transforming activity |  | ConvertedDataset | Current |  | ReferenceProduct | chlorine dioxide | kg | not mft | allocatable product
dc84874c-7c0b-4bb3-8764-f0dfa8bad308 | electricity production, wind, 1-3MW turbine, onshore | CN-HE | 2005-01-01 | 2015-12-31 | 3510 | Electric power generation, transmission and distribution | ordinary transforming activity | child | China//wind power | Modern |  | ReferenceProduct | electricity, high voltage | kWh | not mft | allocatable product
dc84874c-7c0b-4bb3-8764-f0dfa8bad308 | electricity production, wind, 1-3MW turbine, onshore | CN-HE | 2005-01-01 | 2015-12-31 | 3510 | Electric power generation, transmission and distribution | ordinary transforming activity | child | China//wind power | Modern |  | ByProduct | waste mineral oil | kg | mft | Waste
dc886d5b-9cbe-4e9e-b2fd-717d7515624c | heat and power co-generation, natural gas, conventional power plant, 100MW electrical | CA-NB | 1990-01-01 | 2015-12-31 | 3510 | Electric power generation, transmission and distribution | ordinary transforming activity | child | Canada//fossil fuels//natural gas power//with true value | Current |  | ReferenceProduct | heat, district or industrial, natural gas | MJ | not mft | allocatable product
dc886d5b-9cbe-4e9e-b2fd-717d7515624c | heat and power co-generation, natural gas, conventional power plant, 100MW electrical | CA-NB | 1990-01-01 | 2015-12-31 | 3510 | Electric power generation, transmission and distribution | ordinary transforming activity | child | Canada//fossil fuels//natural gas power//with true value | Current |  | ByProduct | residue from cooling tower | kg | mft | Waste
dc886d5b-9cbe-4e9e-b2fd-717d7515624c | heat and power co-generation, natural gas, conventional power plant, 100MW electrical | CA-NB | 1990-01-01 | 2015-12-31 | 3510 | Electric power generation, transmission and distribution | ordinary transforming activity | child | Canada//fossil fuels//natural gas power//with true value | Current |  | ByProduct | electricity, high voltage | kWh | not mft | allocatable product
dc8905c6-6eac-4d74-a974-112a513d4715 | treatment of waste wood pole, chrome preserved, municipal incineration | CH | 1994-01-01 | 2000-12-31 | 3821 | Treatment and disposal of non-hazardous waste | ordinary transforming activity |  | ConvertedDataset//Treatment | Outdated |  | ReferenceProduct | waste wood pole, chrome preserved | kg | mft | Waste
dc8905c6-6eac-4d74-a974-112a513d4715 | treatment of waste wood pole, chrome preserved, municipal incineration | CH | 1994-01-01 | 2000-12-31 | 3821 | Treatment and disposal of non-hazardous waste | ordinary transforming activity |  | ConvertedDataset//Treatment | Outdated |  | ByProduct | waste cement, hydrated | kg | mft | Waste
dc8f58ca-a7a6-441f-bfa5-f93d27588570 | electricity production, photovoltaic, 3kWp slanted-roof installation, single-Si, panel, mounted | CN-GS | 2005-01-01 | 2015-12-31 | 3510b | Electric power generation, photovoltaic | ordinary transforming activity | child | photovoltaic power | Current |  | ReferenceProduct | electricity, low voltage | kWh | not mft | allocatable product
dc8f58ca-a7a6-441f-bfa5-f93d27588570 | electricity production, photovoltaic, 3kWp slanted-roof installation, single-Si, panel, mounted | CN-GS | 2005-01-01 | 2015-12-31 | 3510b | Electric power generation, photovoltaic | ordinary transforming activity | child | photovoltaic power | Current |  | ByProduct | wastewater, from residence | m3 | mft | Waste
dc95280f-21b6-479e-9f1c-f99564f7bcca | electricity production, oil | GB | 1980-01-01 | 2015-12-31 | 3510a | Electric power generation based on liquid fuels | ordinary transforming activity | child | fossil fuels//oil power | Current |  | ReferenceProduct | electricity, high voltage | kWh | not mft | allocatable product
dc95280f-21b6-479e-9f1c-f99564f7bcca | electricity production, oil | GB | 1980-01-01 | 2015-12-31 | 3510a | Electric power generation based on liquid fuels | ordinary transforming activity | child | fossil fuels//oil power | Current |  | ByProduct | residue from cooling tower | kg | mft | Waste
dc95280f-21b6-479e-9f1c-f99564f7bcca | electricity production, oil | GB | 1980-01-01 | 2015-12-31 | 3510a | Electric power generation based on liquid fuels | ordinary transforming activity | child | fossil fuels//oil power | Current |  | ByProduct | fly ash and scrubber sludge | kg | mft | Waste
dc95280f-21b6-479e-9f1c-f99564f7bcca | electricity production, oil | GB | 1980-01-01 | 2015-12-31 | 3510a | Electric power generation based on liquid fuels | ordinary transforming activity | child | fossil fuels//oil power | Current |  | ByProduct | bilge oil | kg | mft | Waste
dc95280f-21b6-479e-9f1c-f99564f7bcca | electricity production, oil | GB | 1980-01-01 | 2015-12-31 | 3510a | Electric power generation based on liquid fuels | ordinary transforming activity | child | fossil fuels//oil power | Current |  | ByProduct | waste mineral oil | kg | mft | Waste
dc95280f-21b6-479e-9f1c-f99564f7bcca | electricity production, oil | GB | 1980-01-01 | 2015-12-31 | 3510a | Electric power generation based on liquid fuels | ordinary transforming activity | child | fossil fuels//oil power | Current |  | ByProduct | municipal solid waste | kg | mft | Waste
dc95280f-21b6-479e-9f1c-f99564f7bcca | electricity production, oil | GB | 1980-01-01 | 2015-12-31 | 3510a | Electric power generation based on liquid fuels | ordinary transforming activity | child | fossil fuels//oil power | Current |  | ByProduct | lignite ash | kg | mft | Waste
dc9dd859-8a0c-4f45-afb2-83a91f9742f3 | market for chromium steel removed by drilling, conventional | GLO | 2011-01-01 | 2011-12-31 | 2592 | Treatment and coating of metals; machining | market activity |  | ConvertedDataset | Undefined | no | ReferenceProduct | chromium steel removed by drilling, conventional | kg | not mft | allocatable product
dca19657-6614-4b1d-98aa-0658dd2ced39 | formic acid production, methyl formate route | RER | 1984-01-01 | 2006-12-31 | 2011 | Manufacture of basic chemicals | ordinary transforming activity |  | ConvertedDataset | Current |  | ReferenceProduct | formic acid | kg | not mft | allocatable product
dca2562c-c0fa-4c80-8ea4-a4601ddd6757 | market for spent pot liner from Al electrolysis, carbon fraction | GLO | 2011-01-01 | 2011-12-31 | 3822 | Treatment and disposal of hazardous waste | market activity |  | ConvertedDataset | Undefined | no | ReferenceProduct | spent pot liner from Al electrolysis, carbon fraction | kg | mft | Waste
dca834df-a040-44b7-97a2-757482ee68e7 | transport, freight, light commercial vehicle | CH | 2005-01-01 | 2005-12-31 | 4923 | Freight transport by road | ordinary transforming activity |  |  | Current |  | ReferenceProduct | transport, freight, light commercial vehicle | metric ton*km | not mft | allocatable product
dca92036-a3b6-4c14-8f21-18983f275628 | market for ultrafiltration module | GLO | 2012-01-01 | 2012-12-31 | 3600 | Water collection, treatment and supply | market activity |  |  | Undefined | no | ReferenceProduct | ultrafiltration module | unit | not mft | allocatable product
dcac227b-8092-4717-8a99-1849353b4c13 | market for magnesium sulfate | GLO | 2011-01-01 | 2011-12-31 | 0729 | Mining of other non-ferrous metal ores | market activity |  | ConvertedDataset | Undefined | no | ReferenceProduct | magnesium sulfate | kg | not mft | allocatable product
dcac9735-a669-44fa-865c-a511929df08a | glycerine production, from epichlorohydrin | RER | 1998-01-01 | 2004-12-31 | 2011 | Manufacture of basic chemicals | ordinary transforming activity |  | ConvertedDataset | Current |  | ReferenceProduct | glycerine | kg | not mft | allocatable product
dcac9735-a669-44fa-865c-a511929df08a | glycerine production, from epichlorohydrin | RER | 1998-01-01 | 2004-12-31 | 2011 | Manufacture of basic chemicals | ordinary transforming activity |  | ConvertedDataset | Current |  | ByProduct | wastewater, average | m3 | mft | Waste
dcba8c3c-c520-4ba3-abf9-7a42d55eaeaa | transport, passenger car, large size, diesel, EURO 5 | RER | 2012-01-01 | 2012-12-31 | 4922 | Other passenger land transport | ordinary transforming activity |  | internal combustion engine | Current |  | ReferenceProduct | transport, passenger car, large size, diesel, EURO 5 | km | not mft | allocatable product
dcba8c3c-c520-4ba3-abf9-7a42d55eaeaa | transport, passenger car, large size, diesel, EURO 5 | RER | 2012-01-01 | 2012-12-31 | 4922 | Other passenger land transport | ordinary transforming activity |  | internal combustion engine | Current |  | ByProduct | brake wear emissions, passenger car | kg | mft | Waste
dcba8c3c-c520-4ba3-abf9-7a42d55eaeaa | transport, passenger car, large size, diesel, EURO 5 | RER | 2012-01-01 | 2012-12-31 | 4922 | Other passenger land transport | ordinary transforming activity |  | internal combustion engine | Current |  | ByProduct | road wear emissions, passenger car | kg | mft | Waste
dcba8c3c-c520-4ba3-abf9-7a42d55eaeaa | transport, passenger car, large size, diesel, EURO 5 | RER | 2012-01-01 | 2012-12-31 | 4922 | Other passenger land transport | ordinary transforming activity |  | internal combustion engine | Current |  | ByProduct | tyre wear emissions, passenger car | kg | mft | Waste
dccec09d-c12e-482a-9d50-792bf481bf25 | lime production, hydrated, loose weight | CA-QC | 2012-01-01 | 2012-12-31 | 2394 | Manufacture of cement, lime and plaster | ordinary transforming activity |  | single enterprise data | Current |  | ReferenceProduct | lime, hydrated, loose weight | kg | not mft | allocatable product
dcd44092-673d-424b-9597-04c8c7630a54 | polyethylene pipe production, DN 200, SDR 41 | GLO | 2003-01-01 | 2003-12-31 | 2819 | Manufacture of other general-purpose machinery | ordinary transforming activity |  | ConvertedDataset | Current |  | ReferenceProduct | polyethylene pipe, DN 200, SDR 41 | m | not mft | allocatable product
dcd44092-673d-424b-9597-04c8c7630a54 | polyethylene pipe production, DN 200, SDR 41 | GLO | 2003-01-01 | 2003-12-31 | 2819 | Manufacture of other general-purpose machinery | ordinary transforming activity |  | ConvertedDataset | Current |  | ByProduct | waste polyethylene | kg | mft | Waste
dcd51eed-6e0d-41b8-9391-bb0dbfbcf32a | wind turbine network connection construction, 4.5MW, onshore | GLO | 2008-01-01 | 2008-12-31 | 4220a | Construction of utility projects for electricity production, except for liquid fuels | ordinary transforming activity |  | wind power//infrastructure | Modern |  | ReferenceProduct | wind turbine network connection, 4.5MW, onshore | unit | not mft | allocatable product
dcd51eed-6e0d-41b8-9391-bb0dbfbcf32a | wind turbine network connection construction, 4.5MW, onshore | GLO | 2008-01-01 | 2008-12-31 | 4220a | Construction of utility projects for electricity production, except for liquid fuels | ordinary transforming activity |  | wind power//infrastructure | Modern |  | ByProduct | scrap steel | kg | mft | Waste
dcd51eed-6e0d-41b8-9391-bb0dbfbcf32a | wind turbine network connection construction, 4.5MW, onshore | GLO | 2008-01-01 | 2008-12-31 | 4220a | Construction of utility projects for electricity production, except for liquid fuels | ordinary transforming activity |  | wind power//infrastructure | Modern |  | ByProduct | waste polyvinylchloride | kg | mft | Waste
dcd51eed-6e0d-41b8-9391-bb0dbfbcf32a | wind turbine network connection construction, 4.5MW, onshore | GLO | 2008-01-01 | 2008-12-31 | 4220a | Construction of utility projects for electricity production, except for liquid fuels | ordinary transforming activity |  | wind power//infrastructure | Modern |  | ByProduct | electronics scrap from control units | kg | mft | Waste
dcd51eed-6e0d-41b8-9391-bb0dbfbcf32a | wind turbine network connection construction, 4.5MW, onshore | GLO | 2008-01-01 | 2008-12-31 | 4220a | Construction of utility projects for electricity production, except for liquid fuels | ordinary transforming activity |  | wind power//infrastructure | Modern |  | ByProduct | waste mineral oil | kg | mft | Waste
dcd51eed-6e0d-41b8-9391-bb0dbfbcf32a | wind turbine network connection construction, 4.5MW, onshore | GLO | 2008-01-01 | 2008-12-31 | 4220a | Construction of utility projects for electricity production, except for liquid fuels | ordinary transforming activity |  | wind power//infrastructure | Modern |  | ByProduct | scrap copper | kg | mft | Waste
dcd51eed-6e0d-41b8-9391-bb0dbfbcf32a | wind turbine network connection construction, 4.5MW, onshore | GLO | 2008-01-01 | 2008-12-31 | 4220a | Construction of utility projects for electricity production, except for liquid fuels | ordinary transforming activity |  | wind power//infrastructure | Modern |  | ByProduct | iron scrap, unsorted | kg | not mft | Recyclable
dcd51eed-6e0d-41b8-9391-bb0dbfbcf32a | wind turbine network connection construction, 4.5MW, onshore | GLO | 2008-01-01 | 2008-12-31 | 4220a | Construction of utility projects for electricity production, except for liquid fuels | ordinary transforming activity |  | wind power//infrastructure | Modern |  | ByProduct | waste concrete, not reinforced | kg | mft | Waste
dcd633f6-012f-4052-aac8-d91cc76fbc7a | transport, passenger, electric bicycle | GLO | 2005-01-01 | 2009-12-31 | 4922 | Other passenger land transport | ordinary transforming activity |  | ConvertedDataset | Current |  | ReferenceProduct | transport, passenger, electric bicycle | person*km | not mft | allocatable product
dcd633f6-012f-4052-aac8-d91cc76fbc7a | transport, passenger, electric bicycle | GLO | 2005-01-01 | 2009-12-31 | 4922 | Other passenger land transport | ordinary transforming activity |  | ConvertedDataset | Current |  | ByProduct | decommissioned road | m*year | mft | Waste
dcd633f6-012f-4052-aac8-d91cc76fbc7a | transport, passenger, electric bicycle | GLO | 2005-01-01 | 2009-12-31 | 4922 | Other passenger land transport | ordinary transforming activity |  | ConvertedDataset | Current |  | ByProduct | used electric bicycle | unit | mft | Waste
dcd7ca16-f01b-49c2-a1d3-bd7c833dde37 | lithium fluoride production | GLO | 2009-01-01 | 2010-12-31 | 2011 | Manufacture of basic chemicals | ordinary transforming activity |  | ConvertedDataset | Current |  | ReferenceProduct | lithium fluoride | kg | not mft | allocatable product
dcd7ca16-f01b-49c2-a1d3-bd7c833dde37 | lithium fluoride production | GLO | 2009-01-01 | 2010-12-31 | 2011 | Manufacture of basic chemicals | ordinary transforming activity |  | ConvertedDataset | Current |  | ByProduct | wastewater, average | m3 | mft | Waste
dcde8d32-f924-46f5-abe9-aa3799b8eeaa | electricity, high voltage, import from BE | LU | 2012-01-01 | 2012-12-31 | 3510 | Electric power generation, transmission and distribution | ordinary transforming activity |  |  | Current |  | ReferenceProduct | electricity, high voltage | kWh | not mft | allocatable product
dce659f0-67c0-4912-91dd-7efdd27bde8b | harvesting, by complete harvester, beets | CH | 1991-01-01 | 2002-12-31 | 0161 | Support activities for crop production | ordinary transforming activity |  | ConvertedDataset | Current |  | ReferenceProduct | harvesting, by complete harvester, beets | ha | not mft | allocatable product
dcec161c-6a34-4233-a61a-f890259e2d7c | extrusion, co-extrusion of plastic sheets | GLO | 2012-01-01 | 2014-12-31 | 2220 | Manufacture of plastics products | ordinary transforming activity |  | service | Current |  | ReferenceProduct | extrusion, co-extrusion | kg | not mft | allocatable product
dcec161c-6a34-4233-a61a-f890259e2d7c | extrusion, co-extrusion of plastic sheets | GLO | 2012-01-01 | 2014-12-31 | 2220 | Manufacture of plastics products | ordinary transforming activity |  | service | Current |  | ByProduct | iron scrap, unsorted | kg | not mft | Recyclable
dcec161c-6a34-4233-a61a-f890259e2d7c | extrusion, co-extrusion of plastic sheets | GLO | 2012-01-01 | 2014-12-31 | 2220 | Manufacture of plastics products | ordinary transforming activity |  | service | Current |  | ByProduct | spent solvent mixture | kg | mft | Waste
dcec161c-6a34-4233-a61a-f890259e2d7c | extrusion, co-extrusion of plastic sheets | GLO | 2012-01-01 | 2014-12-31 | 2220 | Manufacture of plastics products | ordinary transforming activity |  | service | Current |  | ByProduct | waste polyethylene | kg | mft | Waste
dcec161c-6a34-4233-a61a-f890259e2d7c | extrusion, co-extrusion of plastic sheets | GLO | 2012-01-01 | 2014-12-31 | 2220 | Manufacture of plastics products | ordinary transforming activity |  | service | Current |  | ByProduct | wastewater, average | m3 | mft | Waste
dcec161c-6a34-4233-a61a-f890259e2d7c | extrusion, co-extrusion of plastic sheets | GLO | 2012-01-01 | 2014-12-31 | 2220 | Manufacture of plastics products | ordinary transforming activity |  | service | Current |  | ByProduct | waste plastic, mixture | kg | mft | Waste
dcec161c-6a34-4233-a61a-f890259e2d7c | extrusion, co-extrusion of plastic sheets | GLO | 2012-01-01 | 2014-12-31 | 2220 | Manufacture of plastics products | ordinary transforming activity |  | service | Current |  | ByProduct | waste plastic, mixture | kg | mft | Waste
dcef6560-5d02-45cb-8b48-c13e8447e14f | treatment of scrap steel, inert material landfill | GLO | 1995-01-01 | 1995-12-31 | 3821 | Treatment and disposal of non-hazardous waste | ordinary transforming activity |  | ConvertedDataset//Treatment | Current |  | ReferenceProduct | scrap steel | kg | mft | Waste
dcfc0916-22e6-4b58-8fd8-6b4a4983bcc1 | market for swine for slaughtering, live weight | GLO | 2009-01-01 | 2011-12-31 | 0145 | Raising of swine/pigs | market activity |  |  | Undefined | no | ReferenceProduct | swine for slaughtering, live weight | kg | not mft | allocatable product
dcfdc7a2-da93-4806-a230-82087493a9cc | electricity production, hydro, run-of-river | CN-XJ | 1945-01-01 | 2015-12-31 | 3510 | Electric power generation, transmission and distribution | ordinary transforming activity | child | China//hydro power | Modern |  | ReferenceProduct | electricity, high voltage | kWh | not mft | allocatable product
dcfdc7a2-da93-4806-a230-82087493a9cc | electricity production, hydro, run-of-river | CN-XJ | 1945-01-01 | 2015-12-31 | 3510 | Electric power generation, transmission and distribution | ordinary transforming activity | child | China//hydro power | Modern |  | ByProduct | waste mineral oil | kg | mft | Waste
dd0480bc-91bd-4572-86c8-b0e304ff45ef | electricity voltage transformation from high to medium voltage | BA | 2012-01-01 | 2012-12-31 | 3510 | Electric power generation, transmission and distribution | ordinary transforming activity | child |  | Current |  | ReferenceProduct | electricity, medium voltage | kWh | not mft | allocatable product
dd0a1af6-a35e-455b-ada1-4a4e09ee9ae5 | aluminium melting furnace production | GLO | 2002-01-01 | 2002-12-31 | 2815 | Manufacture of ovens, furnaces and furnace burners | ordinary transforming activity |  | ConvertedDataset | Current |  | ReferenceProduct | aluminium melting furnace | unit | not mft | allocatable product
dd0a1af6-a35e-455b-ada1-4a4e09ee9ae5 | aluminium melting furnace production | GLO | 2002-01-01 | 2002-12-31 | 2815 | Manufacture of ovens, furnaces and furnace burners | ordinary transforming activity |  | ConvertedDataset | Current |  | ByProduct | waste concrete, not reinforced | kg | mft | Waste
dd0a5d6b-2f80-407c-a881-9e11c4806725 | cast iron milling, dressing | GLO | 2006-01-01 | 2007-12-31 | 2592 | Treatment and coating of metals; machining | ordinary transforming activity |  | ConvertedDataset | Current |  | ReferenceProduct | cast iron removed by milling, dressing | kg | not mft | allocatable product
dd0a5d6b-2f80-407c-a881-9e11c4806725 | cast iron milling, dressing | GLO | 2006-01-01 | 2007-12-31 | 2592 | Treatment and coating of metals; machining | ordinary transforming activity |  | ConvertedDataset | Current |  | ByProduct | waste mineral oil | kg | mft | Waste
dd0f0932-ab7c-43f0-9403-31cdb56496d6 | potato production, Swiss integrated production, intensive | CH | 1996-01-01 | 2003-12-31 | 0113 | Growing of vegetables and melons, roots and tubers | ordinary transforming activity |  |  | Current |  | ReferenceProduct | potato, Swiss integrated production | kg | not mft | allocatable product
dd0f91e3-33ce-4c59-88e8-355de441835e | electricity production, hydro, aluminium industry | IAI Area, Asia, without China and GCC | 2012-01-01 | 2012-12-31 | 3510 | Electric power generation, transmission and distribution | ordinary transforming activity | child | electricity, primary aluminium industry//re-labelling activity | Current |  | ReferenceProduct | electricity, high voltage, aluminium industry | kWh | not mft | allocatable product
dd13726c-9485-4589-845a-bde4e3d0e7e0 | copper production, primary | RER | 1994-01-01 | 2003-12-31 | 2420 | Manufacture of basic precious and other non-ferrous metals | ordinary transforming activity |  | ConvertedDataset | Current |  | ReferenceProduct | copper | kg | not mft | allocatable product
dd13726c-9485-4589-845a-bde4e3d0e7e0 | copper production, primary | RER | 1994-01-01 | 2003-12-31 | 2420 | Manufacture of basic precious and other non-ferrous metals | ordinary transforming activity |  | ConvertedDataset | Current |  | ByProduct | dross from Al electrolysis | kg | mft | Waste
dd13726c-9485-4589-845a-bde4e3d0e7e0 | copper production, primary | RER | 1994-01-01 | 2003-12-31 | 2420 | Manufacture of basic precious and other non-ferrous metals | ordinary transforming activity |  | ConvertedDataset | Current |  | ByProduct | nickel smelter slag | kg | mft | Waste
dd13726c-9485-4589-845a-bde4e3d0e7e0 | copper production, primary | RER | 1994-01-01 | 2003-12-31 | 2420 | Manufacture of basic precious and other non-ferrous metals | ordinary transforming activity |  | ConvertedDataset | Current |  | ByProduct | wastewater, unpolluted | m3 | mft | Waste
dd22ff60-62fd-4227-b73b-1aff074efd5d | magnesium oxide production | RER | 2000-01-01 | 2000-12-31 | 0729 | Mining of other non-ferrous metal ores | ordinary transforming activity |  | ConvertedDataset | Current |  | ReferenceProduct | magnesium oxide | kg | not mft | allocatable product
dd243039-3f39-4b48-94fd-4d92f6ab5e10 | heating and sanitary equipment production, heat and power co-generation unit, 160kW electrical | RER | 1987-01-01 | 2000-12-31 | 4220a | Construction of utility projects for electricity production, except for liquid fuels | ordinary transforming activity |  | ConvertedDataset | Current |  | ReferenceProduct | heating and sanitary equipment, heat and power co-generation unit, 160kW electrical | unit | not mft | allocatable product
dd243039-3f39-4b48-94fd-4d92f6ab5e10 | heating and sanitary equipment production, heat and power co-generation unit, 160kW electrical | RER | 1987-01-01 | 2000-12-31 | 4220a | Construction of utility projects for electricity production, except for liquid fuels | ordinary transforming activity |  | ConvertedDataset | Current |  | ByProduct | wastewater from pig iron production | m3 | mft | Waste
dd243039-3f39-4b48-94fd-4d92f6ab5e10 | heating and sanitary equipment production, heat and power co-generation unit, 160kW electrical | RER | 1987-01-01 | 2000-12-31 | 4220a | Construction of utility projects for electricity production, except for liquid fuels | ordinary transforming activity |  | ConvertedDataset | Current |  | ByProduct | waste mineral wool, for final disposal | kg | mft | Waste
dd2444fb-fc08-4511-9250-8046f90535f1 | electricity production, photovoltaic, 3kWp slanted-roof installation, single-Si, panel, mounted | CN-SD | 2005-01-01 | 2015-12-31 | 3510b | Electric power generation, photovoltaic | ordinary transforming activity | child | photovoltaic power | Current |  | ReferenceProduct | electricity, low voltage | kWh | not mft | allocatable product
dd2444fb-fc08-4511-9250-8046f90535f1 | electricity production, photovoltaic, 3kWp slanted-roof installation, single-Si, panel, mounted | CN-SD | 2005-01-01 | 2015-12-31 | 3510b | Electric power generation, photovoltaic | ordinary transforming activity | child | photovoltaic power | Current |  | ByProduct | wastewater, from residence | m3 | mft | Waste
dd2f8b13-a7bf-4024-943c-9272235b92e7 | water works construction, capacity 1.1E10l/year, direct filtration treatment | Europe without Switzerland | 2009-01-01 | 2009-12-31 | 4220 | Construction of utility projects | ordinary transforming activity | child |  | Current |  | ReferenceProduct | water works, capacity 1.1E10l/year | unit | not mft | allocatable product
dd2f8b13-a7bf-4024-943c-9272235b92e7 | water works construction, capacity 1.1E10l/year, direct filtration treatment | Europe without Switzerland | 2009-01-01 | 2009-12-31 | 4220 | Construction of utility projects | ordinary transforming activity | child |  | Current |  | ByProduct | waste polyvinylchloride | kg | mft | Waste
dd2f8b13-a7bf-4024-943c-9272235b92e7 | water works construction, capacity 1.1E10l/year, direct filtration treatment | Europe without Switzerland | 2009-01-01 | 2009-12-31 | 4220 | Construction of utility projects | ordinary transforming activity | child |  | Current |  | ByProduct | waste plastic, mixture | kg | mft | Waste
dd2f8b13-a7bf-4024-943c-9272235b92e7 | water works construction, capacity 1.1E10l/year, direct filtration treatment | Europe without Switzerland | 2009-01-01 | 2009-12-31 | 4220 | Construction of utility projects | ordinary transforming activity | child |  | Current |  | ByProduct | waste wood, untreated | kg | mft | Waste
dd2f8b13-a7bf-4024-943c-9272235b92e7 | water works construction, capacity 1.1E10l/year, direct filtration treatment | Europe without Switzerland | 2009-01-01 | 2009-12-31 | 4220 | Construction of utility projects | ordinary transforming activity | child |  | Current |  | ByProduct | aluminium scrap, post-consumer | kg | mft | Recyclable
dd2f8b13-a7bf-4024-943c-9272235b92e7 | water works construction, capacity 1.1E10l/year, direct filtration treatment | Europe without Switzerland | 2009-01-01 | 2009-12-31 | 4220 | Construction of utility projects | ordinary transforming activity | child |  | Current |  | ByProduct | copper scrap, sorted, pressed | kg | mft | Recyclable
dd2f8b13-a7bf-4024-943c-9272235b92e7 | water works construction, capacity 1.1E10l/year, direct filtration treatment | Europe without Switzerland | 2009-01-01 | 2009-12-31 | 4220 | Construction of utility projects | ordinary transforming activity | child |  | Current |  | ByProduct | scrap steel | kg | mft | Waste
dd2f8b13-a7bf-4024-943c-9272235b92e7 | water works construction, capacity 1.1E10l/year, direct filtration treatment | Europe without Switzerland | 2009-01-01 | 2009-12-31 | 4220 | Construction of utility projects | ordinary transforming activity | child |  | Current |  | ByProduct | municipal solid waste | kg | mft | Waste
dd2f8b13-a7bf-4024-943c-9272235b92e7 | water works construction, capacity 1.1E10l/year, direct filtration treatment | Europe without Switzerland | 2009-01-01 | 2009-12-31 | 4220 | Construction of utility projects | ordinary transforming activity | child |  | Current |  | ByProduct | waste reinforcement steel | kg | mft | Waste
dd2f8b13-a7bf-4024-943c-9272235b92e7 | water works construction, capacity 1.1E10l/year, direct filtration treatment | Europe without Switzerland | 2009-01-01 | 2009-12-31 | 4220 | Construction of utility projects | ordinary transforming activity | child |  | Current |  | ByProduct | waste glass pane in burnable frame | kg | mft | Waste
dd2f8b13-a7bf-4024-943c-9272235b92e7 | water works construction, capacity 1.1E10l/year, direct filtration treatment | Europe without Switzerland | 2009-01-01 | 2009-12-31 | 4220 | Construction of utility projects | ordinary transforming activity | child |  | Current |  | ByProduct | waste reinforced concrete | kg | mft | Waste
dd412b8d-9199-4de7-9db6-9fd94ac2c190 | market for paper, woodfree, uncoated | RER | 2000-01-01 | 2000-12-31 | 1701 | Manufacture of pulp, paper and paperboard | market activity |  | ConvertedDataset | Undefined | no | ReferenceProduct | paper, woodfree, uncoated | kg | not mft | allocatable product
dd41ed5e-ddfa-4d0d-a2b8-33fc5655c764 | treatment of tyre wear emissions, passenger car | GLO | 2012-01-01 | 2012-12-31 | 3821 | Treatment and disposal of non-hazardous waste | ordinary transforming activity |  |  | Current |  | ReferenceProduct | tyre wear emissions, passenger car | kg | mft | Waste
dd43b9e0-a2ef-4fba-8a21-c4c5a8346a1d | market for zinc coat, pieces | GLO | 2011-01-01 | 2011-12-31 | 2592 | Treatment and coating of metals; machining | market activity |  | ConvertedDataset | Undefined | no | ReferenceProduct | zinc coat, pieces | m2 | not mft | allocatable product
dd470a20-1feb-4d74-b36f-dfe61fcaded0 | light emitting diode production | GLO | 1994-01-01 | 2007-12-31 | 2610 | Manufacture of electronic components and boards | ordinary transforming activity |  | ConvertedDataset | Current |  | ReferenceProduct | light emitting diode | kg | not mft | allocatable product
dd499129-3d0b-4ca3-a5c7-e515d83c5d0c | glazing production, triple, U<0.5 W/m2K | RER | 1996-01-01 | 2004-12-31 | 2310 | Manufacture of glass and glass products | ordinary transforming activity |  | ConvertedDataset | Current |  | ReferenceProduct | glazing, triple, U<0.5 W/m2K | m2 | not mft | allocatable product
dd499129-3d0b-4ca3-a5c7-e515d83c5d0c | glazing production, triple, U<0.5 W/m2K | RER | 1996-01-01 | 2004-12-31 | 2310 | Manufacture of glass and glass products | ordinary transforming activity |  | ConvertedDataset | Current |  | ByProduct | waste glass | kg | mft | Waste
dd499129-3d0b-4ca3-a5c7-e515d83c5d0c | glazing production, triple, U<0.5 W/m2K | RER | 1996-01-01 | 2004-12-31 | 2310 | Manufacture of glass and glass products | ordinary transforming activity |  | ConvertedDataset | Current |  | ByProduct | wastewater, unpolluted | m3 | mft | Waste
dd5670ca-aa4d-4db3-ba99-60374566ec60 | market for wastewater from vegetable oil refinery | GLO | 2012-01-01 | 2012-12-31 | 3700 | Sewerage | market activity |  |  | Undefined | no | ReferenceProduct | wastewater from vegetable oil refinery | m3 | mft | Waste
dd63a9d4-93c4-4309-a15c-abfa11c9618f | treatment of scrap tin sheet, municipal incineration | GLO | 2006-01-01 | 2012-12-31 | 3821 | Treatment and disposal of non-hazardous waste | ordinary transforming activity |  |  | Current |  | ReferenceProduct | scrap tin sheet | kg | mft | Waste
dd63a9d4-93c4-4309-a15c-abfa11c9618f | treatment of scrap tin sheet, municipal incineration | GLO | 2006-01-01 | 2012-12-31 | 3821 | Treatment and disposal of non-hazardous waste | ordinary transforming activity |  |  | Current |  | ByProduct | iron scrap, sorted, pressed | kg | not mft | Recyclable
dd63a9d4-93c4-4309-a15c-abfa11c9618f | treatment of scrap tin sheet, municipal incineration | GLO | 2006-01-01 | 2012-12-31 | 3821 | Treatment and disposal of non-hazardous waste | ordinary transforming activity |  |  | Current |  | ByProduct | waste cement, hydrated | kg | mft | Waste
dd6ccb25-8a0c-4923-93ee-8bf178496adb | market for electricity, medium voltage | BG | 2012-01-01 | 2015-12-31 | 3510 | Electric power generation, transmission and distribution | market activity | child |  | Undefined | no | ReferenceProduct | electricity, medium voltage | kWh | not mft | allocatable product
dd74c184-177c-477d-bb36-dd3abe6482f6 | chlorodifluoromethane production | NL | 1999-01-01 | 1999-12-31 | 2011 | Manufacture of basic chemicals | ordinary transforming activity |  | ConvertedDataset | Current |  | ReferenceProduct | chlorodifluoromethane | kg | not mft | allocatable product
dd74c184-177c-477d-bb36-dd3abe6482f6 | chlorodifluoromethane production | NL | 1999-01-01 | 1999-12-31 | 2011 | Manufacture of basic chemicals | ordinary transforming activity |  | ConvertedDataset | Current |  | ByProduct | refinery sludge | kg | mft | Waste
dd74c184-177c-477d-bb36-dd3abe6482f6 | chlorodifluoromethane production | NL | 1999-01-01 | 1999-12-31 | 2011 | Manufacture of basic chemicals | ordinary transforming activity |  | ConvertedDataset | Current |  | ByProduct | municipal solid waste | kg | mft | Waste
dd757ac0-bbeb-434d-8116-cfdf8421cbe1 | treatment of blast furnace gas, in power plant | CN-ZJ | 1980-01-01 | 2015-12-31 | 3510 | Electric power generation, transmission and distribution | ordinary transforming activity | child | fossil fuels//industrial gas power | Current |  | ReferenceProduct | blast furnace gas | MJ | mft | Recyclable
dd757ac0-bbeb-434d-8116-cfdf8421cbe1 | treatment of blast furnace gas, in power plant | CN-ZJ | 1980-01-01 | 2015-12-31 | 3510 | Electric power generation, transmission and distribution | ordinary transforming activity | child | fossil fuels//industrial gas power | Current |  | ByProduct | electricity, high voltage | kWh | not mft | allocatable product
dd757ac0-bbeb-434d-8116-cfdf8421cbe1 | treatment of blast furnace gas, in power plant | CN-ZJ | 1980-01-01 | 2015-12-31 | 3510 | Electric power generation, transmission and distribution | ordinary transforming activity | child | fossil fuels//industrial gas power | Current |  | ByProduct | heat, district or industrial, other than natural gas | MJ | not mft | allocatable product
dd791178-fba0-4e29-a116-5e37c31508a0 | electricity voltage transformation from medium to low voltage | SI | 2012-01-01 | 2012-12-31 | 3510 | Electric power generation, transmission and distribution | ordinary transforming activity | child |  | Current |  | ReferenceProduct | electricity, low voltage | kWh | not mft | allocatable product
dd798b21-9ad8-4feb-8d41-480435c3d446 | transport, freight, lorry with refrigeration machine, 3.5-7.5 ton, EURO6, R134a refrigerant, freezing | GLO | 2010-01-01 | 2014-12-31 | 4923 | Freight transport by road | ordinary transforming activity |  |  | New |  | ReferenceProduct | transport, freight, lorry with refrigeration machine, 3.5-7.5 ton, EURO6, R134a refrigerant, freezing | metric ton*km | not mft | allocatable product
dd798b21-9ad8-4feb-8d41-480435c3d446 | transport, freight, lorry with refrigeration machine, 3.5-7.5 ton, EURO6, R134a refrigerant, freezing | GLO | 2010-01-01 | 2014-12-31 | 4923 | Freight transport by road | ordinary transforming activity |  |  | New |  | ByProduct | tyre wear emissions, lorry | kg | mft | Waste
dd798b21-9ad8-4feb-8d41-480435c3d446 | transport, freight, lorry with refrigeration machine, 3.5-7.5 ton, EURO6, R134a refrigerant, freezing | GLO | 2010-01-01 | 2014-12-31 | 4923 | Freight transport by road | ordinary transforming activity |  |  | New |  | ByProduct | brake wear emissions, lorry | kg | mft | Waste
dd798b21-9ad8-4feb-8d41-480435c3d446 | transport, freight, lorry with refrigeration machine, 3.5-7.5 ton, EURO6, R134a refrigerant, freezing | GLO | 2010-01-01 | 2014-12-31 | 4923 | Freight transport by road | ordinary transforming activity |  |  | New |  | ByProduct | road wear emissions, lorry | kg | mft | Waste
dd7c8ee5-d643-4f69-9905-14bcb93c5b8c | lead concentrate stockpiling | GLO | 2012-01-01 | 2012-12-31 | 2420 | Manufacture of basic precious and other non-ferrous metals | ordinary transforming activity |  |  | Current |  | ReferenceProduct | lead concentrate stockpiling | kg | not mft | allocatable product
dd7cd03e-fa1a-4e88-9491-dad3ade5b9a3 | operation, printer, laser, black/white, per kg printed paper | Europe without Switzerland | 2002-01-01 | 2006-12-31 | 8219 | Photocopying, document preparation and other specialized office support act | ordinary transforming activity |  | Operation | Current |  | ReferenceProduct | printed paper | kg | not mft | allocatable product
dd7cd03e-fa1a-4e88-9491-dad3ade5b9a3 | operation, printer, laser, black/white, per kg printed paper | Europe without Switzerland | 2002-01-01 | 2006-12-31 | 8219 | Photocopying, document preparation and other specialized office support act | ordinary transforming activity |  | Operation | Current |  | ByProduct | used toner module, laser printer, black/white | kg | mft | Recyclable
dd8c46a1-f9a0-428e-aa2a-a6a76e367bdc | planing, board, hardwood, u=20% | GLO | 2011-01-01 | 2013-12-31 | 1610 | Sawmilling and planing of wood | ordinary transforming activity | parent |  | Current |  | ReferenceProduct | sawnwood, board, hardwood, dried (u=20%), planed | m3 | not mft | allocatable product
dd8c46a1-f9a0-428e-aa2a-a6a76e367bdc | planing, board, hardwood, u=20% | GLO | 2011-01-01 | 2013-12-31 | 1610 | Sawmilling and planing of wood | ordinary transforming activity | parent |  | Current |  | ByProduct | shavings, hardwood, loose, measured as dry mass | kg | mft | allocatable product
dd8c7d3b-d0e4-4b6d-a0ff-81d50f571d97 | cement production, alternative constituents 21-35% | Europe without Switzerland | 2005-01-01 | 2009-12-31 | 2394 | Manufacture of cement, lime and plaster | ordinary transforming activity |  | combined production | Current |  | ReferenceProduct | silica fume, densified | kg | mft | Recyclable
dd8c7d3b-d0e4-4b6d-a0ff-81d50f571d97 | cement production, alternative constituents 21-35% | Europe without Switzerland | 2005-01-01 | 2009-12-31 | 2394 | Manufacture of cement, lime and plaster | ordinary transforming activity |  | combined production | Current |  | ReferenceProduct | cement, alternative constituents 21-35% | kg | not mft | allocatable product
dd8c7d3b-d0e4-4b6d-a0ff-81d50f571d97 | cement production, alternative constituents 21-35% | Europe without Switzerland | 2005-01-01 | 2009-12-31 | 2394 | Manufacture of cement, lime and plaster | ordinary transforming activity |  | combined production | Current |  | ReferenceProduct | hard coal ash | kg | mft | Waste
dd8c7d3b-d0e4-4b6d-a0ff-81d50f571d97 | cement production, alternative constituents 21-35% | Europe without Switzerland | 2005-01-01 | 2009-12-31 | 2394 | Manufacture of cement, lime and plaster | ordinary transforming activity |  | combined production | Current |  | ByProduct | inert filler | kg | not mft | allocatable product
dd900a15-55fc-407e-9fc5-837f27c574f7 | sunflower seed production, for sowing | GLO | 1999-01-01 | 2002-12-31 | 0164 | Seed processing for propagation | ordinary transforming activity |  |  | Current |  | ReferenceProduct | sunflower seed, for sowing | kg | not mft | allocatable product
dd942e20-8d7a-4b8c-b1e3-c2b94ccba0a2 | market for electricity, high voltage | SPP | 2012-01-01 | 2015-12-31 | 3510 | Electric power generation, transmission and distribution | market activity | child | United States | Undefined | no | ReferenceProduct | electricity, high voltage | kWh | not mft | allocatable product
dd952b8a-f749-4083-9f1e-abfa113fa989 | treatment of hard coal ash, municipal incineration | GLO | 2006-01-01 | 2012-12-31 | 3821 | Treatment and disposal of non-hazardous waste | ordinary transforming activity |  |  | Current |  | ReferenceProduct | hard coal ash | kg | mft | Waste
dd9d4503-152b-440a-983d-4261b6c31c5b | ventilation system production, decentralized, 6 x 120 m3/h, steel ducts | CH | 2003-01-01 | 2003-12-31 | 4322 | Plumbing, heat and air-conditioning installation | ordinary transforming activity |  | ConvertedDataset | Current |  | ReferenceProduct | ventilation system, decentralized, 6 x 120 m3/h, steel ducts | unit | not mft | allocatable product
dd9d4503-152b-440a-983d-4261b6c31c5b | ventilation system production, decentralized, 6 x 120 m3/h, steel ducts | CH | 2003-01-01 | 2003-12-31 | 4322 | Plumbing, heat and air-conditioning installation | ordinary transforming activity |  | ConvertedDataset | Current |  | ByProduct | used silencer steel, DN 125 | unit | mft | Waste
dd9d4503-152b-440a-983d-4261b6c31c5b | ventilation system production, decentralized, 6 x 120 m3/h, steel ducts | CH | 2003-01-01 | 2003-12-31 | 4322 | Plumbing, heat and air-conditioning installation | ordinary transforming activity |  | ConvertedDataset | Current |  | ByProduct | used air filter decentralized unit, 180-250 m3/h | unit | mft | Waste
dd9d4503-152b-440a-983d-4261b6c31c5b | ventilation system production, decentralized, 6 x 120 m3/h, steel ducts | CH | 2003-01-01 | 2003-12-31 | 4322 | Plumbing, heat and air-conditioning installation | ordinary transforming activity |  | ConvertedDataset | Current |  | ByProduct | waste bulk iron, excluding reinforcement | kg | mft | Waste
dd9d4503-152b-440a-983d-4261b6c31c5b | ventilation system production, decentralized, 6 x 120 m3/h, steel ducts | CH | 2003-01-01 | 2003-12-31 | 4322 | Plumbing, heat and air-conditioning installation | ordinary transforming activity |  | ConvertedDataset | Current |  | ByProduct | used air filter in exhaust air valve | unit | mft | Waste
dd9d4503-152b-440a-983d-4261b6c31c5b | ventilation system production, decentralized, 6 x 120 m3/h, steel ducts | CH | 2003-01-01 | 2003-12-31 | 4322 | Plumbing, heat and air-conditioning installation | ordinary transforming activity |  | ConvertedDataset | Current |  | ByProduct | used room-connecting overflow element steel, approx. 40 m3/h | unit | mft | Waste
dd9d4503-152b-440a-983d-4261b6c31c5b | ventilation system production, decentralized, 6 x 120 m3/h, steel ducts | CH | 2003-01-01 | 2003-12-31 | 4322 | Plumbing, heat and air-conditioning installation | ordinary transforming activity |  | ConvertedDataset | Current |  | ByProduct | used flexible duct aluminium/PET, DN of 125 | m | mft | Waste
dd9d4503-152b-440a-983d-4261b6c31c5b | ventilation system production, decentralized, 6 x 120 m3/h, steel ducts | CH | 2003-01-01 | 2003-12-31 | 4322 | Plumbing, heat and air-conditioning installation | ordinary transforming activity |  | ConvertedDataset | Current |  | ByProduct | used exhaust air valve in-wall housing, plastic/steel | unit | mft | Waste
dd9d4503-152b-440a-983d-4261b6c31c5b | ventilation system production, decentralized, 6 x 120 m3/h, steel ducts | CH | 2003-01-01 | 2003-12-31 | 4322 | Plumbing, heat and air-conditioning installation | ordinary transforming activity |  | ConvertedDataset | Current |  | ByProduct | used sealing tape aluminium/PE, 50 mm wide | m | mft | Waste
dd9d4503-152b-440a-983d-4261b6c31c5b | ventilation system production, decentralized, 6 x 120 m3/h, steel ducts | CH | 2003-01-01 | 2003-12-31 | 4322 | Plumbing, heat and air-conditioning installation | ordinary transforming activity |  | ConvertedDataset | Current |  | ByProduct | used air distribution terminal panel steel, 120 m3/h | unit | mft | Waste
dd9d4503-152b-440a-983d-4261b6c31c5b | ventilation system production, decentralized, 6 x 120 m3/h, steel ducts | CH | 2003-01-01 | 2003-12-31 | 4322 | Plumbing, heat and air-conditioning installation | ordinary transforming activity |  | ConvertedDataset | Current |  | ByProduct | used ventilation control and wiring decentralized unit | unit | mft | Waste
dd9d4503-152b-440a-983d-4261b6c31c5b | ventilation system production, decentralized, 6 x 120 m3/h, steel ducts | CH | 2003-01-01 | 2003-12-31 | 4322 | Plumbing, heat and air-conditioning installation | ordinary transforming activity |  | ConvertedDataset | Current |  | ByProduct | used blower and heat exchange unit decentralized, 180-250 m3/h | unit | mft | Waste
dda368bc-4bfd-4797-8e75-5dbefd7b35cf | market for butter, from cow milk | GLO | 2007-01-01 | 2014-12-31 | 1050 | Manufacture of dairy products | market activity |  |  | Undefined | no | ReferenceProduct | butter, from cow milk | kg | not mft | allocatable product
dda82113-8780-4d32-aa70-4edcd2117100 | sawing and planing, paraná pine, kiln dried | BR | 2000-01-01 | 2005-12-31 | 1610 | Sawmilling and planing of wood | ordinary transforming activity |  |  | Current |  | ReferenceProduct | sawnwood, paraná pine from sustainable forest management, kiln dried | m3 | not mft | allocatable product
dda82113-8780-4d32-aa70-4edcd2117100 | sawing and planing, paraná pine, kiln dried | BR | 2000-01-01 | 2005-12-31 | 1610 | Sawmilling and planing of wood | ordinary transforming activity |  |  | Current |  | ByProduct | electricity, low voltage | kWh | not mft | allocatable product
dda82113-8780-4d32-aa70-4edcd2117100 | sawing and planing, paraná pine, kiln dried | BR | 2000-01-01 | 2005-12-31 | 1610 | Sawmilling and planing of wood | ordinary transforming activity |  |  | Current |  | ByProduct | residual wood, dry | m3 | not mft | allocatable product
dda82113-8780-4d32-aa70-4edcd2117100 | sawing and planing, paraná pine, kiln dried | BR | 2000-01-01 | 2005-12-31 | 1610 | Sawmilling and planing of wood | ordinary transforming activity |  |  | Current |  | ByProduct | wood chips, dry, measured as dry mass | kg | not mft | allocatable product
dda82113-8780-4d32-aa70-4edcd2117100 | sawing and planing, paraná pine, kiln dried | BR | 2000-01-01 | 2005-12-31 | 1610 | Sawmilling and planing of wood | ordinary transforming activity |  |  | Current |  | ByProduct | wood ash mixture, pure | kg | mft | Waste
dda87b74-89df-4ff1-932b-6b57e0ed1315 | market for plaster mixing | GLO | 2011-01-01 | 2011-12-31 | 2394 | Manufacture of cement, lime and plaster | market activity |  | ConvertedDataset | Undefined | no | ReferenceProduct | plaster mixing | kg | not mft | allocatable product
ddaf2a01-8349-4b6a-a42d-edf719b84bd4 | indium production | GLO | 2000-01-01 | 2005-12-31 | 2011 | Manufacture of basic chemicals | ordinary transforming activity |  | ConvertedDataset | Current |  | ReferenceProduct | indium | kg | not mft | allocatable product
ddb833f5-58a6-479b-81b7-e2e1b503948d | electricity production, natural gas, combined cycle power plant | SK | 2000-01-01 | 2015-12-31 | 3510 | Electric power generation, transmission and distribution | ordinary transforming activity | child | natural gas power//fossil fuels | Modern |  | ReferenceProduct | electricity, high voltage | kWh | not mft | allocatable product
ddb833f5-58a6-479b-81b7-e2e1b503948d | electricity production, natural gas, combined cycle power plant | SK | 2000-01-01 | 2015-12-31 | 3510 | Electric power generation, transmission and distribution | ordinary transforming activity | child | natural gas power//fossil fuels | Modern |  | ByProduct | residue from cooling tower | kg | mft | Waste
ddbcb697-4f05-46cc-b5e8-b5a98be7d18e | market for sodium tripolyphosphate | GLO | 2011-01-01 | 2011-12-31 | 2023 | Manufacture of soap and detergents, cleaning and polishing preparations, pe | market activity |  | ConvertedDataset | Undefined | no | ReferenceProduct | sodium tripolyphosphate | kg | not mft | allocatable product
ddbee929-8e5a-4a38-a7cd-938af4bb70e3 | electricity production, oil | DK | 1980-01-01 | 2015-12-31 | 3510a | Electric power generation based on liquid fuels | ordinary transforming activity | child | fossil fuels//oil power | Current |  | ReferenceProduct | electricity, high voltage | kWh | not mft | allocatable product
ddbee929-8e5a-4a38-a7cd-938af4bb70e3 | electricity production, oil | DK | 1980-01-01 | 2015-12-31 | 3510a | Electric power generation based on liquid fuels | ordinary transforming activity | child | fossil fuels//oil power | Current |  | ByProduct | residue from cooling tower | kg | mft | Waste
ddbee929-8e5a-4a38-a7cd-938af4bb70e3 | electricity production, oil | DK | 1980-01-01 | 2015-12-31 | 3510a | Electric power generation based on liquid fuels | ordinary transforming activity | child | fossil fuels//oil power | Current |  | ByProduct | fly ash and scrubber sludge | kg | mft | Waste
ddbee929-8e5a-4a38-a7cd-938af4bb70e3 | electricity production, oil | DK | 1980-01-01 | 2015-12-31 | 3510a | Electric power generation based on liquid fuels | ordinary transforming activity | child | fossil fuels//oil power | Current |  | ByProduct | bilge oil | kg | mft | Waste
ddbee929-8e5a-4a38-a7cd-938af4bb70e3 | electricity production, oil | DK | 1980-01-01 | 2015-12-31 | 3510a | Electric power generation based on liquid fuels | ordinary transforming activity | child | fossil fuels//oil power | Current |  | ByProduct | waste mineral oil | kg | mft | Waste
ddbee929-8e5a-4a38-a7cd-938af4bb70e3 | electricity production, oil | DK | 1980-01-01 | 2015-12-31 | 3510a | Electric power generation based on liquid fuels | ordinary transforming activity | child | fossil fuels//oil power | Current |  | ByProduct | municipal solid waste | kg | mft | Waste
ddbee929-8e5a-4a38-a7cd-938af4bb70e3 | electricity production, oil | DK | 1980-01-01 | 2015-12-31 | 3510a | Electric power generation based on liquid fuels | ordinary transforming activity | child | fossil fuels//oil power | Current |  | ByProduct | lignite ash | kg | mft | Waste
ddc2655b-4876-486a-a33c-5c22a7aad7d3 | market for slab and siding, softwood, wet, measured as dry mass | GLO | 2014-01-01 | 2014-12-31 | 1610 | Sawmilling and planing of wood | market activity |  |  | Undefined | yes | ReferenceProduct | slab and siding, softwood, wet, measured as dry mass | kg | not mft | allocatable product
ddc2655b-4876-486a-a33c-5c22a7aad7d3 | market for slab and siding, softwood, wet, measured as dry mass | GLO | 2014-01-01 | 2014-12-31 | 1610 | Sawmilling and planing of wood | market activity |  |  | Undefined | yes | ByProduct | slab and siding, softwood, wet, measured as dry mass | kg | not mft | allocatable product
ddc2f39d-db08-47be-b188-b0acd2c7bd77 | market for sodium persulfate | GLO | 2011-01-01 | 2011-12-31 | 2011 | Manufacture of basic chemicals | market activity |  | ConvertedDataset | Undefined | no | ReferenceProduct | sodium persulfate | kg | not mft | allocatable product
ddc9161c-b0bf-4e47-8dbb-3455b6b5d3bf | treatment of used reefer, intermodal shipping container, 40-foot, high-cube | GLO | 2010-01-01 | 2014-12-31 | 3830 | Materials recovery | ordinary transforming activity |  |  | Current |  | ReferenceProduct | used reefer, intermodal shipping container, 40-foot, high-cube | unit | mft | Waste
ddc9161c-b0bf-4e47-8dbb-3455b6b5d3bf | treatment of used reefer, intermodal shipping container, 40-foot, high-cube | GLO | 2010-01-01 | 2014-12-31 | 3830 | Materials recovery | ordinary transforming activity |  |  | Current |  | ByProduct | scrap steel | kg | mft | Waste
ddc9161c-b0bf-4e47-8dbb-3455b6b5d3bf | treatment of used reefer, intermodal shipping container, 40-foot, high-cube | GLO | 2010-01-01 | 2014-12-31 | 3830 | Materials recovery | ordinary transforming activity |  |  | Current |  | ByProduct | scrap aluminium | kg | mft | Waste
ddc9161c-b0bf-4e47-8dbb-3455b6b5d3bf | treatment of used reefer, intermodal shipping container, 40-foot, high-cube | GLO | 2010-01-01 | 2014-12-31 | 3830 | Materials recovery | ordinary transforming activity |  |  | Current |  | ByProduct | waste polyurethane foam | kg | mft | Waste
ddc9161c-b0bf-4e47-8dbb-3455b6b5d3bf | treatment of used reefer, intermodal shipping container, 40-foot, high-cube | GLO | 2010-01-01 | 2014-12-31 | 3830 | Materials recovery | ordinary transforming activity |  |  | Current |  | ByProduct | waste polypropylene | kg | mft | Waste
ddc9161c-b0bf-4e47-8dbb-3455b6b5d3bf | treatment of used reefer, intermodal shipping container, 40-foot, high-cube | GLO | 2010-01-01 | 2014-12-31 | 3830 | Materials recovery | ordinary transforming activity |  |  | Current |  | ByProduct | waste rubber, unspecified | kg | mft | Waste
ddccb7bb-1667-417f-8786-01f26f1e2b75 | optical brighteners production, for paper production | RER | 2000-01-01 | 2000-12-31 | 2011 | Manufacture of basic chemicals | ordinary transforming activity |  | ConvertedDataset | Current |  | ReferenceProduct | optical brighteners, for paper production | kg | not mft | allocatable product
ddcf3d4e-aa68-4aa8-b087-a2649b67fc61 | electricity production, natural gas, conventional power plant | WECC, US only | 1990-01-01 | 2015-12-31 | 3510 | Electric power generation, transmission and distribution | ordinary transforming activity | child | United States//natural gas power//fossil fuels | Current |  | ReferenceProduct | electricity, high voltage | kWh | not mft | allocatable product
ddcf3d4e-aa68-4aa8-b087-a2649b67fc61 | electricity production, natural gas, conventional power plant | WECC, US only | 1990-01-01 | 2015-12-31 | 3510 | Electric power generation, transmission and distribution | ordinary transforming activity | child | United States//natural gas power//fossil fuels | Current |  | ByProduct | residue from cooling tower | kg | mft | Waste
ddcfe505-6360-4ded-84b8-0f53093df229 | sodium aluminate production, powder | GLO | 2012-01-01 | 2012-12-31 | 2011 | Manufacture of basic chemicals | ordinary transforming activity |  |  | Current |  | ReferenceProduct | sodium aluminate, powder | kg | not mft | allocatable product
ddd28942-3624-4485-b2a0-a3c368c004fb | market for phosphoric acid, industrial grade, without water, in 85% solution state | GLO | 2011-01-01 | 2011-12-31 | 2011 | Manufacture of basic chemicals | market activity |  | ConvertedDataset | Undefined | no | ReferenceProduct | phosphoric acid, industrial grade, without water, in 85% solution state | kg | not mft | allocatable product
ddd3a8cd-4caa-40b4-9c94-23c3e84fbb74 | market for waste plastic, consumer electronics | GLO | 2011-01-01 | 2011-12-31 | 3821 | Treatment and disposal of non-hazardous waste | market activity |  | ConvertedDataset | Undefined | no | ReferenceProduct | waste plastic, consumer electronics | kg | mft | Waste
ddd43600-7398-440e-b647-d5129aff3ea5 | stimulation of deep well, for geothermal power | CH | 2015-01-01 | 2015-12-31 | 09 | Mining support service activities | ordinary transforming activity |  | geothermal energy | Current |  | ReferenceProduct | stimulation, deep well | m3 | not mft | allocatable product
ddd4f2d0-f409-413f-be14-6d300de43676 | lath, hardwood, raw, kiln drying to u=10% | GLO | 2011-01-01 | 2013-12-31 | 1610 | Sawmilling and planing of wood | ordinary transforming activity | parent |  | Current |  | ReferenceProduct | sawnwood, lath, hardwood, raw, dried (u=10%) | m3 | not mft | allocatable product
ddd4f2d0-f409-413f-be14-6d300de43676 | lath, hardwood, raw, kiln drying to u=10% | GLO | 2011-01-01 | 2013-12-31 | 1610 | Sawmilling and planing of wood | ordinary transforming activity | parent |  | Current |  | ByProduct | wood ash mixture, pure | kg | mft | Waste
ddebd001-d5ed-4928-8ea8-66b2e7fbcb25 | treatment of municipal solid waste, incineration | FR | 2006-01-01 | 2012-12-31 | 3821 | Treatment and disposal of non-hazardous waste | ordinary transforming activity | child |  | Current |  | ReferenceProduct | municipal solid waste | kg | mft | Waste
ddebd001-d5ed-4928-8ea8-66b2e7fbcb25 | treatment of municipal solid waste, incineration | FR | 2006-01-01 | 2012-12-31 | 3821 | Treatment and disposal of non-hazardous waste | ordinary transforming activity | child |  | Current |  | ByProduct | electricity, for reuse in municipal waste incineration only | kWh | not mft | allocatable product
ddebd001-d5ed-4928-8ea8-66b2e7fbcb25 | treatment of municipal solid waste, incineration | FR | 2006-01-01 | 2012-12-31 | 3821 | Treatment and disposal of non-hazardous waste | ordinary transforming activity | child |  | Current |  | ByProduct | copper scrap, sorted, pressed | kg | mft | Recyclable
ddebd001-d5ed-4928-8ea8-66b2e7fbcb25 | treatment of municipal solid waste, incineration | FR | 2006-01-01 | 2012-12-31 | 3821 | Treatment and disposal of non-hazardous waste | ordinary transforming activity | child |  | Current |  | ByProduct | waste cement, hydrated | kg | mft | Waste
ddebd001-d5ed-4928-8ea8-66b2e7fbcb25 | treatment of municipal solid waste, incineration | FR | 2006-01-01 | 2012-12-31 | 3821 | Treatment and disposal of non-hazardous waste | ordinary transforming activity | child |  | Current |  | ByProduct | iron scrap, sorted, pressed | kg | not mft | Recyclable
ddebd001-d5ed-4928-8ea8-66b2e7fbcb25 | treatment of municipal solid waste, incineration | FR | 2006-01-01 | 2012-12-31 | 3821 | Treatment and disposal of non-hazardous waste | ordinary transforming activity | child |  | Current |  | ByProduct | heat, for reuse in municipal waste incineration only | MJ | not mft | allocatable product
ddebd001-d5ed-4928-8ea8-66b2e7fbcb25 | treatment of municipal solid waste, incineration | FR | 2006-01-01 | 2012-12-31 | 3821 | Treatment and disposal of non-hazardous waste | ordinary transforming activity | child |  | Current |  | ByProduct | aluminium scrap, post-consumer, prepared for melting | kg | mft | Recyclable
ddee3a22-9fde-4233-a656-6b2556311ece | market for wastewater from PV cell production | GLO | 2011-01-01 | 2011-12-31 | 3700 | Sewerage | market activity |  | ConvertedDataset | Undefined | no | ReferenceProduct | wastewater from PV cell production | m3 | mft | Waste
ddf452a8-f431-43fd-9fbe-ac6190c92f20 | market for 2,3-dimethylbutan | GLO | 2012-01-01 | 2012-12-31 | 20 | Manufacture of chemicals and chemical products | market activity |  |  | Undefined | no | ReferenceProduct | 2,3-dimethylbutan | kg | mft | allocatable product
de011cfb-6ffc-4b0b-9e38-dd182ed1b1ca | soybean meal and crude oil production | BR | 1998-01-01 | 2006-12-31 | 1040 | Manufacture of vegetable and animal oils and fats | ordinary transforming activity |  | ConvertedDataset | Current |  | ReferenceProduct | soybean meal | kg | not mft | allocatable product
de011cfb-6ffc-4b0b-9e38-dd182ed1b1ca | soybean meal and crude oil production | BR | 1998-01-01 | 2006-12-31 | 1040 | Manufacture of vegetable and animal oils and fats | ordinary transforming activity |  | ConvertedDataset | Current |  | ByProduct | soybean oil, crude | kg | not mft | allocatable product
de013854-31c8-4910-8ebe-07e6c0e5086b | wind turbine construction, 4.5MW, onshore | GLO | 2008-01-01 | 2008-12-31 | 4220a | Construction of utility projects for electricity production, except for liquid fuels | ordinary transforming activity |  | infrastructure//wind power | Modern |  | ReferenceProduct | wind turbine, 4.5MW, onshore | unit | not mft | allocatable product
de013854-31c8-4910-8ebe-07e6c0e5086b | wind turbine construction, 4.5MW, onshore | GLO | 2008-01-01 | 2008-12-31 | 4220a | Construction of utility projects for electricity production, except for liquid fuels | ordinary transforming activity |  | infrastructure//wind power | Modern |  | ByProduct | waste glass | kg | mft | Waste
de013854-31c8-4910-8ebe-07e6c0e5086b | wind turbine construction, 4.5MW, onshore | GLO | 2008-01-01 | 2008-12-31 | 4220a | Construction of utility projects for electricity production, except for liquid fuels | ordinary transforming activity |  | infrastructure//wind power | Modern |  | ByProduct | waste polyvinylchloride | kg | mft | Waste
de013854-31c8-4910-8ebe-07e6c0e5086b | wind turbine construction, 4.5MW, onshore | GLO | 2008-01-01 | 2008-12-31 | 4220a | Construction of utility projects for electricity production, except for liquid fuels | ordinary transforming activity |  | infrastructure//wind power | Modern |  | ByProduct | scrap copper | kg | mft | Waste
de013854-31c8-4910-8ebe-07e6c0e5086b | wind turbine construction, 4.5MW, onshore | GLO | 2008-01-01 | 2008-12-31 | 4220a | Construction of utility projects for electricity production, except for liquid fuels | ordinary transforming activity |  | infrastructure//wind power | Modern |  | ByProduct | waste reinforced concrete | kg | mft | Waste
de013854-31c8-4910-8ebe-07e6c0e5086b | wind turbine construction, 4.5MW, onshore | GLO | 2008-01-01 | 2008-12-31 | 4220a | Construction of utility projects for electricity production, except for liquid fuels | ordinary transforming activity |  | infrastructure//wind power | Modern |  | ByProduct | waste plastic, mixture | kg | mft | Waste
de013854-31c8-4910-8ebe-07e6c0e5086b | wind turbine construction, 4.5MW, onshore | GLO | 2008-01-01 | 2008-12-31 | 4220a | Construction of utility projects for electricity production, except for liquid fuels | ordinary transforming activity |  | infrastructure//wind power | Modern |  | ByProduct | iron scrap, unsorted | kg | not mft | Recyclable
de013854-31c8-4910-8ebe-07e6c0e5086b | wind turbine construction, 4.5MW, onshore | GLO | 2008-01-01 | 2008-12-31 | 4220a | Construction of utility projects for electricity production, except for liquid fuels | ordinary transforming activity |  | infrastructure//wind power | Modern |  | ByProduct | waste paint on metal | kg | mft | Waste
de013854-31c8-4910-8ebe-07e6c0e5086b | wind turbine construction, 4.5MW, onshore | GLO | 2008-01-01 | 2008-12-31 | 4220a | Construction of utility projects for electricity production, except for liquid fuels | ordinary transforming activity |  | infrastructure//wind power | Modern |  | ByProduct | aluminium scrap, post-consumer | kg | mft | Recyclable
de013854-31c8-4910-8ebe-07e6c0e5086b | wind turbine construction, 4.5MW, onshore | GLO | 2008-01-01 | 2008-12-31 | 4220a | Construction of utility projects for electricity production, except for liquid fuels | ordinary transforming activity |  | infrastructure//wind power | Modern |  | ByProduct | electronics scrap from control units | kg | mft | Waste
de013854-31c8-4910-8ebe-07e6c0e5086b | wind turbine construction, 4.5MW, onshore | GLO | 2008-01-01 | 2008-12-31 | 4220a | Construction of utility projects for electricity production, except for liquid fuels | ordinary transforming activity |  | infrastructure//wind power | Modern |  | ByProduct | waste rubber, unspecified | kg | mft | Waste
de013854-31c8-4910-8ebe-07e6c0e5086b | wind turbine construction, 4.5MW, onshore | GLO | 2008-01-01 | 2008-12-31 | 4220a | Construction of utility projects for electricity production, except for liquid fuels | ordinary transforming activity |  | infrastructure//wind power | Modern |  | ByProduct | waste polyethylene/polypropylene product | kg | mft | Waste
de013854-31c8-4910-8ebe-07e6c0e5086b | wind turbine construction, 4.5MW, onshore | GLO | 2008-01-01 | 2008-12-31 | 4220a | Construction of utility projects for electricity production, except for liquid fuels | ordinary transforming activity |  | infrastructure//wind power | Modern |  | ByProduct | waste polyethylene | kg | mft | Waste
de013854-31c8-4910-8ebe-07e6c0e5086b | wind turbine construction, 4.5MW, onshore | GLO | 2008-01-01 | 2008-12-31 | 4220a | Construction of utility projects for electricity production, except for liquid fuels | ordinary transforming activity |  | infrastructure//wind power | Modern |  | ByProduct | scrap steel | kg | mft | Waste
de013854-31c8-4910-8ebe-07e6c0e5086b | wind turbine construction, 4.5MW, onshore | GLO | 2008-01-01 | 2008-12-31 | 4220a | Construction of utility projects for electricity production, except for liquid fuels | ordinary transforming activity |  | infrastructure//wind power | Modern |  | ByProduct | waste paint on wall | kg | mft | Waste
de0b3913-57cf-4028-883a-cf59ef8810a8 | electricity voltage transformation from medium to low voltage | PT | 2012-01-01 | 2012-12-31 | 3510 | Electric power generation, transmission and distribution | ordinary transforming activity | child |  | Current |  | ReferenceProduct | electricity, low voltage | kWh | not mft | allocatable product
de0db452-37a0-4717-ac8c-0aaf52d859e8 | market for electricity, medium voltage | LV | 2012-01-01 | 2015-12-31 | 3510 | Electric power generation, transmission and distribution | market activity |  |  | Undefined | no | ReferenceProduct | electricity, medium voltage | kWh | not mft | allocatable product
de108c42-4ecb-472d-9a35-945804571277 | treatment of used bicycle | CH | 2007-01-01 | 2009-12-31 | 3830 | Materials recovery | ordinary transforming activity |  | ConvertedDataset//Treatment | Current |  | ReferenceProduct | used bicycle | unit | mft | Waste
de108c42-4ecb-472d-9a35-945804571277 | treatment of used bicycle | CH | 2007-01-01 | 2009-12-31 | 3830 | Materials recovery | ordinary transforming activity |  | ConvertedDataset//Treatment | Current |  | ByProduct | waste plastic, mixture | kg | mft | Waste
de108c42-4ecb-472d-9a35-945804571277 | treatment of used bicycle | CH | 2007-01-01 | 2009-12-31 | 3830 | Materials recovery | ordinary transforming activity |  | ConvertedDataset//Treatment | Current |  | ByProduct | waste rubber, unspecified | kg | mft | Waste
de108c42-4ecb-472d-9a35-945804571277 | treatment of used bicycle | CH | 2007-01-01 | 2009-12-31 | 3830 | Materials recovery | ordinary transforming activity |  | ConvertedDataset//Treatment | Current |  | ByProduct | zinc in car shredder residue | kg | mft | Waste
de239dee-6fc9-44e8-a872-9e1f4c15a3e7 | clear-cutting, secondary forest to arable land, perennial crop | GH | 2010-01-01 | 2015-12-31 | 68 | Real estate activities | ordinary transforming activity |  | WFLDB | Current |  | ReferenceProduct | land tenure, arable land, measured as carbon net primary productivity, perennial crop | kg | not mft | allocatable product
de24fe57-7cfc-4fb7-bee7-7c6e58be9a1b | market for platinum | GLO | 2012-01-01 | 2012-12-31 | 2420 | Manufacture of basic precious and other non-ferrous metals | market activity |  |  | Undefined | yes | ReferenceProduct | platinum | kg | not mft | allocatable product
de24fe57-7cfc-4fb7-bee7-7c6e58be9a1b | market for platinum | GLO | 2012-01-01 | 2012-12-31 | 2420 | Manufacture of basic precious and other non-ferrous metals | market activity |  |  | Undefined | yes | ByProduct | platinum | kg | not mft | allocatable product
de2cdddf-eca7-45db-83d3-ad5d5737f114 | treatment of waste mineral wool, inert material landfill | GLO | 1995-01-01 | 1995-12-31 | 3821 | Treatment and disposal of non-hazardous waste | ordinary transforming activity |  | ConvertedDataset//Treatment | Current |  | ReferenceProduct | waste mineral wool, for final disposal | kg | mft | Waste
de2f762f-2060-4926-9d20-cbcd94b2ba8d | market for process-specific burdens, residual material landfill | Europe without Switzerland | 2011-01-01 | 2011-12-31 | 3822 | Treatment and disposal of hazardous waste | market activity |  |  | Undefined | no | ReferenceProduct | process-specific burdens, residual material landfill | kg | not mft | allocatable product
de30d46f-7075-451b-a470-8d12ad2ad2e5 | casting, steel, lost-wax | GLO | 2012-01-01 | 2012-12-31 | 2431 | Casting of iron and steel | ordinary transforming activity |  | single enterprise data | Current |  | ReferenceProduct | casting, steel, lost-wax | kg | not mft | allocatable product
de30d46f-7075-451b-a470-8d12ad2ad2e5 | casting, steel, lost-wax | GLO | 2012-01-01 | 2012-12-31 | 2431 | Casting of iron and steel | ordinary transforming activity |  | single enterprise data | Current |  | ByProduct | hazardous waste, for underground deposit | kg | mft | Waste
de30d46f-7075-451b-a470-8d12ad2ad2e5 | casting, steel, lost-wax | GLO | 2012-01-01 | 2012-12-31 | 2431 | Casting of iron and steel | ordinary transforming activity |  | single enterprise data | Current |  | ByProduct | wastewater, average | m3 | mft | Waste
de30d46f-7075-451b-a470-8d12ad2ad2e5 | casting, steel, lost-wax | GLO | 2012-01-01 | 2012-12-31 | 2431 | Casting of iron and steel | ordinary transforming activity |  | single enterprise data | Current |  | ByProduct | scrap steel | kg | mft | Waste
de30d46f-7075-451b-a470-8d12ad2ad2e5 | casting, steel, lost-wax | GLO | 2012-01-01 | 2012-12-31 | 2431 | Casting of iron and steel | ordinary transforming activity |  | single enterprise data | Current |  | ByProduct | waste x-ray film | kg | mft | Waste
de30d46f-7075-451b-a470-8d12ad2ad2e5 | casting, steel, lost-wax | GLO | 2012-01-01 | 2012-12-31 | 2431 | Casting of iron and steel | ordinary transforming activity |  | single enterprise data | Current |  | ByProduct | waste mineral oil | kg | mft | Waste
de30d46f-7075-451b-a470-8d12ad2ad2e5 | casting, steel, lost-wax | GLO | 2012-01-01 | 2012-12-31 | 2431 | Casting of iron and steel | ordinary transforming activity |  | single enterprise data | Current |  | ByProduct | municipal solid waste | kg | mft | Waste
de367562-b36c-420b-8fb1-3543d0ae695b | electricity production, wind, <1MW turbine, onshore | GLO | 2000-01-01 | 2015-12-31 | 3510 | Electric power generation, transmission and distribution | ordinary transforming activity | parent | wind power | Modern |  | ReferenceProduct | electricity, high voltage | kWh | not mft | allocatable product
de367562-b36c-420b-8fb1-3543d0ae695b | electricity production, wind, <1MW turbine, onshore | GLO | 2000-01-01 | 2015-12-31 | 3510 | Electric power generation, transmission and distribution | ordinary transforming activity | parent | wind power | Modern |  | ByProduct | waste mineral oil | kg | mft | Waste
de36865e-7fea-47b5-81e5-7ac5b1c7b34e | mine construction, gold and silver | PE | 2004-01-01 | 2006-12-31 | 4290 | Construction of other civil engineering projects | ordinary transforming activity |  | ConvertedDataset | Current |  | ReferenceProduct | mine infrastructure, gold and silver | unit | not mft | allocatable product
de3ba665-e6a3-4612-9d3a-78c21c781f6f | electricity, high voltage, import from HU | RS | 2012-01-01 | 2012-12-31 | 3510 | Electric power generation, transmission and distribution | ordinary transforming activity |  |  | Current |  | ReferenceProduct | electricity, high voltage | kWh | not mft | allocatable product
de406dbe-92b3-4229-a424-e8879598b1e5 | energy and auxilliary inputs, metal working machine, with process heat from light fuel oil | GLO | 2006-01-01 | 2007-12-31 | 25 | Manufacture of fabricated metal products, except machinery and equipment | ordinary transforming activity |  | ConvertedDataset | Current |  | ReferenceProduct | energy and auxilliary inputs, metal working machine | kg | not mft | allocatable product
de406dbe-92b3-4229-a424-e8879598b1e5 | energy and auxilliary inputs, metal working machine, with process heat from light fuel oil | GLO | 2006-01-01 | 2007-12-31 | 25 | Manufacture of fabricated metal products, except machinery and equipment | ordinary transforming activity |  | ConvertedDataset | Current |  | ByProduct | waste mineral oil | kg | mft | Waste
de417af1-6bfc-4a24-b107-acd6895c3cb7 | market for gallium, in Bayer liquor from aluminium production | GLO | 2011-01-01 | 2011-12-31 | 2011 | Manufacture of basic chemicals | market activity |  | ConvertedDataset | Undefined | no | ReferenceProduct | gallium, in Bayer liquor from aluminium production | kg | not mft | allocatable product
de4925b6-f95b-4156-9bb5-43b4a5b5909b | electricity voltage transformation from high to medium voltage | PT | 2012-01-01 | 2012-12-31 | 3510 | Electric power generation, transmission and distribution | ordinary transforming activity | child |  | Current |  | ReferenceProduct | electricity, medium voltage | kWh | not mft | allocatable product
de4f4ffd-9a98-4bee-990d-f619b2c2de4f | market for heat pump, heat and power co-generation unit, 160kW electrical | GLO | 2011-01-01 | 2011-12-31 | 2819 | Manufacture of other general-purpose machinery | market activity |  | ConvertedDataset | Undefined | no | ReferenceProduct | heat pump, for heat and power co-generation unit, 160kW electrical | unit | not mft | allocatable product
de53292d-214a-4557-9008-4a792cee366c | market for dicyclopentadiene based unsaturated polyester resin | GLO | 2013-01-01 | 2019-12-31 | 2013 | Manufacture of plastics and synthetic rubber in primary forms | market activity |  |  | Undefined | no | ReferenceProduct | dicyclopentadiene based unsaturated polyester resin | kg | not mft | allocatable product
de54191d-717c-4d76-bbb2-450af70b9e21 | uranium production, centrifuge, enriched 3.9% | RU | 1993-01-01 | 2006-12-31 | 2011a | Manufacture of nuclear fuels | ordinary transforming activity |  | ConvertedDataset | Current |  | ReferenceProduct | uranium, enriched 3.9%, per separative work unit | unit | not mft | allocatable product
de54191d-717c-4d76-bbb2-450af70b9e21 | uranium production, centrifuge, enriched 3.9% | RU | 1993-01-01 | 2006-12-31 | 2011a | Manufacture of nuclear fuels | ordinary transforming activity |  | ConvertedDataset | Current |  | ByProduct | spent anion exchange resin from potable water production | kg | mft | Waste
de54191d-717c-4d76-bbb2-450af70b9e21 | uranium production, centrifuge, enriched 3.9% | RU | 1993-01-01 | 2006-12-31 | 2011a | Manufacture of nuclear fuels | ordinary transforming activity |  | ConvertedDataset | Current |  | ByProduct | low level radioactive waste | m3 | mft | Waste
de54191d-717c-4d76-bbb2-450af70b9e21 | uranium production, centrifuge, enriched 3.9% | RU | 1993-01-01 | 2006-12-31 | 2011a | Manufacture of nuclear fuels | ordinary transforming activity |  | ConvertedDataset | Current |  | ByProduct | waste mineral oil | kg | mft | Waste
de54191d-717c-4d76-bbb2-450af70b9e21 | uranium production, centrifuge, enriched 3.9% | RU | 1993-01-01 | 2006-12-31 | 2011a | Manufacture of nuclear fuels | ordinary transforming activity |  | ConvertedDataset | Current |  | ByProduct | municipal solid waste | kg | mft | Waste
de5d135f-82de-4803-8445-11ec452d4b5a | market for seal, natural rubber based | GLO | 2011-01-01 | 2011-12-31 | 2029 | Manufacture of other chemical products n.e.c. | market activity |  | ConvertedDataset | Undefined | no | ReferenceProduct | seal, natural rubber based | kg | not mft | allocatable product
de69045b-aae3-44b0-8ce9-95b2f53b00d4 | iron(III) chloride production, without water, in 12% iron solution state | GLO | 2013-01-01 | 2013-12-31 | 2011 | Manufacture of basic chemicals | ordinary transforming activity |  |  | Current |  | ReferenceProduct | iron(III) chloride, without water, in a 12% iron solution state | kg | not mft | allocatable product
de6bfae3-fd7b-4f4d-a1e3-79f72a1d9908 | linseed seed production, for sowing | CH | 1999-01-01 | 2012-12-31 | 0164 | Seed processing for propagation | ordinary transforming activity |  | WFLDB | Current |  | ReferenceProduct | linseed seed, for sowing | kg | not mft | allocatable product
de758150-6ed1-4a88-9467-86ce7edafc29 | electricity voltage transformation from high to medium voltage | CA-ON | 2012-01-01 | 2012-12-31 | 3510 | Electric power generation, transmission and distribution | ordinary transforming activity | child | Canada | Current |  | ReferenceProduct | electricity, medium voltage | kWh | not mft | allocatable product
de7c32cb-f9c7-48dc-900e-4d6e1a3861d6 | clear-cutting, primary forest to arable land, perennial crop | PE | 2010-01-01 | 2015-12-31 | 68 | Real estate activities | ordinary transforming activity |  | WFLDB | Current |  | ReferenceProduct | land tenure, arable land, measured as carbon net primary productivity, perennial crop | kg | not mft | allocatable product
de81f0d5-e872-4879-9422-8c48aa2af76e | market for sawnwood, board, hardwood, dried (u=10%), planed | GLO | 2011-01-01 | 2013-12-31 | 1610 | Sawmilling and planing of wood | market activity |  |  | Undefined | no | ReferenceProduct | sawnwood, board, hardwood, dried (u=10%), planed | m3 | not mft | allocatable product
de8b92df-2ab7-4018-a1a1-80ecaa003a7d | treatment of refinery sludge, sanitary landfill | Europe without Switzerland | 1994-01-01 | 2000-12-31 | 3821 | Treatment and disposal of non-hazardous waste | ordinary transforming activity |  | Treatment | Current |  | ReferenceProduct | refinery sludge | kg | mft | Waste
de8b92df-2ab7-4018-a1a1-80ecaa003a7d | treatment of refinery sludge, sanitary landfill | Europe without Switzerland | 1994-01-01 | 2000-12-31 | 3821 | Treatment and disposal of non-hazardous waste | ordinary transforming activity |  | Treatment | Current |  | ByProduct | waste plastic, mixture | kg | mft | Waste
de8b92df-2ab7-4018-a1a1-80ecaa003a7d | treatment of refinery sludge, sanitary landfill | Europe without Switzerland | 1994-01-01 | 2000-12-31 | 3821 | Treatment and disposal of non-hazardous waste | ordinary transforming activity |  | Treatment | Current |  | ByProduct | waste graphical paper | kg | mft | Waste
de8b92df-2ab7-4018-a1a1-80ecaa003a7d | treatment of refinery sludge, sanitary landfill | Europe without Switzerland | 1994-01-01 | 2000-12-31 | 3821 | Treatment and disposal of non-hazardous waste | ordinary transforming activity |  | Treatment | Current |  | ByProduct | waste cement, hydrated | kg | mft | Waste
de8d539c-9b14-493a-8041-2fd76b19c40c | market for spiral-seam duct, steel, DN 400 | GLO | 2011-01-01 | 2011-12-31 | 2819 | Manufacture of other general-purpose machinery | market activity |  | ConvertedDataset | Undefined | no | ReferenceProduct | spiral-seam duct, steel, DN 400 | m | not mft | allocatable product
de906220-3c8f-4b52-a9cf-0af40bd0f00c | market for wood ash mixture, pure | Europe without Switzerland | 2011-01-01 | 2011-12-31 | 3821 | Treatment and disposal of non-hazardous waste | market activity |  |  | Undefined | no | ReferenceProduct | wood ash mixture, pure | kg | mft | Waste
de9209c5-6a08-417d-8f8e-674fc7a22216 | electricity production, photovoltaic, 3kWp facade installation, single-Si, laminated, integrated | GLO | 2008-01-01 | 2015-12-31 | 3510b | Electric power generation, photovoltaic | ordinary transforming activity |  | photovoltaic power | Current |  | ReferenceProduct | electricity, low voltage | kWh | not mft | allocatable product
de9209c5-6a08-417d-8f8e-674fc7a22216 | electricity production, photovoltaic, 3kWp facade installation, single-Si, laminated, integrated | GLO | 2008-01-01 | 2015-12-31 | 3510b | Electric power generation, photovoltaic | ordinary transforming activity |  | photovoltaic power | Current |  | ByProduct | wastewater, from residence | m3 | mft | Waste
de924c8d-34bd-48d8-aabb-fc2e4746bc40 | electricity production, wind, 1-3MW turbine, onshore | TW | 2005-01-01 | 2015-12-31 | 3510 | Electric power generation, transmission and distribution | ordinary transforming activity | child | wind power | Modern |  | ReferenceProduct | electricity, high voltage | kWh | not mft | allocatable product
de924c8d-34bd-48d8-aabb-fc2e4746bc40 | electricity production, wind, 1-3MW turbine, onshore | TW | 2005-01-01 | 2015-12-31 | 3510 | Electric power generation, transmission and distribution | ordinary transforming activity | child | wind power | Modern |  | ByProduct | waste mineral oil | kg | mft | Waste
de972f32-9332-4f7e-a07e-1106047ea319 | sulfate pulp production, totally chlorine free bleached | RER | 1997-01-01 | 2000-12-31 | 1701 | Manufacture of pulp, paper and paperboard | ordinary transforming activity |  | ConvertedDataset | Current |  | ReferenceProduct | sulfate pulp | kg | not mft | allocatable product
de972f32-9332-4f7e-a07e-1106047ea319 | sulfate pulp production, totally chlorine free bleached | RER | 1997-01-01 | 2000-12-31 | 1701 | Manufacture of pulp, paper and paperboard | ordinary transforming activity |  | ConvertedDataset | Current |  | ByProduct | municipal solid waste | kg | mft | Waste
de972f32-9332-4f7e-a07e-1106047ea319 | sulfate pulp production, totally chlorine free bleached | RER | 1997-01-01 | 2000-12-31 | 1701 | Manufacture of pulp, paper and paperboard | ordinary transforming activity |  | ConvertedDataset | Current |  | ByProduct | limestone residue | kg | mft | Waste
de972f32-9332-4f7e-a07e-1106047ea319 | sulfate pulp production, totally chlorine free bleached | RER | 1997-01-01 | 2000-12-31 | 1701 | Manufacture of pulp, paper and paperboard | ordinary transforming activity |  | ConvertedDataset | Current |  | ByProduct | hazardous waste, for underground deposit | kg | mft | Waste
de972f32-9332-4f7e-a07e-1106047ea319 | sulfate pulp production, totally chlorine free bleached | RER | 1997-01-01 | 2000-12-31 | 1701 | Manufacture of pulp, paper and paperboard | ordinary transforming activity |  | ConvertedDataset | Current |  | ByProduct | wood ash mixture, pure | kg | mft | Waste
de972f32-9332-4f7e-a07e-1106047ea319 | sulfate pulp production, totally chlorine free bleached | RER | 1997-01-01 | 2000-12-31 | 1701 | Manufacture of pulp, paper and paperboard | ordinary transforming activity |  | ConvertedDataset | Current |  | ByProduct | green liquor dregs | kg | mft | Waste
de996021-aa2e-433a-a91a-4ee4b51b99f3 | market for plywood, for indoor use | RER | 2011-01-01 | 2011-12-31 | 1621 | Manufacture of veneer sheets and wood-based panels | market activity |  |  | Undefined | no | ReferenceProduct | plywood, for indoor use | m3 | not mft | allocatable product
de997123-684c-4905-ac5f-05d3fd2cfce6 | sheet rolling, copper | GLO | 2000-01-01 | 2002-12-31 | 2420 | Manufacture of basic precious and other non-ferrous metals | ordinary transforming activity |  | ConvertedDataset | Current |  | ReferenceProduct | sheet rolling, copper | kg | not mft | allocatable product
de997123-684c-4905-ac5f-05d3fd2cfce6 | sheet rolling, copper | GLO | 2000-01-01 | 2002-12-31 | 2420 | Manufacture of basic precious and other non-ferrous metals | ordinary transforming activity |  | ConvertedDataset | Current |  | ByProduct | waste mineral oil | kg | mft | Waste
de997123-684c-4905-ac5f-05d3fd2cfce6 | sheet rolling, copper | GLO | 2000-01-01 | 2002-12-31 | 2420 | Manufacture of basic precious and other non-ferrous metals | ordinary transforming activity |  | ConvertedDataset | Current |  | ByProduct | municipal solid waste | kg | mft | Waste
de997123-684c-4905-ac5f-05d3fd2cfce6 | sheet rolling, copper | GLO | 2000-01-01 | 2002-12-31 | 2420 | Manufacture of basic precious and other non-ferrous metals | ordinary transforming activity |  | ConvertedDataset | Current |  | ByProduct | hazardous waste, for underground deposit | kg | mft | Waste
de9b90c1-ecaa-4a72-bb94-a43d1447970c | wire drawing, copper | RER | 2000-01-01 | 2002-12-31 | 2420 | Manufacture of basic precious and other non-ferrous metals | ordinary transforming activity |  | ConvertedDataset | Current |  | ReferenceProduct | wire drawing, copper | kg | not mft | allocatable product
de9b90c1-ecaa-4a72-bb94-a43d1447970c | wire drawing, copper | RER | 2000-01-01 | 2002-12-31 | 2420 | Manufacture of basic precious and other non-ferrous metals | ordinary transforming activity |  | ConvertedDataset | Current |  | ByProduct | waste mineral oil | kg | mft | Waste
de9b90c1-ecaa-4a72-bb94-a43d1447970c | wire drawing, copper | RER | 2000-01-01 | 2002-12-31 | 2420 | Manufacture of basic precious and other non-ferrous metals | ordinary transforming activity |  | ConvertedDataset | Current |  | ByProduct | municipal solid waste | kg | mft | Waste
de9b90c1-ecaa-4a72-bb94-a43d1447970c | wire drawing, copper | RER | 2000-01-01 | 2002-12-31 | 2420 | Manufacture of basic precious and other non-ferrous metals | ordinary transforming activity |  | ConvertedDataset | Current |  | ByProduct | hazardous waste, for underground deposit | kg | mft | Waste
de9eb35a-de8c-4954-8ebf-3b0684133233 | market for transport, freight, lorry with refrigeration machine, 7.5-16 ton, EURO6, R134a refrigerant, freezing | GLO | 2010-01-01 | 2014-12-31 | 4923 | Freight transport by road | market activity |  |  | Undefined | no | ReferenceProduct | transport, freight, lorry with refrigeration machine, 7.5-16 ton, EURO6, R134a refrigerant, freezing | metric ton*km | not mft | allocatable product
dea5dd6e-3d36-4d97-a3ba-b5aa77a867f5 | coffee green bean production, robusta | BR | 2012-01-01 | 2014-12-31 | 0127 | Growing of beverage crops | ordinary transforming activity |  | WFLDB | Current |  | ReferenceProduct | coffee, green bean | kg | not mft | allocatable product
dea5dd6e-3d36-4d97-a3ba-b5aa77a867f5 | coffee green bean production, robusta | BR | 2012-01-01 | 2014-12-31 | 0127 | Growing of beverage crops | ordinary transforming activity |  | WFLDB | Current |  | ByProduct | biowaste | kg | mft | Waste
dea5dd6e-3d36-4d97-a3ba-b5aa77a867f5 | coffee green bean production, robusta | BR | 2012-01-01 | 2014-12-31 | 0127 | Growing of beverage crops | ordinary transforming activity |  | WFLDB | Current |  | ByProduct | waste wood, untreated | kg | mft | Waste
deab5b4e-d5c6-413d-9519-dcd110d80ffc | stone meal production | CH | 2000-01-01 | 2000-12-31 | 0891 | Mining of chemical and fertilizer minerals | ordinary transforming activity |  | ConvertedDataset | Current |  | ReferenceProduct | stone meal | kg | not mft | allocatable product
deaf00e6-8649-42ec-9821-be9ddde3b3d1 | sewer grid construction, 1.1E10l/year, 242 km | GLO | 1996-01-01 | 1996-12-31 | 4220 | Construction of utility projects | ordinary transforming activity |  | ConvertedDataset | Current |  | ReferenceProduct | sewer grid, 1.1E10l/year, 242 km | km | not mft | allocatable product
deaf00e6-8649-42ec-9821-be9ddde3b3d1 | sewer grid construction, 1.1E10l/year, 242 km | GLO | 1996-01-01 | 1996-12-31 | 4220 | Construction of utility projects | ordinary transforming activity |  | ConvertedDataset | Current |  | ByProduct | waste concrete, not reinforced | kg | mft | Waste
deaf00e6-8649-42ec-9821-be9ddde3b3d1 | sewer grid construction, 1.1E10l/year, 242 km | GLO | 1996-01-01 | 1996-12-31 | 4220 | Construction of utility projects | ordinary transforming activity |  | ConvertedDataset | Current |  | ByProduct | waste rubber, unspecified | kg | mft | Waste
deaf00e6-8649-42ec-9821-be9ddde3b3d1 | sewer grid construction, 1.1E10l/year, 242 km | GLO | 1996-01-01 | 1996-12-31 | 4220 | Construction of utility projects | ordinary transforming activity |  | ConvertedDataset | Current |  | ByProduct | waste polyethylene | kg | mft | Waste
deaf00e6-8649-42ec-9821-be9ddde3b3d1 | sewer grid construction, 1.1E10l/year, 242 km | GLO | 1996-01-01 | 1996-12-31 | 4220 | Construction of utility projects | ordinary transforming activity |  | ConvertedDataset | Current |  | ByProduct | waste polyvinylchloride | kg | mft | Waste
deb099d4-d77c-4a5f-8356-888a58d9dec9 | market for kerosene | GLO | 2011-01-01 | 2011-12-31 | 1920 | Manufacture of refined petroleum products | market activity |  | Converted dataset | Undefined | no | ReferenceProduct | kerosene | kg | not mft | allocatable product
deb099d4-d77c-4a5f-8356-888a58d9dec9 | market for kerosene | GLO | 2011-01-01 | 2011-12-31 | 1920 | Manufacture of refined petroleum products | market activity |  | Converted dataset | Undefined | no | ByProduct | rainwater mineral oil storage | m3 | mft | Waste
deb099d4-d77c-4a5f-8356-888a58d9dec9 | market for kerosene | GLO | 2011-01-01 | 2011-12-31 | 1920 | Manufacture of refined petroleum products | market activity |  | Converted dataset | Undefined | no | ByProduct | municipal solid waste | kg | mft | Waste
deb099d4-d77c-4a5f-8356-888a58d9dec9 | market for kerosene | GLO | 2011-01-01 | 2011-12-31 | 1920 | Manufacture of refined petroleum products | market activity |  | Converted dataset | Undefined | no | ByProduct | wastewater, average | m3 | mft | Waste
deb099d4-d77c-4a5f-8356-888a58d9dec9 | market for kerosene | GLO | 2011-01-01 | 2011-12-31 | 1920 | Manufacture of refined petroleum products | market activity |  | Converted dataset | Undefined | no | ByProduct | fly ash and scrubber sludge | kg | mft | Waste
deb1c6c7-2c7a-404b-af18-abfa1193f08d | treatment of waste polyethylene, municipal incineration with fly ash extraction | CH | 2006-01-01 | 2012-12-31 | 3821 | Treatment and disposal of non-hazardous waste | ordinary transforming activity |  |  | Current |  | ReferenceProduct | waste polyethylene | kg | mft | Waste
deb1c6c7-2c7a-404b-af18-abfa1193f08d | treatment of waste polyethylene, municipal incineration with fly ash extraction | CH | 2006-01-01 | 2012-12-31 | 3821 | Treatment and disposal of non-hazardous waste | ordinary transforming activity |  |  | Current |  | ByProduct | spent activated carbon with mercury | kg | mft | Waste
deb1c6c7-2c7a-404b-af18-abfa1193f08d | treatment of waste polyethylene, municipal incineration with fly ash extraction | CH | 2006-01-01 | 2012-12-31 | 3821 | Treatment and disposal of non-hazardous waste | ordinary transforming activity |  |  | Current |  | ByProduct | waste cement, hydrated | kg | mft | Waste
deb1c6c7-2c7a-404b-af18-abfa1193f08d | treatment of waste polyethylene, municipal incineration with fly ash extraction | CH | 2006-01-01 | 2012-12-31 | 3821 | Treatment and disposal of non-hazardous waste | ordinary transforming activity |  |  | Current |  | ByProduct | electricity, for reuse in municipal waste incineration only | kWh | not mft | allocatable product
deb1c6c7-2c7a-404b-af18-abfa1193f08d | treatment of waste polyethylene, municipal incineration with fly ash extraction | CH | 2006-01-01 | 2012-12-31 | 3821 | Treatment and disposal of non-hazardous waste | ordinary transforming activity |  |  | Current |  | ByProduct | heat, for reuse in municipal waste incineration only | MJ | not mft | allocatable product
deb1c6c7-2c7a-404b-af18-abfa1193f08d | treatment of waste polyethylene, municipal incineration with fly ash extraction | CH | 2006-01-01 | 2012-12-31 | 3821 | Treatment and disposal of non-hazardous waste | ordinary transforming activity |  |  | Current |  | ByProduct | zinc concentrate | kg | not mft | allocatable product
deb9863a-40cb-4a53-83cd-caffc477b045 | market for neutralising agent, sodium hydroxide-equivalent | GLO | 2012-01-01 | 2012-12-31 | 2011 | Manufacture of basic chemicals | market activity |  |  | Undefined | no | ReferenceProduct | neutralising agent, sodium hydroxide-equivalent | kg | not mft | allocatable product
debc608f-8a92-455d-9dfb-10b23a4e3eba | electricity voltage transformation from medium to low voltage | CSG | 2012-01-01 | 2012-12-31 | 3510 | Electric power generation, transmission and distribution | ordinary transforming activity | child |  | Current |  | ReferenceProduct | electricity, low voltage | kWh | not mft | allocatable product
dec20df1-e77c-4128-9923-31581fba974a | metamitron production | RER | 2000-01-01 | 2010-12-31 | 2021 | Manufacture of pesticides and other agrochemical products | ordinary transforming activity |  | ConvertedDataset | Current |  | ReferenceProduct | metamitron | kg | not mft | allocatable product
dec4b0cb-3df1-4b02-96d9-138513a413cc | deep well drilling, for deep geothermal power | AT | 2015-01-01 | 2015-12-31 | 09 | Mining support service activities | ordinary transforming activity | child | geothermal power//Infrastructure | Current |  | ReferenceProduct | deep well, drilled, for geothermal power | m | not mft | allocatable product
dec4b0cb-3df1-4b02-96d9-138513a413cc | deep well drilling, for deep geothermal power | AT | 2015-01-01 | 2015-12-31 | 09 | Mining support service activities | ordinary transforming activity | child | geothermal power//Infrastructure | Current |  | ByProduct | drilling waste | kg | mft | Waste
dec4b0cb-3df1-4b02-96d9-138513a413cc | deep well drilling, for deep geothermal power | AT | 2015-01-01 | 2015-12-31 | 09 | Mining support service activities | ordinary transforming activity | child | geothermal power//Infrastructure | Current |  | ByProduct | wastewater, average | m3 | mft | Waste
decc1c03-8cf7-4086-a024-cf448c4effc8 | heat and power co-generation, natural gas, conventional power plant, 100MW electrical | CA-ON | 1990-01-01 | 2015-12-31 | 3510 | Electric power generation, transmission and distribution | ordinary transforming activity | child | Canada//fossil fuels//natural gas power//with true value | Current |  | ReferenceProduct | heat, district or industrial, natural gas | MJ | not mft | allocatable product
decc1c03-8cf7-4086-a024-cf448c4effc8 | heat and power co-generation, natural gas, conventional power plant, 100MW electrical | CA-ON | 1990-01-01 | 2015-12-31 | 3510 | Electric power generation, transmission and distribution | ordinary transforming activity | child | Canada//fossil fuels//natural gas power//with true value | Current |  | ByProduct | residue from cooling tower | kg | mft | Waste
decc1c03-8cf7-4086-a024-cf448c4effc8 | heat and power co-generation, natural gas, conventional power plant, 100MW electrical | CA-ON | 1990-01-01 | 2015-12-31 | 3510 | Electric power generation, transmission and distribution | ordinary transforming activity | child | Canada//fossil fuels//natural gas power//with true value | Current |  | ByProduct | electricity, high voltage | kWh | not mft | allocatable product
decc3980-ddcb-4bbc-a758-9661134ea187 | cement, alternative constituents 21-35% to generic market for cement, unspecified | GLO | 2013-01-01 | 2013-12-31 | 2394 | Manufacture of cement, lime and plaster | ordinary transforming activity |  |  | Current |  | ReferenceProduct | cement, unspecified | kg | not mft | allocatable product
decd825c-9521-467d-a319-bc56a3f63839 | electricity production, photovoltaic, 3kWp slanted-roof installation, single-Si, laminated, integrated | CH | 2005-01-01 | 2005-12-31 | 3510b | Electric power generation, photovoltaic | ordinary transforming activity |  | ConvertedDataset//photovoltaic power | Current |  | ReferenceProduct | electricity, low voltage | kWh | not mft | allocatable product
decd825c-9521-467d-a319-bc56a3f63839 | electricity production, photovoltaic, 3kWp slanted-roof installation, single-Si, laminated, integrated | CH | 2005-01-01 | 2005-12-31 | 3510b | Electric power generation, photovoltaic | ordinary transforming activity |  | ConvertedDataset//photovoltaic power | Current |  | ByProduct | wastewater, from residence | m3 | mft | Waste
ded2973f-ef51-403e-a3b8-38d45aeef69c | petroleum coke to generic market for coke | GLO | 2005-01-01 | 2005-12-31 | 19 | Manufacture of coke and refined petroleum products | ordinary transforming activity |  |  | Current |  | ReferenceProduct | coke | MJ | not mft | allocatable product
ded7a476-a068-409a-911f-6794644946bc | heat and power co-generation, natural gas, mini-plant 2KW electrical | CH | 2000-01-01 | 2000-12-31 | 3530 | Steam and air conditioning supply | ordinary transforming activity |  | with true value//ConvertedDataset | Current |  | ReferenceProduct | heat, central or small-scale, natural gas | MJ | not mft | allocatable product
ded7a476-a068-409a-911f-6794644946bc | heat and power co-generation, natural gas, mini-plant 2KW electrical | CH | 2000-01-01 | 2000-12-31 | 3530 | Steam and air conditioning supply | ordinary transforming activity |  | with true value//ConvertedDataset | Current |  | ByProduct | waste mineral oil | kg | mft | Waste
ded7a476-a068-409a-911f-6794644946bc | heat and power co-generation, natural gas, mini-plant 2KW electrical | CH | 2000-01-01 | 2000-12-31 | 3530 | Steam and air conditioning supply | ordinary transforming activity |  | with true value//ConvertedDataset | Current |  | ByProduct | electricity, low voltage | kWh | not mft | allocatable product
dedcf79d-e28a-434e-af69-884ff556e40b | heat and power co-generation unit construction, 200kW electrical, components for electricity only | RER | 1987-01-01 | 2000-12-31 | 2710 | Manufacture of electric motors, generators, transformers and electricity di | ordinary transforming activity |  | ConvertedDataset | Current |  | ReferenceProduct | heat and power co-generation unit, 200kW electrical, components for electricity only | unit | not mft | allocatable product
dedf617c-d8bd-4e24-91a8-ff6210614d41 | bark chips production, softwood, at sawmill | CA-QC | 2011-01-01 | 2012-12-31 | 1610 | Sawmilling and planing of wood | ordinary transforming activity | child | recontextualization | Current |  | ReferenceProduct | bark | kg | mft | allocatable product
dedf617c-d8bd-4e24-91a8-ff6210614d41 | bark chips production, softwood, at sawmill | CA-QC | 2011-01-01 | 2012-12-31 | 1610 | Sawmilling and planing of wood | ordinary transforming activity | child | recontextualization | Current |  | ByProduct | bark chips, wet, measured as dry mass | kg | not mft | allocatable product
dedfcf3d-6067-4ca4-ab4c-f58d741fffd1 | treatment of wastewater, unpolluted, capacity 5E9l/year | GLO | 1994-01-01 | 2000-12-31 | 3700 | Sewerage | ordinary transforming activity |  | Treatment//ConvertedDataset | Current |  | ReferenceProduct | wastewater, unpolluted | m3 | mft | Waste
dedfcf3d-6067-4ca4-ab4c-f58d741fffd1 | treatment of wastewater, unpolluted, capacity 5E9l/year | GLO | 1994-01-01 | 2000-12-31 | 3700 | Sewerage | ordinary transforming activity |  | Treatment//ConvertedDataset | Current |  | ByProduct | waste graphical paper | kg | mft | Waste
dedfcf3d-6067-4ca4-ab4c-f58d741fffd1 | treatment of wastewater, unpolluted, capacity 5E9l/year | GLO | 1994-01-01 | 2000-12-31 | 3700 | Sewerage | ordinary transforming activity |  | Treatment//ConvertedDataset | Current |  | ByProduct | waste plastic, mixture | kg | mft | Waste
deebf59f-1c4b-479a-be64-ff612b3a596f | land already in use, annual cropland to perennial crop | LK | 2010-01-01 | 2015-12-31 | 68 | Real estate activities | ordinary transforming activity |  | WFLDB | Current |  | ReferenceProduct | land tenure, arable land, measured as carbon net primary productivity, perennial crop | kg | not mft | allocatable product
deed1eb7-341c-4b0c-84b9-2fc0ebea984e | market for polyvinylchloride, suspension polymerised | GLO | 2011-01-01 | 2011-12-31 | 2013 | Manufacture of plastics and synthetic rubber in primary forms | market activity |  | ConvertedDataset | Undefined | no | ReferenceProduct | polyvinylchloride, suspension polymerised | kg | not mft | allocatable product
deed1f93-144c-4058-852b-a62470b9bd45 | treatment of coal gas, in power plant | SK | 1990-01-01 | 2015-12-31 | 3510 | Electric power generation, transmission and distribution | ordinary transforming activity | child | industrial gas power//fossil fuels | Current |  | ReferenceProduct | coal gas | MJ | mft | allocatable product
deed1f93-144c-4058-852b-a62470b9bd45 | treatment of coal gas, in power plant | SK | 1990-01-01 | 2015-12-31 | 3510 | Electric power generation, transmission and distribution | ordinary transforming activity | child | industrial gas power//fossil fuels | Current |  | ByProduct | electricity, high voltage | kWh | not mft | allocatable product
deed1f93-144c-4058-852b-a62470b9bd45 | treatment of coal gas, in power plant | SK | 1990-01-01 | 2015-12-31 | 3510 | Electric power generation, transmission and distribution | ordinary transforming activity | child | industrial gas power//fossil fuels | Current |  | ByProduct | heat, district or industrial, other than natural gas | MJ | not mft | allocatable product
def32ab2-6b66-41e7-b872-18854cbb8401 | market for waste reinforced concrete | GLO | 2011-01-01 | 2011-12-31 | 3821 | Treatment and disposal of non-hazardous waste | market activity |  | ConvertedDataset | Undefined | no | ReferenceProduct | waste reinforced concrete | kg | mft | Waste
df06d092-8839-439a-b5d9-1dcccb88f89c | market for irrigation | CN | 2012-01-01 | 2012-12-31 | 0161 | Support activities for crop production | market activity |  |  | Undefined | no | ReferenceProduct | irrigation | m3 | not mft | allocatable product
df0908b1-70ee-4626-a857-d353de3fb28a | hard coal mine operation | RU | 1990-01-01 | 2002-12-31 | 0510 | Mining of hard coal | ordinary transforming activity |  | ConvertedDataset | Current |  | ReferenceProduct | hard coal | kg | not mft | allocatable product
df0908b1-70ee-4626-a857-d353de3fb28a | hard coal mine operation | RU | 1990-01-01 | 2002-12-31 | 0510 | Mining of hard coal | ordinary transforming activity |  | ConvertedDataset | Current |  | ByProduct | coal slurry | kg | mft | Waste
df0908b1-70ee-4626-a857-d353de3fb28a | hard coal mine operation | RU | 1990-01-01 | 2002-12-31 | 0510 | Mining of hard coal | ordinary transforming activity |  | ConvertedDataset | Current |  | ByProduct | spoil from hard coal mining | kg | mft | Waste
df0bee84-1102-43ce-a7ef-18d73822d022 | electricity production, nuclear, boiling water reactor | CH | 1990-01-01 | 2015-12-31 | 3510 | Electric power generation, transmission and distribution | ordinary transforming activity | child | nuclear power | Current |  | ReferenceProduct | electricity, high voltage | kWh | not mft | allocatable product
df0bee84-1102-43ce-a7ef-18d73822d022 | electricity production, nuclear, boiling water reactor | CH | 1990-01-01 | 2015-12-31 | 3510 | Electric power generation, transmission and distribution | ordinary transforming activity | child | nuclear power | Current |  | ByProduct | fly ash and scrubber sludge | kg | mft | Waste
df0bee84-1102-43ce-a7ef-18d73822d022 | electricity production, nuclear, boiling water reactor | CH | 1990-01-01 | 2015-12-31 | 3510 | Electric power generation, transmission and distribution | ordinary transforming activity | child | nuclear power | Current |  | ByProduct | spent nuclear fuel | kg | mft | Waste
df0bee84-1102-43ce-a7ef-18d73822d022 | electricity production, nuclear, boiling water reactor | CH | 1990-01-01 | 2015-12-31 | 3510 | Electric power generation, transmission and distribution | ordinary transforming activity | child | nuclear power | Current |  | ByProduct | waste mineral oil | kg | mft | Waste
df0bee84-1102-43ce-a7ef-18d73822d022 | electricity production, nuclear, boiling water reactor | CH | 1990-01-01 | 2015-12-31 | 3510 | Electric power generation, transmission and distribution | ordinary transforming activity | child | nuclear power | Current |  | ByProduct | hazardous waste, for incineration | kg | mft | Waste
df0bee84-1102-43ce-a7ef-18d73822d022 | electricity production, nuclear, boiling water reactor | CH | 1990-01-01 | 2015-12-31 | 3510 | Electric power generation, transmission and distribution | ordinary transforming activity | child | nuclear power | Current |  | ByProduct | low level radioactive waste for final repository | m3 | mft | Waste
df0bee84-1102-43ce-a7ef-18d73822d022 | electricity production, nuclear, boiling water reactor | CH | 1990-01-01 | 2015-12-31 | 3510 | Electric power generation, transmission and distribution | ordinary transforming activity | child | nuclear power | Current |  | ByProduct | low level radioactive waste | m3 | mft | Waste
df19dba6-9683-4bbc-8d4a-a9713ad7d800 | electricity production, wind, <1MW turbine, onshore | IT | 2000-01-01 | 2015-12-31 | 3510 | Electric power generation, transmission and distribution | ordinary transforming activity | child | wind power | Modern |  | ReferenceProduct | electricity, high voltage | kWh | not mft | allocatable product
df19dba6-9683-4bbc-8d4a-a9713ad7d800 | electricity production, wind, <1MW turbine, onshore | IT | 2000-01-01 | 2015-12-31 | 3510 | Electric power generation, transmission and distribution | ordinary transforming activity | child | wind power | Modern |  | ByProduct | waste mineral oil | kg | mft | Waste
df1a8b3e-67a3-40c5-864c-d07fbcae58f2 | metallization paste production, back side | RER | 2006-01-01 | 2006-12-31 | 2029 | Manufacture of other chemical products n.e.c. | ordinary transforming activity |  | ConvertedDataset | Current |  | ReferenceProduct | metallization paste, back side | kg | not mft | allocatable product
df1c385a-d404-4114-a75f-4e1c2899bcef | metal working, average for chromium steel product manufacturing | RER | 2006-01-01 | 2007-12-31 | 259 | Manufacture of other fabricated metal products; metalworking service activit | ordinary transforming activity |  | ConvertedDataset | Current |  | ReferenceProduct | metal working, average for chromium steel product manufacturing | kg | not mft | allocatable product
df222644-cdfc-48ca-80a9-3d845be54d9f | market for paper, woodfree, coated | RER | 2000-01-01 | 2000-12-31 | 1701 | Manufacture of pulp, paper and paperboard | market activity |  | ConvertedDataset | Undefined | no | ReferenceProduct | paper, woodfree, coated | kg | not mft | allocatable product
df282797-f980-4057-96a1-bf347589a3e7 | heat production, air-water heat pump 10kW | GLO | 1998-01-01 | 2000-12-31 | 3530 | Steam and air conditioning supply | ordinary transforming activity |  | ConvertedDataset | Current |  | ReferenceProduct | heat, air-water heat pump 10kW | MJ | not mft | allocatable product
df2e5a16-c6e0-4c03-b54d-e2274bb508b1 | market for vinyl fluoride | GLO | 2011-01-01 | 2011-12-31 | 2011 | Manufacture of basic chemicals | market activity |  | ConvertedDataset | Undefined | no | ReferenceProduct | vinyl fluoride | kg | not mft | allocatable product
df3186af-bf58-4a1e-b27f-854ede231863 | beet sugar production | GLO | 1998-01-01 | 2006-12-31 | 1072 | Manufacture of sugar | ordinary transforming activity |  | ConvertedDataset | Current |  | ReferenceProduct | sugar, from sugar beet | kg | not mft | allocatable product
df3186af-bf58-4a1e-b27f-854ede231863 | beet sugar production | GLO | 1998-01-01 | 2006-12-31 | 1072 | Manufacture of sugar | ordinary transforming activity |  | ConvertedDataset | Current |  | ByProduct | limestone residue | kg | mft | Waste
df3186af-bf58-4a1e-b27f-854ede231863 | beet sugar production | GLO | 1998-01-01 | 2006-12-31 | 1072 | Manufacture of sugar | ordinary transforming activity |  | ConvertedDataset | Current |  | ByProduct | wastewater, from residence | m3 | mft | Waste
df3186af-bf58-4a1e-b27f-854ede231863 | beet sugar production | GLO | 1998-01-01 | 2006-12-31 | 1072 | Manufacture of sugar | ordinary transforming activity |  | ConvertedDataset | Current |  | ByProduct | molasses, from sugar beet | kg | mft | allocatable product
df3186af-bf58-4a1e-b27f-854ede231863 | beet sugar production | GLO | 1998-01-01 | 2006-12-31 | 1072 | Manufacture of sugar | ordinary transforming activity |  | ConvertedDataset | Current |  | ByProduct | sugar beet pulp | kg | mft | allocatable product
df334acf-1622-4c7c-a95a-70f60a1007a0 | enamelling | RER | 1993-01-01 | 1998-12-31 | 2592 | Treatment and coating of metals; machining | ordinary transforming activity |  | ConvertedDataset | Current |  | ReferenceProduct | enamelling | m2 | not mft | allocatable product
df334acf-1622-4c7c-a95a-70f60a1007a0 | enamelling | RER | 1993-01-01 | 1998-12-31 | 2592 | Treatment and coating of metals; machining | ordinary transforming activity |  | ConvertedDataset | Current |  | ByProduct | fly ash and scrubber sludge | kg | mft | Waste
df334acf-1622-4c7c-a95a-70f60a1007a0 | enamelling | RER | 1993-01-01 | 1998-12-31 | 2592 | Treatment and coating of metals; machining | ordinary transforming activity |  | ConvertedDataset | Current |  | ByProduct | wastewater, from residence | m3 | mft | Waste
df373277-5e3d-4b00-9e37-55f80f8a9776 | softwood forestry, mixed species, boreal forest | GLO | 2006-01-01 | 2012-12-31 | 0220 | Logging | ordinary transforming activity |  |  | Current |  | ReferenceProduct | sawlog and veneer log, softwood, measured as solid wood under bark | m3 | not mft | allocatable product
df38bb66-a99b-446f-9160-a98c6c640cd9 | treatment of municipal solid waste, incineration | AT | 2006-01-01 | 2012-12-31 | 3821 | Treatment and disposal of non-hazardous waste | ordinary transforming activity | child |  | Current |  | ReferenceProduct | municipal solid waste | kg | mft | Waste
df38bb66-a99b-446f-9160-a98c6c640cd9 | treatment of municipal solid waste, incineration | AT | 2006-01-01 | 2012-12-31 | 3821 | Treatment and disposal of non-hazardous waste | ordinary transforming activity | child |  | Current |  | ByProduct | heat, for reuse in municipal waste incineration only | MJ | not mft | allocatable product
df38bb66-a99b-446f-9160-a98c6c640cd9 | treatment of municipal solid waste, incineration | AT | 2006-01-01 | 2012-12-31 | 3821 | Treatment and disposal of non-hazardous waste | ordinary transforming activity | child |  | Current |  | ByProduct | electricity, for reuse in municipal waste incineration only | kWh | not mft | allocatable product
df38bb66-a99b-446f-9160-a98c6c640cd9 | treatment of municipal solid waste, incineration | AT | 2006-01-01 | 2012-12-31 | 3821 | Treatment and disposal of non-hazardous waste | ordinary transforming activity | child |  | Current |  | ByProduct | copper scrap, sorted, pressed | kg | mft | Recyclable
df38bb66-a99b-446f-9160-a98c6c640cd9 | treatment of municipal solid waste, incineration | AT | 2006-01-01 | 2012-12-31 | 3821 | Treatment and disposal of non-hazardous waste | ordinary transforming activity | child |  | Current |  | ByProduct | waste cement, hydrated | kg | mft | Waste
df38bb66-a99b-446f-9160-a98c6c640cd9 | treatment of municipal solid waste, incineration | AT | 2006-01-01 | 2012-12-31 | 3821 | Treatment and disposal of non-hazardous waste | ordinary transforming activity | child |  | Current |  | ByProduct | aluminium scrap, post-consumer, prepared for melting | kg | mft | Recyclable
df38bb66-a99b-446f-9160-a98c6c640cd9 | treatment of municipal solid waste, incineration | AT | 2006-01-01 | 2012-12-31 | 3821 | Treatment and disposal of non-hazardous waste | ordinary transforming activity | child |  | Current |  | ByProduct | iron scrap, sorted, pressed | kg | not mft | Recyclable
df39d6df-4386-4ae7-ace7-c4fab2ae620c | nuclear power plant construction, pressure water reactor 650MW | GLO | 1982-01-01 | 2008-12-31 | 4220a | Construction of utility projects for electricity production, except for liquid fuels | ordinary transforming activity |  |  | Current |  | ReferenceProduct | nuclear power plant, pressure water reactor, 650MW | unit | not mft | allocatable product
df39d6df-4386-4ae7-ace7-c4fab2ae620c | nuclear power plant construction, pressure water reactor 650MW | GLO | 1982-01-01 | 2008-12-31 | 4220a | Construction of utility projects for electricity production, except for liquid fuels | ordinary transforming activity |  |  | Current |  | ByProduct | inert waste, for final disposal | kg | mft | Waste
df39d6df-4386-4ae7-ace7-c4fab2ae620c | nuclear power plant construction, pressure water reactor 650MW | GLO | 1982-01-01 | 2008-12-31 | 4220a | Construction of utility projects for electricity production, except for liquid fuels | ordinary transforming activity |  |  | Current |  | ByProduct | scrap steel | kg | mft | Waste
df39d6df-4386-4ae7-ace7-c4fab2ae620c | nuclear power plant construction, pressure water reactor 650MW | GLO | 1982-01-01 | 2008-12-31 | 4220a | Construction of utility projects for electricity production, except for liquid fuels | ordinary transforming activity |  |  | Current |  | ByProduct | scrap copper | kg | mft | Waste
df39d6df-4386-4ae7-ace7-c4fab2ae620c | nuclear power plant construction, pressure water reactor 650MW | GLO | 1982-01-01 | 2008-12-31 | 4220a | Construction of utility projects for electricity production, except for liquid fuels | ordinary transforming activity |  |  | Current |  | ByProduct | scrap aluminium | kg | mft | Waste
df3dab6b-2cae-4181-8502-7d648f4bcdfa | chlorodifluoromethane production | GLO | 1999-01-01 | 1999-12-31 | 2011 | Manufacture of basic chemicals | ordinary transforming activity |  | ConvertedDataset | Current |  | ReferenceProduct | chlorodifluoromethane | kg | not mft | allocatable product
df3dab6b-2cae-4181-8502-7d648f4bcdfa | chlorodifluoromethane production | GLO | 1999-01-01 | 1999-12-31 | 2011 | Manufacture of basic chemicals | ordinary transforming activity |  | ConvertedDataset | Current |  | ByProduct | refinery sludge | kg | mft | Waste
df3dab6b-2cae-4181-8502-7d648f4bcdfa | chlorodifluoromethane production | GLO | 1999-01-01 | 1999-12-31 | 2011 | Manufacture of basic chemicals | ordinary transforming activity |  | ConvertedDataset | Current |  | ByProduct | municipal solid waste | kg | mft | Waste
df3f9c8c-816f-492e-8164-537278bd14e5 | treatment of spent activated carbon with mercury, underground deposit | GLO | 1993-01-01 | 1999-12-31 | 3821 | Treatment and disposal of non-hazardous waste | ordinary transforming activity |  | ConvertedDataset//Treatment | Current |  | ReferenceProduct | spent activated carbon with mercury | kg | mft | Waste
df41e5e6-0c08-45b5-a67a-0c89e0c5416e | printed wiring board production, mounted mainboard, desktop computer, Pb free | GLO | 2005-01-01 | 2005-12-31 | 2610 | Manufacture of electronic components and boards | ordinary transforming activity |  | ConvertedDataset | Current |  | ReferenceProduct | printed wiring board, mounted mainboard, desktop computer, Pb free | kg | not mft | allocatable product
df41e5e6-0c08-45b5-a67a-0c89e0c5416e | printed wiring board production, mounted mainboard, desktop computer, Pb free | GLO | 2005-01-01 | 2005-12-31 | 2610 | Manufacture of electronic components and boards | ordinary transforming activity |  | ConvertedDataset | Current |  | ByProduct | used printed wiring boards | kg | mft | Waste
df436dd9-42e2-4cce-bf26-41169f02e328 | soybean, feed production | GLO | 1996-01-01 | 1999-12-31 | 0111 | Growing of cereals (except rice), leguminous crops and oil seeds | ordinary transforming activity | parent |  | Current |  | ReferenceProduct | soybean, feed | kg | not mft | allocatable product
df436dd9-42e2-4cce-bf26-41169f02e328 | soybean, feed production | GLO | 1996-01-01 | 1999-12-31 | 0111 | Growing of cereals (except rice), leguminous crops and oil seeds | ordinary transforming activity | parent |  | Current |  | ByProduct | wastewater, average | m3 | mft | Waste
df439db9-a988-42ff-be07-87381db5dc3e | hardwood forestry, oak, sustainable forest management | GLO | 2010-01-01 | 2012-12-31 | 0220 | Logging | ordinary transforming activity |  | combined production | Current |  | ReferenceProduct | sawlog and veneer log, hardwood, measured as solid wood under bark | m3 | not mft | allocatable product
df439db9-a988-42ff-be07-87381db5dc3e | hardwood forestry, oak, sustainable forest management | GLO | 2010-01-01 | 2012-12-31 | 0220 | Logging | ordinary transforming activity |  | combined production | Current |  | ReferenceProduct | pulpwood, hardwood, measured as solid wood under bark | m3 | not mft | allocatable product
df439db9-a988-42ff-be07-87381db5dc3e | hardwood forestry, oak, sustainable forest management | GLO | 2010-01-01 | 2012-12-31 | 0220 | Logging | ordinary transforming activity |  | combined production | Current |  | ReferenceProduct | cleft timber, measured as dry mass | kg | not mft | allocatable product
df439db9-a988-42ff-be07-87381db5dc3e | hardwood forestry, oak, sustainable forest management | GLO | 2010-01-01 | 2012-12-31 | 0220 | Logging | ordinary transforming activity |  | combined production | Current |  | ReferenceProduct | wood chips, wet, measured as dry mass | kg | not mft | allocatable product
df442065-c7a5-454d-b179-d0398c789622 | limestone quarry operation | CH | 1992-01-01 | 2002-12-31 | 0810 | Quarrying of stone, sand and clay | ordinary transforming activity |  | ConvertedDataset | Current |  | ReferenceProduct | limestone, unprocessed | kg | not mft | allocatable product
df497f17-1868-4cc7-a3d4-fef0a88719b3 | grass production, organic, intensive | GLO | 1995-01-01 | 2005-12-31 | 0119 | Growing of other non-perennial crops | ordinary transforming activity |  |  | Current |  | ReferenceProduct | grass, organic | kg | not mft | allocatable product
df5135b8-a74a-482c-862b-b1f341b996e3 | 1-propanol production | GLO | 1998-01-01 | 2006-12-31 | 2011 | Manufacture of basic chemicals | ordinary transforming activity |  | ConvertedDataset | Current |  | ReferenceProduct | 1-propanol | kg | not mft | allocatable product
df5cfc53-f59b-48e1-9723-3d0496f6111c | treatment of coal gas, in power plant | HU | 1990-01-01 | 2015-12-31 | 3510 | Electric power generation, transmission and distribution | ordinary transforming activity | child | industrial gas power//fossil fuels | Current |  | ReferenceProduct | coal gas | MJ | mft | allocatable product
df5cfc53-f59b-48e1-9723-3d0496f6111c | treatment of coal gas, in power plant | HU | 1990-01-01 | 2015-12-31 | 3510 | Electric power generation, transmission and distribution | ordinary transforming activity | child | industrial gas power//fossil fuels | Current |  | ByProduct | heat, district or industrial, other than natural gas | MJ | not mft | allocatable product
df5cfc53-f59b-48e1-9723-3d0496f6111c | treatment of coal gas, in power plant | HU | 1990-01-01 | 2015-12-31 | 3510 | Electric power generation, transmission and distribution | ordinary transforming activity | child | industrial gas power//fossil fuels | Current |  | ByProduct | electricity, high voltage | kWh | not mft | allocatable product
df5ee4e3-3c13-4de5-8c08-8d3eb9e1d99c | clear-cutting, secondary forest to arable land, annual crop | UA | 2010-01-01 | 2015-12-31 | 68 | Real estate activities | ordinary transforming activity |  | WFLDB | Current |  | ReferenceProduct | land tenure, arable land, measured as carbon net primary productivity, annual crop | kg | not mft | allocatable product
df605f65-c8c9-4e2b-827f-5ffe5c3e537c | lignite briquettes production | DE | 1988-01-01 | 1992-12-31 | 1920 | Manufacture of refined petroleum products | ordinary transforming activity |  | ConvertedDataset | Current |  | ReferenceProduct | lignite briquettes | MJ | not mft | allocatable product
df605f65-c8c9-4e2b-827f-5ffe5c3e537c | lignite briquettes production | DE | 1988-01-01 | 1992-12-31 | 1920 | Manufacture of refined petroleum products | ordinary transforming activity |  | ConvertedDataset | Current |  | ByProduct | lignite ash | kg | mft | Waste
df6239c6-86ec-472e-bf93-d940350efe9e | metal working, average for chromium steel product manufacturing | GLO | 2006-01-01 | 2007-12-31 | 259 | Manufacture of other fabricated metal products; metalworking service activit | ordinary transforming activity |  | ConvertedDataset | Current |  | ReferenceProduct | metal working, average for chromium steel product manufacturing | kg | not mft | allocatable product
df67d197-8fd1-414b-9587-203d7c6cbb1f | jute production, irrigated | GLO | 1995-01-01 | 2007-12-31 | 0116 | Growing of fibre crops | ordinary transforming activity |  | ConvertedDataset | Current |  | ReferenceProduct | jute fibre | kg | not mft | allocatable product
df67d197-8fd1-414b-9587-203d7c6cbb1f | jute production, irrigated | GLO | 1995-01-01 | 2007-12-31 | 0116 | Growing of fibre crops | ordinary transforming activity |  | ConvertedDataset | Current |  | ByProduct | stalk | kg | mft | allocatable product
df6b7230-1292-48d7-b8bf-6defda185b2c | market for seawater reverse osmosis module | GLO | 2012-01-01 | 2012-12-31 | 3600 | Water collection, treatment and supply | market activity |  |  | Undefined | no | ReferenceProduct | seawater reverse osmosis module | m2 | not mft | allocatable product
df7233f7-9e2c-41f0-812e-eaff35fb8c56 | horticultural fleece production | CH | 2009-01-01 | 2012-12-31 | 2220 | Manufacture of plastics products | ordinary transforming activity |  | WFLDB | Current |  | ReferenceProduct | horticultural fleece | m2 | not mft | allocatable product
df7f2f9a-7eb9-4133-9344-e3e8d500b184 | market for heat, central or small-scale, other than natural gas | CH | 2011-01-01 | 2011-12-31 | 3530 | Steam and air conditioning supply | market activity |  |  | Undefined | no | ReferenceProduct | heat, central or small-scale, other than natural gas | MJ | not mft | allocatable product
df84335e-3e91-4860-9353-053a43948cd9 | Mannheim process | RER | 2000-01-01 | 2000-12-31 | 2011 | Manufacture of basic chemicals | ordinary transforming activity |  | ConvertedDataset | Current |  | ReferenceProduct | hydrochloric acid, without water, in 30% solution state | kg | not mft | allocatable product
df84335e-3e91-4860-9353-053a43948cd9 | Mannheim process | RER | 2000-01-01 | 2000-12-31 | 2011 | Manufacture of basic chemicals | ordinary transforming activity |  | ConvertedDataset | Current |  | ByProduct | sodium sulfate, anhydrite | kg | not mft | allocatable product
df8b904c-92ea-49c1-8a77-6003e8f38662 | electricity production, natural gas, combined cycle power plant | RU | 2000-01-01 | 2015-12-31 | 3510 | Electric power generation, transmission and distribution | ordinary transforming activity | child | natural gas power//fossil fuels | Modern |  | ReferenceProduct | electricity, high voltage | kWh | not mft | allocatable product
df8b904c-92ea-49c1-8a77-6003e8f38662 | electricity production, natural gas, combined cycle power plant | RU | 2000-01-01 | 2015-12-31 | 3510 | Electric power generation, transmission and distribution | ordinary transforming activity | child | natural gas power//fossil fuels | Modern |  | ByProduct | residue from cooling tower | kg | mft | Waste
df9c049e-9360-495c-a3e1-02ca06fbc53f | market for cotton fibre | GLO | 2011-01-01 | 2011-12-31 | 0116 | Growing of fibre crops | market activity |  | ConvertedDataset | Undefined | no | ReferenceProduct | cotton fibre | kg | not mft | allocatable product
df9d7ca5-a161-4c4b-b1aa-0c6b94356d03 | electricity production, wind, 1-3MW turbine, onshore | CN-GX | 2005-01-01 | 2015-12-31 | 3510 | Electric power generation, transmission and distribution | ordinary transforming activity | child | China//wind power | Modern |  | ReferenceProduct | electricity, high voltage | kWh | not mft | allocatable product
df9d7ca5-a161-4c4b-b1aa-0c6b94356d03 | electricity production, wind, 1-3MW turbine, onshore | CN-GX | 2005-01-01 | 2015-12-31 | 3510 | Electric power generation, transmission and distribution | ordinary transforming activity | child | China//wind power | Modern |  | ByProduct | waste mineral oil | kg | mft | Waste
dfa27f50-980b-46e7-838a-38d587f6bca7 | heat and power co-generation, natural gas, conventional power plant, 100MW electrical | WECC, US only | 1990-01-01 | 2015-12-31 | 3510 | Electric power generation, transmission and distribution | ordinary transforming activity | child | United States//fossil fuels//natural gas power//with true value | Current |  | ReferenceProduct | heat, district or industrial, natural gas | MJ | not mft | allocatable product
dfa27f50-980b-46e7-838a-38d587f6bca7 | heat and power co-generation, natural gas, conventional power plant, 100MW electrical | WECC, US only | 1990-01-01 | 2015-12-31 | 3510 | Electric power generation, transmission and distribution | ordinary transforming activity | child | United States//fossil fuels//natural gas power//with true value | Current |  | ByProduct | residue from cooling tower | kg | mft | Waste
dfa27f50-980b-46e7-838a-38d587f6bca7 | heat and power co-generation, natural gas, conventional power plant, 100MW electrical | WECC, US only | 1990-01-01 | 2015-12-31 | 3510 | Electric power generation, transmission and distribution | ordinary transforming activity | child | United States//fossil fuels//natural gas power//with true value | Current |  | ByProduct | electricity, high voltage | kWh | not mft | allocatable product
dfa2e35d-a4d9-473a-aacb-47e3c4f324ad | hydropower plant construction, reservoir, non-alpine regions | GLO | 1945-01-01 | 1970-12-31 | 4220a | Construction of utility projects for electricity production, except for liquid fuels | ordinary transforming activity |  | ConvertedDataset | Current |  | ReferenceProduct | hydropower plant, reservoir, non-alpine regions | unit | not mft | allocatable product
dfa2e35d-a4d9-473a-aacb-47e3c4f324ad | hydropower plant construction, reservoir, non-alpine regions | GLO | 1945-01-01 | 1970-12-31 | 4220a | Construction of utility projects for electricity production, except for liquid fuels | ordinary transforming activity |  | ConvertedDataset | Current |  | ByProduct | waste reinforced concrete | kg | mft | Waste
dfa6d70d-0d0b-47f0-8ce3-547e36e78be0 | operation, housing system, cattle, loose | GLO | 1994-01-01 | 2002-12-31 | 0141 | Raising of cattle and buffaloes | ordinary transforming activity | parent | ConvertedDataset//Operation | Current |  | ReferenceProduct | operation, housing system, cattle, loose, per animal unit | unit | not mft | allocatable product
dfa94b61-72ce-4726-82a1-e92e4efe640f | cement production, Portland | Europe without Switzerland | 2005-01-01 | 2009-12-31 | 2394 | Manufacture of cement, lime and plaster | ordinary transforming activity |  |  | Current |  | ReferenceProduct | cement, Portland | kg | not mft | allocatable product
dfaa9cd9-cee6-4f7a-b227-1d529ef55cd5 | market for tillage, harrowing, by rotary harrow | GLO | 2011-01-01 | 2011-12-31 | 0161 | Support activities for crop production | market activity |  | ConvertedDataset | Undefined | no | ReferenceProduct | tillage, harrowing, by rotary harrow | ha | not mft | allocatable product
dfb39a59-f27a-4142-b133-0588e624fcdc | market for helicopter | GLO | 2011-01-01 | 2011-12-31 | 3030 | Manufacture of air and spacecraft and related machinery | market activity |  | ConvertedDataset | Undefined | no | ReferenceProduct | helicopter | unit | not mft | allocatable product
dfb8c402-75b3-4978-9763-9e2536dc4c6a | market for uranium tailing, non-radioactive emission | GLO | 2011-01-01 | 2011-12-31 | 3821 | Treatment and disposal of non-hazardous waste | market activity |  | ConvertedDataset | Undefined | no | ReferenceProduct | uranium tailing, non-radioactive emission | m3 | mft | Waste
dfbb9a1b-bda3-4749-8548-cdb44a77debb | willow production, short rotation coppice | GLO | 2005-01-01 | 2005-12-31 | 0129 | Growing of other perennial crops | ordinary transforming activity |  |  | Current |  | ReferenceProduct | wood chips and particles, willow | kg | not mft | allocatable product
dfc1f5d8-6a07-48fa-813d-31388edd314f | electricity production, wind, 1-3MW turbine, onshore | NPCC, US only | 2005-01-01 | 2015-12-31 | 3510 | Electric power generation, transmission and distribution | ordinary transforming activity | child | United States//wind power | Modern |  | ReferenceProduct | electricity, high voltage | kWh | not mft | allocatable product
dfc1f5d8-6a07-48fa-813d-31388edd314f | electricity production, wind, 1-3MW turbine, onshore | NPCC, US only | 2005-01-01 | 2015-12-31 | 3510 | Electric power generation, transmission and distribution | ordinary transforming activity | child | United States//wind power | Modern |  | ByProduct | waste mineral oil | kg | mft | Waste
dfc487c5-5509-4ba5-a8b7-8d6d4822b30d | ventilation system production, decentralized, 6 x 120 m3/h, steel ducts | GLO | 2003-01-01 | 2003-12-31 | 4322 | Plumbing, heat and air-conditioning installation | ordinary transforming activity |  | ConvertedDataset | Current |  | ReferenceProduct | ventilation system, decentralized, 6 x 120 m3/h, steel ducts | unit | not mft | allocatable product
dfc487c5-5509-4ba5-a8b7-8d6d4822b30d | ventilation system production, decentralized, 6 x 120 m3/h, steel ducts | GLO | 2003-01-01 | 2003-12-31 | 4322 | Plumbing, heat and air-conditioning installation | ordinary transforming activity |  | ConvertedDataset | Current |  | ByProduct | used blower and heat exchange unit decentralized, 180-250 m3/h | unit | mft | Waste
dfc487c5-5509-4ba5-a8b7-8d6d4822b30d | ventilation system production, decentralized, 6 x 120 m3/h, steel ducts | GLO | 2003-01-01 | 2003-12-31 | 4322 | Plumbing, heat and air-conditioning installation | ordinary transforming activity |  | ConvertedDataset | Current |  | ByProduct | used exhaust air valve in-wall housing, plastic/steel | unit | mft | Waste
dfc487c5-5509-4ba5-a8b7-8d6d4822b30d | ventilation system production, decentralized, 6 x 120 m3/h, steel ducts | GLO | 2003-01-01 | 2003-12-31 | 4322 | Plumbing, heat and air-conditioning installation | ordinary transforming activity |  | ConvertedDataset | Current |  | ByProduct | used air filter in exhaust air valve | unit | mft | Waste
dfc487c5-5509-4ba5-a8b7-8d6d4822b30d | ventilation system production, decentralized, 6 x 120 m3/h, steel ducts | GLO | 2003-01-01 | 2003-12-31 | 4322 | Plumbing, heat and air-conditioning installation | ordinary transforming activity |  | ConvertedDataset | Current |  | ByProduct | used silencer steel, DN 125 | unit | mft | Waste
dfc487c5-5509-4ba5-a8b7-8d6d4822b30d | ventilation system production, decentralized, 6 x 120 m3/h, steel ducts | GLO | 2003-01-01 | 2003-12-31 | 4322 | Plumbing, heat and air-conditioning installation | ordinary transforming activity |  | ConvertedDataset | Current |  | ByProduct | used flexible duct aluminium/PET, DN of 125 | m | mft | Waste
dfc487c5-5509-4ba5-a8b7-8d6d4822b30d | ventilation system production, decentralized, 6 x 120 m3/h, steel ducts | GLO | 2003-01-01 | 2003-12-31 | 4322 | Plumbing, heat and air-conditioning installation | ordinary transforming activity |  | ConvertedDataset | Current |  | ByProduct | waste bulk iron, excluding reinforcement | kg | mft | Waste
dfc487c5-5509-4ba5-a8b7-8d6d4822b30d | ventilation system production, decentralized, 6 x 120 m3/h, steel ducts | GLO | 2003-01-01 | 2003-12-31 | 4322 | Plumbing, heat and air-conditioning installation | ordinary transforming activity |  | ConvertedDataset | Current |  | ByProduct | used ventilation control and wiring decentralized unit | unit | mft | Waste
dfc487c5-5509-4ba5-a8b7-8d6d4822b30d | ventilation system production, decentralized, 6 x 120 m3/h, steel ducts | GLO | 2003-01-01 | 2003-12-31 | 4322 | Plumbing, heat and air-conditioning installation | ordinary transforming activity |  | ConvertedDataset | Current |  | ByProduct | used sealing tape aluminium/PE, 50 mm wide | m | mft | Waste
dfc487c5-5509-4ba5-a8b7-8d6d4822b30d | ventilation system production, decentralized, 6 x 120 m3/h, steel ducts | GLO | 2003-01-01 | 2003-12-31 | 4322 | Plumbing, heat and air-conditioning installation | ordinary transforming activity |  | ConvertedDataset | Current |  | ByProduct | used air distribution terminal panel steel, 120 m3/h | unit | mft | Waste
dfc487c5-5509-4ba5-a8b7-8d6d4822b30d | ventilation system production, decentralized, 6 x 120 m3/h, steel ducts | GLO | 2003-01-01 | 2003-12-31 | 4322 | Plumbing, heat and air-conditioning installation | ordinary transforming activity |  | ConvertedDataset | Current |  | ByProduct | used room-connecting overflow element steel, approx. 40 m3/h | unit | mft | Waste
dfc487c5-5509-4ba5-a8b7-8d6d4822b30d | ventilation system production, decentralized, 6 x 120 m3/h, steel ducts | GLO | 2003-01-01 | 2003-12-31 | 4322 | Plumbing, heat and air-conditioning installation | ordinary transforming activity |  | ConvertedDataset | Current |  | ByProduct | used air filter decentralized unit, 180-250 m3/h | unit | mft | Waste
dfc833b7-23b6-4c7e-a68b-fd7e4cdde46e | treatment of waste cement in concrete and mortar, sorting plant | Europe without Switzerland | 1994-01-01 | 2002-12-31 | 3830 | Materials recovery | ordinary transforming activity |  | Treatment | Current |  | ReferenceProduct | waste cement in concrete and mortar | kg | mft | Waste
dfc833b7-23b6-4c7e-a68b-fd7e4cdde46e | treatment of waste cement in concrete and mortar, sorting plant | Europe without Switzerland | 1994-01-01 | 2002-12-31 | 3830 | Materials recovery | ordinary transforming activity |  | Treatment | Current |  | ByProduct | inert waste | kg | mft | Waste
dfcbe679-07cb-4dee-94b2-0b480977ff42 | market for electricity, high voltage | IT | 2012-01-01 | 2015-12-31 | 3510 | Electric power generation, transmission and distribution | market activity | child |  | Undefined | no | ReferenceProduct | electricity, high voltage | kWh | not mft | allocatable product
dfd0f9ff-b85c-425a-9c8d-2cb83b6596f0 | electricity production, wind, <1MW turbine, onshore | CN-TJ | 2000-01-01 | 2015-12-31 | 3510 | Electric power generation, transmission and distribution | ordinary transforming activity | child | China//wind power | Modern |  | ReferenceProduct | electricity, high voltage | kWh | not mft | allocatable product
dfd0f9ff-b85c-425a-9c8d-2cb83b6596f0 | electricity production, wind, <1MW turbine, onshore | CN-TJ | 2000-01-01 | 2015-12-31 | 3510 | Electric power generation, transmission and distribution | ordinary transforming activity | child | China//wind power | Modern |  | ByProduct | waste mineral oil | kg | mft | Waste
dfe061ba-8853-4578-a210-ca4601f36da7 | electricity, from municipal waste incineration to generic market for electricity, medium voltage | HU | 2012-01-01 | 2015-12-31 | 3821 | Treatment and disposal of non-hazardous waste | ordinary transforming activity | child |  | Current |  | ReferenceProduct | electricity, medium voltage | kWh | not mft | allocatable product
dfe9ecc2-fe93-40de-ace3-1b189d19889a | operation, intermodal shipping container, 20-foot | GLO | 2010-01-01 | 2014-12-31 | 2920 | Manufacture of bodies (coachwork) for motor vehicles; manufacture of traile | ordinary transforming activity |  |  | Current |  | ReferenceProduct | operation, intermodal shipping container | kg*day | not mft | allocatable product
dfec7e63-a536-448c-bc9f-79cbb8906d49 | aluminium turning, primarily dressing, computer numerical controlled | RER | 2006-01-01 | 2007-12-31 | 2592 | Treatment and coating of metals; machining | ordinary transforming activity |  | ConvertedDataset | Current |  | ReferenceProduct | aluminium removed by turning, primarily dressing, computer numerical controlled | kg | not mft | allocatable product
dfec7e63-a536-448c-bc9f-79cbb8906d49 | aluminium turning, primarily dressing, computer numerical controlled | RER | 2006-01-01 | 2007-12-31 | 2592 | Treatment and coating of metals; machining | ordinary transforming activity |  | ConvertedDataset | Current |  | ByProduct | waste mineral oil | kg | mft | Waste
dff02d2c-50ac-4fe8-ba1e-75c491baed09 | market for ethoxylated alcohol (AE3) | GLO | 2011-01-01 | 2011-12-31 | 2023 | Manufacture of soap and detergents, cleaning and polishing preparations, pe | market activity |  | ConvertedDataset | Undefined | no | ReferenceProduct | ethoxylated alcohol (AE3) | kg | not mft | allocatable product
dff61c49-e206-4bba-a6a6-2bf9cd549707 | market for milking parlour | GLO | 2011-01-01 | 2011-12-31 | 4100 | Construction of buildings | market activity |  | ConvertedDataset | Undefined | no | ReferenceProduct | milking parlour | unit | not mft | allocatable product
dff63617-979c-4965-810f-39b3bda83f5e | electricity production, photovoltaic, 3kWp slanted-roof installation, multi-Si, panel, mounted | SI | 2005-01-01 | 2015-12-31 | 3510b | Electric power generation, photovoltaic | ordinary transforming activity | child | photovoltaic power | Current |  | ReferenceProduct | electricity, low voltage | kWh | not mft | allocatable product
dff63617-979c-4965-810f-39b3bda83f5e | electricity production, photovoltaic, 3kWp slanted-roof installation, multi-Si, panel, mounted | SI | 2005-01-01 | 2015-12-31 | 3510b | Electric power generation, photovoltaic | ordinary transforming activity | child | photovoltaic power | Current |  | ByProduct | wastewater, from residence | m3 | mft | Waste
e004a439-8101-4e4a-8682-e3e0a30ae707 | electricity production, hydro, run-of-river | SK | 1945-01-01 | 2015-12-31 | 3510 | Electric power generation, transmission and distribution | ordinary transforming activity | child | hydro power | Modern |  | ReferenceProduct | electricity, high voltage | kWh | not mft | allocatable product
e004a439-8101-4e4a-8682-e3e0a30ae707 | electricity production, hydro, run-of-river | SK | 1945-01-01 | 2015-12-31 | 3510 | Electric power generation, transmission and distribution | ordinary transforming activity | child | hydro power | Modern |  | ByProduct | waste mineral oil | kg | mft | Waste
e0184b33-0e8f-4e6b-9041-2040bb3ef232 | market for rainwater mineral oil storage | CH | 2011-01-01 | 2011-12-31 | 3700 | Sewerage | market activity |  |  | Undefined | no | ReferenceProduct | rainwater mineral oil storage | m3 | mft | Waste
e02213a9-063e-4a58-994c-479570e63fd3 | potato grading | CA-QC | 2002-01-01 | 2002-12-31 | 0163 | Post-harvest crop activities | ordinary transforming activity | child | recontextualization | Current |  | ReferenceProduct | potato grading | kg | not mft | allocatable product
e022155b-4a8d-42f5-9013-7ea870a6fdc7 | electricity voltage transformation from medium to low voltage | CA-AB | 2012-01-01 | 2012-12-31 | 3510 | Electric power generation, transmission and distribution | ordinary transforming activity | child | Canada | Current |  | ReferenceProduct | electricity, low voltage | kWh | not mft | allocatable product
e025b09c-6b58-4a0b-817c-b5d2ef4e7848 | slab and siding, hardwood, wet, measured as dry mass to generic market for residual hardwood, wet | GLO | 2014-01-01 | 2014-12-31 | 1610 | Sawmilling and planing of wood | ordinary transforming activity |  |  | Current |  | ReferenceProduct | residual hardwood, wet | m3 | not mft | allocatable product
e028c5a9-9506-4920-8a67-91ba703801b4 | market for lead concentrate stockpiling | GLO | 2012-01-01 | 2012-12-31 | 2420 | Manufacture of basic precious and other non-ferrous metals | market activity |  |  | Undefined | no | ReferenceProduct | lead concentrate stockpiling | kg | not mft | allocatable product
e02a478c-1311-416e-8b94-e36c8861ec6c | protein pea, feed production, Swiss integrated production | CH | 1996-01-01 | 1999-12-31 | 0111 | Growing of cereals (except rice), leguminous crops and oil seeds | ordinary transforming activity |  | ConvertedDataset | Current |  | ReferenceProduct | protein pea, feed, Swiss integrated production | kg | not mft | allocatable product
e02a478c-1311-416e-8b94-e36c8861ec6c | protein pea, feed production, Swiss integrated production | CH | 1996-01-01 | 1999-12-31 | 0111 | Growing of cereals (except rice), leguminous crops and oil seeds | ordinary transforming activity |  | ConvertedDataset | Current |  | ByProduct | wastewater, average | m3 | mft | Waste
e02c002e-8dc9-4164-992f-416b373f309d | magnesium-alloy production, AZ91 | GLO | 1998-01-01 | 1998-12-31 | 2420 | Manufacture of basic precious and other non-ferrous metals | ordinary transforming activity |  | ConvertedDataset | Current |  | ReferenceProduct | magnesium-alloy, AZ91 | kg | not mft | allocatable product
e02e907e-e6a8-4d3c-8d5e-86a40277f7fb | treatment of used door, outer, wood-aluminium, collection for final disposal | CH | 2005-01-01 | 2005-12-31 | 3821 | Treatment and disposal of non-hazardous waste | ordinary transforming activity |  | ConvertedDataset//Treatment | Current |  | ReferenceProduct | used door, outer, wood-aluminium | m2 | mft | Waste
e02e907e-e6a8-4d3c-8d5e-86a40277f7fb | treatment of used door, outer, wood-aluminium, collection for final disposal | CH | 2005-01-01 | 2005-12-31 | 3821 | Treatment and disposal of non-hazardous waste | ordinary transforming activity |  | ConvertedDataset//Treatment | Current |  | ByProduct | scrap aluminium | kg | mft | Waste
e02e907e-e6a8-4d3c-8d5e-86a40277f7fb | treatment of used door, outer, wood-aluminium, collection for final disposal | CH | 2005-01-01 | 2005-12-31 | 3821 | Treatment and disposal of non-hazardous waste | ordinary transforming activity |  | ConvertedDataset//Treatment | Current |  | ByProduct | waste rubber, unspecified | kg | mft | Waste
e02e907e-e6a8-4d3c-8d5e-86a40277f7fb | treatment of used door, outer, wood-aluminium, collection for final disposal | CH | 2005-01-01 | 2005-12-31 | 3821 | Treatment and disposal of non-hazardous waste | ordinary transforming activity |  | ConvertedDataset//Treatment | Current |  | ByProduct | waste wood, untreated | kg | mft | Waste
e02e907e-e6a8-4d3c-8d5e-86a40277f7fb | treatment of used door, outer, wood-aluminium, collection for final disposal | CH | 2005-01-01 | 2005-12-31 | 3821 | Treatment and disposal of non-hazardous waste | ordinary transforming activity |  | ConvertedDataset//Treatment | Current |  | ByProduct | waste emulsion paint | kg | mft | Waste
e02e907e-e6a8-4d3c-8d5e-86a40277f7fb | treatment of used door, outer, wood-aluminium, collection for final disposal | CH | 2005-01-01 | 2005-12-31 | 3821 | Treatment and disposal of non-hazardous waste | ordinary transforming activity |  | ConvertedDataset//Treatment | Current |  | ByProduct | scrap steel | kg | mft | Waste
e02e907e-e6a8-4d3c-8d5e-86a40277f7fb | treatment of used door, outer, wood-aluminium, collection for final disposal | CH | 2005-01-01 | 2005-12-31 | 3821 | Treatment and disposal of non-hazardous waste | ordinary transforming activity |  | ConvertedDataset//Treatment | Current |  | ByProduct | waste plastic, mixture | kg | mft | Waste
e02e907e-e6a8-4d3c-8d5e-86a40277f7fb | treatment of used door, outer, wood-aluminium, collection for final disposal | CH | 2005-01-01 | 2005-12-31 | 3821 | Treatment and disposal of non-hazardous waste | ordinary transforming activity |  | ConvertedDataset//Treatment | Current |  | ByProduct | waste mineral plaster | kg | mft | Waste
e0301b01-1dde-495e-a139-1100ebf73af8 | market for wind power plant, 800kW, moving parts | GLO | 2011-01-01 | 2011-12-31 | 4220a | Construction of utility projects for electricity production, except for liquid fuels | market activity |  | ConvertedDataset | Undefined | no | ReferenceProduct | wind power plant, 800kW, moving parts | unit | not mft | allocatable product
e030e56a-f0bb-44ce-848e-885ca80163c9 | rolling mill production | RER | 2002-01-01 | 2002-12-31 | 2823 | Manufacture of machinery for metallurgy | ordinary transforming activity |  | ConvertedDataset | Current |  | ReferenceProduct | rolling mill | unit | not mft | allocatable product
e030e56a-f0bb-44ce-848e-885ca80163c9 | rolling mill production | RER | 2002-01-01 | 2002-12-31 | 2823 | Manufacture of machinery for metallurgy | ordinary transforming activity |  | ConvertedDataset | Current |  | ByProduct | waste concrete, not reinforced | kg | mft | Waste
e03575a5-ce15-4e01-9764-9e9525be9920 | market for combine harvesting | GLO | 2011-01-01 | 2011-12-31 | 0161 | Support activities for crop production | market activity |  | ConvertedDataset | Undefined | no | ReferenceProduct | combine harvesting | ha | not mft | allocatable product
e03ebe0c-eacd-49c7-aa5d-f5627c57af92 | photovoltaic panel production, single-Si wafer | RER | 2005-01-01 | 2005-12-31 | 2610 | Manufacture of electronic components and boards | ordinary transforming activity |  | ConvertedDataset | Current |  | ReferenceProduct | photovoltaic panel, single-Si wafer | m2 | not mft | allocatable product
e03ebe0c-eacd-49c7-aa5d-f5627c57af92 | photovoltaic panel production, single-Si wafer | RER | 2005-01-01 | 2005-12-31 | 2610 | Manufacture of electronic components and boards | ordinary transforming activity |  | ConvertedDataset | Current |  | ByProduct | wastewater, from residence | m3 | mft | Waste
e03ebe0c-eacd-49c7-aa5d-f5627c57af92 | photovoltaic panel production, single-Si wafer | RER | 2005-01-01 | 2005-12-31 | 2610 | Manufacture of electronic components and boards | ordinary transforming activity |  | ConvertedDataset | Current |  | ByProduct | waste polyvinylfluoride | kg | mft | Waste
e03ebe0c-eacd-49c7-aa5d-f5627c57af92 | photovoltaic panel production, single-Si wafer | RER | 2005-01-01 | 2005-12-31 | 2610 | Manufacture of electronic components and boards | ordinary transforming activity |  | ConvertedDataset | Current |  | ByProduct | waste mineral oil | kg | mft | Waste
e03ebe0c-eacd-49c7-aa5d-f5627c57af92 | photovoltaic panel production, single-Si wafer | RER | 2005-01-01 | 2005-12-31 | 2610 | Manufacture of electronic components and boards | ordinary transforming activity |  | ConvertedDataset | Current |  | ByProduct | municipal solid waste | kg | mft | Waste
e03ebe0c-eacd-49c7-aa5d-f5627c57af92 | photovoltaic panel production, single-Si wafer | RER | 2005-01-01 | 2005-12-31 | 2610 | Manufacture of electronic components and boards | ordinary transforming activity |  | ConvertedDataset | Current |  | ByProduct | waste plastic, mixture | kg | mft | Waste
e043d6e6-f941-4bb4-a1e0-c12b828d50b2 | market for grass, Swiss integrated production | CH | 2011-01-01 | 2011-12-31 | 0119 | Growing of other non-perennial crops | market activity |  |  | Undefined | no | ReferenceProduct | grass, Swiss integrated production | kg | not mft | allocatable product
e05e969e-0eea-4f9a-884a-ae4ddc8d6b85 | market for glued laminated timber, for indoor use | GLO | 2011-01-01 | 2011-12-31 | 1621 | Manufacture of veneer sheets and wood-based panels | market activity |  | ConvertedDataset | Undefined | no | ReferenceProduct | glued laminated timber, for indoor use | m3 | not mft | allocatable product
e0621ccf-c6fb-4ce8-a2fc-00023f6468ef | heat production, mixed logs, at wood heater 6kW | GLO | 2000-01-01 | 2014-12-31 | 3530 | Steam and air conditioning supply | ordinary transforming activity |  |  | Current |  | ReferenceProduct | heat, central or small-scale, other than natural gas | MJ | not mft | allocatable product
e0621ccf-c6fb-4ce8-a2fc-00023f6468ef | heat production, mixed logs, at wood heater 6kW | GLO | 2000-01-01 | 2014-12-31 | 3530 | Steam and air conditioning supply | ordinary transforming activity |  |  | Current |  | ByProduct | wood ash mixture, pure | kg | mft | Waste
e063179a-49e0-402c-9948-76a922db4327 | market for router, internet | GLO | 2011-01-01 | 2011-12-31 | 2630 | Manufacture of communication equipment | market activity |  | ConvertedDataset | Undefined | no | ReferenceProduct | router, internet | unit | not mft | allocatable product
e06559f7-0e1b-4e3f-9eaf-9187b0394820 | market for shed, large, wood, non-insulated, fire-unprotected | GLO | 2009-01-01 | 2012-12-31 | 4100 | Construction of buildings | market activity |  |  | Undefined | no | ReferenceProduct | shed, large, wood, non-insulated, fire-unprotected | m2 | not mft | allocatable product
e069e051-bb4a-413e-a27e-540a323aba45 | packaging glass production, green | RER w/o CH+DE | 2000-01-01 | 2000-12-31 | 2310 | Manufacture of glass and glass products | ordinary transforming activity |  | ConvertedDataset | Current |  | ReferenceProduct | packaging glass, green | kg | not mft | allocatable product
e069e051-bb4a-413e-a27e-540a323aba45 | packaging glass production, green | RER w/o CH+DE | 2000-01-01 | 2000-12-31 | 2310 | Manufacture of glass and glass products | ordinary transforming activity |  | ConvertedDataset | Current |  | ByProduct | municipal solid waste | kg | mft | Waste
e069e051-bb4a-413e-a27e-540a323aba45 | packaging glass production, green | RER w/o CH+DE | 2000-01-01 | 2000-12-31 | 2310 | Manufacture of glass and glass products | ordinary transforming activity |  | ConvertedDataset | Current |  | ByProduct | wastewater from glass production | m3 | mft | Waste
e073f37c-ccf0-4d5b-bab3-f79428aa75c0 | maize seed production, Swiss integrated production, at farm | CH | 2000-01-01 | 2000-12-31 | 0111 | Growing of cereals (except rice), leguminous crops and oil seeds | ordinary transforming activity |  |  | Current |  | ReferenceProduct | maize seed, Swiss integrated production, at farm | kg | not mft | allocatable product
e07f5e82-e03c-4d1b-a4f4-30bc0c3fa993 | market for transport, passenger car, EURO 3 | GLO | 2012-01-01 | 2012-12-31 | 4922 | Other passenger land transport | market activity |  |  | Undefined | no | ReferenceProduct | transport, passenger car, EURO 3 | km | not mft | allocatable product
e0826d61-dde6-4807-a31a-abfa112febf5 | treatment of residue from mechanical treatment, desktop computer, municipal incineration with fly ash extraction | CH | 2006-01-01 | 2012-12-31 | 3821 | Treatment and disposal of non-hazardous waste | ordinary transforming activity |  |  | Current |  | ReferenceProduct | residue from mechanical treatment, desktop computer | kg | mft | Waste
e0826d61-dde6-4807-a31a-abfa112febf5 | treatment of residue from mechanical treatment, desktop computer, municipal incineration with fly ash extraction | CH | 2006-01-01 | 2012-12-31 | 3821 | Treatment and disposal of non-hazardous waste | ordinary transforming activity |  |  | Current |  | ByProduct | electricity, for reuse in municipal waste incineration only | kWh | not mft | allocatable product
e0826d61-dde6-4807-a31a-abfa112febf5 | treatment of residue from mechanical treatment, desktop computer, municipal incineration with fly ash extraction | CH | 2006-01-01 | 2012-12-31 | 3821 | Treatment and disposal of non-hazardous waste | ordinary transforming activity |  |  | Current |  | ByProduct | heat, for reuse in municipal waste incineration only | MJ | not mft | allocatable product
e0826d61-dde6-4807-a31a-abfa112febf5 | treatment of residue from mechanical treatment, desktop computer, municipal incineration with fly ash extraction | CH | 2006-01-01 | 2012-12-31 | 3821 | Treatment and disposal of non-hazardous waste | ordinary transforming activity |  |  | Current |  | ByProduct | iron scrap, sorted, pressed | kg | not mft | Recyclable
e0826d61-dde6-4807-a31a-abfa112febf5 | treatment of residue from mechanical treatment, desktop computer, municipal incineration with fly ash extraction | CH | 2006-01-01 | 2012-12-31 | 3821 | Treatment and disposal of non-hazardous waste | ordinary transforming activity |  |  | Current |  | ByProduct | aluminium scrap, post-consumer, prepared for melting | kg | mft | Recyclable
e0826d61-dde6-4807-a31a-abfa112febf5 | treatment of residue from mechanical treatment, desktop computer, municipal incineration with fly ash extraction | CH | 2006-01-01 | 2012-12-31 | 3821 | Treatment and disposal of non-hazardous waste | ordinary transforming activity |  |  | Current |  | ByProduct | copper scrap, sorted, pressed | kg | mft | Recyclable
e0826d61-dde6-4807-a31a-abfa112febf5 | treatment of residue from mechanical treatment, desktop computer, municipal incineration with fly ash extraction | CH | 2006-01-01 | 2012-12-31 | 3821 | Treatment and disposal of non-hazardous waste | ordinary transforming activity |  |  | Current |  | ByProduct | zinc concentrate | kg | not mft | allocatable product
e0826d61-dde6-4807-a31a-abfa112febf5 | treatment of residue from mechanical treatment, desktop computer, municipal incineration with fly ash extraction | CH | 2006-01-01 | 2012-12-31 | 3821 | Treatment and disposal of non-hazardous waste | ordinary transforming activity |  |  | Current |  | ByProduct | waste cement, hydrated | kg | mft | Waste
e0826d61-dde6-4807-a31a-abfa112febf5 | treatment of residue from mechanical treatment, desktop computer, municipal incineration with fly ash extraction | CH | 2006-01-01 | 2012-12-31 | 3821 | Treatment and disposal of non-hazardous waste | ordinary transforming activity |  |  | Current |  | ByProduct | spent activated carbon with mercury | kg | mft | Waste
e087446e-be13-468c-b4e2-0feaa15c6fd7 | market for fibre cement corrugated slab | GLO | 2011-01-01 | 2011-12-31 | 2395 | Manufacture of articles of concrete, cement and plaster | market activity |  | ConvertedDataset | Undefined | no | ReferenceProduct | fibre cement corrugated slab | kg | not mft | allocatable product
e08836da-3cfe-4a12-9737-ea044c506f2f | treatment of used railway track | GLO | 1999-01-01 | 2000-12-31 | 3830 | Materials recovery | ordinary transforming activity |  | ConvertedDataset//Treatment | Current |  | ReferenceProduct | used railway track | m*year | mft | Waste
e08836da-3cfe-4a12-9737-ea044c506f2f | treatment of used railway track | GLO | 1999-01-01 | 2000-12-31 | 3830 | Materials recovery | ordinary transforming activity |  | ConvertedDataset//Treatment | Current |  | ByProduct | pollutant from rail ballast | kg | mft | Waste
e08836da-3cfe-4a12-9737-ea044c506f2f | treatment of used railway track | GLO | 1999-01-01 | 2000-12-31 | 3830 | Materials recovery | ordinary transforming activity |  | ConvertedDataset//Treatment | Current |  | ByProduct | inert waste, for final disposal | kg | mft | Waste
e0891d9e-0c5e-4a12-8933-bfc06888f0c1 | electricity production, nuclear, aluminium industry | CA-QC | 2012-01-01 | 2012-12-31 | 3510 | Electric power generation, transmission and distribution | ordinary transforming activity |  | re-labelling activity//electricity, primary aluminium industry | Outdated |  | ReferenceProduct | electricity, high voltage, aluminium industry | kWh | not mft | allocatable product
e08c27f8-30fd-4043-8215-4279d32a523b | electricity production, wind, >3MW turbine, onshore | IE | 2012-01-01 | 2012-12-31 | 3510 | Electric power generation, transmission and distribution | ordinary transforming activity | child | wind power | Modern |  | ReferenceProduct | electricity, high voltage | kWh | not mft | allocatable product
e08c27f8-30fd-4043-8215-4279d32a523b | electricity production, wind, >3MW turbine, onshore | IE | 2012-01-01 | 2012-12-31 | 3510 | Electric power generation, transmission and distribution | ordinary transforming activity | child | wind power | Modern |  | ByProduct | waste mineral oil | kg | mft | Waste
e08f931a-c807-4d40-8b4a-31381d3b8208 | market for operation, liquid manure storage and processing facility | GLO | 2011-01-01 | 2011-12-31 | 3821 | Treatment and disposal of non-hazardous waste | market activity |  | ConvertedDataset | Undefined | no | ReferenceProduct | operation, liquid manure storage and processing facility | m3 | not mft | allocatable product
e099e94a-2d89-412d-8801-322d97e8ab80 | heat and power co-generation, natural gas, combined cycle power plant, 400MW electrical | DE | 2000-01-01 | 2015-12-31 | 3510 | Electric power generation, transmission and distribution | ordinary transforming activity | child | fossil fuels//natural gas power | Modern |  | ReferenceProduct | heat, district or industrial, natural gas | MJ | not mft | allocatable product
e099e94a-2d89-412d-8801-322d97e8ab80 | heat and power co-generation, natural gas, combined cycle power plant, 400MW electrical | DE | 2000-01-01 | 2015-12-31 | 3510 | Electric power generation, transmission and distribution | ordinary transforming activity | child | fossil fuels//natural gas power | Modern |  | ByProduct | electricity, high voltage | kWh | not mft | allocatable product
e099e94a-2d89-412d-8801-322d97e8ab80 | heat and power co-generation, natural gas, combined cycle power plant, 400MW electrical | DE | 2000-01-01 | 2015-12-31 | 3510 | Electric power generation, transmission and distribution | ordinary transforming activity | child | fossil fuels//natural gas power | Modern |  | ByProduct | residue from cooling tower | kg | mft | Waste
e0aa02bc-c2a4-446c-b911-635fc13694a1 | lemon production | ES | 2009-01-01 | 2012-12-31 | 0123 | Growing of citrus fruits | ordinary transforming activity |  | WFLDB | Current |  | ReferenceProduct | lemon | kg | not mft | allocatable product
e0aa02bc-c2a4-446c-b911-635fc13694a1 | lemon production | ES | 2009-01-01 | 2012-12-31 | 0123 | Growing of citrus fruits | ordinary transforming activity |  | WFLDB | Current |  | ByProduct | waste wood, untreated | kg | mft | Waste
e0b9eb2a-ab43-4c30-bcd1-fdddefac365e | treatment of municipal solid waste, incineration | PL | 2006-01-01 | 2012-12-31 | 3821 | Treatment and disposal of non-hazardous waste | ordinary transforming activity | child |  | Current |  | ReferenceProduct | municipal solid waste | kg | mft | Waste
e0b9eb2a-ab43-4c30-bcd1-fdddefac365e | treatment of municipal solid waste, incineration | PL | 2006-01-01 | 2012-12-31 | 3821 | Treatment and disposal of non-hazardous waste | ordinary transforming activity | child |  | Current |  | ByProduct | electricity, for reuse in municipal waste incineration only | kWh | not mft | allocatable product
e0b9eb2a-ab43-4c30-bcd1-fdddefac365e | treatment of municipal solid waste, incineration | PL | 2006-01-01 | 2012-12-31 | 3821 | Treatment and disposal of non-hazardous waste | ordinary transforming activity | child |  | Current |  | ByProduct | waste cement, hydrated | kg | mft | Waste
e0b9eb2a-ab43-4c30-bcd1-fdddefac365e | treatment of municipal solid waste, incineration | PL | 2006-01-01 | 2012-12-31 | 3821 | Treatment and disposal of non-hazardous waste | ordinary transforming activity | child |  | Current |  | ByProduct | aluminium scrap, post-consumer, prepared for melting | kg | mft | Recyclable
e0b9eb2a-ab43-4c30-bcd1-fdddefac365e | treatment of municipal solid waste, incineration | PL | 2006-01-01 | 2012-12-31 | 3821 | Treatment and disposal of non-hazardous waste | ordinary transforming activity | child |  | Current |  | ByProduct | iron scrap, sorted, pressed | kg | not mft | Recyclable
e0b9eb2a-ab43-4c30-bcd1-fdddefac365e | treatment of municipal solid waste, incineration | PL | 2006-01-01 | 2012-12-31 | 3821 | Treatment and disposal of non-hazardous waste | ordinary transforming activity | child |  | Current |  | ByProduct | copper scrap, sorted, pressed | kg | mft | Recyclable
e0b9eb2a-ab43-4c30-bcd1-fdddefac365e | treatment of municipal solid waste, incineration | PL | 2006-01-01 | 2012-12-31 | 3821 | Treatment and disposal of non-hazardous waste | ordinary transforming activity | child |  | Current |  | ByProduct | heat, for reuse in municipal waste incineration only | MJ | not mft | allocatable product
e0c1c618-68e6-4f83-a22f-274810d45139 | market for scrap copper | CH | 2011-01-01 | 2011-12-31 | 3821 | Treatment and disposal of non-hazardous waste | market activity |  |  | Undefined | no | ReferenceProduct | scrap copper | kg | mft | Waste
e0c508c4-de2a-415c-bf96-664f9549163a | uranium mine operation, open cast | GLO | 1980-01-01 | 1992-12-31 | 0721 | Mining of uranium and thorium ores | ordinary transforming activity |  | ConvertedDataset | Current |  | ReferenceProduct | uranium ore, as U | kg | not mft | allocatable product
e0c6f47f-82d4-43b2-8a77-35c4c9cb8dd3 | electricity production, hard coal | PT | 1980-01-01 | 2015-12-31 | 3510 | Electric power generation, transmission and distribution | ordinary transforming activity | child | hard coal power//fossil fuels//coal power | Modern |  | ReferenceProduct | electricity, high voltage | kWh | not mft | allocatable product
e0c6f47f-82d4-43b2-8a77-35c4c9cb8dd3 | electricity production, hard coal | PT | 1980-01-01 | 2015-12-31 | 3510 | Electric power generation, transmission and distribution | ordinary transforming activity | child | hard coal power//fossil fuels//coal power | Modern |  | ByProduct | residue from cooling tower | kg | mft | Waste
e0c6f47f-82d4-43b2-8a77-35c4c9cb8dd3 | electricity production, hard coal | PT | 1980-01-01 | 2015-12-31 | 3510 | Electric power generation, transmission and distribution | ordinary transforming activity | child | hard coal power//fossil fuels//coal power | Modern |  | ByProduct | hard coal ash | kg | mft | Waste
e0cacc3c-55e6-4ac9-b3c7-7160e9915861 | market for p-dichlorobenzene | GLO | 2011-01-01 | 2011-12-31 | 2011 | Manufacture of basic chemicals | market activity |  | ConvertedDataset | Undefined | no | ReferenceProduct | p-dichlorobenzene | kg | not mft | allocatable product
e0e8ea30-2084-408b-a926-4533bf033fd6 | market for waste sealing sheet, polyethylene | GLO | 2011-01-01 | 2011-12-31 | 3821 | Treatment and disposal of non-hazardous waste | market activity |  | ConvertedDataset | Undefined | no | ReferenceProduct | waste sealing sheet, polyethylene | kg | mft | Waste
e0ebe6fb-3fe5-442f-bfeb-cd2582bd1518 | market for cast iron removed by milling, dressing | GLO | 2011-01-01 | 2011-12-31 | 2592 | Treatment and coating of metals; machining | market activity |  | ConvertedDataset | Undefined | no | ReferenceProduct | cast iron removed by milling, dressing | kg | not mft | allocatable product
e0fa740d-e5d4-447a-b7df-d213758cbabc | market for uranium, enriched 3.9%, in fuel element for light water reactor | GLO | 2011-01-01 | 2011-12-31 | 2011a | Manufacture of nuclear fuels | market activity |  | ConvertedDataset | Undefined | no | ReferenceProduct | uranium, enriched 3.9%, in fuel element for light water reactor | kg | not mft | allocatable product
e100a702-08df-40ce-a540-a8ca934c80e0 | market for electricity, medium voltage | IN | 2012-01-01 | 2015-12-31 | 3510 | Electric power generation, transmission and distribution | market activity | child |  | Undefined | no | ReferenceProduct | electricity, medium voltage | kWh | not mft | allocatable product
e10ebc4c-7fab-4765-83a8-d6ede925dc39 | transport, freight, small lorry with refrigeration machine, EURO4, CO2 refrigerant, cooling to generic market | GLO | 2011-01-01 | 2015-12-31 | 4923 | Freight transport by road | ordinary transforming activity |  | linking activity | Modern |  | ReferenceProduct | transport, freight, lorry with refrigeration machine, cooling | metric ton*km | not mft | allocatable product
e111ccba-c007-49d7-b4b0-eec7d75e493d | paper mill construction, non-integrated | GLO | 2000-01-01 | 2000-12-31 | 4290 | Construction of other civil engineering projects | ordinary transforming activity |  | ConvertedDataset | Current |  | ReferenceProduct | paper mill, non-integrated | unit | not mft | allocatable product
e111ccba-c007-49d7-b4b0-eec7d75e493d | paper mill construction, non-integrated | GLO | 2000-01-01 | 2000-12-31 | 4290 | Construction of other civil engineering projects | ordinary transforming activity |  | ConvertedDataset | Current |  | ByProduct | decommissioned chemical production facilities | kg | mft | Waste
e1148b3c-8404-46e6-801e-a24fe096180e | manual treatment facility construction, waste electric and electronic equipment | GLO | 2005-01-01 | 2005-12-31 | 4100 | Construction of buildings | ordinary transforming activity |  | ConvertedDataset | Current |  | ReferenceProduct | manual treatment facility, waste electric and electronic equipment | unit | not mft | allocatable product
e1193575-6f8d-4a9f-9be9-64d4440e8ed4 | treatment of redmud from bauxite digestion, residual material landfill | CH | 1994-01-01 | 2000-12-31 | 3822 | Treatment and disposal of hazardous waste | ordinary transforming activity |  | Treatment//ConvertedDataset | Current |  | ReferenceProduct | redmud from bauxite digestion | kg | mft | Waste
e11adff6-4e2a-4a9e-a35f-e4465c333ef7 | cement, unspecified, import from Europe | CH | 2013-01-01 | 2013-12-31 | 2394 | Manufacture of cement, lime and plaster | ordinary transforming activity |  |  | Current |  | ReferenceProduct | cement, unspecified | kg | not mft | allocatable product
e11df41c-521f-4fe7-a6fd-b3b03d4b35df | maize silage production, organic | GLO | 1996-01-01 | 2003-12-31 | 0119 | Growing of other non-perennial crops | ordinary transforming activity |  |  | Current |  | ReferenceProduct | maize silage, organic | kg | not mft | allocatable product
e11e53fa-7341-4f67-85b3-abfa112ccda8 | treatment of waste paint, municipal incineration with fly ash extraction | GLO | 2006-01-01 | 2012-12-31 | 3821 | Treatment and disposal of non-hazardous waste | ordinary transforming activity |  |  | Current |  | ReferenceProduct | waste paint | kg | mft | Waste
e11e53fa-7341-4f67-85b3-abfa112ccda8 | treatment of waste paint, municipal incineration with fly ash extraction | GLO | 2006-01-01 | 2012-12-31 | 3821 | Treatment and disposal of non-hazardous waste | ordinary transforming activity |  |  | Current |  | ByProduct | spent activated carbon with mercury | kg | mft | Waste
e11e53fa-7341-4f67-85b3-abfa112ccda8 | treatment of waste paint, municipal incineration with fly ash extraction | GLO | 2006-01-01 | 2012-12-31 | 3821 | Treatment and disposal of non-hazardous waste | ordinary transforming activity |  |  | Current |  | ByProduct | waste cement, hydrated | kg | mft | Waste
e11e53fa-7341-4f67-85b3-abfa112ccda8 | treatment of waste paint, municipal incineration with fly ash extraction | GLO | 2006-01-01 | 2012-12-31 | 3821 | Treatment and disposal of non-hazardous waste | ordinary transforming activity |  |  | Current |  | ByProduct | electricity, for reuse in municipal waste incineration only | kWh | not mft | allocatable product
e11e53fa-7341-4f67-85b3-abfa112ccda8 | treatment of waste paint, municipal incineration with fly ash extraction | GLO | 2006-01-01 | 2012-12-31 | 3821 | Treatment and disposal of non-hazardous waste | ordinary transforming activity |  |  | Current |  | ByProduct | zinc concentrate | kg | not mft | allocatable product
e11e53fa-7341-4f67-85b3-abfa112ccda8 | treatment of waste paint, municipal incineration with fly ash extraction | GLO | 2006-01-01 | 2012-12-31 | 3821 | Treatment and disposal of non-hazardous waste | ordinary transforming activity |  |  | Current |  | ByProduct | heat, for reuse in municipal waste incineration only | MJ | not mft | allocatable product
e120033d-1ea2-425b-94ca-0815b294662d | market for ozone, liquid | GLO | 2011-01-01 | 2011-12-31 | 2011 | Manufacture of basic chemicals | market activity |  | ConvertedDataset | Undefined | no | ReferenceProduct | ozone, liquid | kg | not mft | allocatable product
e120289d-33c9-4cfa-a851-a9aeae22b574 | market for ferrochromium, high-carbon, 68% Cr | GLO | 2011-01-01 | 2011-12-31 | 2410 | Manufacture of basic iron and steel | market activity |  | ConvertedDataset | Undefined | no | ReferenceProduct | ferrochromium, high-carbon, 68% Cr | kg | not mft | allocatable product
e12739a9-686f-4b53-beb7-1495cd19c2cd | municipal waste incineration facility construction | GLO | 1992-01-01 | 1996-12-31 | 4290 | Construction of other civil engineering projects | ordinary transforming activity |  | ConvertedDataset | Current |  | ReferenceProduct | municipal waste incineration facility | unit | not mft | allocatable product
e12739a9-686f-4b53-beb7-1495cd19c2cd | municipal waste incineration facility construction | GLO | 1992-01-01 | 1996-12-31 | 4290 | Construction of other civil engineering projects | ordinary transforming activity |  | ConvertedDataset | Current |  | ByProduct | waste concrete, not reinforced | kg | mft | Waste
e12739a9-686f-4b53-beb7-1495cd19c2cd | municipal waste incineration facility construction | GLO | 1992-01-01 | 1996-12-31 | 4290 | Construction of other civil engineering projects | ordinary transforming activity |  | ConvertedDataset | Current |  | ByProduct | waste bitumen sheet | kg | mft | Waste
e12739a9-686f-4b53-beb7-1495cd19c2cd | municipal waste incineration facility construction | GLO | 1992-01-01 | 1996-12-31 | 4290 | Construction of other civil engineering projects | ordinary transforming activity |  | ConvertedDataset | Current |  | ByProduct | waste reinforced concrete | kg | mft | Waste
e12fb220-1995-4115-a77e-ceca190c8477 | catalytic converter production, oxidation, 20 litre | RER | 1987-01-01 | 2000-12-31 | 2930 | Manufacture of parts and accessories for motor vehicles | ordinary transforming activity |  | ConvertedDataset | Current |  | ReferenceProduct | catalytic converter, oxidation, 20 litre | unit | not mft | allocatable product
e12fb220-1995-4115-a77e-ceca190c8477 | catalytic converter production, oxidation, 20 litre | RER | 1987-01-01 | 2000-12-31 | 2930 | Manufacture of parts and accessories for motor vehicles | ordinary transforming activity |  | ConvertedDataset | Current |  | ByProduct | wastewater from pig iron production | m3 | mft | Waste
e13841b0-320c-448e-8c6a-89dd281c8d0b | phosphoric acid factory construction, fertiliser grade | US | 1986-01-01 | 1999-12-31 | 4100 | Construction of buildings | ordinary transforming activity |  | ConvertedDataset | Current |  | ReferenceProduct | phosphoric acid factory, fertiliser grade | unit | not mft | allocatable product
e13841b0-320c-448e-8c6a-89dd281c8d0b | phosphoric acid factory construction, fertiliser grade | US | 1986-01-01 | 1999-12-31 | 4100 | Construction of buildings | ordinary transforming activity |  | ConvertedDataset | Current |  | ByProduct | waste concrete, not reinforced | kg | mft | Waste
e13841b0-320c-448e-8c6a-89dd281c8d0b | phosphoric acid factory construction, fertiliser grade | US | 1986-01-01 | 1999-12-31 | 4100 | Construction of buildings | ordinary transforming activity |  | ConvertedDataset | Current |  | ByProduct | waste polyethylene | kg | mft | Waste
e13841b0-320c-448e-8c6a-89dd281c8d0b | phosphoric acid factory construction, fertiliser grade | US | 1986-01-01 | 1999-12-31 | 4100 | Construction of buildings | ordinary transforming activity |  | ConvertedDataset | Current |  | ByProduct | waste brick | kg | mft | Waste
e13d1da3-9dff-4b23-a02a-a579e914488b | operation, liquid manure storage and processing facility | CH | 1994-01-01 | 2002-12-31 | 3821 | Treatment and disposal of non-hazardous waste | ordinary transforming activity |  | ConvertedDataset//Operation | Current |  | ReferenceProduct | operation, liquid manure storage and processing facility | m3 | not mft | allocatable product
e1425270-d3a4-4c9d-94ff-67e8d974dd19 | electricity production, oil | PE | 1980-01-01 | 2015-12-31 | 3510a | Electric power generation based on liquid fuels | ordinary transforming activity | child | fossil fuels//oil power | Current |  | ReferenceProduct | electricity, high voltage | kWh | not mft | allocatable product
e1425270-d3a4-4c9d-94ff-67e8d974dd19 | electricity production, oil | PE | 1980-01-01 | 2015-12-31 | 3510a | Electric power generation based on liquid fuels | ordinary transforming activity | child | fossil fuels//oil power | Current |  | ByProduct | fly ash and scrubber sludge | kg | mft | Waste
e1425270-d3a4-4c9d-94ff-67e8d974dd19 | electricity production, oil | PE | 1980-01-01 | 2015-12-31 | 3510a | Electric power generation based on liquid fuels | ordinary transforming activity | child | fossil fuels//oil power | Current |  | ByProduct | bilge oil | kg | mft | Waste
e1425270-d3a4-4c9d-94ff-67e8d974dd19 | electricity production, oil | PE | 1980-01-01 | 2015-12-31 | 3510a | Electric power generation based on liquid fuels | ordinary transforming activity | child | fossil fuels//oil power | Current |  | ByProduct | waste mineral oil | kg | mft | Waste
e1425270-d3a4-4c9d-94ff-67e8d974dd19 | electricity production, oil | PE | 1980-01-01 | 2015-12-31 | 3510a | Electric power generation based on liquid fuels | ordinary transforming activity | child | fossil fuels//oil power | Current |  | ByProduct | municipal solid waste | kg | mft | Waste
e1425270-d3a4-4c9d-94ff-67e8d974dd19 | electricity production, oil | PE | 1980-01-01 | 2015-12-31 | 3510a | Electric power generation based on liquid fuels | ordinary transforming activity | child | fossil fuels//oil power | Current |  | ByProduct | lignite ash | kg | mft | Waste
e1425270-d3a4-4c9d-94ff-67e8d974dd19 | electricity production, oil | PE | 1980-01-01 | 2015-12-31 | 3510a | Electric power generation based on liquid fuels | ordinary transforming activity | child | fossil fuels//oil power | Current |  | ByProduct | residue from cooling tower | kg | mft | Waste
e1432e48-5ad9-405a-b900-75ca841eb900 | water storage construction | GLO | 1993-01-01 | 1998-12-31 | 4220 | Construction of utility projects | ordinary transforming activity |  | ConvertedDataset | Current |  | ReferenceProduct | water storage | unit | not mft | allocatable product
e1432e48-5ad9-405a-b900-75ca841eb900 | water storage construction | GLO | 1993-01-01 | 1998-12-31 | 4220 | Construction of utility projects | ordinary transforming activity |  | ConvertedDataset | Current |  | ByProduct | waste reinforced concrete | kg | mft | Waste
e145611b-bcce-4fdb-87b0-fa59d4fa8482 | electricity production, hard coal | CN-SC | 1980-01-01 | 2015-12-31 | 3510 | Electric power generation, transmission and distribution | ordinary transforming activity | child | China//hard coal power//fossil fuels//coal power | Modern |  | ReferenceProduct | electricity, high voltage | kWh | not mft | allocatable product
e145611b-bcce-4fdb-87b0-fa59d4fa8482 | electricity production, hard coal | CN-SC | 1980-01-01 | 2015-12-31 | 3510 | Electric power generation, transmission and distribution | ordinary transforming activity | child | China//hard coal power//fossil fuels//coal power | Modern |  | ByProduct | residue from cooling tower | kg | mft | Waste
e145611b-bcce-4fdb-87b0-fa59d4fa8482 | electricity production, hard coal | CN-SC | 1980-01-01 | 2015-12-31 | 3510 | Electric power generation, transmission and distribution | ordinary transforming activity | child | China//hard coal power//fossil fuels//coal power | Modern |  | ByProduct | hard coal ash | kg | mft | Waste
e155ffeb-7c1a-474b-8a35-e34082dd128b | electricity production, hydro, reservoir, non-alpine region | TRE | 1945-01-01 | 2015-12-31 | 3510 | Electric power generation, transmission and distribution | ordinary transforming activity | child | United States//hydro power | Modern |  | ReferenceProduct | electricity, high voltage | kWh | not mft | allocatable product
e155ffeb-7c1a-474b-8a35-e34082dd128b | electricity production, hydro, reservoir, non-alpine region | TRE | 1945-01-01 | 2015-12-31 | 3510 | Electric power generation, transmission and distribution | ordinary transforming activity | child | United States//hydro power | Modern |  | ByProduct | waste mineral oil | kg | mft | Waste
e15a011c-c9b2-4826-871a-481dd8b92c56 | electricity production, photovoltaic, 3kWp facade installation, single-Si, panel, mounted | GLO | 2008-01-01 | 2015-12-31 | 3510b | Electric power generation, photovoltaic | ordinary transforming activity |  | photovoltaic power | Current |  | ReferenceProduct | electricity, low voltage | kWh | not mft | allocatable product
e15a011c-c9b2-4826-871a-481dd8b92c56 | electricity production, photovoltaic, 3kWp facade installation, single-Si, panel, mounted | GLO | 2008-01-01 | 2015-12-31 | 3510b | Electric power generation, photovoltaic | ordinary transforming activity |  | photovoltaic power | Current |  | ByProduct | wastewater, from residence | m3 | mft | Waste
e16c667d-0fa7-46d0-971f-1609574c0dda | fatty alcohol production, from palm kernel oil | RER | 1995-01-01 | 1995-12-31 | 2011 | Manufacture of basic chemicals | ordinary transforming activity |  | ConvertedDataset | Current |  | ReferenceProduct | fatty alcohol | kg | not mft | allocatable product
e16c667d-0fa7-46d0-971f-1609574c0dda | fatty alcohol production, from palm kernel oil | RER | 1995-01-01 | 1995-12-31 | 2011 | Manufacture of basic chemicals | ordinary transforming activity |  | ConvertedDataset | Current |  | ByProduct | municipal solid waste | kg | mft | Waste
e16ee119-d05f-4052-9cb8-d27c0cbec25c | market for rhodium | GLO | 2011-01-01 | 2011-12-31 | 0729 | Mining of other non-ferrous metal ores | market activity |  | ConvertedDataset | Undefined | no | ReferenceProduct | rhodium | kg | not mft | allocatable product
e16f6afb-c70c-4223-969c-19f9ee34523f | potassium chloride production | CA-SK | 2000-01-01 | 2000-12-31 | 2012 | Manufacture of fertilizers and nitrogen compounds | ordinary transforming activity | child |  | Current |  | ReferenceProduct | potassium chloride, as K2O | kg | not mft | allocatable product
e16f6afb-c70c-4223-969c-19f9ee34523f | potassium chloride production | CA-SK | 2000-01-01 | 2000-12-31 | 2012 | Manufacture of fertilizers and nitrogen compounds | ordinary transforming activity | child |  | Current |  | ByProduct | municipal solid waste | kg | mft | Waste
e16f6afb-c70c-4223-969c-19f9ee34523f | potassium chloride production | CA-SK | 2000-01-01 | 2000-12-31 | 2012 | Manufacture of fertilizers and nitrogen compounds | ordinary transforming activity | child |  | Current |  | ByProduct | salt tailing from potash mine | kg | mft | Waste
e16f6afb-c70c-4223-969c-19f9ee34523f | potassium chloride production | CA-SK | 2000-01-01 | 2000-12-31 | 2012 | Manufacture of fertilizers and nitrogen compounds | ordinary transforming activity | child |  | Current |  | ByProduct | hazardous waste, for incineration | kg | mft | Waste
e175c2ad-0188-49b5-8b22-e41904e23bc7 | electricity production, hydro, pumped storage | RU | 1945-01-01 | 2015-12-31 | 3510 | Electric power generation, transmission and distribution | ordinary transforming activity | child | hydro power | Modern |  | ReferenceProduct | electricity, high voltage | kWh | not mft | allocatable product
e175c2ad-0188-49b5-8b22-e41904e23bc7 | electricity production, hydro, pumped storage | RU | 1945-01-01 | 2015-12-31 | 3510 | Electric power generation, transmission and distribution | ordinary transforming activity | child | hydro power | Modern |  | ByProduct | waste mineral oil | kg | mft | Waste
e177f5c5-9a4c-47ff-aaad-37b16995ba9f | shed construction | GLO | 1994-01-01 | 2002-12-31 | 4100 | Construction of buildings | ordinary transforming activity |  | ConvertedDataset | Current |  | ReferenceProduct | shed | m2 | not mft | allocatable product
e177f5c5-9a4c-47ff-aaad-37b16995ba9f | shed construction | GLO | 1994-01-01 | 2002-12-31 | 4100 | Construction of buildings | ordinary transforming activity |  | ConvertedDataset | Current |  | ByProduct | waste bulk iron, excluding reinforcement | kg | mft | Waste
e177f5c5-9a4c-47ff-aaad-37b16995ba9f | shed construction | GLO | 1994-01-01 | 2002-12-31 | 4100 | Construction of buildings | ordinary transforming activity |  | ConvertedDataset | Current |  | ByProduct | waste concrete, not reinforced | kg | mft | Waste
e177f5c5-9a4c-47ff-aaad-37b16995ba9f | shed construction | GLO | 1994-01-01 | 2002-12-31 | 4100 | Construction of buildings | ordinary transforming activity |  | ConvertedDataset | Current |  | ByProduct | waste building wood, chrome preserved | kg | mft | Waste
e177f5c5-9a4c-47ff-aaad-37b16995ba9f | shed construction | GLO | 1994-01-01 | 2002-12-31 | 4100 | Construction of buildings | ordinary transforming activity |  | ConvertedDataset | Current |  | ByProduct | waste brick | kg | mft | Waste
e177f5c5-9a4c-47ff-aaad-37b16995ba9f | shed construction | GLO | 1994-01-01 | 2002-12-31 | 4100 | Construction of buildings | ordinary transforming activity |  | ConvertedDataset | Current |  | ByProduct | waste cement in concrete and mortar | kg | mft | Waste
e177f5c5-9a4c-47ff-aaad-37b16995ba9f | shed construction | GLO | 1994-01-01 | 2002-12-31 | 4100 | Construction of buildings | ordinary transforming activity |  | ConvertedDataset | Current |  | ByProduct | waste reinforced concrete | kg | mft | Waste
e177f5c5-9a4c-47ff-aaad-37b16995ba9f | shed construction | GLO | 1994-01-01 | 2002-12-31 | 4100 | Construction of buildings | ordinary transforming activity |  | ConvertedDataset | Current |  | ByProduct | waste polyethylene/polypropylene product | kg | mft | Waste
e177f5c5-9a4c-47ff-aaad-37b16995ba9f | shed construction | GLO | 1994-01-01 | 2002-12-31 | 4100 | Construction of buildings | ordinary transforming activity |  | ConvertedDataset | Current |  | ByProduct | waste wood, untreated | kg | mft | Waste
e17acadc-ffdd-4c1e-976e-098f24c9a7ff | methylcyclohexane production | GLO | 1982-01-01 | 2006-12-31 | 2011 | Manufacture of basic chemicals | ordinary transforming activity |  | ConvertedDataset | Current |  | ReferenceProduct | methylcyclohexane | kg | not mft | allocatable product
e17c5a95-5f23-4268-a3d9-c61b04ec090e | land use change, annual crop | UA | 2010-01-01 | 2015-12-31 | 68 | Real estate activities | ordinary transforming activity |  | WFLDB | Current |  | ReferenceProduct | land use change, annual crop | ha | not mft | allocatable product
e180d881-28c3-498b-aad8-a048a15974c8 | market for deep drawing, steel, 3500 kN press, single stroke | GLO | 2011-01-01 | 2011-12-31 | 2591 | Forging, pressing, stamping and roll-forming of metal; powder metallurgy | market activity |  | ConvertedDataset | Undefined | no | ReferenceProduct | deep drawing, steel, 3500 kN press, single stroke | kg | not mft | allocatable product
e1860bf1-29a2-41ef-98bc-a89f22ac0631 | heat and power co-generation, oil | TW | 1980-01-01 | 2015-12-31 | 3510 | Electric power generation, transmission and distribution | ordinary transforming activity | child | oil power//fossil fuels | Current |  | ReferenceProduct | heat, district or industrial, other than natural gas | MJ | not mft | allocatable product
e1860bf1-29a2-41ef-98bc-a89f22ac0631 | heat and power co-generation, oil | TW | 1980-01-01 | 2015-12-31 | 3510 | Electric power generation, transmission and distribution | ordinary transforming activity | child | oil power//fossil fuels | Current |  | ByProduct | waste mineral oil | kg | mft | Waste
e1860bf1-29a2-41ef-98bc-a89f22ac0631 | heat and power co-generation, oil | TW | 1980-01-01 | 2015-12-31 | 3510 | Electric power generation, transmission and distribution | ordinary transforming activity | child | oil power//fossil fuels | Current |  | ByProduct | electricity, high voltage | kWh | not mft | allocatable product
e1860bf1-29a2-41ef-98bc-a89f22ac0631 | heat and power co-generation, oil | TW | 1980-01-01 | 2015-12-31 | 3510 | Electric power generation, transmission and distribution | ordinary transforming activity | child | oil power//fossil fuels | Current |  | ByProduct | municipal solid waste | kg | mft | Waste
e1860bf1-29a2-41ef-98bc-a89f22ac0631 | heat and power co-generation, oil | TW | 1980-01-01 | 2015-12-31 | 3510 | Electric power generation, transmission and distribution | ordinary transforming activity | child | oil power//fossil fuels | Current |  | ByProduct | residue from cooling tower | kg | mft | Waste
e1860bf1-29a2-41ef-98bc-a89f22ac0631 | heat and power co-generation, oil | TW | 1980-01-01 | 2015-12-31 | 3510 | Electric power generation, transmission and distribution | ordinary transforming activity | child | oil power//fossil fuels | Current |  | ByProduct | lignite ash | kg | mft | Waste
e1860bf1-29a2-41ef-98bc-a89f22ac0631 | heat and power co-generation, oil | TW | 1980-01-01 | 2015-12-31 | 3510 | Electric power generation, transmission and distribution | ordinary transforming activity | child | oil power//fossil fuels | Current |  | ByProduct | fly ash and scrubber sludge | kg | mft | Waste
e1860bf1-29a2-41ef-98bc-a89f22ac0631 | heat and power co-generation, oil | TW | 1980-01-01 | 2015-12-31 | 3510 | Electric power generation, transmission and distribution | ordinary transforming activity | child | oil power//fossil fuels | Current |  | ByProduct | bilge oil | kg | mft | Waste
e187dc3e-2bdb-4919-8403-5a067612ad65 | market for door, inner, wood | GLO | 2011-01-01 | 2011-12-31 | 1622 | Manufacture of builders' carpentry and joinery | market activity |  | ConvertedDataset | Undefined | no | ReferenceProduct | door, inner, wood | m2 | not mft | allocatable product
e18a6f8a-62af-4d51-a319-7dcf9a32f686 | market for bundle, energy wood, measured as dry mass | GLO | 2010-01-01 | 2012-12-31 | 0220 | Logging | market activity |  |  | Undefined | no | ReferenceProduct | bundle, energy wood, measured as dry mass | kg | not mft | allocatable product
e18fb2bd-a5f9-4fae-bac4-dd30c0aaf4a6 | treatment of used railway track | CH | 1999-01-01 | 2000-12-31 | 3830 | Materials recovery | ordinary transforming activity |  | Treatment//ConvertedDataset | Current |  | ReferenceProduct | used railway track | m*year | mft | Waste
e18fb2bd-a5f9-4fae-bac4-dd30c0aaf4a6 | treatment of used railway track | CH | 1999-01-01 | 2000-12-31 | 3830 | Materials recovery | ordinary transforming activity |  | Treatment//ConvertedDataset | Current |  | ByProduct | inert waste, for final disposal | kg | mft | Waste
e18fb2bd-a5f9-4fae-bac4-dd30c0aaf4a6 | treatment of used railway track | CH | 1999-01-01 | 2000-12-31 | 3830 | Materials recovery | ordinary transforming activity |  | Treatment//ConvertedDataset | Current |  | ByProduct | pollutant from rail ballast | kg | mft | Waste
e19166b5-ea88-4f17-b7ca-bfb7ac44fe3d | waste paper sorting facility construction | GLO | 1993-01-01 | 2000-12-31 | 4290 | Construction of other civil engineering projects | ordinary transforming activity |  | ConvertedDataset | Current |  | ReferenceProduct | waste paper sorting facility | unit | not mft | allocatable product
e19166b5-ea88-4f17-b7ca-bfb7ac44fe3d | waste paper sorting facility construction | GLO | 1993-01-01 | 2000-12-31 | 4290 | Construction of other civil engineering projects | ordinary transforming activity |  | ConvertedDataset | Current |  | ByProduct | waste polyethylene | kg | mft | Waste
e19166b5-ea88-4f17-b7ca-bfb7ac44fe3d | waste paper sorting facility construction | GLO | 1993-01-01 | 2000-12-31 | 4290 | Construction of other civil engineering projects | ordinary transforming activity |  | ConvertedDataset | Current |  | ByProduct | electronics scrap from control units | kg | mft | Waste
e19604ee-c673-4d35-8589-0264dc50970a | air separation, xenon krypton purification | RER | 1998-01-01 | 2001-12-31 | 2011 | Manufacture of basic chemicals | ordinary transforming activity |  |  | Current |  | ReferenceProduct | xenon, gaseous | kg | not mft | allocatable product
e19604ee-c673-4d35-8589-0264dc50970a | air separation, xenon krypton purification | RER | 1998-01-01 | 2001-12-31 | 2011 | Manufacture of basic chemicals | ordinary transforming activity |  |  | Current |  | ByProduct | krypton, gaseous | kg | not mft | allocatable product
e19652a9-4eed-4b48-9cd5-147da77fd00a | heat and power co-generation, oil | BG | 1980-01-01 | 2015-12-31 | 3510 | Electric power generation, transmission and distribution | ordinary transforming activity | child | oil power//fossil fuels | Current |  | ReferenceProduct | heat, district or industrial, other than natural gas | MJ | not mft | allocatable product
e19652a9-4eed-4b48-9cd5-147da77fd00a | heat and power co-generation, oil | BG | 1980-01-01 | 2015-12-31 | 3510 | Electric power generation, transmission and distribution | ordinary transforming activity | child | oil power//fossil fuels | Current |  | ByProduct | lignite ash | kg | mft | Waste
e19652a9-4eed-4b48-9cd5-147da77fd00a | heat and power co-generation, oil | BG | 1980-01-01 | 2015-12-31 | 3510 | Electric power generation, transmission and distribution | ordinary transforming activity | child | oil power//fossil fuels | Current |  | ByProduct | residue from cooling tower | kg | mft | Waste
e19652a9-4eed-4b48-9cd5-147da77fd00a | heat and power co-generation, oil | BG | 1980-01-01 | 2015-12-31 | 3510 | Electric power generation, transmission and distribution | ordinary transforming activity | child | oil power//fossil fuels | Current |  | ByProduct | electricity, high voltage | kWh | not mft | allocatable product
e19652a9-4eed-4b48-9cd5-147da77fd00a | heat and power co-generation, oil | BG | 1980-01-01 | 2015-12-31 | 3510 | Electric power generation, transmission and distribution | ordinary transforming activity | child | oil power//fossil fuels | Current |  | ByProduct | municipal solid waste | kg | mft | Waste
e19652a9-4eed-4b48-9cd5-147da77fd00a | heat and power co-generation, oil | BG | 1980-01-01 | 2015-12-31 | 3510 | Electric power generation, transmission and distribution | ordinary transforming activity | child | oil power//fossil fuels | Current |  | ByProduct | bilge oil | kg | mft | Waste
e19652a9-4eed-4b48-9cd5-147da77fd00a | heat and power co-generation, oil | BG | 1980-01-01 | 2015-12-31 | 3510 | Electric power generation, transmission and distribution | ordinary transforming activity | child | oil power//fossil fuels | Current |  | ByProduct | waste mineral oil | kg | mft | Waste
e19652a9-4eed-4b48-9cd5-147da77fd00a | heat and power co-generation, oil | BG | 1980-01-01 | 2015-12-31 | 3510 | Electric power generation, transmission and distribution | ordinary transforming activity | child | oil power//fossil fuels | Current |  | ByProduct | fly ash and scrubber sludge | kg | mft | Waste
e199a2d0-9f31-4076-bd57-f79b7f1c7504 | peanut production | GLO | 2009-01-01 | 2012-12-31 | 0111 | Growing of cereals (except rice), leguminous crops and oil seeds | ordinary transforming activity |  | WFLDB | Current |  | ReferenceProduct | peanut | kg | not mft | allocatable product
e19c03e5-26e8-491f-ad9a-2a3609f41742 | selective coating, copper sheet, black chrome | RER | 2000-01-01 | 2001-12-31 | 2592 | Treatment and coating of metals; machining | ordinary transforming activity |  | ConvertedDataset | Current |  | ReferenceProduct | selective coat, copper sheet, black chrome | m2 | not mft | allocatable product
e19c03e5-26e8-491f-ad9a-2a3609f41742 | selective coating, copper sheet, black chrome | RER | 2000-01-01 | 2001-12-31 | 2592 | Treatment and coating of metals; machining | ordinary transforming activity |  | ConvertedDataset | Current |  | ByProduct | hazardous waste, for underground deposit | kg | mft | Waste
e19c03e5-26e8-491f-ad9a-2a3609f41742 | selective coating, copper sheet, black chrome | RER | 2000-01-01 | 2001-12-31 | 2592 | Treatment and coating of metals; machining | ordinary transforming activity |  | ConvertedDataset | Current |  | ByProduct | wastewater from black chrome coating | m3 | mft | Waste
e19eb8f3-ad6b-40f3-a6c2-a79c12783d4b | ethanolamine production | GLO | 2000-01-01 | 2000-12-31 | 2011 | Manufacture of basic chemicals | ordinary transforming activity |  | combined production | Current |  | ReferenceProduct | triethanolamine | kg | not mft | allocatable product
e19eb8f3-ad6b-40f3-a6c2-a79c12783d4b | ethanolamine production | GLO | 2000-01-01 | 2000-12-31 | 2011 | Manufacture of basic chemicals | ordinary transforming activity |  | combined production | Current |  | ReferenceProduct | diethanolamine | kg | not mft | allocatable product
e19eb8f3-ad6b-40f3-a6c2-a79c12783d4b | ethanolamine production | GLO | 2000-01-01 | 2000-12-31 | 2011 | Manufacture of basic chemicals | ordinary transforming activity |  | combined production | Current |  | ReferenceProduct | monoethanolamine | kg | not mft | allocatable product
e1be57c7-f00f-4bd1-825c-e3f91913898e | nylon 6 production, glass-filled | RER | 1993-01-01 | 2001-12-31 | 2013 | Manufacture of plastics and synthetic rubber in primary forms | ordinary transforming activity |  | ConvertedDataset | Current |  | ReferenceProduct | nylon 6, glass-filled | kg | not mft | allocatable product
e1be57c7-f00f-4bd1-825c-e3f91913898e | nylon 6 production, glass-filled | RER | 1993-01-01 | 2001-12-31 | 2013 | Manufacture of plastics and synthetic rubber in primary forms | ordinary transforming activity |  | ConvertedDataset | Current |  | ByProduct | hazardous waste, for incineration | kg | mft | Waste
e1be57c7-f00f-4bd1-825c-e3f91913898e | nylon 6 production, glass-filled | RER | 1993-01-01 | 2001-12-31 | 2013 | Manufacture of plastics and synthetic rubber in primary forms | ordinary transforming activity |  | ConvertedDataset | Current |  | ByProduct | waste plastic, mixture | kg | mft | Waste
e1be57c7-f00f-4bd1-825c-e3f91913898e | nylon 6 production, glass-filled | RER | 1993-01-01 | 2001-12-31 | 2013 | Manufacture of plastics and synthetic rubber in primary forms | ordinary transforming activity |  | ConvertedDataset | Current |  | ByProduct | waste wood, untreated | kg | mft | Waste
e1be57c7-f00f-4bd1-825c-e3f91913898e | nylon 6 production, glass-filled | RER | 1993-01-01 | 2001-12-31 | 2013 | Manufacture of plastics and synthetic rubber in primary forms | ordinary transforming activity |  | ConvertedDataset | Current |  | ByProduct | spoil from hard coal mining | kg | mft | Waste
e1be57c7-f00f-4bd1-825c-e3f91913898e | nylon 6 production, glass-filled | RER | 1993-01-01 | 2001-12-31 | 2013 | Manufacture of plastics and synthetic rubber in primary forms | ordinary transforming activity |  | ConvertedDataset | Current |  | ByProduct | average incineration residue | kg | mft | Waste
e1be57c7-f00f-4bd1-825c-e3f91913898e | nylon 6 production, glass-filled | RER | 1993-01-01 | 2001-12-31 | 2013 | Manufacture of plastics and synthetic rubber in primary forms | ordinary transforming activity |  | ConvertedDataset | Current |  | ByProduct | coal slurry | kg | mft | Waste
e1be57c7-f00f-4bd1-825c-e3f91913898e | nylon 6 production, glass-filled | RER | 1993-01-01 | 2001-12-31 | 2013 | Manufacture of plastics and synthetic rubber in primary forms | ordinary transforming activity |  | ConvertedDataset | Current |  | ByProduct | decommissioned chemical production facilities | kg | mft | Waste
e1be57c7-f00f-4bd1-825c-e3f91913898e | nylon 6 production, glass-filled | RER | 1993-01-01 | 2001-12-31 | 2013 | Manufacture of plastics and synthetic rubber in primary forms | ordinary transforming activity |  | ConvertedDataset | Current |  | ByProduct | municipal solid waste | kg | mft | Waste
e1c1e102-069f-444c-837a-cb86ca649e76 | fluorescent whitening agent production, DAS1, triazinylaminostilben type | GLO | 1997-01-01 | 1997-12-31 | 2011 | Manufacture of basic chemicals | ordinary transforming activity |  | ConvertedDataset | Current |  | ReferenceProduct | fluorescent whitening agent, DAS1, triazinylaminostilben type | kg | not mft | allocatable product
e1c1e102-069f-444c-837a-cb86ca649e76 | fluorescent whitening agent production, DAS1, triazinylaminostilben type | GLO | 1997-01-01 | 1997-12-31 | 2011 | Manufacture of basic chemicals | ordinary transforming activity |  | ConvertedDataset | Current |  | ByProduct | average incineration residue | kg | mft | Waste
e1c1e102-069f-444c-837a-cb86ca649e76 | fluorescent whitening agent production, DAS1, triazinylaminostilben type | GLO | 1997-01-01 | 1997-12-31 | 2011 | Manufacture of basic chemicals | ordinary transforming activity |  | ConvertedDataset | Current |  | ByProduct | hazardous waste, for incineration | kg | mft | Waste
e1c1e102-069f-444c-837a-cb86ca649e76 | fluorescent whitening agent production, DAS1, triazinylaminostilben type | GLO | 1997-01-01 | 1997-12-31 | 2011 | Manufacture of basic chemicals | ordinary transforming activity |  | ConvertedDataset | Current |  | ByProduct | inert waste, for final disposal | kg | mft | Waste
e1c1e102-069f-444c-837a-cb86ca649e76 | fluorescent whitening agent production, DAS1, triazinylaminostilben type | GLO | 1997-01-01 | 1997-12-31 | 2011 | Manufacture of basic chemicals | ordinary transforming activity |  | ConvertedDataset | Current |  | ByProduct | municipal solid waste | kg | mft | Waste
e1c2e103-35bd-456d-8b81-e7a46b51f550 | heat production, light fuel oil, at boiler 10kW condensing, non-modulating | CH | 1991-01-01 | 2000-12-31 | 3530a | Steam and air conditioning supply based on liquid fuels | ordinary transforming activity |  | ConvertedDataset | Current |  | ReferenceProduct | heat, central or small-scale, other than natural gas | MJ | not mft | allocatable product
e1c2e103-35bd-456d-8b81-e7a46b51f550 | heat production, light fuel oil, at boiler 10kW condensing, non-modulating | CH | 1991-01-01 | 2000-12-31 | 3530a | Steam and air conditioning supply based on liquid fuels | ordinary transforming activity |  | ConvertedDataset | Current |  | ByProduct | condensate from light oil boiler | m3 | mft | Waste
e1c2e103-35bd-456d-8b81-e7a46b51f550 | heat production, light fuel oil, at boiler 10kW condensing, non-modulating | CH | 1991-01-01 | 2000-12-31 | 3530a | Steam and air conditioning supply based on liquid fuels | ordinary transforming activity |  | ConvertedDataset | Current |  | ByProduct | hazardous waste, for incineration | kg | mft | Waste
e1df50d5-e0ab-4756-b053-4d91475e56f3 | market for land use change, perennial crop | LK | 2010-01-01 | 2015-12-31 | 68 | Real estate activities | market activity |  |  | Undefined | no | ReferenceProduct | land use change, perennial crop | ha | not mft | allocatable product
e1e28abf-7915-46c1-8c3c-86b2baace2fa | electricity, high voltage, import from PY | BR | 2012-01-01 | 2012-12-31 | 3510 | Electric power generation, transmission and distribution | ordinary transforming activity |  |  | Current |  | ReferenceProduct | electricity, high voltage | kWh | not mft | allocatable product
e1ecc8c7-84fe-4cdf-960c-b1d2c459f365 | market for glycerine | GLO | 2011-01-01 | 2011-12-31 | 2011 | Manufacture of basic chemicals | market activity |  | ConvertedDataset | Undefined | no | ReferenceProduct | glycerine | kg | not mft | allocatable product
e1ef8dc3-a34d-49b8-97e9-a60eea941870 | market for iron scrap, unsorted | GLO | 2011-01-01 | 2011-12-31 | 3830 | Materials recovery | market activity |  | ConvertedDataset | Undefined | yes | ReferenceProduct | iron scrap, unsorted | kg | not mft | Recyclable
e1ef8dc3-a34d-49b8-97e9-a60eea941870 | market for iron scrap, unsorted | GLO | 2011-01-01 | 2011-12-31 | 3830 | Materials recovery | market activity |  | ConvertedDataset | Undefined | yes | ByProduct | iron scrap, unsorted | kg | not mft | Recyclable
e1fb068b-3fc7-4441-ac37-7c75cc32f690 | treatment of wastewater, average, capacity 1E9l/year | Europe without Switzerland | 1994-01-01 | 2000-12-31 | 3700 | Sewerage | ordinary transforming activity |  | Treatment | Current |  | ReferenceProduct | wastewater, average | m3 | mft | Waste
e1fb068b-3fc7-4441-ac37-7c75cc32f690 | treatment of wastewater, average, capacity 1E9l/year | Europe without Switzerland | 1994-01-01 | 2000-12-31 | 3700 | Sewerage | ordinary transforming activity |  | Treatment | Current |  | ByProduct | waste graphical paper | kg | mft | Waste
e1fb068b-3fc7-4441-ac37-7c75cc32f690 | treatment of wastewater, average, capacity 1E9l/year | Europe without Switzerland | 1994-01-01 | 2000-12-31 | 3700 | Sewerage | ordinary transforming activity |  | Treatment | Current |  | ByProduct | waste cement, hydrated | kg | mft | Waste
e1fb068b-3fc7-4441-ac37-7c75cc32f690 | treatment of wastewater, average, capacity 1E9l/year | Europe without Switzerland | 1994-01-01 | 2000-12-31 | 3700 | Sewerage | ordinary transforming activity |  | Treatment | Current |  | ByProduct | waste plastic, mixture | kg | mft | Waste
e200b702-5048-4ef7-b4f9-728ac1bf2679 | market for transport, freight, lorry with refrigeration machine, 3.5-7.5 ton, EURO6, R134a refrigerant, cooling | GLO | 2010-01-01 | 2014-12-31 | 4923 | Freight transport by road | market activity |  |  | Undefined | no | ReferenceProduct | transport, freight, lorry with refrigeration machine, 3.5-7.5 ton, EURO6, R134a refrigerant, cooling | metric ton*km | not mft | allocatable product
e208b212-64d4-43f8-ac72-390a01373ebc | laser machining, metal, with CO2-laser, 4000W power | CA-QC | 2006-01-01 | 2007-12-31 | 2592 | Treatment and coating of metals; machining | ordinary transforming activity | child | recontextualization | Current |  | ReferenceProduct | laser machining, metal, with CO2-laser, 4000W power | hour | not mft | allocatable product
e210172b-9b06-468d-aba2-a7818ed35017 | 2,4-dichlorophenol production | GLO | 2010-01-01 | 2010-12-31 | 2011 | Manufacture of basic chemicals | ordinary transforming activity |  |  | Current |  | ReferenceProduct | 2,4-dichlorophenol | kg | not mft | allocatable product
e214922e-7032-426c-b8cc-802d973276e9 | market for waste mineral oil | Europe without Switzerland | 2011-01-01 | 2011-12-31 | 3822 | Treatment and disposal of hazardous waste | market activity |  |  | Undefined | no | ReferenceProduct | waste mineral oil | kg | mft | Waste
e22370fa-9118-4bb5-bde8-c7f97fc1bc5a | sorting and pressing of iron scrap | GLO | 2002-01-01 | 2002-12-31 | 3830 | Materials recovery | ordinary transforming activity |  | ConvertedDataset | Current |  | ReferenceProduct | iron scrap, sorted, pressed | kg | not mft | Recyclable
e227c39c-3424-420e-b2dc-b0cd069aa5c2 | electricity production, wind, 1-3MW turbine, onshore | PL | 2005-01-01 | 2015-12-31 | 3510 | Electric power generation, transmission and distribution | ordinary transforming activity | child | wind power | Modern |  | ReferenceProduct | electricity, high voltage | kWh | not mft | allocatable product
e227c39c-3424-420e-b2dc-b0cd069aa5c2 | electricity production, wind, 1-3MW turbine, onshore | PL | 2005-01-01 | 2015-12-31 | 3510 | Electric power generation, transmission and distribution | ordinary transforming activity | child | wind power | Modern |  | ByProduct | waste mineral oil | kg | mft | Waste
e22d7eb4-8056-4574-b3c4-96a8eff2ca7b | nutrient supply from calcium nitrate | GLO | 2005-01-01 | 2005-12-31 | 2012 | Manufacture of fertilizers and nitrogen compounds | ordinary transforming activity |  |  | Current |  | ReferenceProduct | nitrogen fertiliser, as N | kg | not mft | allocatable product
e22eba6a-e218-47ef-b5be-d9c8d29affe7 | uranium production, diffusion, enriched 4.2% | GLO | 1980-01-01 | 2000-12-31 | 2011a | Manufacture of nuclear fuels | ordinary transforming activity |  | ConvertedDataset | Current |  | ReferenceProduct | uranium, enriched 4.2%, per separative work unit | unit | not mft | allocatable product
e22eba6a-e218-47ef-b5be-d9c8d29affe7 | uranium production, diffusion, enriched 4.2% | GLO | 1980-01-01 | 2000-12-31 | 2011a | Manufacture of nuclear fuels | ordinary transforming activity |  | ConvertedDataset | Current |  | ByProduct | low level radioactive waste | m3 | mft | Waste
e22f8051-5bc6-40ef-81e3-75b779c16e66 | market for ethoxylated alcohol (AE7) | GLO | 2011-01-01 | 2011-12-31 | 2023 | Manufacture of soap and detergents, cleaning and polishing preparations, pe | market activity |  | ConvertedDataset | Undefined | no | ReferenceProduct | ethoxylated alcohol (AE7) | kg | not mft | allocatable product
e23a14bd-74c5-478c-a45c-977c4a601042 | market for anthranilic acid | GLO | 2010-01-01 | 2010-12-31 | 2011 | Manufacture of basic chemicals | market activity |  |  | Undefined | no | ReferenceProduct | anthranilic acid | kg | not mft | allocatable product
e242347f-ff97-47b9-9b09-719f8d093114 | market for lithium chloride | GLO | 2011-01-01 | 2011-12-31 | 2011 | Manufacture of basic chemicals | market activity |  | ConvertedDataset | Undefined | no | ReferenceProduct | lithium chloride | kg | not mft | allocatable product
e2511e0a-db2e-46f0-bdb1-abfa110105fa | treatment of waste rubber, unspecified, municipal incineration with fly ash extraction | CH | 2006-01-01 | 2012-12-31 | 3821 | Treatment and disposal of non-hazardous waste | ordinary transforming activity |  |  | Current |  | ReferenceProduct | waste rubber, unspecified | kg | mft | Waste
e2511e0a-db2e-46f0-bdb1-abfa110105fa | treatment of waste rubber, unspecified, municipal incineration with fly ash extraction | CH | 2006-01-01 | 2012-12-31 | 3821 | Treatment and disposal of non-hazardous waste | ordinary transforming activity |  |  | Current |  | ByProduct | spent activated carbon with mercury | kg | mft | Waste
e2511e0a-db2e-46f0-bdb1-abfa110105fa | treatment of waste rubber, unspecified, municipal incineration with fly ash extraction | CH | 2006-01-01 | 2012-12-31 | 3821 | Treatment and disposal of non-hazardous waste | ordinary transforming activity |  |  | Current |  | ByProduct | electricity, for reuse in municipal waste incineration only | kWh | not mft | allocatable product
e2511e0a-db2e-46f0-bdb1-abfa110105fa | treatment of waste rubber, unspecified, municipal incineration with fly ash extraction | CH | 2006-01-01 | 2012-12-31 | 3821 | Treatment and disposal of non-hazardous waste | ordinary transforming activity |  |  | Current |  | ByProduct | heat, for reuse in municipal waste incineration only | MJ | not mft | allocatable product
e2511e0a-db2e-46f0-bdb1-abfa110105fa | treatment of waste rubber, unspecified, municipal incineration with fly ash extraction | CH | 2006-01-01 | 2012-12-31 | 3821 | Treatment and disposal of non-hazardous waste | ordinary transforming activity |  |  | Current |  | ByProduct | zinc concentrate | kg | not mft | allocatable product
e2511e0a-db2e-46f0-bdb1-abfa110105fa | treatment of waste rubber, unspecified, municipal incineration with fly ash extraction | CH | 2006-01-01 | 2012-12-31 | 3821 | Treatment and disposal of non-hazardous waste | ordinary transforming activity |  |  | Current |  | ByProduct | waste cement, hydrated | kg | mft | Waste
e251b891-55df-46fc-9d28-3164e3f6ae7e | electricity production, lignite | BG | 1980-01-01 | 2015-12-31 | 3510 | Electric power generation, transmission and distribution | ordinary transforming activity | child | coal power//lignite power//fossil fuels | Modern |  | ReferenceProduct | electricity, high voltage | kWh | not mft | allocatable product
e251b891-55df-46fc-9d28-3164e3f6ae7e | electricity production, lignite | BG | 1980-01-01 | 2015-12-31 | 3510 | Electric power generation, transmission and distribution | ordinary transforming activity | child | coal power//lignite power//fossil fuels | Modern |  | ByProduct | residue from cooling tower | kg | mft | Waste
e251b891-55df-46fc-9d28-3164e3f6ae7e | electricity production, lignite | BG | 1980-01-01 | 2015-12-31 | 3510 | Electric power generation, transmission and distribution | ordinary transforming activity | child | coal power//lignite power//fossil fuels | Modern |  | ByProduct | lignite ash | kg | mft | Waste
e2553b49-3c76-4377-aa1a-6a68947824ae | N,N-dimethylformamide production | RER | 1993-01-01 | 2006-12-31 | 2011 | Manufacture of basic chemicals | ordinary transforming activity |  | ConvertedDataset | Current |  | ReferenceProduct | N,N-dimethylformamide | kg | not mft | allocatable product
e2560653-0254-475f-88cd-fe90cde2a071 | petrol production, 85% ethanol by volume from biomass | GLO | 2004-01-01 | 2008-12-31 | 1920 | Manufacture of refined petroleum products | ordinary transforming activity |  | ConvertedDataset | Current |  | ReferenceProduct | petrol, 85% ethanol by volume from biomass | kg | not mft | allocatable product
e258b603-928d-49c7-a0e1-97fa9d11de43 | electricity voltage transformation from high to medium voltage | LU | 2012-01-01 | 2012-12-31 | 3510 | Electric power generation, transmission and distribution | ordinary transforming activity | child |  | Current |  | ReferenceProduct | electricity, medium voltage | kWh | not mft | allocatable product
e259be11-3172-4492-bbd3-5ecc7449ccc7 | market for aluminium, primary, liquid | GLO | 2011-01-01 | 2011-12-31 | 2420 | Manufacture of basic precious and other non-ferrous metals | market activity |  | ConvertedDataset | Undefined | no | ReferenceProduct | aluminium, primary, liquid | kg | not mft | allocatable product
e2623582-0342-499b-8d83-4ac3a20e8faf | mini CHP plant production, components for electricity only | GLO | 1997-01-01 | 2000-12-31 | 2710 | Manufacture of electric motors, generators, transformers and electricity di | ordinary transforming activity |  | ConvertedDataset | Current |  | ReferenceProduct | mini CHP plant, components for electricity only | unit | not mft | allocatable product
e26685b8-4a2b-40a9-8402-fb96b2e76983 | molasses, from sugar beet, to generic market for energy feed | GLO | 2012-01-01 | 2012-12-31 | 108 | Manufacture of prepared animal feeds | ordinary transforming activity |  |  | Current |  | ReferenceProduct | molasses, from sugar beet | kg | mft | allocatable product
e26685b8-4a2b-40a9-8402-fb96b2e76983 | molasses, from sugar beet, to generic market for energy feed | GLO | 2012-01-01 | 2012-12-31 | 108 | Manufacture of prepared animal feeds | ordinary transforming activity |  |  | Current |  | ByProduct | protein feed, 100% crude | kg | not mft | allocatable product
e26685b8-4a2b-40a9-8402-fb96b2e76983 | molasses, from sugar beet, to generic market for energy feed | GLO | 2012-01-01 | 2012-12-31 | 108 | Manufacture of prepared animal feeds | ordinary transforming activity |  |  | Current |  | ByProduct | energy feed, gross | MJ | not mft | allocatable product
e2718fcf-b7c7-419a-9d92-1e375159c507 | transport, passenger car, EURO 4 | GLO | 2012-01-01 | 2012-12-31 | 4922 | Other passenger land transport | ordinary transforming activity |  | internal combustion engine | Current |  | ReferenceProduct | transport, passenger car, EURO 4 | km | not mft | allocatable product
e27b1afc-e459-4f29-9240-502d716e541c | market for maize grain | GLO | 2011-01-01 | 2011-12-31 | 0111 | Growing of cereals (except rice), leguminous crops and oil seeds | market activity |  | ConvertedDataset | Undefined | no | ReferenceProduct | maize grain | kg | not mft | allocatable product
e27badea-d3f1-4a5a-83a6-1c6b96a0da57 | market for concrete, 50MPa | GLO | 2006-01-01 | 2006-12-31 | 2395 | Manufacture of articles of concrete, cement and plaster | market activity |  |  | Undefined | no | ReferenceProduct | concrete, 50MPa | m3 | not mft | allocatable product
e27c1e13-c03e-41d7-97b0-16878b97b03e | market for polystyrene foam slab, 10% recycled | GLO | 2009-01-01 | 2011-12-31 | 2220 | Manufacture of plastics products | market activity |  |  | Undefined | no | ReferenceProduct | polystyrene foam slab, 10% recycled | kg | not mft | allocatable product
e27cd007-3508-43d1-a5a6-3783648628b5 | water production, completely softened, from decarbonised water, at user | RER | 1993-01-01 | 1993-12-31 | 3600 | Water collection, treatment and supply | ordinary transforming activity |  | ConvertedDataset | Current |  | ReferenceProduct | water, completely softened, from decarbonised water, at user | kg | not mft | allocatable product
e27cd007-3508-43d1-a5a6-3783648628b5 | water production, completely softened, from decarbonised water, at user | RER | 1993-01-01 | 1993-12-31 | 3600 | Water collection, treatment and supply | ordinary transforming activity |  | ConvertedDataset | Current |  | ByProduct | wastewater, unpolluted | m3 | mft | Waste
e282a795-c052-4750-bf3a-87cbb441d72c | market for N,N-dimethylformamide | GLO | 2011-01-01 | 2011-12-31 | 2011 | Manufacture of basic chemicals | market activity |  | ConvertedDataset | Undefined | no | ReferenceProduct | N,N-dimethylformamide | kg | not mft | allocatable product
e2937467-9687-476d-9bd6-8f4722662103 | market group for heat, central or small-scale, natural gas | GLO | 2015-01-01 | 2015-12-31 | 3510 | Electric power generation, transmission and distribution | market group |  |  | Current |  | ReferenceProduct | heat, central or small-scale, natural gas | MJ | not mft | allocatable product
e29ddd61-e264-4269-8b61-9e1fb59d7889 | market for carbon monoxide | RER | 2011-01-01 | 2011-12-31 | 2011 | Manufacture of basic chemicals | market activity |  |  | Undefined | no | ReferenceProduct | carbon monoxide | kg | not mft | allocatable product
e2a01f79-a967-4f91-a0ec-9ea5e29da741 | esterification of palm oil | MY | 1996-01-01 | 2006-12-31 | 19a | Liquid and gaseous fuels from biomass | ordinary transforming activity |  | ConvertedDataset | Current |  | ReferenceProduct | vegetable oil methyl ester | kg | not mft | allocatable product
e2a01f79-a967-4f91-a0ec-9ea5e29da741 | esterification of palm oil | MY | 1996-01-01 | 2006-12-31 | 19a | Liquid and gaseous fuels from biomass | ordinary transforming activity |  | ConvertedDataset | Current |  | ByProduct | glycerine | kg | not mft | allocatable product
e2a01f79-a967-4f91-a0ec-9ea5e29da741 | esterification of palm oil | MY | 1996-01-01 | 2006-12-31 | 19a | Liquid and gaseous fuels from biomass | ordinary transforming activity |  | ConvertedDataset | Current |  | ByProduct | wastewater, from residence | m3 | mft | Waste
e2a3945d-bf08-4c4f-8403-c45f4d6c343e | land already in use, perennial cropland to annual crop | NZ | 2010-01-01 | 2015-12-31 | 68 | Real estate activities | ordinary transforming activity |  | WFLDB | Current |  | ReferenceProduct | land tenure, arable land, measured as carbon net primary productivity, annual crop | kg | not mft | allocatable product
e2a65f1d-18ba-415f-ace4-54cb8bc79350 | treatment of slaughterhouse waste, rendering | CH | 1999-01-01 | 1999-12-31 | 1010 | Processing and preserving of meat | ordinary transforming activity |  |  | Current |  | ReferenceProduct | slaughterhouse waste | kg | mft | Waste
e2a65f1d-18ba-415f-ace4-54cb8bc79350 | treatment of slaughterhouse waste, rendering | CH | 1999-01-01 | 1999-12-31 | 1010 | Processing and preserving of meat | ordinary transforming activity |  |  | Current |  | ByProduct | tallow, unrefined | kg | mft | Recyclable
e2a65f1d-18ba-415f-ace4-54cb8bc79350 | treatment of slaughterhouse waste, rendering | CH | 1999-01-01 | 1999-12-31 | 1010 | Processing and preserving of meat | ordinary transforming activity |  |  | Current |  | ByProduct | meat and bone meal | kg | mft | Waste
e2a65f1d-18ba-415f-ace4-54cb8bc79350 | treatment of slaughterhouse waste, rendering | CH | 1999-01-01 | 1999-12-31 | 1010 | Processing and preserving of meat | ordinary transforming activity |  |  | Current |  | ByProduct | wastewater, average | m3 | mft | Waste
e2a77c23-7020-40e8-978d-4d519c3d689e | heat and power co-generation unit construction, 200kW electrical, diesel SCR, components for electricity only | RER | 1987-01-01 | 2000-12-31 | 2710 | Manufacture of electric motors, generators, transformers and electricity di | ordinary transforming activity |  | ConvertedDataset | Current |  | ReferenceProduct | heat and power co-generation unit, 200kW electrical, diesel SCR, components for electricity only | unit | not mft | allocatable product
e2ac41d3-6031-4667-a041-ea7266c46783 | nuclear spent fuel conditioning facility construction | GLO | 2002-01-01 | 2002-12-31 | 4290 | Construction of other civil engineering projects | ordinary transforming activity |  | ConvertedDataset | Current |  | ReferenceProduct | nuclear spent fuel conditioning facility | unit | not mft | allocatable product
e2ac41d3-6031-4667-a041-ea7266c46783 | nuclear spent fuel conditioning facility construction | GLO | 2002-01-01 | 2002-12-31 | 4290 | Construction of other civil engineering projects | ordinary transforming activity |  | ConvertedDataset | Current |  | ByProduct | waste concrete, not reinforced | kg | mft | Waste
e2b206f8-8e66-4247-8315-ed8c93a5733b | sugar beet production | FR | 2006-01-01 | 2012-12-31 | 0113 | Growing of vegetables and melons, roots and tubers | ordinary transforming activity |  | WFLDB | Current |  | ReferenceProduct | sugar beet | kg | not mft | allocatable product
e2bcfc5a-e48d-4248-8f77-acae0a5c6b40 | strawberry seedling production, in unheated greenhouse, for planting | ES | 2009-01-01 | 2012-12-31 | 0130 | Plant propagation | ordinary transforming activity |  | WFLDB | Current |  | ReferenceProduct | strawberry seedling, for planting | unit | not mft | allocatable product
e2bd4821-2556-4967-95d0-15cfa36fff4a | market for sulfidic tailing, off-site | GLO | 2011-01-01 | 2011-12-31 | 3822 | Treatment and disposal of hazardous waste | market activity |  | ConvertedDataset | Undefined | no | ReferenceProduct | sulfidic tailing, off-site | kg | mft | Waste
e2c243d1-ef43-4b90-abfd-07fbd8181845 | market for aluminium hydroxide | GLO | 2011-01-01 | 2011-12-31 | 2011 | Manufacture of basic chemicals | market activity |  | ConvertedDataset | Undefined | no | ReferenceProduct | aluminium hydroxide | kg | not mft | allocatable product
e2c49292-deb1-4072-9e9f-5b28c2597885 | treatment of wastewater, unpolluted, capacity 5E9l/year | CH | 1994-01-01 | 2000-12-31 | 3700 | Sewerage | ordinary transforming activity |  | ConvertedDataset//Treatment | Current |  | ReferenceProduct | wastewater, unpolluted | m3 | mft | Waste
e2c49292-deb1-4072-9e9f-5b28c2597885 | treatment of wastewater, unpolluted, capacity 5E9l/year | CH | 1994-01-01 | 2000-12-31 | 3700 | Sewerage | ordinary transforming activity |  | ConvertedDataset//Treatment | Current |  | ByProduct | waste graphical paper | kg | mft | Waste
e2c49292-deb1-4072-9e9f-5b28c2597885 | treatment of wastewater, unpolluted, capacity 5E9l/year | CH | 1994-01-01 | 2000-12-31 | 3700 | Sewerage | ordinary transforming activity |  | ConvertedDataset//Treatment | Current |  | ByProduct | waste plastic, mixture | kg | mft | Waste
e2c57591-8a18-4a31-ae78-bca0ee208603 | market for photovoltaic mounting system, for 570kWp open ground module | GLO | 2012-01-01 | 2012-12-31 | 4220a | Construction of utility projects for electricity production, except for liquid fuels | market activity |  |  | Undefined | no | ReferenceProduct | photovoltaic mounting system, for 570kWp open ground module | m2 | not mft | allocatable product
e2c8e412-192b-4a34-9bfc-f37a28136214 | basalt quarry operation | GLO | 2003-01-01 | 2003-12-31 | 0810 | Quarrying of stone, sand and clay | ordinary transforming activity |  | ConvertedDataset | Current |  | ReferenceProduct | basalt | kg | not mft | allocatable product
e2c8e412-192b-4a34-9bfc-f37a28136214 | basalt quarry operation | GLO | 2003-01-01 | 2003-12-31 | 0810 | Quarrying of stone, sand and clay | ordinary transforming activity |  | ConvertedDataset | Current |  | ByProduct | wastewater, from residence | m3 | mft | Waste
e2c8e412-192b-4a34-9bfc-f37a28136214 | basalt quarry operation | GLO | 2003-01-01 | 2003-12-31 | 0810 | Quarrying of stone, sand and clay | ordinary transforming activity |  | ConvertedDataset | Current |  | ByProduct | waste paint | kg | mft | Waste
e2c8e412-192b-4a34-9bfc-f37a28136214 | basalt quarry operation | GLO | 2003-01-01 | 2003-12-31 | 0810 | Quarrying of stone, sand and clay | ordinary transforming activity |  | ConvertedDataset | Current |  | ByProduct | waste graphical paper | kg | mft | Waste
e2c8e412-192b-4a34-9bfc-f37a28136214 | basalt quarry operation | GLO | 2003-01-01 | 2003-12-31 | 0810 | Quarrying of stone, sand and clay | ordinary transforming activity |  | ConvertedDataset | Current |  | ByProduct | municipal solid waste | kg | mft | Waste
e2d24e99-5fd3-4031-9acc-e846641c8cf7 | maintenance, motor scooter | CH | 2007-01-01 | 2009-12-31 | 4540 | Sale, maintenance and repair of motorcycles and related parts and accessori | ordinary transforming activity |  | ConvertedDataset | Current |  | ReferenceProduct | maintenance, motor scooter | unit | not mft | allocatable product
e2d24e99-5fd3-4031-9acc-e846641c8cf7 | maintenance, motor scooter | CH | 2007-01-01 | 2009-12-31 | 4540 | Sale, maintenance and repair of motorcycles and related parts and accessori | ordinary transforming activity |  | ConvertedDataset | Current |  | ByProduct | used Ni-metal hydride battery | kg | mft | Waste
e2d24e99-5fd3-4031-9acc-e846641c8cf7 | maintenance, motor scooter | CH | 2007-01-01 | 2009-12-31 | 4540 | Sale, maintenance and repair of motorcycles and related parts and accessori | ordinary transforming activity |  | ConvertedDataset | Current |  | ByProduct | waste rubber, unspecified | kg | mft | Waste
e2d24e99-5fd3-4031-9acc-e846641c8cf7 | maintenance, motor scooter | CH | 2007-01-01 | 2009-12-31 | 4540 | Sale, maintenance and repair of motorcycles and related parts and accessori | ordinary transforming activity |  | ConvertedDataset | Current |  | ByProduct | used Li-ion battery | kg | mft | Waste
e2d24e99-5fd3-4031-9acc-e846641c8cf7 | maintenance, motor scooter | CH | 2007-01-01 | 2009-12-31 | 4540 | Sale, maintenance and repair of motorcycles and related parts and accessori | ordinary transforming activity |  | ConvertedDataset | Current |  | ByProduct | waste plastic, mixture | kg | mft | Waste
e2d66cea-381f-4f09-a890-044acfbd61bf | market for photovoltaic plant, 570kWp, multi-Si, on open ground | GLO | 2012-01-01 | 2012-12-31 | 4220a | Construction of utility projects for electricity production, except for liquid fuels | market activity |  |  | Undefined | no | ReferenceProduct | photovoltaic plant, 570kWp, multi-Si, on open ground | unit | not mft | allocatable product
e2d7ba6b-f017-4425-ac38-37b0aee4d9f9 | market for anaerobic digestion plant, for sewage sludge | GLO | 2011-01-01 | 2011-12-31 | 4290 | Construction of other civil engineering projects | market activity |  | ConvertedDataset | Undefined | no | ReferenceProduct | anaerobic digestion plant, for sewage sludge | unit | not mft | allocatable product
e2d86617-b84a-41da-a4a7-2d9816f977cc | photovoltaic panel production, a-Si | US | 1997-01-01 | 2005-12-31 | 2610 | Manufacture of electronic components and boards | ordinary transforming activity |  | ConvertedDataset | Current |  | ReferenceProduct | photovoltaic panel, a-Si | m2 | not mft | allocatable product
e2d9f403-9c59-438c-8281-f3eb02caf2d2 | petrol, unleaded, burned in machinery | GLO | 2009-01-01 | 2012-12-31 | 0161 | Support activities for crop production | ordinary transforming activity |  | WFLDB | Current |  | ReferenceProduct | petrol, unleaded, burned in machinery | MJ | not mft | allocatable product
e2dd81f1-a0d9-4c65-bd1a-d2ac0db213d7 | market for nickel sulfate | GLO | 2006-01-01 | 2012-12-31 | 2011 | Manufacture of basic chemicals | market activity |  |  | Undefined | no | ReferenceProduct | nickel sulfate | kg | not mft | allocatable product
e2df3d46-d95e-46d0-af8b-9d413c2b56b4 | lithium carbonate production, from concentrated brine | GLO | 2009-01-01 | 2010-12-31 | 2011 | Manufacture of basic chemicals | ordinary transforming activity |  |  | Current |  | ReferenceProduct | lithium carbonate | kg | not mft | allocatable product
e2df3d46-d95e-46d0-af8b-9d413c2b56b4 | lithium carbonate production, from concentrated brine | GLO | 2009-01-01 | 2010-12-31 | 2011 | Manufacture of basic chemicals | ordinary transforming activity |  |  | Current |  | ByProduct | decarbonising waste | kg | mft | Waste
e2df3d46-d95e-46d0-af8b-9d413c2b56b4 | lithium carbonate production, from concentrated brine | GLO | 2009-01-01 | 2010-12-31 | 2011 | Manufacture of basic chemicals | ordinary transforming activity |  |  | Current |  | ByProduct | hazardous waste, for underground deposit | kg | mft | Waste
e2e53532-62ef-4fec-8b43-1551970361f5 | market for waste fibreboard | CH | 2011-01-01 | 2011-12-31 | 3821 | Treatment and disposal of non-hazardous waste | market activity |  |  | Undefined | no | ReferenceProduct | waste fibreboard | kg | mft | Waste
e2e65838-dfac-443b-ba91-b92f44c8b53f | market for aniline | GLO | 2011-01-01 | 2011-12-31 | 2011 | Manufacture of basic chemicals | market activity |  | ConvertedDataset | Undefined | no | ReferenceProduct | aniline | kg | not mft | allocatable product
e2f27a55-731f-4090-98a2-edfc96d87eeb | uranium production, diffusion, enriched 3.9% | GLO | 1980-01-01 | 2000-12-31 | 2011a | Manufacture of nuclear fuels | ordinary transforming activity |  | ConvertedDataset | Current |  | ReferenceProduct | uranium, enriched 3.9%, per separative work unit | unit | not mft | allocatable product
e2f27a55-731f-4090-98a2-edfc96d87eeb | uranium production, diffusion, enriched 3.9% | GLO | 1980-01-01 | 2000-12-31 | 2011a | Manufacture of nuclear fuels | ordinary transforming activity |  | ConvertedDataset | Current |  | ByProduct | low level radioactive waste | m3 | mft | Waste
e2f3b0e5-2383-44b5-99f1-22f3236fc9e0 | electricity production, photovoltaic, 570kWp open ground installation, multi-Si | CN-YN | 2008-01-01 | 2015-12-31 | 3510b | Electric power generation, photovoltaic | ordinary transforming activity | child | single enterprise data//photovoltaic power | Current |  | ReferenceProduct | electricity, low voltage | kWh | not mft | allocatable product
e2f3b0e5-2383-44b5-99f1-22f3236fc9e0 | electricity production, photovoltaic, 570kWp open ground installation, multi-Si | CN-YN | 2008-01-01 | 2015-12-31 | 3510b | Electric power generation, photovoltaic | ordinary transforming activity | child | single enterprise data//photovoltaic power | Current |  | ByProduct | wastewater, from residence | m3 | mft | Waste
e30731d9-4087-4b88-8aff-c7d8d1ba4c39 | transport, passenger car, small size, petrol, EURO 3 | GLO | 2012-01-01 | 2012-12-31 | 4922 | Other passenger land transport | ordinary transforming activity |  | internal combustion engine | Current |  | ReferenceProduct | transport, passenger car, small size, petrol, EURO 3 | km | not mft | allocatable product
e30731d9-4087-4b88-8aff-c7d8d1ba4c39 | transport, passenger car, small size, petrol, EURO 3 | GLO | 2012-01-01 | 2012-12-31 | 4922 | Other passenger land transport | ordinary transforming activity |  | internal combustion engine | Current |  | ByProduct | tyre wear emissions, passenger car | kg | mft | Waste
e30731d9-4087-4b88-8aff-c7d8d1ba4c39 | transport, passenger car, small size, petrol, EURO 3 | GLO | 2012-01-01 | 2012-12-31 | 4922 | Other passenger land transport | ordinary transforming activity |  | internal combustion engine | Current |  | ByProduct | road wear emissions, passenger car | kg | mft | Waste
e30731d9-4087-4b88-8aff-c7d8d1ba4c39 | transport, passenger car, small size, petrol, EURO 3 | GLO | 2012-01-01 | 2012-12-31 | 4922 | Other passenger land transport | ordinary transforming activity |  | internal combustion engine | Current |  | ByProduct | brake wear emissions, passenger car | kg | mft | Waste
e3123772-f367-4d16-9579-329f876c9d45 | electricity production, lignite | CA-AB | 1980-01-01 | 2015-12-31 | 3510 | Electric power generation, transmission and distribution | ordinary transforming activity | child | Canada//coal power//lignite power//fossil fuels | Modern |  | ReferenceProduct | electricity, high voltage | kWh | not mft | allocatable product
e3123772-f367-4d16-9579-329f876c9d45 | electricity production, lignite | CA-AB | 1980-01-01 | 2015-12-31 | 3510 | Electric power generation, transmission and distribution | ordinary transforming activity | child | Canada//coal power//lignite power//fossil fuels | Modern |  | ByProduct | lignite ash | kg | mft | Waste
e3123772-f367-4d16-9579-329f876c9d45 | electricity production, lignite | CA-AB | 1980-01-01 | 2015-12-31 | 3510 | Electric power generation, transmission and distribution | ordinary transforming activity | child | Canada//coal power//lignite power//fossil fuels | Modern |  | ByProduct | residue from cooling tower | kg | mft | Waste
e31857e6-76d0-4777-ae6f-52913141d12c | oat seed production, for sowing | GLO | 1999-01-01 | 2012-12-31 | 0164 | Seed processing for propagation | ordinary transforming activity |  | WFLDB | Current |  | ReferenceProduct | oat seed, for sowing | kg | not mft | allocatable product
e31aa03c-89f5-4639-8944-ca579095d4ea | treatment of waste polyethylene, sanitary landfill | GLO | 1994-01-01 | 2000-12-31 | 3821 | Treatment and disposal of non-hazardous waste | ordinary transforming activity |  | Treatment//ConvertedDataset | Current |  | ReferenceProduct | waste polyethylene | kg | mft | Waste
e31aa03c-89f5-4639-8944-ca579095d4ea | treatment of waste polyethylene, sanitary landfill | GLO | 1994-01-01 | 2000-12-31 | 3821 | Treatment and disposal of non-hazardous waste | ordinary transforming activity |  | Treatment//ConvertedDataset | Current |  | ByProduct | waste graphical paper | kg | mft | Waste
e31aa03c-89f5-4639-8944-ca579095d4ea | treatment of waste polyethylene, sanitary landfill | GLO | 1994-01-01 | 2000-12-31 | 3821 | Treatment and disposal of non-hazardous waste | ordinary transforming activity |  | Treatment//ConvertedDataset | Current |  | ByProduct | waste cement, hydrated | kg | mft | Waste
e31aa03c-89f5-4639-8944-ca579095d4ea | treatment of waste polyethylene, sanitary landfill | GLO | 1994-01-01 | 2000-12-31 | 3821 | Treatment and disposal of non-hazardous waste | ordinary transforming activity |  | Treatment//ConvertedDataset | Current |  | ByProduct | waste plastic, mixture | kg | mft | Waste
e322d7f3-efb9-48ec-a4fb-56150f8d69ab | land use change, perennial crop | CO | 2010-01-01 | 2015-12-31 | 68 | Real estate activities | ordinary transforming activity |  | WFLDB | Current |  | ReferenceProduct | land use change, perennial crop | ha | not mft | allocatable product
e325672c-cd38-495e-9cde-5e84132caae1 | market for tillage, rolling | GLO | 2011-01-01 | 2011-12-31 | 0161 | Support activities for crop production | market activity |  | ConvertedDataset | Undefined | no | ReferenceProduct | tillage, rolling | ha | not mft | allocatable product
e32651fc-d3e2-499b-81cb-bb6428d30c38 | market for solid unbleached board | GLO | 2011-01-01 | 2011-12-31 | 1701 | Manufacture of pulp, paper and paperboard | market activity |  | ConvertedDataset | Undefined | no | ReferenceProduct | solid unbleached board | kg | not mft | allocatable product
e3290c12-9bba-40b4-bdbb-653f41f0068f | market for ventilation duct, connection piece, steel, 100x50 mm | GLO | 2011-01-01 | 2011-12-31 | 2819 | Manufacture of other general-purpose machinery | market activity |  | ConvertedDataset | Undefined | no | ReferenceProduct | ventilation duct, connection piece, steel, 100x50 mm | unit | not mft | allocatable product
e32dffc2-c4cb-4ea7-984a-309430f33da0 | treatment of wastewater from maize starch production, capacity 1.1E10l/year | GLO | 1994-01-01 | 2000-12-31 | 3700 | Sewerage | ordinary transforming activity |  | Treatment//ConvertedDataset | Current |  | ReferenceProduct | wastewater from maize starch production | m3 | mft | Waste
e32dffc2-c4cb-4ea7-984a-309430f33da0 | treatment of wastewater from maize starch production, capacity 1.1E10l/year | GLO | 1994-01-01 | 2000-12-31 | 3700 | Sewerage | ordinary transforming activity |  | Treatment//ConvertedDataset | Current |  | ByProduct | waste plastic, mixture | kg | mft | Waste
e32dffc2-c4cb-4ea7-984a-309430f33da0 | treatment of wastewater from maize starch production, capacity 1.1E10l/year | GLO | 1994-01-01 | 2000-12-31 | 3700 | Sewerage | ordinary transforming activity |  | Treatment//ConvertedDataset | Current |  | ByProduct | waste graphical paper | kg | mft | Waste
e32dffc2-c4cb-4ea7-984a-309430f33da0 | treatment of wastewater from maize starch production, capacity 1.1E10l/year | GLO | 1994-01-01 | 2000-12-31 | 3700 | Sewerage | ordinary transforming activity |  | Treatment//ConvertedDataset | Current |  | ByProduct | waste cement, hydrated | kg | mft | Waste
e32e2f4c-a8ca-4061-b0e0-9ff95dd1a488 | market for used vegetable cooking oil, purified | GLO | 2011-01-01 | 2011-12-31 | 19a | Liquid and gaseous fuels from biomass | market activity |  | ConvertedDataset | Undefined | no | ReferenceProduct | used vegetable cooking oil, purified | kg | mft | Recyclable
e32f467c-ea28-4b73-8c00-30be8c1c77ca | unreinforced concrete production, with cement CEM II/B | CH | 2013-01-01 | 2013-12-31 | 2395 | Manufacture of articles of concrete, cement and plaster | ordinary transforming activity |  |  | Current |  | ReferenceProduct | concrete, normal | m3 | not mft | allocatable product
e32f467c-ea28-4b73-8c00-30be8c1c77ca | unreinforced concrete production, with cement CEM II/B | CH | 2013-01-01 | 2013-12-31 | 2395 | Manufacture of articles of concrete, cement and plaster | ordinary transforming activity |  |  | Current |  | ByProduct | waste concrete | kg | mft | Waste
e32f467c-ea28-4b73-8c00-30be8c1c77ca | unreinforced concrete production, with cement CEM II/B | CH | 2013-01-01 | 2013-12-31 | 2395 | Manufacture of articles of concrete, cement and plaster | ordinary transforming activity |  |  | Current |  | ByProduct | municipal solid waste | kg | mft | Waste
e33226f9-0f11-4175-8328-09197bc2c606 | market for chromium steel pipe | GLO | 2012-01-01 | 2012-12-31 | 2410 | Manufacture of basic iron and steel | market activity |  |  | Undefined | no | ReferenceProduct | chromium steel pipe | kg | not mft | allocatable product
e334cdb8-350a-48c1-ba7f-54d551c0344e | wood wool boards production, cement bonded | GLO | 1989-01-01 | 2002-12-31 | 1621 | Manufacture of veneer sheets and wood-based panels | ordinary transforming activity |  | ConvertedDataset | Current |  | ReferenceProduct | wood wool boards, cement bonded | m3 | not mft | allocatable product
e337f3ef-2896-48f4-a943-9d1079ba2b39 | drying of bread grain, seed and legumes | GLO | 1985-01-01 | 2002-12-31 | 0163 | Post-harvest crop activities | ordinary transforming activity |  | ConvertedDataset | Current |  | ReferenceProduct | drying of bread grain, seed and legumes | l | not mft | allocatable product
e33a037e-ed21-42d6-9be8-c0f7b136c51b | peach production | GLO | 2009-01-01 | 2012-12-31 | 0124 | Growing of pome fruits and stone fruits | ordinary transforming activity |  | WFLDB | Current |  | ReferenceProduct | peach | kg | not mft | allocatable product
e33a037e-ed21-42d6-9be8-c0f7b136c51b | peach production | GLO | 2009-01-01 | 2012-12-31 | 0124 | Growing of pome fruits and stone fruits | ordinary transforming activity |  | WFLDB | Current |  | ByProduct | waste wood, untreated | kg | mft | Waste
e343cdde-b57d-43d5-8836-0e8c77b583d6 | market for rye grain, feed, Swiss integrated production | GLO | 2011-01-01 | 2011-12-31 | 0111 | Growing of cereals (except rice), leguminous crops and oil seeds | market activity |  | ConvertedDataset | Undefined | no | ReferenceProduct | rye grain, feed, Swiss integrated production | kg | not mft | allocatable product
e34b978e-65d0-4e26-b7e2-928c685731ae | market for green manure, organic, until March | GLO | 2011-01-01 | 2011-12-31 | 0161 | Support activities for crop production | market activity |  | ConvertedDataset | Undefined | no | ReferenceProduct | green manure, organic, until March | ha | not mft | allocatable product
e355b2cb-5916-43fe-870b-a23d7c8fe7f1 | photovoltaic slanted-roof installation, 3kWp, ribbon-Si, laminated, integrated, on roof | CH | 2004-01-01 | 2005-12-31 | 2610 | Manufacture of electronic components and boards | ordinary transforming activity |  | ConvertedDataset | Current |  | ReferenceProduct | photovoltaic slanted-roof installation, 3kWp, ribbon-Si, laminated, integrated, on roof | unit | not mft | allocatable product
e3650184-8b14-4724-9cae-c4f0ba475ac4 | market for pulpwood, softwood, measured as solid wood under bark | Europe without Switzerland | 2014-01-01 | 2014-12-31 | 1610 | Sawmilling and planing of wood | market activity |  |  | Undefined | no | ReferenceProduct | pulpwood, softwood, measured as solid wood under bark | m3 | not mft | allocatable product
e3656d21-546d-4c42-9fee-f4b5d1ba7940 | electricity production, natural gas, conventional power plant | SERC | 1990-01-01 | 2015-12-31 | 3510 | Electric power generation, transmission and distribution | ordinary transforming activity | child | United States//natural gas power//fossil fuels | Current |  | ReferenceProduct | electricity, high voltage | kWh | not mft | allocatable product
e3656d21-546d-4c42-9fee-f4b5d1ba7940 | electricity production, natural gas, conventional power plant | SERC | 1990-01-01 | 2015-12-31 | 3510 | Electric power generation, transmission and distribution | ordinary transforming activity | child | United States//natural gas power//fossil fuels | Current |  | ByProduct | residue from cooling tower | kg | mft | Waste
e365da9e-dee7-42ad-9ff3-eb138db46d52 | wind turbine construction, 750kW, onshore | GLO | 2008-01-01 | 2008-12-31 | 4220a | Construction of utility projects for electricity production, except for liquid fuels | ordinary transforming activity | parent | infrastructure//wind power | Modern |  | ReferenceProduct | wind turbine, 750kW, onshore | unit | not mft | allocatable product
e365da9e-dee7-42ad-9ff3-eb138db46d52 | wind turbine construction, 750kW, onshore | GLO | 2008-01-01 | 2008-12-31 | 4220a | Construction of utility projects for electricity production, except for liquid fuels | ordinary transforming activity | parent | infrastructure//wind power | Modern |  | ByProduct | aluminium scrap, post-consumer | kg | mft | Recyclable
e365da9e-dee7-42ad-9ff3-eb138db46d52 | wind turbine construction, 750kW, onshore | GLO | 2008-01-01 | 2008-12-31 | 4220a | Construction of utility projects for electricity production, except for liquid fuels | ordinary transforming activity | parent | infrastructure//wind power | Modern |  | ByProduct | waste polyethylene/polypropylene product | kg | mft | Waste
e365da9e-dee7-42ad-9ff3-eb138db46d52 | wind turbine construction, 750kW, onshore | GLO | 2008-01-01 | 2008-12-31 | 4220a | Construction of utility projects for electricity production, except for liquid fuels | ordinary transforming activity | parent | infrastructure//wind power | Modern |  | ByProduct | waste plastic, mixture | kg | mft | Waste
e365da9e-dee7-42ad-9ff3-eb138db46d52 | wind turbine construction, 750kW, onshore | GLO | 2008-01-01 | 2008-12-31 | 4220a | Construction of utility projects for electricity production, except for liquid fuels | ordinary transforming activity | parent | infrastructure//wind power | Modern |  | ByProduct | scrap steel | kg | mft | Waste
e365da9e-dee7-42ad-9ff3-eb138db46d52 | wind turbine construction, 750kW, onshore | GLO | 2008-01-01 | 2008-12-31 | 4220a | Construction of utility projects for electricity production, except for liquid fuels | ordinary transforming activity | parent | infrastructure//wind power | Modern |  | ByProduct | waste reinforced concrete | kg | mft | Waste
e365da9e-dee7-42ad-9ff3-eb138db46d52 | wind turbine construction, 750kW, onshore | GLO | 2008-01-01 | 2008-12-31 | 4220a | Construction of utility projects for electricity production, except for liquid fuels | ordinary transforming activity | parent | infrastructure//wind power | Modern |  | ByProduct | waste glass | kg | mft | Waste
e365da9e-dee7-42ad-9ff3-eb138db46d52 | wind turbine construction, 750kW, onshore | GLO | 2008-01-01 | 2008-12-31 | 4220a | Construction of utility projects for electricity production, except for liquid fuels | ordinary transforming activity | parent | infrastructure//wind power | Modern |  | ByProduct | scrap copper | kg | mft | Waste
e365da9e-dee7-42ad-9ff3-eb138db46d52 | wind turbine construction, 750kW, onshore | GLO | 2008-01-01 | 2008-12-31 | 4220a | Construction of utility projects for electricity production, except for liquid fuels | ordinary transforming activity | parent | infrastructure//wind power | Modern |  | ByProduct | waste polyethylene | kg | mft | Waste
e365da9e-dee7-42ad-9ff3-eb138db46d52 | wind turbine construction, 750kW, onshore | GLO | 2008-01-01 | 2008-12-31 | 4220a | Construction of utility projects for electricity production, except for liquid fuels | ordinary transforming activity | parent | infrastructure//wind power | Modern |  | ByProduct | electronics scrap from control units | kg | mft | Waste
e366ea19-11c2-4c05-af2c-66d64d763eb8 | electricity, from municipal waste incineration to generic market for electricity, medium voltage | IS | 2012-01-01 | 2015-12-31 | 3821 | Treatment and disposal of non-hazardous waste | ordinary transforming activity | child |  | Current |  | ReferenceProduct | electricity, medium voltage | kWh | not mft | allocatable product
e37308a1-16eb-459c-9fda-373c1ef518b1 | chloronitrobenzene production | GLO | 2010-01-01 | 2010-12-31 | 2011 | Manufacture of basic chemicals | ordinary transforming activity |  |  | Current |  | ReferenceProduct | chloronitrobenzene | kg | not mft | allocatable product
e376ca17-2d70-4dd3-a480-b1b6ef52bfd1 | electricity production, photovoltaic, 3kWp slanted-roof installation, multi-Si, panel, mounted | CH | 2005-01-01 | 2015-12-31 | 3510b | Electric power generation, photovoltaic | ordinary transforming activity | child | photovoltaic power | Current |  | ReferenceProduct | electricity, low voltage | kWh | not mft | allocatable product
e376ca17-2d70-4dd3-a480-b1b6ef52bfd1 | electricity production, photovoltaic, 3kWp slanted-roof installation, multi-Si, panel, mounted | CH | 2005-01-01 | 2015-12-31 | 3510b | Electric power generation, photovoltaic | ordinary transforming activity | child | photovoltaic power | Current |  | ByProduct | wastewater, from residence | m3 | mft | Waste
e378264b-32fb-4245-91a5-d8d722d5ea4c | electricity production, wind, <1MW turbine, onshore | CL | 2000-01-01 | 2015-12-31 | 3510 | Electric power generation, transmission and distribution | ordinary transforming activity | child | wind power | Modern |  | ReferenceProduct | electricity, high voltage | kWh | not mft | allocatable product
e378264b-32fb-4245-91a5-d8d722d5ea4c | electricity production, wind, <1MW turbine, onshore | CL | 2000-01-01 | 2015-12-31 | 3510 | Electric power generation, transmission and distribution | ordinary transforming activity | child | wind power | Modern |  | ByProduct | waste mineral oil | kg | mft | Waste
e37e768b-3d05-4294-9fc8-544e3e821fe0 | market for assembly of liquid crystal display, auxilliaries and energy use | GLO | 2011-01-01 | 2011-12-31 | 2620 | Manufacture of computers and peripheral equipment | market activity |  | ConvertedDataset | Undefined | no | ReferenceProduct | assembly of liquid crystal display, auxilliaries and energy use | kg | not mft | allocatable product
e388da0d-ed8d-4ec5-8164-26cec5e75697 | market for green manure, organic, until April | CH | 2011-01-01 | 2011-12-31 | 0161 | Support activities for crop production | market activity |  |  | Undefined | no | ReferenceProduct | green manure, organic, until April | ha | not mft | allocatable product
e39150a7-757e-40d4-8ebd-6f64ea59fe1b | wood pellet production | GLO | 2011-01-01 | 2012-12-31 | 1610 | Sawmilling and planing of wood | ordinary transforming activity |  | single enterprise data | Modern |  | ReferenceProduct | wood pellet, measured as dry mass | kg | not mft | allocatable product
e39150a7-757e-40d4-8ebd-6f64ea59fe1b | wood pellet production | GLO | 2011-01-01 | 2012-12-31 | 1610 | Sawmilling and planing of wood | ordinary transforming activity |  | single enterprise data | Modern |  | ByProduct | waste mineral oil | kg | mft | Waste
e39c59ae-c6a7-4749-9a6d-b68efd61e84c | cadmium telluride production, semiconductor-grade | GLO | 1985-01-01 | 2005-12-31 | 2011 | Manufacture of basic chemicals | ordinary transforming activity |  | ConvertedDataset | Current |  | ReferenceProduct | cadmium telluride, semiconductor-grade | kg | not mft | allocatable product
e39d79bc-484e-42b4-bc3c-6fb170805486 | photovoltaic mounting system production, for flat-roof installation | RER | 1992-01-01 | 2008-12-31 | 4390 | Other specialized construction activities | ordinary transforming activity |  | ConvertedDataset | Current |  | ReferenceProduct | photovoltaic mounting system, for flat-roof installation | m2 | not mft | allocatable product
e39d79bc-484e-42b4-bc3c-6fb170805486 | photovoltaic mounting system production, for flat-roof installation | RER | 1992-01-01 | 2008-12-31 | 4390 | Other specialized construction activities | ordinary transforming activity |  | ConvertedDataset | Current |  | ByProduct | waste polyethylene/polypropylene product | kg | mft | Waste
e39d79bc-484e-42b4-bc3c-6fb170805486 | photovoltaic mounting system production, for flat-roof installation | RER | 1992-01-01 | 2008-12-31 | 4390 | Other specialized construction activities | ordinary transforming activity |  | ConvertedDataset | Current |  | ByProduct | waste polystyrene isolation, flame-retardant | kg | mft | Waste
e39d79bc-484e-42b4-bc3c-6fb170805486 | photovoltaic mounting system production, for flat-roof installation | RER | 1992-01-01 | 2008-12-31 | 4390 | Other specialized construction activities | ordinary transforming activity |  | ConvertedDataset | Current |  | ByProduct | waste paperboard | kg | mft | Waste
e3a134fd-b49b-4f1a-8787-77ebc7577546 | heat and power co-generation, natural gas, mini-plant 2KW electrical | Europe without Switzerland | 2000-01-01 | 2000-12-31 | 3530 | Steam and air conditioning supply | ordinary transforming activity |  | with true value | Current |  | ReferenceProduct | heat, central or small-scale, natural gas | MJ | not mft | allocatable product
e3a134fd-b49b-4f1a-8787-77ebc7577546 | heat and power co-generation, natural gas, mini-plant 2KW electrical | Europe without Switzerland | 2000-01-01 | 2000-12-31 | 3530 | Steam and air conditioning supply | ordinary transforming activity |  | with true value | Current |  | ByProduct | electricity, low voltage | kWh | not mft | allocatable product
e3a134fd-b49b-4f1a-8787-77ebc7577546 | heat and power co-generation, natural gas, mini-plant 2KW electrical | Europe without Switzerland | 2000-01-01 | 2000-12-31 | 3530 | Steam and air conditioning supply | ordinary transforming activity |  | with true value | Current |  | ByProduct | waste mineral oil | kg | mft | Waste
e3a7155b-eabc-410d-b4e3-5ed22ca38add | market for gas power plant, combined cycle, 400MW electrical | GLO | 2011-01-01 | 2011-12-31 | 4220a | Construction of utility projects for electricity production, except for liquid fuels | market activity |  | ConvertedDataset | Undefined | no | ReferenceProduct | gas power plant, combined cycle, 400MW electrical | unit | not mft | allocatable product
e3a75d88-d6b8-41b6-b66c-4e90567c385c | treatment of wastewater from ceramic production, capacity 5E9l/year | GLO | 1994-01-01 | 2000-12-31 | 3700 | Sewerage | ordinary transforming activity |  | ConvertedDataset//Treatment | Current |  | ReferenceProduct | wastewater from ceramic production | m3 | mft | Waste
e3a75d88-d6b8-41b6-b66c-4e90567c385c | treatment of wastewater from ceramic production, capacity 5E9l/year | GLO | 1994-01-01 | 2000-12-31 | 3700 | Sewerage | ordinary transforming activity |  | ConvertedDataset//Treatment | Current |  | ByProduct | waste cement, hydrated | kg | mft | Waste
e3a75d88-d6b8-41b6-b66c-4e90567c385c | treatment of wastewater from ceramic production, capacity 5E9l/year | GLO | 1994-01-01 | 2000-12-31 | 3700 | Sewerage | ordinary transforming activity |  | ConvertedDataset//Treatment | Current |  | ByProduct | waste plastic, mixture | kg | mft | Waste
e3a75d88-d6b8-41b6-b66c-4e90567c385c | treatment of wastewater from ceramic production, capacity 5E9l/year | GLO | 1994-01-01 | 2000-12-31 | 3700 | Sewerage | ordinary transforming activity |  | ConvertedDataset//Treatment | Current |  | ByProduct | waste graphical paper | kg | mft | Waste
e3aad371-e7f4-4af3-9570-7b438e1e0872 | market for sinter, iron | GLO | 2011-01-01 | 2011-12-31 | 2410 | Manufacture of basic iron and steel | market activity |  | ConvertedDataset | Undefined | no | ReferenceProduct | sinter, iron | kg | not mft | allocatable product
e3b78fa5-ca50-48a2-a620-345b61d86811 | transport, freight, lorry with refrigeration machine, 3.5-7.5 ton, EURO5, carbon dioxide, liquid refrigerant, freezing | GLO | 2010-01-01 | 2014-12-31 | 4923 | Freight transport by road | ordinary transforming activity |  |  | New |  | ReferenceProduct | transport, freight, lorry with refrigeration machine, 3.5-7.5 ton, EURO5, carbon dioxide, liquid refrigerant, freezing | metric ton*km | not mft | allocatable product
e3b78fa5-ca50-48a2-a620-345b61d86811 | transport, freight, lorry with refrigeration machine, 3.5-7.5 ton, EURO5, carbon dioxide, liquid refrigerant, freezing | GLO | 2010-01-01 | 2014-12-31 | 4923 | Freight transport by road | ordinary transforming activity |  |  | New |  | ByProduct | brake wear emissions, lorry | kg | mft | Waste
e3b78fa5-ca50-48a2-a620-345b61d86811 | transport, freight, lorry with refrigeration machine, 3.5-7.5 ton, EURO5, carbon dioxide, liquid refrigerant, freezing | GLO | 2010-01-01 | 2014-12-31 | 4923 | Freight transport by road | ordinary transforming activity |  |  | New |  | ByProduct | tyre wear emissions, lorry | kg | mft | Waste
e3b78fa5-ca50-48a2-a620-345b61d86811 | transport, freight, lorry with refrigeration machine, 3.5-7.5 ton, EURO5, carbon dioxide, liquid refrigerant, freezing | GLO | 2010-01-01 | 2014-12-31 | 4923 | Freight transport by road | ordinary transforming activity |  |  | New |  | ByProduct | road wear emissions, lorry | kg | mft | Waste
e3b8cefa-a520-4e56-8825-12a5cad60a6e | electric parts production, heat and power co-generation unit, 160kW electrical | RER | 1987-01-01 | 2000-12-31 | 2710 | Manufacture of electric motors, generators, transformers and electricity di | ordinary transforming activity |  | ConvertedDataset | Current |  | ReferenceProduct | electric parts, heat and power co-generation unit, 160kW electrical | unit | not mft | allocatable product
e3b8cefa-a520-4e56-8825-12a5cad60a6e | electric parts production, heat and power co-generation unit, 160kW electrical | RER | 1987-01-01 | 2000-12-31 | 2710 | Manufacture of electric motors, generators, transformers and electricity di | ordinary transforming activity |  | ConvertedDataset | Current |  | ByProduct | wastewater from pig iron production | m3 | mft | Waste
e3b8cefa-a520-4e56-8825-12a5cad60a6e | electric parts production, heat and power co-generation unit, 160kW electrical | RER | 1987-01-01 | 2000-12-31 | 2710 | Manufacture of electric motors, generators, transformers and electricity di | ordinary transforming activity |  | ConvertedDataset | Current |  | ByProduct | waste plastic, mixture | kg | mft | Waste
e3bced4a-9d24-4e6f-87d9-792f2a38ec4a | heat, from municipal waste incineration to generic market for heat district or industrial, other than natural gas | BE | 2008-01-01 | 2012-12-31 | 3821 | Treatment and disposal of non-hazardous waste | ordinary transforming activity | child |  | Current |  | ReferenceProduct | heat, district or industrial, other than natural gas | MJ | not mft | allocatable product
e3c95b00-f87a-4ad0-ab1c-755911025d56 | wood preservation, hot/cold dipping, creosote, outdoor use, ground contact | RER | 2008-01-01 | 2008-12-31 | 1610 | Sawmilling and planing of wood | ordinary transforming activity |  |  | Current |  | ReferenceProduct | wood preservation, hot/cold dipping, creosote, outdoor use, ground contact | kg | not mft | allocatable product
e3c95b00-f87a-4ad0-ab1c-755911025d56 | wood preservation, hot/cold dipping, creosote, outdoor use, ground contact | RER | 2008-01-01 | 2008-12-31 | 1610 | Sawmilling and planing of wood | ordinary transforming activity |  |  | Current |  | ByProduct | waste mineral oil | kg | mft | Waste
e3cdaf99-03b8-4323-af44-4c285fe88694 | market for green manure, Swiss integrated production, until March | CH | 2011-01-01 | 2011-12-31 | 0161 | Support activities for crop production | market activity |  |  | Undefined | no | ReferenceProduct | green manure, Swiss integrated production, until March | ha | not mft | allocatable product
e3d07408-10a8-4976-be4c-c11a2dc7efac | soybean meal and crude oil production, mechanical extraction | GLO | 2010-01-01 | 2013-12-31 | 1040 | Manufacture of vegetable and animal oils and fats | ordinary transforming activity |  |  | Current |  | ReferenceProduct | soybean meal | kg | not mft | allocatable product
e3d07408-10a8-4976-be4c-c11a2dc7efac | soybean meal and crude oil production, mechanical extraction | GLO | 2010-01-01 | 2013-12-31 | 1040 | Manufacture of vegetable and animal oils and fats | ordinary transforming activity |  |  | Current |  | ByProduct | biowaste | kg | mft | Waste
e3d07408-10a8-4976-be4c-c11a2dc7efac | soybean meal and crude oil production, mechanical extraction | GLO | 2010-01-01 | 2013-12-31 | 1040 | Manufacture of vegetable and animal oils and fats | ordinary transforming activity |  |  | Current |  | ByProduct | protein feed, 100% crude | kg | not mft | allocatable product
e3d07408-10a8-4976-be4c-c11a2dc7efac | soybean meal and crude oil production, mechanical extraction | GLO | 2010-01-01 | 2013-12-31 | 1040 | Manufacture of vegetable and animal oils and fats | ordinary transforming activity |  |  | Current |  | ByProduct | soybean oil, crude | kg | not mft | allocatable product
e3de9bee-2200-4dc6-8521-b316228796c8 | market for fuel cell, solid oxide, 125kW electrical, future | GLO | 2011-01-01 | 2011-12-31 | 2790 | Manufacture of other electrical equipment | market activity |  | ConvertedDataset | Undefined | no | ReferenceProduct | fuel cell, solid oxide, 125kW electrical, future | unit | not mft | allocatable product
e3e0ea96-39ba-40e9-b023-64a3d12686a7 | lime production, hydrated, packed | CH | 2000-01-01 | 2002-12-31 | 2394 | Manufacture of cement, lime and plaster | ordinary transforming activity |  | ConvertedDataset | Current |  | ReferenceProduct | lime, hydrated, packed | kg | not mft | allocatable product
e3e1ad2a-06f9-4070-8fa1-040605b26f02 | market for cyclohexanol | GLO | 2011-01-01 | 2011-12-31 | 2011 | Manufacture of basic chemicals | market activity |  | ConvertedDataset | Undefined | no | ReferenceProduct | cyclohexanol | kg | not mft | allocatable product
e3e221fb-591a-438f-b5a7-69f6063096ed | treatment of waste plastic, mixture, municipal incineration | CH | 1994-01-01 | 2000-12-31 | 3821 | Treatment and disposal of non-hazardous waste | ordinary transforming activity |  | ConvertedDataset//Treatment | Outdated |  | ReferenceProduct | waste plastic, mixture | kg | mft | Waste
e3e221fb-591a-438f-b5a7-69f6063096ed | treatment of waste plastic, mixture, municipal incineration | CH | 1994-01-01 | 2000-12-31 | 3821 | Treatment and disposal of non-hazardous waste | ordinary transforming activity |  | ConvertedDataset//Treatment | Outdated |  | ByProduct | waste cement, hydrated | kg | mft | Waste
e3e3ccda-a3d5-4c75-9630-4035e1ccb453 | bark chips, wet, measured as dry mass to generic market for residual hardwood, wet | GLO | 2014-01-01 | 2014-12-31 | 1610 | Sawmilling and planing of wood | ordinary transforming activity |  |  | Current |  | ReferenceProduct | residual hardwood, wet | m3 | not mft | allocatable product
e3e3ccda-a3d5-4c75-9630-4035e1ccb453 | bark chips, wet, measured as dry mass to generic market for residual hardwood, wet | GLO | 2014-01-01 | 2014-12-31 | 1610 | Sawmilling and planing of wood | ordinary transforming activity |  |  | Current |  | ByProduct | residual softwood, wet | m3 | not mft | allocatable product
e3e4d4aa-64bd-4819-a716-c6c20503aee2 | cement production, pozzolana and fly ash 5-15%, US only | GLO | 2005-01-01 | 2009-12-31 | 2394 | Manufacture of cement, lime and plaster | ordinary transforming activity |  | combined production | Current |  | ReferenceProduct | hard coal ash | kg | mft | Waste
e3e4d4aa-64bd-4819-a716-c6c20503aee2 | cement production, pozzolana and fly ash 5-15%, US only | GLO | 2005-01-01 | 2009-12-31 | 2394 | Manufacture of cement, lime and plaster | ordinary transforming activity |  | combined production | Current |  | ReferenceProduct | cement, pozzolana and fly ash 5-15%, US only | kg | not mft | allocatable product
e3e4d4aa-64bd-4819-a716-c6c20503aee2 | cement production, pozzolana and fly ash 5-15%, US only | GLO | 2005-01-01 | 2009-12-31 | 2394 | Manufacture of cement, lime and plaster | ordinary transforming activity |  | combined production | Current |  | ByProduct | inert filler | kg | not mft | allocatable product
e3ea23da-9d4e-477c-8406-448fc713fb15 | market for housing system, pig, label-certified, per pig place | GLO | 2011-01-01 | 2011-12-31 | 4100 | Construction of buildings | market activity |  | ConvertedDataset | Undefined | no | ReferenceProduct | housing system, pig, label-certified, per pig place | unit | not mft | allocatable product
e3ed7f00-6e53-464d-88d2-10a6be0faac3 | electricity production, natural gas, conventional power plant | CN-JS | 1990-01-01 | 2015-12-31 | 3510 | Electric power generation, transmission and distribution | ordinary transforming activity | child | China//natural gas power//fossil fuels | Current |  | ReferenceProduct | electricity, high voltage | kWh | not mft | allocatable product
e3ed7f00-6e53-464d-88d2-10a6be0faac3 | electricity production, natural gas, conventional power plant | CN-JS | 1990-01-01 | 2015-12-31 | 3510 | Electric power generation, transmission and distribution | ordinary transforming activity | child | China//natural gas power//fossil fuels | Current |  | ByProduct | residue from cooling tower | kg | mft | Waste
e3ee3402-3aef-4c9b-90aa-22889b8a0af5 | coating powder production | GLO | 1996-01-01 | 2003-12-31 | 2022 | Manufacture of paints, varnishes and similar coatings, printing ink and mas | ordinary transforming activity |  | ConvertedDataset | Current |  | ReferenceProduct | coating powder | kg | not mft | allocatable product
e3ee3402-3aef-4c9b-90aa-22889b8a0af5 | coating powder production | GLO | 1996-01-01 | 2003-12-31 | 2022 | Manufacture of paints, varnishes and similar coatings, printing ink and mas | ordinary transforming activity |  | ConvertedDataset | Current |  | ByProduct | waste emulsion paint | kg | mft | Waste
e3fa87fd-3ffb-4a1c-80f3-4dc38f1ae50e | market for waste reinforcement steel | CH | 2011-01-01 | 2011-12-31 | 3821 | Treatment and disposal of non-hazardous waste | market activity |  |  | Undefined | no | ReferenceProduct | waste reinforcement steel | kg | mft | Waste
e3fad8a7-1b04-4e4e-b297-b4f253b2758b | limestone quarry operation | GLO | 1992-01-01 | 2002-12-31 | 0810 | Quarrying of stone, sand and clay | ordinary transforming activity |  | ConvertedDataset | Current |  | ReferenceProduct | limestone, unprocessed | kg | not mft | allocatable product
e40fd40c-a75c-49f6-8a4f-d78d672e3150 | oil storage production, 3000l | GLO | 1993-01-01 | 1993-12-31 | 2512 | Manufacture of tanks, reservoirs and containers of metal | ordinary transforming activity |  | ConvertedDataset | Current |  | ReferenceProduct | oil storage, 3000l | unit | not mft | allocatable product
e40fd40c-a75c-49f6-8a4f-d78d672e3150 | oil storage production, 3000l | GLO | 1993-01-01 | 1993-12-31 | 2512 | Manufacture of tanks, reservoirs and containers of metal | ordinary transforming activity |  | ConvertedDataset | Current |  | ByProduct | waste plastic, mixture | kg | mft | Waste
e40fd40c-a75c-49f6-8a4f-d78d672e3150 | oil storage production, 3000l | GLO | 1993-01-01 | 1993-12-31 | 2512 | Manufacture of tanks, reservoirs and containers of metal | ordinary transforming activity |  | ConvertedDataset | Current |  | ByProduct | waste concrete | kg | mft | Waste
e4110b08-7544-4383-a175-fedb920f9ac7 | hard chromium coating, electroplating, steel substrate, 0.14 mm thickness | GLO | 2014-01-01 | 2014-12-31 | 2592 | Treatment and coating of metals; machining | ordinary transforming activity |  |  | Current |  | ReferenceProduct | hard chromium coat, electroplating, steel substrate, 0.14 mm thickness | m2 | not mft | allocatable product
e4110b08-7544-4383-a175-fedb920f9ac7 | hard chromium coating, electroplating, steel substrate, 0.14 mm thickness | GLO | 2014-01-01 | 2014-12-31 | 2592 | Treatment and coating of metals; machining | ordinary transforming activity |  |  | Current |  | ByProduct | filter dust from Al electrolysis | kg | mft | Waste
e4110b08-7544-4383-a175-fedb920f9ac7 | hard chromium coating, electroplating, steel substrate, 0.14 mm thickness | GLO | 2014-01-01 | 2014-12-31 | 2592 | Treatment and coating of metals; machining | ordinary transforming activity |  |  | Current |  | ByProduct | wastewater from black chrome coating | m3 | mft | Waste
e4110b08-7544-4383-a175-fedb920f9ac7 | hard chromium coating, electroplating, steel substrate, 0.14 mm thickness | GLO | 2014-01-01 | 2014-12-31 | 2592 | Treatment and coating of metals; machining | ordinary transforming activity |  |  | Current |  | ByProduct | sludge from steel rolling | kg | mft | Waste
e4110fb1-9529-451f-926e-68d2407a506a | lithium manganese oxide production | GLO | 2009-01-01 | 2010-12-31 | 2011 | Manufacture of basic chemicals | ordinary transforming activity |  | ConvertedDataset | Current |  | ReferenceProduct | lithium manganese oxide | kg | not mft | allocatable product
e4110fb1-9529-451f-926e-68d2407a506a | lithium manganese oxide production | GLO | 2009-01-01 | 2010-12-31 | 2011 | Manufacture of basic chemicals | ordinary transforming activity |  | ConvertedDataset | Current |  | ByProduct | inert waste, for final disposal | kg | mft | Waste
e41f150b-3072-432a-a221-08c2e47b2828 | treatment of waste plastic plaster, sorting plant | CH | 1994-01-01 | 2002-12-31 | 3830 | Materials recovery | ordinary transforming activity |  | ConvertedDataset//Treatment | Current |  | ReferenceProduct | waste plastic plaster | kg | mft | Waste
e41f150b-3072-432a-a221-08c2e47b2828 | treatment of waste plastic plaster, sorting plant | CH | 1994-01-01 | 2002-12-31 | 3830 | Materials recovery | ordinary transforming activity |  | ConvertedDataset//Treatment | Current |  | ByProduct | waste plastic plaster, for final disposal | kg | mft | Waste
e420b7e3-2f49-4457-aade-66bf0e977706 | furnace production, wood chips, average storage area, 300kW | GLO | 2000-01-01 | 2001-12-31 | 2815 | Manufacture of ovens, furnaces and furnace burners | ordinary transforming activity |  | ConvertedDataset | Current |  | ReferenceProduct | furnace, wood chips, average storage area, 300kW | unit | not mft | allocatable product
e420b7e3-2f49-4457-aade-66bf0e977706 | furnace production, wood chips, average storage area, 300kW | GLO | 2000-01-01 | 2001-12-31 | 2815 | Manufacture of ovens, furnaces and furnace burners | ordinary transforming activity |  | ConvertedDataset | Current |  | ByProduct | waste polyethylene | kg | mft | Waste
e420b7e3-2f49-4457-aade-66bf0e977706 | furnace production, wood chips, average storage area, 300kW | GLO | 2000-01-01 | 2001-12-31 | 2815 | Manufacture of ovens, furnaces and furnace burners | ordinary transforming activity |  | ConvertedDataset | Current |  | ByProduct | waste mineral oil | kg | mft | Waste
e420b7e3-2f49-4457-aade-66bf0e977706 | furnace production, wood chips, average storage area, 300kW | GLO | 2000-01-01 | 2001-12-31 | 2815 | Manufacture of ovens, furnaces and furnace burners | ordinary transforming activity |  | ConvertedDataset | Current |  | ByProduct | waste concrete | kg | mft | Waste
e420b7e3-2f49-4457-aade-66bf0e977706 | furnace production, wood chips, average storage area, 300kW | GLO | 2000-01-01 | 2001-12-31 | 2815 | Manufacture of ovens, furnaces and furnace burners | ordinary transforming activity |  | ConvertedDataset | Current |  | ByProduct | waste mineral wool, for final disposal | kg | mft | Waste
e42575e7-3032-447e-99da-127ce64a45f5 | market for methyl methacrylate | GLO | 2011-01-01 | 2011-12-31 | 2013 | Manufacture of plastics and synthetic rubber in primary forms | market activity |  | ConvertedDataset | Undefined | no | ReferenceProduct | methyl methacrylate | kg | not mft | allocatable product
e426b2d3-e754-49d6-b10d-6011c9d1a906 | milk evaporation | CA-QC | 2004-01-01 | 2004-12-31 | 1050 | Manufacture of dairy products | ordinary transforming activity |  |  | Current |  | ReferenceProduct | evaporation of milk | kg | not mft | allocatable product
e4316b0c-d081-48d5-82d2-e200fceb28fd | intermodal shipping container production, 40-foot, high-cube | GLO | 2010-01-01 | 2014-12-31 | 2920 | Manufacture of bodies (coachwork) for motor vehicles; manufacture of traile | ordinary transforming activity |  |  | Current |  | ReferenceProduct | intermodal shipping container, 40-foot, high-cube | unit | not mft | allocatable product
e4316b0c-d081-48d5-82d2-e200fceb28fd | intermodal shipping container production, 40-foot, high-cube | GLO | 2010-01-01 | 2014-12-31 | 2920 | Manufacture of bodies (coachwork) for motor vehicles; manufacture of traile | ordinary transforming activity |  |  | Current |  | ByProduct | used intermodal shipping container, 40-foot, high-cube | unit | mft | Waste
e4319dfe-f3b9-41f0-a934-abfa1135c7fd | treatment of coating from waste cathode ray tube display, municipal waste incineration | GLO | 2006-01-01 | 2012-12-31 | 3821 | Treatment and disposal of non-hazardous waste | ordinary transforming activity |  |  | Current |  | ReferenceProduct | coating from waste cathode ray tube display | kg | mft | Waste
e4413ee7-3584-4801-8ebc-4b3381e59f8b | market for carrot seed, for sowing | GLO | 1999-01-01 | 2012-12-31 | 0164 | Seed processing for propagation | market activity |  |  | Undefined | no | ReferenceProduct | carrot seed, for sowing | kg | not mft | allocatable product
e44400e1-e628-445e-b2e8-605e885a216c | market for electricity, low voltage | ZA | 2012-01-01 | 2015-12-31 | 3510 | Electric power generation, transmission and distribution | market activity |  |  | Undefined | no | ReferenceProduct | electricity, low voltage | kWh | not mft | allocatable product
e44dcdca-2301-4827-8906-bcb7aac4fdbd | storage production, 650 l mini CHP plant | CH | 1997-01-01 | 2000-12-31 | 2512 | Manufacture of tanks, reservoirs and containers of metal | ordinary transforming activity |  | ConvertedDataset | Current |  | ReferenceProduct | storage, 650 l mini CHP plant | unit | not mft | allocatable product
e44dcdca-2301-4827-8906-bcb7aac4fdbd | storage production, 650 l mini CHP plant | CH | 1997-01-01 | 2000-12-31 | 2512 | Manufacture of tanks, reservoirs and containers of metal | ordinary transforming activity |  | ConvertedDataset | Current |  | ByProduct | wastewater from pig iron production | m3 | mft | Waste
e4500534-aca0-4be3-aa7e-cd0884f700b1 | sodium methoxide production | GLO | 1950-01-01 | 2010-12-31 | 2011 | Manufacture of basic chemicals | ordinary transforming activity |  |  | Current |  | ReferenceProduct | sodium methoxide | kg | not mft | allocatable product
e4543ab7-c624-40d0-9537-7e363e9657e6 | market for wastewater, unpolluted | CH | 2011-01-01 | 2011-12-31 | 3700 | Sewerage | market activity |  |  | Undefined | no | ReferenceProduct | wastewater, unpolluted | m3 | mft | Waste
e459363b-1c57-4b12-bc39-eee55fbe87b6 | methylene diphenyl diisocyanate production | GLO | 1995-01-01 | 2001-12-31 | 2013 | Manufacture of plastics and synthetic rubber in primary forms | ordinary transforming activity |  | ConvertedDataset | Current |  | ReferenceProduct | methylene diphenyl diisocyanate | kg | not mft | allocatable product
e459363b-1c57-4b12-bc39-eee55fbe87b6 | methylene diphenyl diisocyanate production | GLO | 1995-01-01 | 2001-12-31 | 2013 | Manufacture of plastics and synthetic rubber in primary forms | ordinary transforming activity |  | ConvertedDataset | Current |  | ByProduct | waste wood, untreated | kg | mft | Waste
e459363b-1c57-4b12-bc39-eee55fbe87b6 | methylene diphenyl diisocyanate production | GLO | 1995-01-01 | 2001-12-31 | 2013 | Manufacture of plastics and synthetic rubber in primary forms | ordinary transforming activity |  | ConvertedDataset | Current |  | ByProduct | municipal solid waste | kg | mft | Waste
e459363b-1c57-4b12-bc39-eee55fbe87b6 | methylene diphenyl diisocyanate production | GLO | 1995-01-01 | 2001-12-31 | 2013 | Manufacture of plastics and synthetic rubber in primary forms | ordinary transforming activity |  | ConvertedDataset | Current |  | ByProduct | waste plastic, mixture | kg | mft | Waste
e459363b-1c57-4b12-bc39-eee55fbe87b6 | methylene diphenyl diisocyanate production | GLO | 1995-01-01 | 2001-12-31 | 2013 | Manufacture of plastics and synthetic rubber in primary forms | ordinary transforming activity |  | ConvertedDataset | Current |  | ByProduct | decommissioned chemical production facilities | kg | mft | Waste
e459363b-1c57-4b12-bc39-eee55fbe87b6 | methylene diphenyl diisocyanate production | GLO | 1995-01-01 | 2001-12-31 | 2013 | Manufacture of plastics and synthetic rubber in primary forms | ordinary transforming activity |  | ConvertedDataset | Current |  | ByProduct | spoil from hard coal mining | kg | mft | Waste
e459363b-1c57-4b12-bc39-eee55fbe87b6 | methylene diphenyl diisocyanate production | GLO | 1995-01-01 | 2001-12-31 | 2013 | Manufacture of plastics and synthetic rubber in primary forms | ordinary transforming activity |  | ConvertedDataset | Current |  | ByProduct | coal slurry | kg | mft | Waste
e459363b-1c57-4b12-bc39-eee55fbe87b6 | methylene diphenyl diisocyanate production | GLO | 1995-01-01 | 2001-12-31 | 2013 | Manufacture of plastics and synthetic rubber in primary forms | ordinary transforming activity |  | ConvertedDataset | Current |  | ByProduct | average incineration residue | kg | mft | Waste
e459363b-1c57-4b12-bc39-eee55fbe87b6 | methylene diphenyl diisocyanate production | GLO | 1995-01-01 | 2001-12-31 | 2013 | Manufacture of plastics and synthetic rubber in primary forms | ordinary transforming activity |  | ConvertedDataset | Current |  | ByProduct | hazardous waste, for incineration | kg | mft | Waste
e45af423-b5a3-47f7-84a6-3c31e8209b43 | market for photovoltaic flat-roof installation, 3kWp, single-Si, on roof | GLO | 2011-01-01 | 2011-12-31 | 2610 | Manufacture of electronic components and boards | market activity |  | ConvertedDataset | Undefined | no | ReferenceProduct | photovoltaic flat-roof installation, 3kWp, single-Si, on roof | unit | not mft | allocatable product
e45c967d-bc52-4a79-a447-ad8fc5059452 | market for silicon, electronics grade | GLO | 2011-01-01 | 2011-12-31 | 2011 | Manufacture of basic chemicals | market activity |  | ConvertedDataset | Undefined | no | ReferenceProduct | silicon, electronics grade | kg | not mft | allocatable product
e45f41fc-27f8-43aa-8d22-fd2913465d55 | market group for diesel | RER | 2015-01-01 | 2015-12-31 | 1920 | Manufacture of refined petroleum products | market group |  |  | Current |  | ReferenceProduct | diesel | kg | not mft | allocatable product
e462486c-ed21-4c2b-a0f9-dcf18c0c6d86 | nutrient supply from vinasse, from fermentation of sweet sorghum | GLO | 1992-01-01 | 2006-12-31 | 0161 | Support activities for crop production | ordinary transforming activity |  |  | Current |  | ReferenceProduct | vinasse, from fermentation of sweet sorghum | kg | mft | Recyclable
e462486c-ed21-4c2b-a0f9-dcf18c0c6d86 | nutrient supply from vinasse, from fermentation of sweet sorghum | GLO | 1992-01-01 | 2006-12-31 | 0161 | Support activities for crop production | ordinary transforming activity |  |  | Current |  | ByProduct | potassium fertiliser, as K2O | kg | not mft | allocatable product
e462486c-ed21-4c2b-a0f9-dcf18c0c6d86 | nutrient supply from vinasse, from fermentation of sweet sorghum | GLO | 1992-01-01 | 2006-12-31 | 0161 | Support activities for crop production | ordinary transforming activity |  |  | Current |  | ByProduct | nitrogen fertiliser, as N | kg | not mft | allocatable product
e462486c-ed21-4c2b-a0f9-dcf18c0c6d86 | nutrient supply from vinasse, from fermentation of sweet sorghum | GLO | 1992-01-01 | 2006-12-31 | 0161 | Support activities for crop production | ordinary transforming activity |  |  | Current |  | ByProduct | phosphate fertiliser, as P2O5 | kg | not mft | allocatable product
e46440be-3659-4609-bfe8-85d3a1e24abd | market for furnace, wood chips, average storage area, 300kW | GLO | 2011-01-01 | 2011-12-31 | 2815 | Manufacture of ovens, furnaces and furnace burners | market activity |  | ConvertedDataset | Undefined | no | ReferenceProduct | furnace, wood chips, average storage area, 300kW | unit | not mft | allocatable product
e473ab32-ce02-410e-9c5a-6c0c4e6d89eb | flat plate solar collector production, Cu absorber | CH | 2001-01-01 | 2002-12-31 | 2815b | Manufacture of permanent mount non-electric household heating equipment | ordinary transforming activity |  | ConvertedDataset | Current |  | ReferenceProduct | flat plate solar collector, Cu absorber | m2 | not mft | allocatable product
e473ab32-ce02-410e-9c5a-6c0c4e6d89eb | flat plate solar collector production, Cu absorber | CH | 2001-01-01 | 2002-12-31 | 2815b | Manufacture of permanent mount non-electric household heating equipment | ordinary transforming activity |  | ConvertedDataset | Current |  | ByProduct | waste paperboard | kg | mft | Waste
e473ab32-ce02-410e-9c5a-6c0c4e6d89eb | flat plate solar collector production, Cu absorber | CH | 2001-01-01 | 2002-12-31 | 2815b | Manufacture of permanent mount non-electric household heating equipment | ordinary transforming activity |  | ConvertedDataset | Current |  | ByProduct | waste plastic, mixture | kg | mft | Waste
e473ab32-ce02-410e-9c5a-6c0c4e6d89eb | flat plate solar collector production, Cu absorber | CH | 2001-01-01 | 2002-12-31 | 2815b | Manufacture of permanent mount non-electric household heating equipment | ordinary transforming activity |  | ConvertedDataset | Current |  | ByProduct | waste glass sheet | kg | mft | Waste
e473ab32-ce02-410e-9c5a-6c0c4e6d89eb | flat plate solar collector production, Cu absorber | CH | 2001-01-01 | 2002-12-31 | 2815b | Manufacture of permanent mount non-electric household heating equipment | ordinary transforming activity |  | ConvertedDataset | Current |  | ByProduct | heat carrier liquid, 40% C3H8O2 | m3 | mft | Waste
e473ab32-ce02-410e-9c5a-6c0c4e6d89eb | flat plate solar collector production, Cu absorber | CH | 2001-01-01 | 2002-12-31 | 2815b | Manufacture of permanent mount non-electric household heating equipment | ordinary transforming activity |  | ConvertedDataset | Current |  | ByProduct | waste mineral wool | kg | mft | Waste
e473ab32-ce02-410e-9c5a-6c0c4e6d89eb | flat plate solar collector production, Cu absorber | CH | 2001-01-01 | 2002-12-31 | 2815b | Manufacture of permanent mount non-electric household heating equipment | ordinary transforming activity |  | ConvertedDataset | Current |  | ByProduct | wastewater, from residence | m3 | mft | Waste
e4771b76-d3e0-4dbd-a704-09ec13b916ab | heat production, hardwood chips from forest, at furnace 5000kW | GLO | 2000-01-01 | 2014-12-31 | 3530 | Steam and air conditioning supply | ordinary transforming activity |  |  | Current |  | ReferenceProduct | heat, district or industrial, other than natural gas | MJ | not mft | allocatable product
e4771b76-d3e0-4dbd-a704-09ec13b916ab | heat production, hardwood chips from forest, at furnace 5000kW | GLO | 2000-01-01 | 2014-12-31 | 3530 | Steam and air conditioning supply | ordinary transforming activity |  |  | Current |  | ByProduct | wood ash mixture, pure | kg | mft | Waste
e48135ae-ed12-43ea-810e-6b03d27fb990 | market for printed wiring board, surface mounted, unspecified, Pb containing | GLO | 2011-01-01 | 2011-12-31 | 2610 | Manufacture of electronic components and boards | market activity |  | ConvertedDataset | Undefined | no | ReferenceProduct | printed wiring board, surface mounted, unspecified, Pb containing | kg | not mft | allocatable product
e48d32b9-05af-4263-bc12-2acf2711c264 | market for 4-tert-butyltoluene | GLO | 2010-01-01 | 2010-12-31 | 2011 | Manufacture of basic chemicals | market activity |  |  | Undefined | no | ReferenceProduct | 4-tert-butyltoluene | kg | not mft | allocatable product
e4bd6cab-5d4d-44c2-9d16-5422990a8ff1 | market for inert waste, for final disposal | GLO | 2011-01-01 | 2011-12-31 | 3821 | Treatment and disposal of non-hazardous waste | market activity |  | ConvertedDataset | Undefined | no | ReferenceProduct | inert waste, for final disposal | kg | mft | Waste
e4bfe6a8-9ab2-4ac5-a15f-35f85804e010 | market for diazine-compound | GLO | 2011-01-01 | 2011-12-31 | 2021 | Manufacture of pesticides and other agrochemical products | market activity |  | ConvertedDataset | Undefined | no | ReferenceProduct | diazine-compound | kg | not mft | allocatable product
e4c3cd0f-f4cd-42a2-ace5-240f84bb04db | hot water tank factory construction | GLO | 2001-01-01 | 2001-12-31 | 4100 | Construction of buildings | ordinary transforming activity |  | ConvertedDataset | Current |  | ReferenceProduct | hot water tank factory | unit | not mft | allocatable product
e4c3deb7-a739-4965-a6c8-182f799b9f50 | air filter production, in exhaust air valve | RER | 2003-01-01 | 2003-12-31 | 2819 | Manufacture of other general-purpose machinery | ordinary transforming activity |  | ConvertedDataset | Current |  | ReferenceProduct | air filter, in exhaust air valve | unit | not mft | allocatable product
e4c3deb7-a739-4965-a6c8-182f799b9f50 | air filter production, in exhaust air valve | RER | 2003-01-01 | 2003-12-31 | 2819 | Manufacture of other general-purpose machinery | ordinary transforming activity |  | ConvertedDataset | Current |  | ByProduct | waste polyethylene terephtalate | kg | mft | Waste
e4c60dd7-1300-4dd8-a9f6-967a1b62dec4 | electrode production, positive, LaNi5 | GLO | 2002-01-01 | 2006-12-31 | 2720 | Manufacture of batteries and accumulators | ordinary transforming activity |  | ConvertedDataset | Current |  | ReferenceProduct | electrode, positive, LaNi5 | kg | not mft | allocatable product
e4c69b2e-43e6-4be3-af02-3bd3befd7ee4 | heat and power co-generation, natural gas, conventional power plant, 100MW electrical | PE | 1990-01-01 | 2015-12-31 | 3510 | Electric power generation, transmission and distribution | ordinary transforming activity | child | fossil fuels//natural gas power//with true value | Current |  | ReferenceProduct | heat, district or industrial, natural gas | MJ | not mft | allocatable product
e4c69b2e-43e6-4be3-af02-3bd3befd7ee4 | heat and power co-generation, natural gas, conventional power plant, 100MW electrical | PE | 1990-01-01 | 2015-12-31 | 3510 | Electric power generation, transmission and distribution | ordinary transforming activity | child | fossil fuels//natural gas power//with true value | Current |  | ByProduct | electricity, high voltage | kWh | not mft | allocatable product
e4c69b2e-43e6-4be3-af02-3bd3befd7ee4 | heat and power co-generation, natural gas, conventional power plant, 100MW electrical | PE | 1990-01-01 | 2015-12-31 | 3510 | Electric power generation, transmission and distribution | ordinary transforming activity | child | fossil fuels//natural gas power//with true value | Current |  | ByProduct | residue from cooling tower | kg | mft | Waste
e4ccc79c-4b87-4371-b4c1-a53a1ac523e4 | transport, freight, small lorry with refrigeration machine, EURO3, R134a refrigerant, cooling to generic market | GLO | 2010-01-01 | 2015-12-31 | 4923 | Freight transport by road | ordinary transforming activity |  | linking activity | Old |  | ReferenceProduct | transport, freight, lorry with refrigeration machine, cooling | metric ton*km | not mft | allocatable product
e4cee6ea-d4bb-4890-a881-739628baa36e | forging, steel, large open die | CA-QC | 2011-01-01 | 2011-12-31 | 2410 | Manufacture of basic iron and steel | ordinary transforming activity |  |  | Current |  | ReferenceProduct | forging, steel | kg | not mft | allocatable product
e4cee6ea-d4bb-4890-a881-739628baa36e | forging, steel, large open die | CA-QC | 2011-01-01 | 2011-12-31 | 2410 | Manufacture of basic iron and steel | ordinary transforming activity |  |  | Current |  | ByProduct | spent solvent mixture | kg | mft | Waste
e4cee6ea-d4bb-4890-a881-739628baa36e | forging, steel, large open die | CA-QC | 2011-01-01 | 2011-12-31 | 2410 | Manufacture of basic iron and steel | ordinary transforming activity |  |  | Current |  | ByProduct | waste mineral oil | kg | mft | Waste
e4cee6ea-d4bb-4890-a881-739628baa36e | forging, steel, large open die | CA-QC | 2011-01-01 | 2011-12-31 | 2410 | Manufacture of basic iron and steel | ordinary transforming activity |  |  | Current |  | ByProduct | hazardous waste, for incineration | kg | mft | Waste
e4cee6ea-d4bb-4890-a881-739628baa36e | forging, steel, large open die | CA-QC | 2011-01-01 | 2011-12-31 | 2410 | Manufacture of basic iron and steel | ordinary transforming activity |  |  | Current |  | ByProduct | iron scrap, unsorted | kg | not mft | Recyclable
e4cee6ea-d4bb-4890-a881-739628baa36e | forging, steel, large open die | CA-QC | 2011-01-01 | 2011-12-31 | 2410 | Manufacture of basic iron and steel | ordinary transforming activity |  |  | Current |  | ByProduct | scrap steel | kg | mft | Waste
e4cee6ea-d4bb-4890-a881-739628baa36e | forging, steel, large open die | CA-QC | 2011-01-01 | 2011-12-31 | 2410 | Manufacture of basic iron and steel | ordinary transforming activity |  |  | Current |  | ByProduct | average incineration residue | kg | mft | Waste
e4cee6ea-d4bb-4890-a881-739628baa36e | forging, steel, large open die | CA-QC | 2011-01-01 | 2011-12-31 | 2410 | Manufacture of basic iron and steel | ordinary transforming activity |  |  | Current |  | ByProduct | municipal solid waste | kg | mft | Waste
e4cee6ea-d4bb-4890-a881-739628baa36e | forging, steel, large open die | CA-QC | 2011-01-01 | 2011-12-31 | 2410 | Manufacture of basic iron and steel | ordinary transforming activity |  |  | Current |  | ByProduct | sludge from steel rolling | kg | mft | Waste
e4d6575c-7913-40b7-a4bc-c58ed05c7619 | steel turning, primarily roughing, conventional | RER | 2006-01-01 | 2007-12-31 | 2592 | Treatment and coating of metals; machining | ordinary transforming activity |  | ConvertedDataset | Current |  | ReferenceProduct | steel removed by turning, primarily roughing, conventional | kg | not mft | allocatable product
e4d80df1-672c-4f7b-9df8-226fc3fd72d6 | heat and power co-generation, oil | BE | 1980-01-01 | 2015-12-31 | 3510 | Electric power generation, transmission and distribution | ordinary transforming activity | child | oil power//fossil fuels | Current |  | ReferenceProduct | heat, district or industrial, other than natural gas | MJ | not mft | allocatable product
e4d80df1-672c-4f7b-9df8-226fc3fd72d6 | heat and power co-generation, oil | BE | 1980-01-01 | 2015-12-31 | 3510 | Electric power generation, transmission and distribution | ordinary transforming activity | child | oil power//fossil fuels | Current |  | ByProduct | lignite ash | kg | mft | Waste
e4d80df1-672c-4f7b-9df8-226fc3fd72d6 | heat and power co-generation, oil | BE | 1980-01-01 | 2015-12-31 | 3510 | Electric power generation, transmission and distribution | ordinary transforming activity | child | oil power//fossil fuels | Current |  | ByProduct | residue from cooling tower | kg | mft | Waste
e4d80df1-672c-4f7b-9df8-226fc3fd72d6 | heat and power co-generation, oil | BE | 1980-01-01 | 2015-12-31 | 3510 | Electric power generation, transmission and distribution | ordinary transforming activity | child | oil power//fossil fuels | Current |  | ByProduct | electricity, high voltage | kWh | not mft | allocatable product
e4d80df1-672c-4f7b-9df8-226fc3fd72d6 | heat and power co-generation, oil | BE | 1980-01-01 | 2015-12-31 | 3510 | Electric power generation, transmission and distribution | ordinary transforming activity | child | oil power//fossil fuels | Current |  | ByProduct | waste mineral oil | kg | mft | Waste
e4d80df1-672c-4f7b-9df8-226fc3fd72d6 | heat and power co-generation, oil | BE | 1980-01-01 | 2015-12-31 | 3510 | Electric power generation, transmission and distribution | ordinary transforming activity | child | oil power//fossil fuels | Current |  | ByProduct | bilge oil | kg | mft | Waste
e4d80df1-672c-4f7b-9df8-226fc3fd72d6 | heat and power co-generation, oil | BE | 1980-01-01 | 2015-12-31 | 3510 | Electric power generation, transmission and distribution | ordinary transforming activity | child | oil power//fossil fuels | Current |  | ByProduct | municipal solid waste | kg | mft | Waste
e4d80df1-672c-4f7b-9df8-226fc3fd72d6 | heat and power co-generation, oil | BE | 1980-01-01 | 2015-12-31 | 3510 | Electric power generation, transmission and distribution | ordinary transforming activity | child | oil power//fossil fuels | Current |  | ByProduct | fly ash and scrubber sludge | kg | mft | Waste
e4db2bd6-a205-46f3-a759-607754f7eb34 | explosives factory construction | GLO | 2000-01-01 | 2001-12-31 | 4290 | Construction of other civil engineering projects | ordinary transforming activity |  | ConvertedDataset | Current |  | ReferenceProduct | explosives factory | unit | not mft | allocatable product
e4e15b36-768b-41a7-ba5d-33f9b2d4cdfe | electricity production, oil | CN-HN | 1980-01-01 | 2015-12-31 | 3510a | Electric power generation based on liquid fuels | ordinary transforming activity | child | fossil fuels//oil power | Current |  | ReferenceProduct | electricity, high voltage | kWh | not mft | allocatable product
e4e15b36-768b-41a7-ba5d-33f9b2d4cdfe | electricity production, oil | CN-HN | 1980-01-01 | 2015-12-31 | 3510a | Electric power generation based on liquid fuels | ordinary transforming activity | child | fossil fuels//oil power | Current |  | ByProduct | fly ash and scrubber sludge | kg | mft | Waste
e4e15b36-768b-41a7-ba5d-33f9b2d4cdfe | electricity production, oil | CN-HN | 1980-01-01 | 2015-12-31 | 3510a | Electric power generation based on liquid fuels | ordinary transforming activity | child | fossil fuels//oil power | Current |  | ByProduct | bilge oil | kg | mft | Waste
e4e15b36-768b-41a7-ba5d-33f9b2d4cdfe | electricity production, oil | CN-HN | 1980-01-01 | 2015-12-31 | 3510a | Electric power generation based on liquid fuels | ordinary transforming activity | child | fossil fuels//oil power | Current |  | ByProduct | waste mineral oil | kg | mft | Waste
e4e15b36-768b-41a7-ba5d-33f9b2d4cdfe | electricity production, oil | CN-HN | 1980-01-01 | 2015-12-31 | 3510a | Electric power generation based on liquid fuels | ordinary transforming activity | child | fossil fuels//oil power | Current |  | ByProduct | municipal solid waste | kg | mft | Waste
e4e15b36-768b-41a7-ba5d-33f9b2d4cdfe | electricity production, oil | CN-HN | 1980-01-01 | 2015-12-31 | 3510a | Electric power generation based on liquid fuels | ordinary transforming activity | child | fossil fuels//oil power | Current |  | ByProduct | lignite ash | kg | mft | Waste
e4e15b36-768b-41a7-ba5d-33f9b2d4cdfe | electricity production, oil | CN-HN | 1980-01-01 | 2015-12-31 | 3510a | Electric power generation based on liquid fuels | ordinary transforming activity | child | fossil fuels//oil power | Current |  | ByProduct | residue from cooling tower | kg | mft | Waste
e4e4c06f-0d9b-4efc-bf3f-a4f54b3465b3 | market for vegetable oil methyl ester | GLO | 2011-01-01 | 2011-12-31 | 19a | Liquid and gaseous fuels from biomass | market activity |  | ConvertedDataset | Undefined | no | ReferenceProduct | vegetable oil methyl ester | kg | not mft | allocatable product
e4e7bb60-12a9-49e1-b550-e9e3affb8042 | treatment of wastewater from cathode ray tube production, capacity 1.1E10l/year | GLO | 1994-01-01 | 2000-12-31 | 3700 | Sewerage | ordinary transforming activity |  | Treatment//ConvertedDataset | Current |  | ReferenceProduct | wastewater from cathode ray tube production | m3 | mft | Waste
e4e7bb60-12a9-49e1-b550-e9e3affb8042 | treatment of wastewater from cathode ray tube production, capacity 1.1E10l/year | GLO | 1994-01-01 | 2000-12-31 | 3700 | Sewerage | ordinary transforming activity |  | Treatment//ConvertedDataset | Current |  | ByProduct | waste cement, hydrated | kg | mft | Waste
e4e7bb60-12a9-49e1-b550-e9e3affb8042 | treatment of wastewater from cathode ray tube production, capacity 1.1E10l/year | GLO | 1994-01-01 | 2000-12-31 | 3700 | Sewerage | ordinary transforming activity |  | Treatment//ConvertedDataset | Current |  | ByProduct | waste plastic, mixture | kg | mft | Waste
e4e7bb60-12a9-49e1-b550-e9e3affb8042 | treatment of wastewater from cathode ray tube production, capacity 1.1E10l/year | GLO | 1994-01-01 | 2000-12-31 | 3700 | Sewerage | ordinary transforming activity |  | Treatment//ConvertedDataset | Current |  | ByProduct | waste graphical paper | kg | mft | Waste
e4e92ea5-bcba-42bc-b90d-abfa11f5a4de | treatment of scrap copper, municipal incineration with fly ash extraction | GLO | 2006-01-01 | 2012-12-31 | 3821 | Treatment and disposal of non-hazardous waste | ordinary transforming activity |  |  | Current |  | ReferenceProduct | scrap copper | kg | mft | Waste
e4e92ea5-bcba-42bc-b90d-abfa11f5a4de | treatment of scrap copper, municipal incineration with fly ash extraction | GLO | 2006-01-01 | 2012-12-31 | 3821 | Treatment and disposal of non-hazardous waste | ordinary transforming activity |  |  | Current |  | ByProduct | copper scrap, sorted, pressed | kg | mft | Recyclable
e4f1d786-fcf0-4aeb-ae88-645f6e7a357c | market for polyurethane, flexible foam | GLO | 2011-01-01 | 2011-12-31 | 2013 | Manufacture of plastics and synthetic rubber in primary forms | market activity |  | ConvertedDataset | Undefined | no | ReferenceProduct | polyurethane, flexible foam | kg | not mft | allocatable product
e4f25761-03f2-454f-9efa-abfa11d1a26e | treatment of waste polystyrene, municipal incineration | GLO | 2006-01-01 | 2012-12-31 | 3821 | Treatment and disposal of non-hazardous waste | ordinary transforming activity |  |  | Current |  | ReferenceProduct | waste polystyrene | kg | mft | Waste
e4f25761-03f2-454f-9efa-abfa11d1a26e | treatment of waste polystyrene, municipal incineration | GLO | 2006-01-01 | 2012-12-31 | 3821 | Treatment and disposal of non-hazardous waste | ordinary transforming activity |  |  | Current |  | ByProduct | waste cement, hydrated | kg | mft | Waste
e4f25761-03f2-454f-9efa-abfa11d1a26e | treatment of waste polystyrene, municipal incineration | GLO | 2006-01-01 | 2012-12-31 | 3821 | Treatment and disposal of non-hazardous waste | ordinary transforming activity |  |  | Current |  | ByProduct | electricity, for reuse in municipal waste incineration only | kWh | not mft | allocatable product
e4f25761-03f2-454f-9efa-abfa11d1a26e | treatment of waste polystyrene, municipal incineration | GLO | 2006-01-01 | 2012-12-31 | 3821 | Treatment and disposal of non-hazardous waste | ordinary transforming activity |  |  | Current |  | ByProduct | heat, for reuse in municipal waste incineration only | MJ | not mft | allocatable product
e4f3067f-6312-4498-aa07-b33a382191b1 | market for chromium steel removed by turning, primarily roughing, computer numerical controlled | GLO | 2011-01-01 | 2011-12-31 | 2592 | Treatment and coating of metals; machining | market activity |  | ConvertedDataset | Undefined | no | ReferenceProduct | chromium steel removed by turning, primarily roughing, computer numerical controlled | kg | not mft | allocatable product
e506bf35-99cd-4efa-aef0-346a09048d4a | heat production, natural gas, at boiler fan burner low-NOx non-modulating <100kW | Europe without Switzerland | 1990-01-01 | 2000-12-31 | 3530 | Steam and air conditioning supply | ordinary transforming activity |  | ConvertedDataset | Current |  | ReferenceProduct | heat, central or small-scale, natural gas | MJ | not mft | allocatable product
e52053f8-4695-4c5e-a5bd-0523d64107d1 | market for wind power plant, 2MW, offshore, fixed parts | GLO | 2011-01-01 | 2011-12-31 | 4220a | Construction of utility projects for electricity production, except for liquid fuels | market activity |  | ConvertedDataset | Undefined | no | ReferenceProduct | wind power plant, 2MW, offshore, fixed parts | unit | not mft | allocatable product
e5251afb-e31f-4738-adeb-1d5fe0b25550 | treatment of waste glass pane in burnable frame, sorting plant | GLO | 1994-01-01 | 2002-12-31 | 3830 | Materials recovery | ordinary transforming activity |  | ConvertedDataset//Treatment | Current |  | ReferenceProduct | waste glass pane in burnable frame | kg | mft | Waste
e5251afb-e31f-4738-adeb-1d5fe0b25550 | treatment of waste glass pane in burnable frame, sorting plant | GLO | 1994-01-01 | 2002-12-31 | 3830 | Materials recovery | ordinary transforming activity |  | ConvertedDataset//Treatment | Current |  | ByProduct | waste glass | kg | mft | Waste
e526d31c-d4c5-4ba9-b544-426a83e9e74a | styrene production | RER | 1995-01-01 | 2002-12-31 | 2013 | Manufacture of plastics and synthetic rubber in primary forms | ordinary transforming activity |  | ConvertedDataset | Current |  | ReferenceProduct | styrene | kg | not mft | allocatable product
e526d31c-d4c5-4ba9-b544-426a83e9e74a | styrene production | RER | 1995-01-01 | 2002-12-31 | 2013 | Manufacture of plastics and synthetic rubber in primary forms | ordinary transforming activity |  | ConvertedDataset | Current |  | ByProduct | hazardous waste, for incineration | kg | mft | Waste
e526d31c-d4c5-4ba9-b544-426a83e9e74a | styrene production | RER | 1995-01-01 | 2002-12-31 | 2013 | Manufacture of plastics and synthetic rubber in primary forms | ordinary transforming activity |  | ConvertedDataset | Current |  | ByProduct | waste plastic, mixture | kg | mft | Waste
e526d31c-d4c5-4ba9-b544-426a83e9e74a | styrene production | RER | 1995-01-01 | 2002-12-31 | 2013 | Manufacture of plastics and synthetic rubber in primary forms | ordinary transforming activity |  | ConvertedDataset | Current |  | ByProduct | decommissioned chemical production facilities | kg | mft | Waste
e526d31c-d4c5-4ba9-b544-426a83e9e74a | styrene production | RER | 1995-01-01 | 2002-12-31 | 2013 | Manufacture of plastics and synthetic rubber in primary forms | ordinary transforming activity |  | ConvertedDataset | Current |  | ByProduct | coal slurry | kg | mft | Waste
e526d31c-d4c5-4ba9-b544-426a83e9e74a | styrene production | RER | 1995-01-01 | 2002-12-31 | 2013 | Manufacture of plastics and synthetic rubber in primary forms | ordinary transforming activity |  | ConvertedDataset | Current |  | ByProduct | waste wood, untreated | kg | mft | Waste
e526d31c-d4c5-4ba9-b544-426a83e9e74a | styrene production | RER | 1995-01-01 | 2002-12-31 | 2013 | Manufacture of plastics and synthetic rubber in primary forms | ordinary transforming activity |  | ConvertedDataset | Current |  | ByProduct | average incineration residue | kg | mft | Waste
e526d31c-d4c5-4ba9-b544-426a83e9e74a | styrene production | RER | 1995-01-01 | 2002-12-31 | 2013 | Manufacture of plastics and synthetic rubber in primary forms | ordinary transforming activity |  | ConvertedDataset | Current |  | ByProduct | spoil from hard coal mining | kg | mft | Waste
e526d31c-d4c5-4ba9-b544-426a83e9e74a | styrene production | RER | 1995-01-01 | 2002-12-31 | 2013 | Manufacture of plastics and synthetic rubber in primary forms | ordinary transforming activity |  | ConvertedDataset | Current |  | ByProduct | municipal solid waste | kg | mft | Waste
e538e931-8539-4c6c-81ae-6989d762e412 | hay production | CA-QC | 2010-01-01 | 2012-12-31 | 0119 | Growing of other non-perennial crops | ordinary transforming activity |  |  | Current |  | ReferenceProduct | hay | kg | not mft | allocatable product
e53e0dba-b3be-464e-9a4a-18613d55817f | DTPA production | RER | 2000-01-01 | 2000-12-31 | 2011 | Manufacture of basic chemicals | ordinary transforming activity |  | ConvertedDataset | Current |  | ReferenceProduct | DTPA, diethylenetriaminepentaacetic acid | kg | not mft | allocatable product
e5440ce9-331f-4b53-8e00-63f6847f0975 | market for battery, Li-ion, rechargeable, prismatic | GLO | 2011-01-01 | 2011-12-31 | 2720 | Manufacture of batteries and accumulators | market activity |  | ConvertedDataset | Undefined | no | ReferenceProduct | battery, Li-ion, rechargeable, prismatic | kg | not mft | allocatable product
e54bf54f-e9e8-4490-9632-73b441e3cce5 | market for blower and heat exchange unit, GE 250 RH | GLO | 2011-01-01 | 2011-12-31 | 2819 | Manufacture of other general-purpose machinery | market activity |  | ConvertedDataset | Undefined | no | ReferenceProduct | blower and heat exchange unit, GE 250 RH | unit | not mft | allocatable product
e5524b68-476f-40da-8640-5070c3f9c98c | heavy water production | GLO | 2000-01-01 | 2000-12-31 | 2029 | Manufacture of other chemical products n.e.c. | ordinary transforming activity | parent |  | Old |  | ReferenceProduct | heavy water | kg | not mft | allocatable product
e5524b68-476f-40da-8640-5070c3f9c98c | heavy water production | GLO | 2000-01-01 | 2000-12-31 | 2029 | Manufacture of other chemical products n.e.c. | ordinary transforming activity | parent |  | Old |  | ByProduct | hazardous waste, for incineration | kg | mft | Waste
e552b7b1-26fd-4e49-b374-983f74815a08 | natural gas, from high pressure network (1-5 bar), at service station | GLO | 2001-01-01 | 2001-12-31 | 3520 | Manufacture of gas; distribution of gaseous fuels through mains | ordinary transforming activity |  | ConvertedDataset | Current |  | ReferenceProduct | natural gas, from high pressure network (1-5 bar), at service station | kg | not mft | allocatable product
e553be5c-d548-4235-b64a-de691203f9c1 | electricity production, natural gas, combined cycle power plant | CN-ZJ | 2000-01-01 | 2015-12-31 | 3510 | Electric power generation, transmission and distribution | ordinary transforming activity | child | China//natural gas power//fossil fuels | Modern |  | ReferenceProduct | electricity, high voltage | kWh | not mft | allocatable product
e553be5c-d548-4235-b64a-de691203f9c1 | electricity production, natural gas, combined cycle power plant | CN-ZJ | 2000-01-01 | 2015-12-31 | 3510 | Electric power generation, transmission and distribution | ordinary transforming activity | child | China//natural gas power//fossil fuels | Modern |  | ByProduct | residue from cooling tower | kg | mft | Waste
e553e173-0487-4abe-95f8-93cd2804ca99 | hydrogen fluoride production | GLO | 1979-01-01 | 2006-12-31 | 2011 | Manufacture of basic chemicals | ordinary transforming activity |  | ConvertedDataset | Current |  | ReferenceProduct | hydrogen fluoride | kg | not mft | allocatable product
e55c241b-23ba-49ae-9ce8-f2ebee2ff7d9 | heat and power co-generation, wood chips, 2000 kW | CH | 2000-01-01 | 2015-12-31 | 3530 | Steam and air conditioning supply | ordinary transforming activity |  | with true value//wood power | Current |  | ReferenceProduct | heat, district or industrial, other than natural gas | MJ | not mft | allocatable product
e55c241b-23ba-49ae-9ce8-f2ebee2ff7d9 | heat and power co-generation, wood chips, 2000 kW | CH | 2000-01-01 | 2015-12-31 | 3530 | Steam and air conditioning supply | ordinary transforming activity |  | with true value//wood power | Current |  | ByProduct | wastewater, average | m3 | mft | Waste
e55c241b-23ba-49ae-9ce8-f2ebee2ff7d9 | heat and power co-generation, wood chips, 2000 kW | CH | 2000-01-01 | 2015-12-31 | 3530 | Steam and air conditioning supply | ordinary transforming activity |  | with true value//wood power | Current |  | ByProduct | municipal solid waste | kg | mft | Waste
e55c241b-23ba-49ae-9ce8-f2ebee2ff7d9 | heat and power co-generation, wood chips, 2000 kW | CH | 2000-01-01 | 2015-12-31 | 3530 | Steam and air conditioning supply | ordinary transforming activity |  | with true value//wood power | Current |  | ByProduct | electricity, high voltage | kWh | not mft | allocatable product
e55c241b-23ba-49ae-9ce8-f2ebee2ff7d9 | heat and power co-generation, wood chips, 2000 kW | CH | 2000-01-01 | 2015-12-31 | 3530 | Steam and air conditioning supply | ordinary transforming activity |  | with true value//wood power | Current |  | ByProduct | waste mineral oil | kg | mft | Waste
e55c241b-23ba-49ae-9ce8-f2ebee2ff7d9 | heat and power co-generation, wood chips, 2000 kW | CH | 2000-01-01 | 2015-12-31 | 3530 | Steam and air conditioning supply | ordinary transforming activity |  | with true value//wood power | Current |  | ByProduct | wood ash mixture, pure | kg | mft | Waste
e56b8b00-7346-4db2-92f3-847df042cfa9 | operation, printer, laser, black/white, per kg printed paper | GLO | 2002-01-01 | 2006-12-31 | 8219 | Photocopying, document preparation and other specialized office support act | ordinary transforming activity | parent | Operation | Current |  | ReferenceProduct | printed paper | kg | not mft | allocatable product
e56b8b00-7346-4db2-92f3-847df042cfa9 | operation, printer, laser, black/white, per kg printed paper | GLO | 2002-01-01 | 2006-12-31 | 8219 | Photocopying, document preparation and other specialized office support act | ordinary transforming activity | parent | Operation | Current |  | ByProduct | used toner module, laser printer, black/white | kg | mft | Recyclable
e56dddf9-6767-444d-8fa0-35c8ad3d3e95 | section bar extrusion, aluminium | RER | 2000-01-01 | 2002-12-31 | 2420 | Manufacture of basic precious and other non-ferrous metals | ordinary transforming activity |  | ConvertedDataset | Current |  | ReferenceProduct | section bar extrusion, aluminium | kg | not mft | allocatable product
e56dddf9-6767-444d-8fa0-35c8ad3d3e95 | section bar extrusion, aluminium | RER | 2000-01-01 | 2002-12-31 | 2420 | Manufacture of basic precious and other non-ferrous metals | ordinary transforming activity |  | ConvertedDataset | Current |  | ByProduct | waste mineral oil | kg | mft | Waste
e56dddf9-6767-444d-8fa0-35c8ad3d3e95 | section bar extrusion, aluminium | RER | 2000-01-01 | 2002-12-31 | 2420 | Manufacture of basic precious and other non-ferrous metals | ordinary transforming activity |  | ConvertedDataset | Current |  | ByProduct | municipal solid waste | kg | mft | Waste
e56dddf9-6767-444d-8fa0-35c8ad3d3e95 | section bar extrusion, aluminium | RER | 2000-01-01 | 2002-12-31 | 2420 | Manufacture of basic precious and other non-ferrous metals | ordinary transforming activity |  | ConvertedDataset | Current |  | ByProduct | filter dust from Al electrolysis | kg | mft | Waste
e56dddf9-6767-444d-8fa0-35c8ad3d3e95 | section bar extrusion, aluminium | RER | 2000-01-01 | 2002-12-31 | 2420 | Manufacture of basic precious and other non-ferrous metals | ordinary transforming activity |  | ConvertedDataset | Current |  | ByProduct | hazardous waste, for underground deposit | kg | mft | Waste
e56dddf9-6767-444d-8fa0-35c8ad3d3e95 | section bar extrusion, aluminium | RER | 2000-01-01 | 2002-12-31 | 2420 | Manufacture of basic precious and other non-ferrous metals | ordinary transforming activity |  | ConvertedDataset | Current |  | ByProduct | scrap aluminium | kg | mft | Waste
e571676b-2e0a-4a24-8b69-ae13cbc9358e | clear-cutting, primary forest to arable land, perennial crop | KE | 2010-01-01 | 2015-12-31 | 68 | Real estate activities | ordinary transforming activity |  | WFLDB | Current |  | ReferenceProduct | land tenure, arable land, measured as carbon net primary productivity, perennial crop | kg | not mft | allocatable product
e575b6bf-5adc-4788-9243-e91861da3da2 | dichloromethane production | RER | 1997-01-01 | 1997-12-31 | 2011 | Manufacture of basic chemicals | ordinary transforming activity |  | ConvertedDataset | Current |  | ReferenceProduct | dichloromethane | kg | not mft | allocatable product
e575b6bf-5adc-4788-9243-e91861da3da2 | dichloromethane production | RER | 1997-01-01 | 1997-12-31 | 2011 | Manufacture of basic chemicals | ordinary transforming activity |  | ConvertedDataset | Current |  | ByProduct | average incineration residue | kg | mft | Waste
e575b6bf-5adc-4788-9243-e91861da3da2 | dichloromethane production | RER | 1997-01-01 | 1997-12-31 | 2011 | Manufacture of basic chemicals | ordinary transforming activity |  | ConvertedDataset | Current |  | ByProduct | hazardous waste, for incineration | kg | mft | Waste
e575b6bf-5adc-4788-9243-e91861da3da2 | dichloromethane production | RER | 1997-01-01 | 1997-12-31 | 2011 | Manufacture of basic chemicals | ordinary transforming activity |  | ConvertedDataset | Current |  | ByProduct | decommissioned chemical production facilities | kg | mft | Waste
e575b6bf-5adc-4788-9243-e91861da3da2 | dichloromethane production | RER | 1997-01-01 | 1997-12-31 | 2011 | Manufacture of basic chemicals | ordinary transforming activity |  | ConvertedDataset | Current |  | ByProduct | municipal solid waste | kg | mft | Waste
e575b6bf-5adc-4788-9243-e91861da3da2 | dichloromethane production | RER | 1997-01-01 | 1997-12-31 | 2011 | Manufacture of basic chemicals | ordinary transforming activity |  | ConvertedDataset | Current |  | ByProduct | waste wood, untreated | kg | mft | Waste
e575b6bf-5adc-4788-9243-e91861da3da2 | dichloromethane production | RER | 1997-01-01 | 1997-12-31 | 2011 | Manufacture of basic chemicals | ordinary transforming activity |  | ConvertedDataset | Current |  | ByProduct | spoil from hard coal mining | kg | mft | Waste
e575b6bf-5adc-4788-9243-e91861da3da2 | dichloromethane production | RER | 1997-01-01 | 1997-12-31 | 2011 | Manufacture of basic chemicals | ordinary transforming activity |  | ConvertedDataset | Current |  | ByProduct | waste plastic, mixture | kg | mft | Waste
e577661d-a85c-4414-8729-289482bfd452 | transmission network construction, electricity, high voltage | GLO | 1988-01-01 | 1994-12-31 | 4220a | Construction of utility projects for electricity production, except for liquid fuels | ordinary transforming activity |  | ConvertedDataset | Current |  | ReferenceProduct | transmission network, electricity, high voltage | km | not mft | allocatable product
e577661d-a85c-4414-8729-289482bfd452 | transmission network construction, electricity, high voltage | GLO | 1988-01-01 | 1994-12-31 | 4220a | Construction of utility projects for electricity production, except for liquid fuels | ordinary transforming activity |  | ConvertedDataset | Current |  | ByProduct | waste wood pole, chrome preserved | kg | mft | Waste
e577661d-a85c-4414-8729-289482bfd452 | transmission network construction, electricity, high voltage | GLO | 1988-01-01 | 1994-12-31 | 4220a | Construction of utility projects for electricity production, except for liquid fuels | ordinary transforming activity |  | ConvertedDataset | Current |  | ByProduct | inert waste, for final disposal | kg | mft | Waste
e577661d-a85c-4414-8729-289482bfd452 | transmission network construction, electricity, high voltage | GLO | 1988-01-01 | 1994-12-31 | 4220a | Construction of utility projects for electricity production, except for liquid fuels | ordinary transforming activity |  | ConvertedDataset | Current |  | ByProduct | scrap copper | kg | mft | Waste
e577661d-a85c-4414-8729-289482bfd452 | transmission network construction, electricity, high voltage | GLO | 1988-01-01 | 1994-12-31 | 4220a | Construction of utility projects for electricity production, except for liquid fuels | ordinary transforming activity |  | ConvertedDataset | Current |  | ByProduct | scrap steel | kg | mft | Waste
e577661d-a85c-4414-8729-289482bfd452 | transmission network construction, electricity, high voltage | GLO | 1988-01-01 | 1994-12-31 | 4220a | Construction of utility projects for electricity production, except for liquid fuels | ordinary transforming activity |  | ConvertedDataset | Current |  | ByProduct | scrap aluminium | kg | mft | Waste
e577661d-a85c-4414-8729-289482bfd452 | transmission network construction, electricity, high voltage | GLO | 1988-01-01 | 1994-12-31 | 4220a | Construction of utility projects for electricity production, except for liquid fuels | ordinary transforming activity |  | ConvertedDataset | Current |  | ByProduct | waste polyvinylchloride | kg | mft | Waste
e577661d-a85c-4414-8729-289482bfd452 | transmission network construction, electricity, high voltage | GLO | 1988-01-01 | 1994-12-31 | 4220a | Construction of utility projects for electricity production, except for liquid fuels | ordinary transforming activity |  | ConvertedDataset | Current |  | ByProduct | waste polyethylene | kg | mft | Waste
e577661d-a85c-4414-8729-289482bfd452 | transmission network construction, electricity, high voltage | GLO | 1988-01-01 | 1994-12-31 | 4220a | Construction of utility projects for electricity production, except for liquid fuels | ordinary transforming activity |  | ConvertedDataset | Current |  | ByProduct | waste mineral oil | kg | mft | Waste
e5776673-6f98-4655-bdbb-abfa110736a9 | treatment of waste paint, municipal incineration | GLO | 2006-01-01 | 2012-12-31 | 3821 | Treatment and disposal of non-hazardous waste | ordinary transforming activity |  |  | Current |  | ReferenceProduct | waste paint | kg | mft | Waste
e5776673-6f98-4655-bdbb-abfa110736a9 | treatment of waste paint, municipal incineration | GLO | 2006-01-01 | 2012-12-31 | 3821 | Treatment and disposal of non-hazardous waste | ordinary transforming activity |  |  | Current |  | ByProduct | heat, for reuse in municipal waste incineration only | MJ | not mft | allocatable product
e5776673-6f98-4655-bdbb-abfa110736a9 | treatment of waste paint, municipal incineration | GLO | 2006-01-01 | 2012-12-31 | 3821 | Treatment and disposal of non-hazardous waste | ordinary transforming activity |  |  | Current |  | ByProduct | waste cement, hydrated | kg | mft | Waste
e5776673-6f98-4655-bdbb-abfa110736a9 | treatment of waste paint, municipal incineration | GLO | 2006-01-01 | 2012-12-31 | 3821 | Treatment and disposal of non-hazardous waste | ordinary transforming activity |  |  | Current |  | ByProduct | electricity, for reuse in municipal waste incineration only | kWh | not mft | allocatable product
e578a41f-b542-4a5f-884c-264a498cf0b7 | electricity production, high voltage, for Swiss Federal Railways | GLO | 2011-01-01 | 2015-12-31 | 3510 | Electric power generation, transmission and distribution | ordinary transforming activity |  |  | Current |  | ReferenceProduct | electricity, high voltage, for Swiss Federal Railways | kWh | not mft | allocatable product
e578dbaf-42ae-4eb7-9ddc-e7fb935956d5 | market for triethanolamine | GLO | 2011-01-01 | 2011-12-31 | 2011 | Manufacture of basic chemicals | market activity |  | ConvertedDataset | Undefined | no | ReferenceProduct | triethanolamine | kg | not mft | allocatable product
e57b7e08-d4d0-4220-b141-5e16b7790182 | glazing production, double, U<1.1 W/m2K | RER | 1996-01-01 | 2004-12-31 | 2310 | Manufacture of glass and glass products | ordinary transforming activity |  | ConvertedDataset | Current |  | ReferenceProduct | glazing, double, U<1.1 W/m2K | m2 | not mft | allocatable product
e57b7e08-d4d0-4220-b141-5e16b7790182 | glazing production, double, U<1.1 W/m2K | RER | 1996-01-01 | 2004-12-31 | 2310 | Manufacture of glass and glass products | ordinary transforming activity |  | ConvertedDataset | Current |  | ByProduct | wastewater, unpolluted | m3 | mft | Waste
e57b7e08-d4d0-4220-b141-5e16b7790182 | glazing production, double, U<1.1 W/m2K | RER | 1996-01-01 | 2004-12-31 | 2310 | Manufacture of glass and glass products | ordinary transforming activity |  | ConvertedDataset | Current |  | ByProduct | waste glass | kg | mft | Waste
e57c0d07-a886-484d-89e0-677f67dc34c6 | concrete block production | GLO | 1997-01-01 | 2001-12-31 | 2395 | Manufacture of articles of concrete, cement and plaster | ordinary transforming activity |  | ConvertedDataset | Current |  | ReferenceProduct | concrete block | kg | not mft | allocatable product
e58d57c2-63a7-46a4-b658-33987d21413c | market for waste glass sheet | GLO | 2011-01-01 | 2011-12-31 | 3821 | Treatment and disposal of non-hazardous waste | market activity |  | ConvertedDataset | Undefined | no | ReferenceProduct | waste glass sheet | kg | mft | Waste
e5905227-64ef-4636-8e04-84e3bc1e4d24 | transport, pipeline, long distance, natural gas | RER w/o DE+NL+NO | 1994-01-01 | 2000-12-31 | 4930 | Transport via pipeline | ordinary transforming activity |  | ConvertedDataset | Current |  | ReferenceProduct | transport, pipeline, long distance, natural gas | metric ton*km | not mft | allocatable product
e5905227-64ef-4636-8e04-84e3bc1e4d24 | transport, pipeline, long distance, natural gas | RER w/o DE+NL+NO | 1994-01-01 | 2000-12-31 | 4930 | Transport via pipeline | ordinary transforming activity |  | ConvertedDataset | Current |  | ByProduct | waste mineral oil | kg | mft | Waste
e5932731-f0b6-4ea4-8587-806f934be908 | styrene production | GLO | 1995-01-01 | 2002-12-31 | 2013 | Manufacture of plastics and synthetic rubber in primary forms | ordinary transforming activity |  | ConvertedDataset | Current |  | ReferenceProduct | styrene | kg | not mft | allocatable product
e5932731-f0b6-4ea4-8587-806f934be908 | styrene production | GLO | 1995-01-01 | 2002-12-31 | 2013 | Manufacture of plastics and synthetic rubber in primary forms | ordinary transforming activity |  | ConvertedDataset | Current |  | ByProduct | municipal solid waste | kg | mft | Waste
e5932731-f0b6-4ea4-8587-806f934be908 | styrene production | GLO | 1995-01-01 | 2002-12-31 | 2013 | Manufacture of plastics and synthetic rubber in primary forms | ordinary transforming activity |  | ConvertedDataset | Current |  | ByProduct | waste plastic, mixture | kg | mft | Waste
e5932731-f0b6-4ea4-8587-806f934be908 | styrene production | GLO | 1995-01-01 | 2002-12-31 | 2013 | Manufacture of plastics and synthetic rubber in primary forms | ordinary transforming activity |  | ConvertedDataset | Current |  | ByProduct | hazardous waste, for incineration | kg | mft | Waste
e5932731-f0b6-4ea4-8587-806f934be908 | styrene production | GLO | 1995-01-01 | 2002-12-31 | 2013 | Manufacture of plastics and synthetic rubber in primary forms | ordinary transforming activity |  | ConvertedDataset | Current |  | ByProduct | coal slurry | kg | mft | Waste
e5932731-f0b6-4ea4-8587-806f934be908 | styrene production | GLO | 1995-01-01 | 2002-12-31 | 2013 | Manufacture of plastics and synthetic rubber in primary forms | ordinary transforming activity |  | ConvertedDataset | Current |  | ByProduct | decommissioned chemical production facilities | kg | mft | Waste
e5932731-f0b6-4ea4-8587-806f934be908 | styrene production | GLO | 1995-01-01 | 2002-12-31 | 2013 | Manufacture of plastics and synthetic rubber in primary forms | ordinary transforming activity |  | ConvertedDataset | Current |  | ByProduct | average incineration residue | kg | mft | Waste
e5932731-f0b6-4ea4-8587-806f934be908 | styrene production | GLO | 1995-01-01 | 2002-12-31 | 2013 | Manufacture of plastics and synthetic rubber in primary forms | ordinary transforming activity |  | ConvertedDataset | Current |  | ByProduct | waste wood, untreated | kg | mft | Waste
e5932731-f0b6-4ea4-8587-806f934be908 | styrene production | GLO | 1995-01-01 | 2002-12-31 | 2013 | Manufacture of plastics and synthetic rubber in primary forms | ordinary transforming activity |  | ConvertedDataset | Current |  | ByProduct | spoil from hard coal mining | kg | mft | Waste
e5942e66-be28-4717-b18a-bcc0a4269dab | laser machining, metal, with YAG-laser, 60W power | GLO | 2006-01-01 | 2007-12-31 | 2592 | Treatment and coating of metals; machining | ordinary transforming activity | parent | ConvertedDataset | Current |  | ReferenceProduct | laser machining, metal, with YAG-laser, 60W power | hour | not mft | allocatable product
e59763e6-7125-43ff-aaed-57b7a614a150 | treatment of waste emulsion paint on wall, sorting plant | CH | 1994-01-01 | 2002-12-31 | 3830 | Materials recovery | ordinary transforming activity |  | ConvertedDataset//Treatment | Current |  | ReferenceProduct | waste emulsion paint, on wall | kg | mft | Waste
e59763e6-7125-43ff-aaed-57b7a614a150 | treatment of waste emulsion paint on wall, sorting plant | CH | 1994-01-01 | 2002-12-31 | 3830 | Materials recovery | ordinary transforming activity |  | ConvertedDataset//Treatment | Current |  | ByProduct | waste emulsion paint | kg | mft | Waste
e59bcc70-3771-403c-98f9-ca34e5b9edd0 | electricity production, oil | HICC | 1980-01-01 | 2015-12-31 | 3510a | Electric power generation based on liquid fuels | ordinary transforming activity | child | United States//fossil fuels//oil power | Current |  | ReferenceProduct | electricity, high voltage | kWh | not mft | allocatable product
e59bcc70-3771-403c-98f9-ca34e5b9edd0 | electricity production, oil | HICC | 1980-01-01 | 2015-12-31 | 3510a | Electric power generation based on liquid fuels | ordinary transforming activity | child | United States//fossil fuels//oil power | Current |  | ByProduct | fly ash and scrubber sludge | kg | mft | Waste
e59bcc70-3771-403c-98f9-ca34e5b9edd0 | electricity production, oil | HICC | 1980-01-01 | 2015-12-31 | 3510a | Electric power generation based on liquid fuels | ordinary transforming activity | child | United States//fossil fuels//oil power | Current |  | ByProduct | bilge oil | kg | mft | Waste
e59bcc70-3771-403c-98f9-ca34e5b9edd0 | electricity production, oil | HICC | 1980-01-01 | 2015-12-31 | 3510a | Electric power generation based on liquid fuels | ordinary transforming activity | child | United States//fossil fuels//oil power | Current |  | ByProduct | waste mineral oil | kg | mft | Waste
e59bcc70-3771-403c-98f9-ca34e5b9edd0 | electricity production, oil | HICC | 1980-01-01 | 2015-12-31 | 3510a | Electric power generation based on liquid fuels | ordinary transforming activity | child | United States//fossil fuels//oil power | Current |  | ByProduct | municipal solid waste | kg | mft | Waste
e59bcc70-3771-403c-98f9-ca34e5b9edd0 | electricity production, oil | HICC | 1980-01-01 | 2015-12-31 | 3510a | Electric power generation based on liquid fuels | ordinary transforming activity | child | United States//fossil fuels//oil power | Current |  | ByProduct | lignite ash | kg | mft | Waste
e59bcc70-3771-403c-98f9-ca34e5b9edd0 | electricity production, oil | HICC | 1980-01-01 | 2015-12-31 | 3510a | Electric power generation based on liquid fuels | ordinary transforming activity | child | United States//fossil fuels//oil power | Current |  | ByProduct | residue from cooling tower | kg | mft | Waste
e5ab873e-5918-4e66-9487-f6b2827ed391 | market for waste cement-fibre slab, dismantled | GLO | 2011-01-01 | 2011-12-31 | 3821 | Treatment and disposal of non-hazardous waste | market activity |  | ConvertedDataset | Undefined | no | ReferenceProduct | waste cement-fibre slab, dismantled | kg | mft | Waste
e5af5ad6-af20-474d-ab38-f46ed40774cf | market for used refrigeration machine, R134a as refrigerant | GLO | 2010-01-01 | 2014-12-31 | 3830 | Materials recovery | market activity |  |  | Undefined | no | ReferenceProduct | used refrigeration machine, R134a as refrigerant | unit | mft | Waste
e5b21fc4-f168-46ec-ac8f-eeba1e1eb88e | dewatering of ethanol from biomass, from 95% to 99.7% solution state | US | 1990-01-01 | 2006-12-31 | 19a | Liquid and gaseous fuels from biomass | ordinary transforming activity |  | ConvertedDataset | Current |  | ReferenceProduct | ethanol, without water, in 99.7% solution state, from fermentation | kg | not mft | allocatable product
e5b21fc4-f168-46ec-ac8f-eeba1e1eb88e | dewatering of ethanol from biomass, from 95% to 99.7% solution state | US | 1990-01-01 | 2006-12-31 | 19a | Liquid and gaseous fuels from biomass | ordinary transforming activity |  | ConvertedDataset | Current |  | ByProduct | wastewater, from residence | m3 | mft | Waste
e5b5001e-2487-484b-9802-c865a571a508 | acetic acid production, product in 98% solution state | GLO | 1997-01-01 | 2000-12-31 | 2011 | Manufacture of basic chemicals | ordinary transforming activity |  | ConvertedDataset | Current |  | ReferenceProduct | acetic acid, without water, in 98% solution state | kg | not mft | allocatable product
e5b5001e-2487-484b-9802-c865a571a508 | acetic acid production, product in 98% solution state | GLO | 1997-01-01 | 2000-12-31 | 2011 | Manufacture of basic chemicals | ordinary transforming activity |  | ConvertedDataset | Current |  | ByProduct | wastewater, unpolluted | m3 | mft | Waste
e5bda0d2-2bf2-4397-9fa6-3bd756c0edad | transport, pipeline, long distance, natural gas | NL | 1994-01-01 | 2000-12-31 | 4930 | Transport via pipeline | ordinary transforming activity |  | ConvertedDataset | Current |  | ReferenceProduct | transport, pipeline, long distance, natural gas | metric ton*km | not mft | allocatable product
e5bda0d2-2bf2-4397-9fa6-3bd756c0edad | transport, pipeline, long distance, natural gas | NL | 1994-01-01 | 2000-12-31 | 4930 | Transport via pipeline | ordinary transforming activity |  | ConvertedDataset | Current |  | ByProduct | waste mineral oil | kg | mft | Waste
e5d4ca4a-968e-4d94-9282-f2e2afdae5dd | market for polybutadiene | GLO | 2011-01-01 | 2011-12-31 | 2013 | Manufacture of plastics and synthetic rubber in primary forms | market activity |  | ConvertedDataset | Undefined | no | ReferenceProduct | polybutadiene | kg | not mft | allocatable product
e5dc832b-1c2b-4262-818d-6146ec8437d7 | wheat production, Swiss integrated production, intensive | GLO | 1996-01-01 | 2003-12-31 | 0111 | Growing of cereals (except rice), leguminous crops and oil seeds | ordinary transforming activity |  | ConvertedDataset | Current |  | ReferenceProduct | wheat grain, Swiss integrated production | kg | not mft | allocatable product
e5dc832b-1c2b-4262-818d-6146ec8437d7 | wheat production, Swiss integrated production, intensive | GLO | 1996-01-01 | 2003-12-31 | 0111 | Growing of cereals (except rice), leguminous crops and oil seeds | ordinary transforming activity |  | ConvertedDataset | Current |  | ByProduct | straw | kg | not mft | allocatable product
e5e72b66-5939-4ddb-9836-25874f0556fa | energy wood harvester production | GLO | 2012-01-01 | 2012-12-31 | 2821 | Manufacture of agricultural and forestry machinery | ordinary transforming activity |  |  | Current |  | ReferenceProduct | energy wood harvester | unit | not mft | allocatable product
e5e72b66-5939-4ddb-9836-25874f0556fa | energy wood harvester production | GLO | 2012-01-01 | 2012-12-31 | 2821 | Manufacture of agricultural and forestry machinery | ordinary transforming activity |  |  | Current |  | ByProduct | waste bulk iron, excluding reinforcement | kg | mft | Waste
e5e72b66-5939-4ddb-9836-25874f0556fa | energy wood harvester production | GLO | 2012-01-01 | 2012-12-31 | 2821 | Manufacture of agricultural and forestry machinery | ordinary transforming activity |  |  | Current |  | ByProduct | scrap lead acid battery | kg | mft | Recyclable
e5e72b66-5939-4ddb-9836-25874f0556fa | energy wood harvester production | GLO | 2012-01-01 | 2012-12-31 | 2821 | Manufacture of agricultural and forestry machinery | ordinary transforming activity |  |  | Current |  | ByProduct | wastewater, average | m3 | mft | Waste
e5e72b66-5939-4ddb-9836-25874f0556fa | energy wood harvester production | GLO | 2012-01-01 | 2012-12-31 | 2821 | Manufacture of agricultural and forestry machinery | ordinary transforming activity |  |  | Current |  | ByProduct | scrap steel | kg | mft | Waste
e5e72b66-5939-4ddb-9836-25874f0556fa | energy wood harvester production | GLO | 2012-01-01 | 2012-12-31 | 2821 | Manufacture of agricultural and forestry machinery | ordinary transforming activity |  |  | Current |  | ByProduct | waste glass sheet | kg | mft | Waste
e5e72b66-5939-4ddb-9836-25874f0556fa | energy wood harvester production | GLO | 2012-01-01 | 2012-12-31 | 2821 | Manufacture of agricultural and forestry machinery | ordinary transforming activity |  |  | Current |  | ByProduct | waste electric and electronic equipment | kg | mft | Waste
e5e72b66-5939-4ddb-9836-25874f0556fa | energy wood harvester production | GLO | 2012-01-01 | 2012-12-31 | 2821 | Manufacture of agricultural and forestry machinery | ordinary transforming activity |  |  | Current |  | ByProduct | scrap copper | kg | mft | Waste
e5e72b66-5939-4ddb-9836-25874f0556fa | energy wood harvester production | GLO | 2012-01-01 | 2012-12-31 | 2821 | Manufacture of agricultural and forestry machinery | ordinary transforming activity |  |  | Current |  | ByProduct | waste aluminium | kg | mft | Waste
e5e72b66-5939-4ddb-9836-25874f0556fa | energy wood harvester production | GLO | 2012-01-01 | 2012-12-31 | 2821 | Manufacture of agricultural and forestry machinery | ordinary transforming activity |  |  | Current |  | ByProduct | waste polypropylene | kg | mft | Waste
e5e72b66-5939-4ddb-9836-25874f0556fa | energy wood harvester production | GLO | 2012-01-01 | 2012-12-31 | 2821 | Manufacture of agricultural and forestry machinery | ordinary transforming activity |  |  | Current |  | ByProduct | waste rubber, unspecified | kg | mft | Waste
e5e72b66-5939-4ddb-9836-25874f0556fa | energy wood harvester production | GLO | 2012-01-01 | 2012-12-31 | 2821 | Manufacture of agricultural and forestry machinery | ordinary transforming activity |  |  | Current |  | ByProduct | wastewater from lorry production | m3 | mft | Waste
e5e7b767-4e9b-4cd5-9311-abfa11e37c81 | treatment of residue from mechanical treatment, laptop computer, municipal incineration with fly ash extraction | GLO | 2006-01-01 | 2012-12-31 | 3821 | Treatment and disposal of non-hazardous waste | ordinary transforming activity |  |  | Current |  | ReferenceProduct | residue from mechanical treatment, laptop computer | kg | mft | Waste
e5e7b767-4e9b-4cd5-9311-abfa11e37c81 | treatment of residue from mechanical treatment, laptop computer, municipal incineration with fly ash extraction | GLO | 2006-01-01 | 2012-12-31 | 3821 | Treatment and disposal of non-hazardous waste | ordinary transforming activity |  |  | Current |  | ByProduct | spent activated carbon with mercury | kg | mft | Waste
e5e7b767-4e9b-4cd5-9311-abfa11e37c81 | treatment of residue from mechanical treatment, laptop computer, municipal incineration with fly ash extraction | GLO | 2006-01-01 | 2012-12-31 | 3821 | Treatment and disposal of non-hazardous waste | ordinary transforming activity |  |  | Current |  | ByProduct | electricity, for reuse in municipal waste incineration only | kWh | not mft | allocatable product
e5e7b767-4e9b-4cd5-9311-abfa11e37c81 | treatment of residue from mechanical treatment, laptop computer, municipal incineration with fly ash extraction | GLO | 2006-01-01 | 2012-12-31 | 3821 | Treatment and disposal of non-hazardous waste | ordinary transforming activity |  |  | Current |  | ByProduct | iron scrap, sorted, pressed | kg | not mft | Recyclable
e5e7b767-4e9b-4cd5-9311-abfa11e37c81 | treatment of residue from mechanical treatment, laptop computer, municipal incineration with fly ash extraction | GLO | 2006-01-01 | 2012-12-31 | 3821 | Treatment and disposal of non-hazardous waste | ordinary transforming activity |  |  | Current |  | ByProduct | heat, for reuse in municipal waste incineration only | MJ | not mft | allocatable product
e5e7b767-4e9b-4cd5-9311-abfa11e37c81 | treatment of residue from mechanical treatment, laptop computer, municipal incineration with fly ash extraction | GLO | 2006-01-01 | 2012-12-31 | 3821 | Treatment and disposal of non-hazardous waste | ordinary transforming activity |  |  | Current |  | ByProduct | aluminium scrap, post-consumer, prepared for melting | kg | mft | Recyclable
e5e7b767-4e9b-4cd5-9311-abfa11e37c81 | treatment of residue from mechanical treatment, laptop computer, municipal incineration with fly ash extraction | GLO | 2006-01-01 | 2012-12-31 | 3821 | Treatment and disposal of non-hazardous waste | ordinary transforming activity |  |  | Current |  | ByProduct | copper scrap, sorted, pressed | kg | mft | Recyclable
e5e7b767-4e9b-4cd5-9311-abfa11e37c81 | treatment of residue from mechanical treatment, laptop computer, municipal incineration with fly ash extraction | GLO | 2006-01-01 | 2012-12-31 | 3821 | Treatment and disposal of non-hazardous waste | ordinary transforming activity |  |  | Current |  | ByProduct | zinc concentrate | kg | not mft | allocatable product
e5e7b767-4e9b-4cd5-9311-abfa11e37c81 | treatment of residue from mechanical treatment, laptop computer, municipal incineration with fly ash extraction | GLO | 2006-01-01 | 2012-12-31 | 3821 | Treatment and disposal of non-hazardous waste | ordinary transforming activity |  |  | Current |  | ByProduct | waste cement, hydrated | kg | mft | Waste
e5ed1ea5-1dab-47f6-bc4c-7852c3ede0c8 | treatment of municipal solid waste, incineration | CZ | 2006-01-01 | 2012-12-31 | 3821 | Treatment and disposal of non-hazardous waste | ordinary transforming activity | child |  | Current |  | ReferenceProduct | municipal solid waste | kg | mft | Waste
e5ed1ea5-1dab-47f6-bc4c-7852c3ede0c8 | treatment of municipal solid waste, incineration | CZ | 2006-01-01 | 2012-12-31 | 3821 | Treatment and disposal of non-hazardous waste | ordinary transforming activity | child |  | Current |  | ByProduct | iron scrap, sorted, pressed | kg | not mft | Recyclable
e5ed1ea5-1dab-47f6-bc4c-7852c3ede0c8 | treatment of municipal solid waste, incineration | CZ | 2006-01-01 | 2012-12-31 | 3821 | Treatment and disposal of non-hazardous waste | ordinary transforming activity | child |  | Current |  | ByProduct | heat, for reuse in municipal waste incineration only | MJ | not mft | allocatable product
e5ed1ea5-1dab-47f6-bc4c-7852c3ede0c8 | treatment of municipal solid waste, incineration | CZ | 2006-01-01 | 2012-12-31 | 3821 | Treatment and disposal of non-hazardous waste | ordinary transforming activity | child |  | Current |  | ByProduct | copper scrap, sorted, pressed | kg | mft | Recyclable
e5ed1ea5-1dab-47f6-bc4c-7852c3ede0c8 | treatment of municipal solid waste, incineration | CZ | 2006-01-01 | 2012-12-31 | 3821 | Treatment and disposal of non-hazardous waste | ordinary transforming activity | child |  | Current |  | ByProduct | electricity, for reuse in municipal waste incineration only | kWh | not mft | allocatable product
e5ed1ea5-1dab-47f6-bc4c-7852c3ede0c8 | treatment of municipal solid waste, incineration | CZ | 2006-01-01 | 2012-12-31 | 3821 | Treatment and disposal of non-hazardous waste | ordinary transforming activity | child |  | Current |  | ByProduct | waste cement, hydrated | kg | mft | Waste
e5ed1ea5-1dab-47f6-bc4c-7852c3ede0c8 | treatment of municipal solid waste, incineration | CZ | 2006-01-01 | 2012-12-31 | 3821 | Treatment and disposal of non-hazardous waste | ordinary transforming activity | child |  | Current |  | ByProduct | aluminium scrap, post-consumer, prepared for melting | kg | mft | Recyclable
e5ee1f5a-fa51-4d9b-ac62-d4732df7bc50 | market for green liquor dregs | GLO | 2011-01-01 | 2011-12-31 | 3822 | Treatment and disposal of hazardous waste | market activity |  | ConvertedDataset | Undefined | no | ReferenceProduct | green liquor dregs | kg | mft | Waste
e5f6aeaf-1958-497d-8697-32752f68b199 | electricity production, photovoltaic, 3kWp slanted-roof installation, ribbon-Si, panel, mounted | CH | 2005-01-01 | 2005-12-31 | 3510b | Electric power generation, photovoltaic | ordinary transforming activity |  | ConvertedDataset//photovoltaic power | Current |  | ReferenceProduct | electricity, low voltage | kWh | not mft | allocatable product
e5f6aeaf-1958-497d-8697-32752f68b199 | electricity production, photovoltaic, 3kWp slanted-roof installation, ribbon-Si, panel, mounted | CH | 2005-01-01 | 2005-12-31 | 3510b | Electric power generation, photovoltaic | ordinary transforming activity |  | ConvertedDataset//photovoltaic power | Current |  | ByProduct | wastewater, from residence | m3 | mft | Waste
e60a8e70-0a6e-40d8-b808-dc959b4bd8ba | market group for electricity, medium voltage | ENTSO-E | 2015-01-01 | 2015-12-31 | 3510 | Electric power generation, transmission and distribution | market group |  |  | Current |  | ReferenceProduct | electricity, medium voltage | kWh | not mft | allocatable product
e6150baa-5925-42dd-b431-59f0a70cb8d2 | petrol blending for two-stroke engines | CH | 1989-01-01 | 2000-12-31 | 1920 | Manufacture of refined petroleum products | ordinary transforming activity |  | ConvertedDataset | Current |  | ReferenceProduct | petrol, two-stroke blend | kg | not mft | allocatable product
e6162169-d0e1-4ca9-a648-2a151a7dea6c | transport, freight, lorry 16-32 metric ton, EURO3 | GLO | 2009-01-01 | 2013-12-31 | 4923 | Freight transport by road | ordinary transforming activity |  |  | Old |  | ReferenceProduct | transport, freight, lorry 16-32 metric ton, EURO3 | metric ton*km | not mft | allocatable product
e6162169-d0e1-4ca9-a648-2a151a7dea6c | transport, freight, lorry 16-32 metric ton, EURO3 | GLO | 2009-01-01 | 2013-12-31 | 4923 | Freight transport by road | ordinary transforming activity |  |  | Old |  | ByProduct | road wear emissions, lorry | kg | mft | Waste
e6162169-d0e1-4ca9-a648-2a151a7dea6c | transport, freight, lorry 16-32 metric ton, EURO3 | GLO | 2009-01-01 | 2013-12-31 | 4923 | Freight transport by road | ordinary transforming activity |  |  | Old |  | ByProduct | brake wear emissions, lorry | kg | mft | Waste
e6162169-d0e1-4ca9-a648-2a151a7dea6c | transport, freight, lorry 16-32 metric ton, EURO3 | GLO | 2009-01-01 | 2013-12-31 | 4923 | Freight transport by road | ordinary transforming activity |  |  | Old |  | ByProduct | tyre wear emissions, lorry | kg | mft | Waste
e617a85b-f011-46a1-a51e-de49de8c54ba | electricity production, hydro, reservoir, alpine region | MK | 1945-01-01 | 2015-12-31 | 3510 | Electric power generation, transmission and distribution | ordinary transforming activity | child | hydro power | Modern |  | ReferenceProduct | electricity, high voltage | kWh | not mft | allocatable product
e617a85b-f011-46a1-a51e-de49de8c54ba | electricity production, hydro, reservoir, alpine region | MK | 1945-01-01 | 2015-12-31 | 3510 | Electric power generation, transmission and distribution | ordinary transforming activity | child | hydro power | Modern |  | ByProduct | waste mineral oil | kg | mft | Waste
e6269809-3506-4437-8c54-3e9180533141 | heat and power co-generation unit construction, 500kW electrical, components for electricity only | RER | 1987-01-01 | 2000-12-31 | 2710 | Manufacture of electric motors, generators, transformers and electricity di | ordinary transforming activity |  | ConvertedDataset | Current |  | ReferenceProduct | heat and power co-generation unit, 500kW electrical, components for electricity only | unit | not mft | allocatable product
e6285473-b7b2-4020-a2b5-17b0453a133f | land already in use, perennial cropland to perennial crop | FR | 2010-01-01 | 2015-12-31 | 68 | Real estate activities | ordinary transforming activity |  | WFLDB | Current |  | ReferenceProduct | land tenure, arable land, measured as carbon net primary productivity, perennial crop | kg | not mft | allocatable product
e62dae92-f011-44f4-abf1-264f465eb4f0 | silver-gold mine operation with refinery | GLO | 2002-01-01 | 2006-12-31 | 0729 | Mining of other non-ferrous metal ores | ordinary transforming activity |  | ConvertedDataset | Current |  | ReferenceProduct | silver | kg | not mft | allocatable product
e62dae92-f011-44f4-abf1-264f465eb4f0 | silver-gold mine operation with refinery | GLO | 2002-01-01 | 2006-12-31 | 0729 | Mining of other non-ferrous metal ores | ordinary transforming activity |  | ConvertedDataset | Current |  | ByProduct | sulfidic tailing, off-site | kg | mft | Waste
e62dae92-f011-44f4-abf1-264f465eb4f0 | silver-gold mine operation with refinery | GLO | 2002-01-01 | 2006-12-31 | 0729 | Mining of other non-ferrous metal ores | ordinary transforming activity |  | ConvertedDataset | Current |  | ByProduct | gold | kg | not mft | allocatable product
e6359814-72cd-4173-a154-ad2bcb835688 | market for land use change, annual crop | AR | 2010-01-01 | 2015-12-31 | 68 | Real estate activities | market activity |  |  | Undefined | no | ReferenceProduct | land use change, annual crop | ha | not mft | allocatable product
e63e2176-9a90-4784-b54f-a45bec77252e | borehole heat exchanger production, 150m | CH | 1990-01-01 | 2000-12-31 | 2819 | Manufacture of other general-purpose machinery | ordinary transforming activity |  | ConvertedDataset | Current |  | ReferenceProduct | borehole heat exchanger, 150m | unit | not mft | allocatable product
e63e2176-9a90-4784-b54f-a45bec77252e | borehole heat exchanger production, 150m | CH | 1990-01-01 | 2000-12-31 | 2819 | Manufacture of other general-purpose machinery | ordinary transforming activity |  | ConvertedDataset | Current |  | ByProduct | heat carrier liquid, 40% C3H8O2 | m3 | mft | Waste
e63e2176-9a90-4784-b54f-a45bec77252e | borehole heat exchanger production, 150m | CH | 1990-01-01 | 2000-12-31 | 2819 | Manufacture of other general-purpose machinery | ordinary transforming activity |  | ConvertedDataset | Current |  | ByProduct | inert waste, for final disposal | kg | mft | Waste
e64158d2-41b4-4b40-93c5-cac29e4b2c2c | alfalfa-grass mixture production, Swiss integrated production | GLO | 2001-01-01 | 2001-12-31 | 0129 | Growing of other perennial crops | ordinary transforming activity |  |  | Current |  | ReferenceProduct | alfalfa-grass mixture, Swiss integrated production | kg | not mft | allocatable product
e648694a-db1c-44c0-8039-3a10f45bec2a | market for printer, laser, colour | GLO | 2011-01-01 | 2011-12-31 | 2620 | Manufacture of computers and peripheral equipment | market activity |  | ConvertedDataset | Undefined | no | ReferenceProduct | printer, laser, colour | unit | not mft | allocatable product
e649d02f-8555-492f-8a29-3a23599e0793 | treatment of waste electric wiring, collection for final disposal | GLO | 1994-01-01 | 2002-12-31 | 3821 | Treatment and disposal of non-hazardous waste | ordinary transforming activity |  | ConvertedDataset//Treatment | Current |  | ReferenceProduct | waste electric wiring | kg | mft | Waste
e649d02f-8555-492f-8a29-3a23599e0793 | treatment of waste electric wiring, collection for final disposal | GLO | 1994-01-01 | 2002-12-31 | 3821 | Treatment and disposal of non-hazardous waste | ordinary transforming activity |  | ConvertedDataset//Treatment | Current |  | ByProduct | waste wire plastic | kg | mft | Waste
e649d02f-8555-492f-8a29-3a23599e0793 | treatment of waste electric wiring, collection for final disposal | GLO | 1994-01-01 | 2002-12-31 | 3821 | Treatment and disposal of non-hazardous waste | ordinary transforming activity |  | ConvertedDataset//Treatment | Current |  | ByProduct | scrap copper | kg | mft | Waste
e64b4a09-a150-4aaf-aa03-53177263f112 | photovoltaic laminate production, ribbon-Si | RER | 2005-01-01 | 2005-12-31 | 2610 | Manufacture of electronic components and boards | ordinary transforming activity |  | ConvertedDataset | Current |  | ReferenceProduct | photovoltaic laminate, ribbon-Si | m2 | not mft | allocatable product
e64b4a09-a150-4aaf-aa03-53177263f112 | photovoltaic laminate production, ribbon-Si | RER | 2005-01-01 | 2005-12-31 | 2610 | Manufacture of electronic components and boards | ordinary transforming activity |  | ConvertedDataset | Current |  | ByProduct | wastewater, from residence | m3 | mft | Waste
e64b4a09-a150-4aaf-aa03-53177263f112 | photovoltaic laminate production, ribbon-Si | RER | 2005-01-01 | 2005-12-31 | 2610 | Manufacture of electronic components and boards | ordinary transforming activity |  | ConvertedDataset | Current |  | ByProduct | municipal solid waste | kg | mft | Waste
e64b4a09-a150-4aaf-aa03-53177263f112 | photovoltaic laminate production, ribbon-Si | RER | 2005-01-01 | 2005-12-31 | 2610 | Manufacture of electronic components and boards | ordinary transforming activity |  | ConvertedDataset | Current |  | ByProduct | waste plastic, mixture | kg | mft | Waste
e64b4a09-a150-4aaf-aa03-53177263f112 | photovoltaic laminate production, ribbon-Si | RER | 2005-01-01 | 2005-12-31 | 2610 | Manufacture of electronic components and boards | ordinary transforming activity |  | ConvertedDataset | Current |  | ByProduct | waste mineral oil | kg | mft | Waste
e64b4a09-a150-4aaf-aa03-53177263f112 | photovoltaic laminate production, ribbon-Si | RER | 2005-01-01 | 2005-12-31 | 2610 | Manufacture of electronic components and boards | ordinary transforming activity |  | ConvertedDataset | Current |  | ByProduct | waste polyvinylfluoride | kg | mft | Waste
e654c81e-2e0d-4d98-8a2b-727d26edb7fc | furnace production, wood chips, average storage area, 1000kW | CH | 2000-01-01 | 2001-12-31 | 2815 | Manufacture of ovens, furnaces and furnace burners | ordinary transforming activity |  | ConvertedDataset | Current |  | ReferenceProduct | furnace, wood chips, average storage area, 1000kW | unit | not mft | allocatable product
e654c81e-2e0d-4d98-8a2b-727d26edb7fc | furnace production, wood chips, average storage area, 1000kW | CH | 2000-01-01 | 2001-12-31 | 2815 | Manufacture of ovens, furnaces and furnace burners | ordinary transforming activity |  | ConvertedDataset | Current |  | ByProduct | waste polyethylene | kg | mft | Waste
e654c81e-2e0d-4d98-8a2b-727d26edb7fc | furnace production, wood chips, average storage area, 1000kW | CH | 2000-01-01 | 2001-12-31 | 2815 | Manufacture of ovens, furnaces and furnace burners | ordinary transforming activity |  | ConvertedDataset | Current |  | ByProduct | waste mineral wool, for final disposal | kg | mft | Waste
e654c81e-2e0d-4d98-8a2b-727d26edb7fc | furnace production, wood chips, average storage area, 1000kW | CH | 2000-01-01 | 2001-12-31 | 2815 | Manufacture of ovens, furnaces and furnace burners | ordinary transforming activity |  | ConvertedDataset | Current |  | ByProduct | waste concrete | kg | mft | Waste
e654c81e-2e0d-4d98-8a2b-727d26edb7fc | furnace production, wood chips, average storage area, 1000kW | CH | 2000-01-01 | 2001-12-31 | 2815 | Manufacture of ovens, furnaces and furnace burners | ordinary transforming activity |  | ConvertedDataset | Current |  | ByProduct | waste mineral oil | kg | mft | Waste
e657cac8-f74d-4f4c-aa19-02e3e290162e | purification of wet-process phosphoric acid to industrial grade, product in 85% solution state | GLO | 1990-01-01 | 1994-12-31 | 2011 | Manufacture of basic chemicals | ordinary transforming activity |  | ConvertedDataset | Current |  | ReferenceProduct | phosphoric acid, industrial grade, without water, in 85% solution state | kg | not mft | allocatable product
e657cac8-f74d-4f4c-aa19-02e3e290162e | purification of wet-process phosphoric acid to industrial grade, product in 85% solution state | GLO | 1990-01-01 | 1994-12-31 | 2011 | Manufacture of basic chemicals | ordinary transforming activity |  | ConvertedDataset | Current |  | ByProduct | spent solvent mixture | kg | mft | Waste
e657cac8-f74d-4f4c-aa19-02e3e290162e | purification of wet-process phosphoric acid to industrial grade, product in 85% solution state | GLO | 1990-01-01 | 1994-12-31 | 2011 | Manufacture of basic chemicals | ordinary transforming activity |  | ConvertedDataset | Current |  | ByProduct | H3PO4 purification residue | kg | mft | Waste
e65e365b-49ea-4433-9790-5a20e4a11e9d | market for packaging film, low density polyethylene | GLO | 2011-01-01 | 2011-12-31 | 2220 | Manufacture of plastics products | market activity |  | ConvertedDataset | Undefined | no | ReferenceProduct | packaging film, low density polyethylene | kg | not mft | allocatable product
e65fcaf3-de09-40ba-a7e6-5131f3697a88 | electricity production, wind, >3MW turbine, onshore | CA-AB | 2012-01-01 | 2012-12-31 | 3510 | Electric power generation, transmission and distribution | ordinary transforming activity | child | Canada//wind power | Modern |  | ReferenceProduct | electricity, high voltage | kWh | not mft | allocatable product
e65fcaf3-de09-40ba-a7e6-5131f3697a88 | electricity production, wind, >3MW turbine, onshore | CA-AB | 2012-01-01 | 2012-12-31 | 3510 | Electric power generation, transmission and distribution | ordinary transforming activity | child | Canada//wind power | Modern |  | ByProduct | waste mineral oil | kg | mft | Waste
e65fe8a0-3504-46a8-bdfe-cda8f79bf382 | electricity production, nuclear, boiling water reactor | SERC | 1990-01-01 | 2015-12-31 | 3510 | Electric power generation, transmission and distribution | ordinary transforming activity | child | United States//nuclear power | Modern |  | ReferenceProduct | electricity, high voltage | kWh | not mft | allocatable product
e65fe8a0-3504-46a8-bdfe-cda8f79bf382 | electricity production, nuclear, boiling water reactor | SERC | 1990-01-01 | 2015-12-31 | 3510 | Electric power generation, transmission and distribution | ordinary transforming activity | child | United States//nuclear power | Modern |  | ByProduct | low level radioactive waste | m3 | mft | Waste
e65fe8a0-3504-46a8-bdfe-cda8f79bf382 | electricity production, nuclear, boiling water reactor | SERC | 1990-01-01 | 2015-12-31 | 3510 | Electric power generation, transmission and distribution | ordinary transforming activity | child | United States//nuclear power | Modern |  | ByProduct | waste mineral oil | kg | mft | Waste
e65fe8a0-3504-46a8-bdfe-cda8f79bf382 | electricity production, nuclear, boiling water reactor | SERC | 1990-01-01 | 2015-12-31 | 3510 | Electric power generation, transmission and distribution | ordinary transforming activity | child | United States//nuclear power | Modern |  | ByProduct | hazardous waste, for incineration | kg | mft | Waste
e65fe8a0-3504-46a8-bdfe-cda8f79bf382 | electricity production, nuclear, boiling water reactor | SERC | 1990-01-01 | 2015-12-31 | 3510 | Electric power generation, transmission and distribution | ordinary transforming activity | child | United States//nuclear power | Modern |  | ByProduct | spent nuclear fuel | kg | mft | Waste
e65fe8a0-3504-46a8-bdfe-cda8f79bf382 | electricity production, nuclear, boiling water reactor | SERC | 1990-01-01 | 2015-12-31 | 3510 | Electric power generation, transmission and distribution | ordinary transforming activity | child | United States//nuclear power | Modern |  | ByProduct | fly ash and scrubber sludge | kg | mft | Waste
e65fe8a0-3504-46a8-bdfe-cda8f79bf382 | electricity production, nuclear, boiling water reactor | SERC | 1990-01-01 | 2015-12-31 | 3510 | Electric power generation, transmission and distribution | ordinary transforming activity | child | United States//nuclear power | Modern |  | ByProduct | low level radioactive waste for final repository | m3 | mft | Waste
e6620d01-44b4-40f3-aa80-923b0c11ea8e | water production, deionised, from tap water, at user | GLO | 1992-01-01 | 2002-12-31 | 3600 | Water collection, treatment and supply | ordinary transforming activity |  | ConvertedDataset | Current |  | ReferenceProduct | water, deionised, from tap water, at user | kg | not mft | allocatable product
e66220e5-3df2-4ec1-9fa2-762bf89c41b1 | gold production | CA | 2003-01-01 | 2006-12-31 | 0729 | Mining of other non-ferrous metal ores | ordinary transforming activity |  | ConvertedDataset | Current |  | ReferenceProduct | gold | kg | not mft | allocatable product
e66220e5-3df2-4ec1-9fa2-762bf89c41b1 | gold production | CA | 2003-01-01 | 2006-12-31 | 0729 | Mining of other non-ferrous metal ores | ordinary transforming activity |  | ConvertedDataset | Current |  | ByProduct | sulfidic tailing, off-site | kg | mft | Waste
e66d55b1-9353-4952-b1a7-264484547d09 | wood chips production, hardwood, at sawmill | GLO | 2011-01-01 | 2013-12-31 | 1610 | Sawmilling and planing of wood | ordinary transforming activity | parent |  | Current |  | ReferenceProduct | wood chips, wet, measured as dry mass | kg | not mft | allocatable product
e66dad74-20d2-4e98-9a05-5787435b773f | market for kraft paper, unbleached | GLO | 2011-01-01 | 2011-12-31 | 1701 | Manufacture of pulp, paper and paperboard | market activity |  | ConvertedDataset | Undefined | no | ReferenceProduct | kraft paper, unbleached | kg | not mft | allocatable product
e6746287-2217-4b58-96d0-96643fa1a0af | heat and power co-generation, natural gas, 160kW electrical, lambda=1 | Europe without Switzerland | 2000-01-01 | 2000-12-31 | 3530 | Steam and air conditioning supply | ordinary transforming activity |  | with true value | Current |  | ReferenceProduct | heat, central or small-scale, natural gas | MJ | not mft | allocatable product
e6746287-2217-4b58-96d0-96643fa1a0af | heat and power co-generation, natural gas, 160kW electrical, lambda=1 | Europe without Switzerland | 2000-01-01 | 2000-12-31 | 3530 | Steam and air conditioning supply | ordinary transforming activity |  | with true value | Current |  | ByProduct | electricity, low voltage | kWh | not mft | allocatable product
e6746287-2217-4b58-96d0-96643fa1a0af | heat and power co-generation, natural gas, 160kW electrical, lambda=1 | Europe without Switzerland | 2000-01-01 | 2000-12-31 | 3530 | Steam and air conditioning supply | ordinary transforming activity |  | with true value | Current |  | ByProduct | waste mineral oil | kg | mft | Waste
e6772dca-3f8a-4122-bc2f-884166f636c2 | impact extrusion of steel, cold, initial surface treatment | GLO | 2006-01-01 | 2007-12-31 | 2591 | Forging, pressing, stamping and roll-forming of metal; powder metallurgy | ordinary transforming activity |  | ConvertedDataset | Current |  | ReferenceProduct | impact extrusion of steel, cold, initial surface treatment | kg | not mft | allocatable product
e67acac9-2a15-400c-976e-361ce04a71b6 | tea production, dried | CN | 2009-01-01 | 2012-12-31 | 0127 | Growing of beverage crops | ordinary transforming activity |  | WFLDB | Current |  | ReferenceProduct | tea, dried | kg | not mft | allocatable product
e67acac9-2a15-400c-976e-361ce04a71b6 | tea production, dried | CN | 2009-01-01 | 2012-12-31 | 0127 | Growing of beverage crops | ordinary transforming activity |  | WFLDB | Current |  | ByProduct | waste wood, untreated | kg | mft | Waste
e67e79c7-cdf6-4530-8020-f63d16ebccaf | market for retention aid, for paper production | GLO | 2011-01-01 | 2011-12-31 | 2011 | Manufacture of basic chemicals | market activity |  | ConvertedDataset | Undefined | no | ReferenceProduct | retention aid, for paper production | kg | not mft | allocatable product
e68438c3-7de8-417f-98da-cd99ac8f25d2 | linseed production | CA | 2003-01-01 | 2012-12-31 | 0111 | Growing of cereals (except rice), leguminous crops and oil seeds | ordinary transforming activity |  | WFLDB | Current |  | ReferenceProduct | linseed | kg | not mft | allocatable product
e68680ac-7a58-45d2-80bf-07f60910f5d2 | electricity production, natural gas, conventional power plant | NPCC, US only | 1990-01-01 | 2015-12-31 | 3510 | Electric power generation, transmission and distribution | ordinary transforming activity | child | United States//natural gas power//fossil fuels | Current |  | ReferenceProduct | electricity, high voltage | kWh | not mft | allocatable product
e68680ac-7a58-45d2-80bf-07f60910f5d2 | electricity production, natural gas, conventional power plant | NPCC, US only | 1990-01-01 | 2015-12-31 | 3510 | Electric power generation, transmission and distribution | ordinary transforming activity | child | United States//natural gas power//fossil fuels | Current |  | ByProduct | residue from cooling tower | kg | mft | Waste
e69f2c14-b787-4cd7-a9bc-a07b6ba259c3 | market for electricity, medium voltage | HICC | 2012-01-01 | 2015-12-31 | 3510 | Electric power generation, transmission and distribution | market activity | child | United States | Undefined | no | ReferenceProduct | electricity, medium voltage | kWh | not mft | allocatable product
e6a2f1c0-534a-48b3-8631-1f6b739d6144 | market for fava bean seed, for sowing | GLO | 2012-01-01 | 2012-12-31 | 0164 | Seed processing for propagation | market activity |  |  | Undefined | no | ReferenceProduct | fava bean seed, for sowing | kg | not mft | allocatable product
e6a3bfaf-58f0-4d6a-a578-da273221d29c | market for cellulose fibre, inclusive blowing in | GLO | 2011-01-01 | 2011-12-31 | 1701 | Manufacture of pulp, paper and paperboard | market activity |  | ConvertedDataset | Undefined | no | ReferenceProduct | cellulose fibre, inclusive blowing in | kg | not mft | allocatable product
e6aaae01-d416-4794-acbe-f3db3af52092 | heat and power co-generation, oil | LV | 1980-01-01 | 2015-12-31 | 3510 | Electric power generation, transmission and distribution | ordinary transforming activity | child | oil power//fossil fuels | Current |  | ReferenceProduct | heat, district or industrial, other than natural gas | MJ | not mft | allocatable product
e6aaae01-d416-4794-acbe-f3db3af52092 | heat and power co-generation, oil | LV | 1980-01-01 | 2015-12-31 | 3510 | Electric power generation, transmission and distribution | ordinary transforming activity | child | oil power//fossil fuels | Current |  | ByProduct | residue from cooling tower | kg | mft | Waste
e6aaae01-d416-4794-acbe-f3db3af52092 | heat and power co-generation, oil | LV | 1980-01-01 | 2015-12-31 | 3510 | Electric power generation, transmission and distribution | ordinary transforming activity | child | oil power//fossil fuels | Current |  | ByProduct | municipal solid waste | kg | mft | Waste
e6aaae01-d416-4794-acbe-f3db3af52092 | heat and power co-generation, oil | LV | 1980-01-01 | 2015-12-31 | 3510 | Electric power generation, transmission and distribution | ordinary transforming activity | child | oil power//fossil fuels | Current |  | ByProduct | lignite ash | kg | mft | Waste
e6aaae01-d416-4794-acbe-f3db3af52092 | heat and power co-generation, oil | LV | 1980-01-01 | 2015-12-31 | 3510 | Electric power generation, transmission and distribution | ordinary transforming activity | child | oil power//fossil fuels | Current |  | ByProduct | electricity, high voltage | kWh | not mft | allocatable product
e6aaae01-d416-4794-acbe-f3db3af52092 | heat and power co-generation, oil | LV | 1980-01-01 | 2015-12-31 | 3510 | Electric power generation, transmission and distribution | ordinary transforming activity | child | oil power//fossil fuels | Current |  | ByProduct | fly ash and scrubber sludge | kg | mft | Waste
e6aaae01-d416-4794-acbe-f3db3af52092 | heat and power co-generation, oil | LV | 1980-01-01 | 2015-12-31 | 3510 | Electric power generation, transmission and distribution | ordinary transforming activity | child | oil power//fossil fuels | Current |  | ByProduct | waste mineral oil | kg | mft | Waste
e6aaae01-d416-4794-acbe-f3db3af52092 | heat and power co-generation, oil | LV | 1980-01-01 | 2015-12-31 | 3510 | Electric power generation, transmission and distribution | ordinary transforming activity | child | oil power//fossil fuels | Current |  | ByProduct | bilge oil | kg | mft | Waste
e6b45333-ab2a-4cf5-8cf6-c05f4efc6717 | energy saving, from ventilation system, 6 x 120 m3/h, polyethylene ducts | GLO | 2003-01-01 | 2003-12-31 | 4322 | Plumbing, heat and air-conditioning installation | ordinary transforming activity |  | ConvertedDataset | Current |  | ReferenceProduct | energy saving | MJ | not mft | allocatable product
e6c33bf8-c1f6-41f6-86d6-3cb4d38a6233 | harvesting, forestry harvester | GLO | 2012-01-01 | 2012-12-31 | 0220 | Logging | ordinary transforming activity |  |  | Current |  | ReferenceProduct | harvesting, forestry harvester | hour | not mft | allocatable product
e6c33bf8-c1f6-41f6-86d6-3cb4d38a6233 | harvesting, forestry harvester | GLO | 2012-01-01 | 2012-12-31 | 0220 | Logging | ordinary transforming activity |  |  | Current |  | ByProduct | waste mineral oil | kg | mft | Waste
e6c6aca4-df2f-48ce-a2c0-cf3c60f4d4db | door production, outer, wood-aluminium | RER | 1997-01-01 | 2005-12-31 | 2511 | Manufacture of structural metal products | ordinary transforming activity |  | ConvertedDataset | Current |  | ReferenceProduct | door, outer, wood-aluminium | m2 | not mft | allocatable product
e6c6aca4-df2f-48ce-a2c0-cf3c60f4d4db | door production, outer, wood-aluminium | RER | 1997-01-01 | 2005-12-31 | 2511 | Manufacture of structural metal products | ordinary transforming activity |  | ConvertedDataset | Current |  | ByProduct | waste wood, untreated | kg | mft | Waste
e6c6aca4-df2f-48ce-a2c0-cf3c60f4d4db | door production, outer, wood-aluminium | RER | 1997-01-01 | 2005-12-31 | 2511 | Manufacture of structural metal products | ordinary transforming activity |  | ConvertedDataset | Current |  | ByProduct | municipal solid waste | kg | mft | Waste
e6c6aca4-df2f-48ce-a2c0-cf3c60f4d4db | door production, outer, wood-aluminium | RER | 1997-01-01 | 2005-12-31 | 2511 | Manufacture of structural metal products | ordinary transforming activity |  | ConvertedDataset | Current |  | ByProduct | inert waste | kg | mft | Waste
e6c6aca4-df2f-48ce-a2c0-cf3c60f4d4db | door production, outer, wood-aluminium | RER | 1997-01-01 | 2005-12-31 | 2511 | Manufacture of structural metal products | ordinary transforming activity |  | ConvertedDataset | Current |  | ByProduct | waste polyethylene | kg | mft | Waste
e6c6aca4-df2f-48ce-a2c0-cf3c60f4d4db | door production, outer, wood-aluminium | RER | 1997-01-01 | 2005-12-31 | 2511 | Manufacture of structural metal products | ordinary transforming activity |  | ConvertedDataset | Current |  | ByProduct | waste graphical paper | kg | mft | Waste
e6cdb3f3-9f16-49c9-badb-2ed3d12909f4 | furnace production, wood chips, softwood storage area, 1000kW | GLO | 2000-01-01 | 2001-12-31 | 2815 | Manufacture of ovens, furnaces and furnace burners | ordinary transforming activity |  | ConvertedDataset | Current |  | ReferenceProduct | furnace, wood chips, softwood storage area, 1000kW | unit | not mft | allocatable product
e6cdb3f3-9f16-49c9-badb-2ed3d12909f4 | furnace production, wood chips, softwood storage area, 1000kW | GLO | 2000-01-01 | 2001-12-31 | 2815 | Manufacture of ovens, furnaces and furnace burners | ordinary transforming activity |  | ConvertedDataset | Current |  | ByProduct | waste concrete | kg | mft | Waste
e6cdb3f3-9f16-49c9-badb-2ed3d12909f4 | furnace production, wood chips, softwood storage area, 1000kW | GLO | 2000-01-01 | 2001-12-31 | 2815 | Manufacture of ovens, furnaces and furnace burners | ordinary transforming activity |  | ConvertedDataset | Current |  | ByProduct | waste mineral wool, for final disposal | kg | mft | Waste
e6cdb3f3-9f16-49c9-badb-2ed3d12909f4 | furnace production, wood chips, softwood storage area, 1000kW | GLO | 2000-01-01 | 2001-12-31 | 2815 | Manufacture of ovens, furnaces and furnace burners | ordinary transforming activity |  | ConvertedDataset | Current |  | ByProduct | waste mineral oil | kg | mft | Waste
e6cdb3f3-9f16-49c9-badb-2ed3d12909f4 | furnace production, wood chips, softwood storage area, 1000kW | GLO | 2000-01-01 | 2001-12-31 | 2815 | Manufacture of ovens, furnaces and furnace burners | ordinary transforming activity |  | ConvertedDataset | Current |  | ByProduct | waste polyethylene | kg | mft | Waste
e6d06022-e4ad-42a1-bccb-c106f1a343d7 | market group for electricity, high voltage | RNA | 2015-01-01 | 2015-12-31 | 3510 | Electric power generation, transmission and distribution | market group |  |  | Current |  | ReferenceProduct | electricity, high voltage | kWh | not mft | allocatable product
e6d1be77-dc69-43c3-95a6-bc498d156744 | heat and power co-generation, biogas, gas engine | MX | 2007-01-01 | 2015-12-31 | 3821 | Treatment and disposal of non-hazardous waste | ordinary transforming activity | child | with true value//biogas power | Modern |  | ReferenceProduct | electricity, high voltage | kWh | not mft | allocatable product
e6d1be77-dc69-43c3-95a6-bc498d156744 | heat and power co-generation, biogas, gas engine | MX | 2007-01-01 | 2015-12-31 | 3821 | Treatment and disposal of non-hazardous waste | ordinary transforming activity | child | with true value//biogas power | Modern |  | ByProduct | waste mineral oil | kg | mft | Waste
e6d1be77-dc69-43c3-95a6-bc498d156744 | heat and power co-generation, biogas, gas engine | MX | 2007-01-01 | 2015-12-31 | 3821 | Treatment and disposal of non-hazardous waste | ordinary transforming activity | child | with true value//biogas power | Modern |  | ByProduct | heat, central or small-scale, other than natural gas | MJ | not mft | allocatable product
e6d5131e-11f7-4a64-a479-bf7dea2a771c | treatment of wastewater from ground granulated blast furnace slag production | US | 2001-01-01 | 2002-12-31 | 3700 | Sewerage | ordinary transforming activity |  |  | Current |  | ReferenceProduct | wastewater from ground granulated blast furnace slag production | m3 | mft | Waste
e6d5131e-11f7-4a64-a479-bf7dea2a771c | treatment of wastewater from ground granulated blast furnace slag production | US | 2001-01-01 | 2002-12-31 | 3700 | Sewerage | ordinary transforming activity |  |  | Current |  | ByProduct | wastewater from pig iron production | m3 | mft | Waste
e6d69ae9-e481-4d25-a479-3148fda3cbbb | electricity, high voltage, import from DE | CH | 2011-01-01 | 2011-12-31 | 3510 | Electric power generation, transmission and distribution | ordinary transforming activity |  |  | Current |  | ReferenceProduct | electricity, high voltage | kWh | not mft | allocatable product
e6d8c639-4fcd-4852-8c08-a2aa09aeb957 | electricity production, natural gas, conventional power plant | CN-GX | 1990-01-01 | 2015-12-31 | 3510 | Electric power generation, transmission and distribution | ordinary transforming activity | child | China//natural gas power//fossil fuels | Current |  | ReferenceProduct | electricity, high voltage | kWh | not mft | allocatable product
e6d8c639-4fcd-4852-8c08-a2aa09aeb957 | electricity production, natural gas, conventional power plant | CN-GX | 1990-01-01 | 2015-12-31 | 3510 | Electric power generation, transmission and distribution | ordinary transforming activity | child | China//natural gas power//fossil fuels | Current |  | ByProduct | residue from cooling tower | kg | mft | Waste
e6da2baa-e41c-4a8c-a824-3039c6512b73 | market for spent cation exchange resin from potable water production | GLO | 2011-01-01 | 2011-12-31 | 3821 | Treatment and disposal of non-hazardous waste | market activity |  | ConvertedDataset | Undefined | no | ReferenceProduct | spent cation exchange resin from potable water production | kg | mft | Waste
e6da4c3a-5ac6-472e-91fd-4d1728b542c5 | market for deep well, drilled, for geothermal power | GLO | 2015-01-01 | 2015-12-31 | 09 | Mining support service activities | market activity |  |  | Undefined | no | ReferenceProduct | deep well, drilled, for geothermal power | m | not mft | allocatable product
e6dd708a-3863-418d-849b-9e176376e988 | market for sewer grid, 1E9l/year, 30 km | GLO | 2011-01-01 | 2011-12-31 | 4220 | Construction of utility projects | market activity |  | ConvertedDataset | Undefined | no | ReferenceProduct | sewer grid, 1E9l/year, 30 km | km | not mft | allocatable product
e6e04fb7-437a-4d61-a441-85103e3c7739 | market for ethyl acetate | GLO | 2011-01-01 | 2011-12-31 | 2011 | Manufacture of basic chemicals | market activity |  | ConvertedDataset | Undefined | no | ReferenceProduct | ethyl acetate | kg | not mft | allocatable product
e6e28dc9-87c1-443b-b999-c744d25b3ea1 | market for mine infrastructure, vermiculite | GLO | 2011-01-01 | 2011-12-31 | 4290 | Construction of other civil engineering projects | market activity |  | ConvertedDataset | Undefined | no | ReferenceProduct | mine infrastructure, vermiculite | unit | not mft | allocatable product
e6eb23ed-eafa-4a2c-b9c7-ed73439aa3c0 | market for transport, freight, light commercial vehicle | GLO | 2011-01-01 | 2011-12-31 | 4923 | Freight transport by road | market activity |  | ConvertedDataset | Undefined | no | ReferenceProduct | transport, freight, light commercial vehicle | metric ton*km | not mft | allocatable product
e6ec220a-5df9-4f89-b401-e14c042a724e | laser machining, metal, with CO2-laser, 3200W power | CA-QC | 2006-01-01 | 2007-12-31 | 2592 | Treatment and coating of metals; machining | ordinary transforming activity | child | recontextualization | Current |  | ReferenceProduct | laser machining, metal, with CO2-laser, 3200W power | hour | not mft | allocatable product
e6f6d6ef-bd24-447b-9181-7e79143ffb74 | treatment of H3PO4 purification residue, residual material landfill | CH | 1994-01-01 | 2000-12-31 | 3822 | Treatment and disposal of hazardous waste | ordinary transforming activity |  | ConvertedDataset//Treatment | Current |  | ReferenceProduct | H3PO4 purification residue | kg | mft | Waste
e6f6d6ef-bd24-447b-9181-7e79143ffb74 | treatment of H3PO4 purification residue, residual material landfill | CH | 1994-01-01 | 2000-12-31 | 3822 | Treatment and disposal of hazardous waste | ordinary transforming activity |  | ConvertedDataset//Treatment | Current |  | ByProduct | waste cement, hydrated | kg | mft | Waste
e6f7c62e-c986-41d5-b650-f1b4101d3f27 | electricity production, wind, 1-3MW turbine, onshore | RFC | 2005-01-01 | 2015-12-31 | 3510 | Electric power generation, transmission and distribution | ordinary transforming activity | child | United States//wind power | Modern |  | ReferenceProduct | electricity, high voltage | kWh | not mft | allocatable product
e6f7c62e-c986-41d5-b650-f1b4101d3f27 | electricity production, wind, 1-3MW turbine, onshore | RFC | 2005-01-01 | 2015-12-31 | 3510 | Electric power generation, transmission and distribution | ordinary transforming activity | child | United States//wind power | Modern |  | ByProduct | waste mineral oil | kg | mft | Waste
e6f80cb0-77fa-4983-820c-148cd5a6903e | electricity voltage transformation from medium to low voltage | CL | 2012-01-01 | 2012-12-31 | 3510 | Electric power generation, transmission and distribution | ordinary transforming activity | child |  | Current |  | ReferenceProduct | electricity, low voltage | kWh | not mft | allocatable product
e6f87d28-2087-4ce4-8120-951b6fe779a0 | maintenance, freight ship, transoceanic | GLO | 1990-01-01 | 1994-12-31 | 3315 | Repair of transport equipment, except motor vehicles | ordinary transforming activity |  | ConvertedDataset | Current |  | ReferenceProduct | maintenance, freight ship, transoceanic | unit | not mft | allocatable product
e6fbe623-bde2-4ad4-a539-0bab44427e1c | electricity production, lignite | TH | 1980-01-01 | 2015-12-31 | 3510 | Electric power generation, transmission and distribution | ordinary transforming activity | child | coal power//lignite power//fossil fuels | Modern |  | ReferenceProduct | electricity, high voltage | kWh | not mft | allocatable product
e6fbe623-bde2-4ad4-a539-0bab44427e1c | electricity production, lignite | TH | 1980-01-01 | 2015-12-31 | 3510 | Electric power generation, transmission and distribution | ordinary transforming activity | child | coal power//lignite power//fossil fuels | Modern |  | ByProduct | residue from cooling tower | kg | mft | Waste
e6fbe623-bde2-4ad4-a539-0bab44427e1c | electricity production, lignite | TH | 1980-01-01 | 2015-12-31 | 3510 | Electric power generation, transmission and distribution | ordinary transforming activity | child | coal power//lignite power//fossil fuels | Modern |  | ByProduct | lignite ash | kg | mft | Waste
e6fe2aeb-a0d6-48aa-9d06-a5469ba1b455 | market for propane, burned in building machine | GLO | 2013-01-01 | 2013-12-31 | 4312 | Site preparation | market activity |  |  | Undefined | no | ReferenceProduct | propane, burned in building machine | MJ | not mft | allocatable product
e6fff697-edd3-4de5-be9f-abfa1134db70 | treatment of scrap steel, municipal incineration | GLO | 2006-01-01 | 2012-12-31 | 3821 | Treatment and disposal of non-hazardous waste | ordinary transforming activity |  |  | Current |  | ReferenceProduct | scrap steel | kg | mft | Waste
e6fff697-edd3-4de5-be9f-abfa1134db70 | treatment of scrap steel, municipal incineration | GLO | 2006-01-01 | 2012-12-31 | 3821 | Treatment and disposal of non-hazardous waste | ordinary transforming activity |  |  | Current |  | ByProduct | iron scrap, sorted, pressed | kg | not mft | Recyclable
e704ff66-3055-445a-9221-a0d6d8d3a160 | market for hydraulic fracturing fluid | GLO | 2012-01-01 | 2012-12-31 | 2029 | Manufacture of other chemical products n.e.c. | market activity |  |  | Undefined | no | ReferenceProduct | hydraulic fracturing fluid | m3 | not mft | allocatable product
e708bbd8-1b17-4347-868b-e6c59d91da55 | heat and power co-generation, natural gas, 500kW electrical, lean burn | CH | 2000-01-01 | 2000-12-31 | 3530 | Steam and air conditioning supply | ordinary transforming activity |  | ConvertedDataset//with true value | Current |  | ReferenceProduct | heat, district or industrial, natural gas | MJ | not mft | allocatable product
e708bbd8-1b17-4347-868b-e6c59d91da55 | heat and power co-generation, natural gas, 500kW electrical, lean burn | CH | 2000-01-01 | 2000-12-31 | 3530 | Steam and air conditioning supply | ordinary transforming activity |  | ConvertedDataset//with true value | Current |  | ByProduct | electricity, high voltage | kWh | not mft | allocatable product
e708bbd8-1b17-4347-868b-e6c59d91da55 | heat and power co-generation, natural gas, 500kW electrical, lean burn | CH | 2000-01-01 | 2000-12-31 | 3530 | Steam and air conditioning supply | ordinary transforming activity |  | ConvertedDataset//with true value | Current |  | ByProduct | waste mineral oil | kg | mft | Waste
e7115e75-21bc-4ffa-9118-ba3ebafb9784 | market for maize grain, feed, organic | GLO | 2011-01-01 | 2011-12-31 | 0111 | Growing of cereals (except rice), leguminous crops and oil seeds | market activity |  | ConvertedDataset | Undefined | no | ReferenceProduct | maize grain, feed, organic | kg | not mft | allocatable product
e714a225-94ff-4e05-adec-bebd02ef2977 | transport, freight, lorry, all sizes, EURO6 to generic market for transport, freight, lorry, unspecified | RER | 2010-01-01 | 2015-12-31 | 4923 | Freight transport by road | ordinary transforming activity |  | linking activity | New |  | ReferenceProduct | transport, freight, lorry, unspecified | metric ton*km | not mft | allocatable product
e714faff-f081-4580-9a21-673ea8cc2721 | market for silicon, multi-Si, casted | GLO | 2011-01-01 | 2011-12-31 | 2011 | Manufacture of basic chemicals | market activity |  | ConvertedDataset | Undefined | no | ReferenceProduct | silicon, multi-Si, casted | kg | not mft | allocatable product
e71ac918-2ad3-4232-af38-dffd0435568b | gallium, in Bayer liquor from aluminium production | GLO | 2005-01-01 | 2005-12-31 | 2011 | Manufacture of basic chemicals | ordinary transforming activity |  | ConvertedDataset | Current |  | ReferenceProduct | gallium, in Bayer liquor from aluminium production | kg | not mft | allocatable product
e72762d0-736d-4f34-889e-11ac17394136 | wood pellets, burned in stirling heat and power co-generation unit, 3kW electrical, future | GLO | 2000-01-01 | 2005-12-31 | 3530 | Steam and air conditioning supply | ordinary transforming activity |  | with true value//ConvertedDataset | Current |  | ReferenceProduct | heat, future | MJ | not mft | allocatable product
e72762d0-736d-4f34-889e-11ac17394136 | wood pellets, burned in stirling heat and power co-generation unit, 3kW electrical, future | GLO | 2000-01-01 | 2005-12-31 | 3530 | Steam and air conditioning supply | ordinary transforming activity |  | with true value//ConvertedDataset | Current |  | ByProduct | electricity, low voltage | kWh | not mft | allocatable product
e72762d0-736d-4f34-889e-11ac17394136 | wood pellets, burned in stirling heat and power co-generation unit, 3kW electrical, future | GLO | 2000-01-01 | 2005-12-31 | 3530 | Steam and air conditioning supply | ordinary transforming activity |  | with true value//ConvertedDataset | Current |  | ByProduct | wood ash mixture, pure | kg | mft | Waste
e7287cfe-6592-435a-a131-fd1f82449a22 | transport, passenger car, small size, petrol, EURO 3 | RER | 2012-01-01 | 2012-12-31 | 4922 | Other passenger land transport | ordinary transforming activity |  | internal combustion engine | Current |  | ReferenceProduct | transport, passenger car, small size, petrol, EURO 3 | km | not mft | allocatable product
e7287cfe-6592-435a-a131-fd1f82449a22 | transport, passenger car, small size, petrol, EURO 3 | RER | 2012-01-01 | 2012-12-31 | 4922 | Other passenger land transport | ordinary transforming activity |  | internal combustion engine | Current |  | ByProduct | tyre wear emissions, passenger car | kg | mft | Waste
e7287cfe-6592-435a-a131-fd1f82449a22 | transport, passenger car, small size, petrol, EURO 3 | RER | 2012-01-01 | 2012-12-31 | 4922 | Other passenger land transport | ordinary transforming activity |  | internal combustion engine | Current |  | ByProduct | road wear emissions, passenger car | kg | mft | Waste
e7287cfe-6592-435a-a131-fd1f82449a22 | transport, passenger car, small size, petrol, EURO 3 | RER | 2012-01-01 | 2012-12-31 | 4922 | Other passenger land transport | ordinary transforming activity |  | internal combustion engine | Current |  | ByProduct | brake wear emissions, passenger car | kg | mft | Waste
e728f454-143a-4ad4-acd9-0c4bfcb89e62 | drying of bread grain, seed and legumes | CH | 1985-01-01 | 2002-12-31 | 0163 | Post-harvest crop activities | ordinary transforming activity |  | ConvertedDataset | Current |  | ReferenceProduct | drying of bread grain, seed and legumes | l | not mft | allocatable product
e72f46c6-fb6f-46b8-a87c-4c371a9cfdd3 | market group for electricity, medium voltage | RER | 2015-01-01 | 2015-12-31 | 3510 | Electric power generation, transmission and distribution | market group |  |  | Current |  | ReferenceProduct | electricity, medium voltage | kWh | not mft | allocatable product
e7306d35-a009-4477-b53b-554c4854aa4c | cement production, pozzolana and fly ash 5-15%, US only | US | 2005-01-01 | 2009-12-31 | 2394 | Manufacture of cement, lime and plaster | ordinary transforming activity |  | combined production | Current |  | ReferenceProduct | cement, pozzolana and fly ash 5-15%, US only | kg | not mft | allocatable product
e7306d35-a009-4477-b53b-554c4854aa4c | cement production, pozzolana and fly ash 5-15%, US only | US | 2005-01-01 | 2009-12-31 | 2394 | Manufacture of cement, lime and plaster | ordinary transforming activity |  | combined production | Current |  | ReferenceProduct | hard coal ash | kg | mft | Waste
e7306d35-a009-4477-b53b-554c4854aa4c | cement production, pozzolana and fly ash 5-15%, US only | US | 2005-01-01 | 2009-12-31 | 2394 | Manufacture of cement, lime and plaster | ordinary transforming activity |  | combined production | Current |  | ByProduct | inert filler | kg | not mft | allocatable product
e731275f-938d-4009-9f95-81bc0a2a2673 | hoeing | CH | 1991-01-01 | 2002-12-31 | 0161 | Support activities for crop production | ordinary transforming activity |  | ConvertedDataset | Current |  | ReferenceProduct | hoeing | ha | not mft | allocatable product
e737d2f2-1864-4719-9276-d51a57e19992 | market for agricultural machinery, unspecified | GLO | 2011-01-01 | 2011-12-31 | 2821 | Manufacture of agricultural and forestry machinery | market activity |  | ConvertedDataset | Undefined | no | ReferenceProduct | agricultural machinery, unspecified | kg | not mft | allocatable product
e74413b6-0152-4961-ade5-df0d55e03b11 | market for sawnwood, lath, hardwood, raw, dried (u=20%) | GLO | 2011-01-01 | 2013-12-31 | 1610 | Sawmilling and planing of wood | market activity |  |  | Undefined | no | ReferenceProduct | sawnwood, lath, hardwood, raw, dried (u=20%) | m3 | not mft | allocatable product
e74778ed-9334-45d7-8ec2-835e37f53c72 | transport, passenger car, large size, natural gas, EURO 3 | RER | 2012-01-01 | 2012-12-31 | 4922 | Other passenger land transport | ordinary transforming activity |  | internal combustion engine | Current |  | ReferenceProduct | transport, passenger car, large size, natural gas, EURO 3 | km | not mft | allocatable product
e74778ed-9334-45d7-8ec2-835e37f53c72 | transport, passenger car, large size, natural gas, EURO 3 | RER | 2012-01-01 | 2012-12-31 | 4922 | Other passenger land transport | ordinary transforming activity |  | internal combustion engine | Current |  | ByProduct | road wear emissions, passenger car | kg | mft | Waste
e74778ed-9334-45d7-8ec2-835e37f53c72 | transport, passenger car, large size, natural gas, EURO 3 | RER | 2012-01-01 | 2012-12-31 | 4922 | Other passenger land transport | ordinary transforming activity |  | internal combustion engine | Current |  | ByProduct | brake wear emissions, passenger car | kg | mft | Waste
e74778ed-9334-45d7-8ec2-835e37f53c72 | transport, passenger car, large size, natural gas, EURO 3 | RER | 2012-01-01 | 2012-12-31 | 4922 | Other passenger land transport | ordinary transforming activity |  | internal combustion engine | Current |  | ByProduct | tyre wear emissions, passenger car | kg | mft | Waste
e74c6ff7-cdfd-48c4-a1e0-29b0623d0d87 | dung slab construction | CH | 1994-01-01 | 2002-12-31 | 4100 | Construction of buildings | ordinary transforming activity |  | ConvertedDataset | Current |  | ReferenceProduct | dung slab | m2 | not mft | allocatable product
e74c6ff7-cdfd-48c4-a1e0-29b0623d0d87 | dung slab construction | CH | 1994-01-01 | 2002-12-31 | 4100 | Construction of buildings | ordinary transforming activity |  | ConvertedDataset | Current |  | ByProduct | waste concrete, not reinforced | kg | mft | Waste
e74c6ff7-cdfd-48c4-a1e0-29b0623d0d87 | dung slab construction | CH | 1994-01-01 | 2002-12-31 | 4100 | Construction of buildings | ordinary transforming activity |  | ConvertedDataset | Current |  | ByProduct | waste reinforced concrete | kg | mft | Waste
e74c6ff7-cdfd-48c4-a1e0-29b0623d0d87 | dung slab construction | CH | 1994-01-01 | 2002-12-31 | 4100 | Construction of buildings | ordinary transforming activity |  | ConvertedDataset | Current |  | ByProduct | waste polyethylene/polypropylene product | kg | mft | Waste
e74c6ff7-cdfd-48c4-a1e0-29b0623d0d87 | dung slab construction | CH | 1994-01-01 | 2002-12-31 | 4100 | Construction of buildings | ordinary transforming activity |  | ConvertedDataset | Current |  | ByProduct | waste wood, untreated | kg | mft | Waste
e74fa0c1-d0a3-45ed-bba2-b082a6b2fea5 | cocoa bean production, sun-dried | GH | 2009-01-01 | 2012-12-31 | 0127 | Growing of beverage crops | ordinary transforming activity |  | WFLDB | Current |  | ReferenceProduct | cocoa bean | kg | not mft | allocatable product
e74fa0c1-d0a3-45ed-bba2-b082a6b2fea5 | cocoa bean production, sun-dried | GH | 2009-01-01 | 2012-12-31 | 0127 | Growing of beverage crops | ordinary transforming activity |  | WFLDB | Current |  | ByProduct | waste wood, untreated | kg | mft | Waste
e7564250-548b-49de-9352-c91ac0872ee6 | market for electricity, low voltage | NPCC, US only | 2012-01-01 | 2015-12-31 | 3510 | Electric power generation, transmission and distribution | market activity |  | United States | Undefined | no | ReferenceProduct | electricity, low voltage | kWh | not mft | allocatable product
e757e57b-0fa8-47fa-9e1f-abfa11378b02 | treatment of waste paperboard, municipal incineration with fly ash extraction | GLO | 2006-01-01 | 2012-12-31 | 3821 | Treatment and disposal of non-hazardous waste | ordinary transforming activity |  |  | Current |  | ReferenceProduct | waste paperboard | kg | mft | Waste
e757e57b-0fa8-47fa-9e1f-abfa11378b02 | treatment of waste paperboard, municipal incineration with fly ash extraction | GLO | 2006-01-01 | 2012-12-31 | 3821 | Treatment and disposal of non-hazardous waste | ordinary transforming activity |  |  | Current |  | ByProduct | zinc concentrate | kg | not mft | allocatable product
e757e57b-0fa8-47fa-9e1f-abfa11378b02 | treatment of waste paperboard, municipal incineration with fly ash extraction | GLO | 2006-01-01 | 2012-12-31 | 3821 | Treatment and disposal of non-hazardous waste | ordinary transforming activity |  |  | Current |  | ByProduct | waste cement, hydrated | kg | mft | Waste
e757e57b-0fa8-47fa-9e1f-abfa11378b02 | treatment of waste paperboard, municipal incineration with fly ash extraction | GLO | 2006-01-01 | 2012-12-31 | 3821 | Treatment and disposal of non-hazardous waste | ordinary transforming activity |  |  | Current |  | ByProduct | spent activated carbon with mercury | kg | mft | Waste
e757e57b-0fa8-47fa-9e1f-abfa11378b02 | treatment of waste paperboard, municipal incineration with fly ash extraction | GLO | 2006-01-01 | 2012-12-31 | 3821 | Treatment and disposal of non-hazardous waste | ordinary transforming activity |  |  | Current |  | ByProduct | electricity, for reuse in municipal waste incineration only | kWh | not mft | allocatable product
e757e57b-0fa8-47fa-9e1f-abfa11378b02 | treatment of waste paperboard, municipal incineration with fly ash extraction | GLO | 2006-01-01 | 2012-12-31 | 3821 | Treatment and disposal of non-hazardous waste | ordinary transforming activity |  |  | Current |  | ByProduct | heat, for reuse in municipal waste incineration only | MJ | not mft | allocatable product
e757f346-1eaf-49be-bf6b-481e3c16992d | dust collector production, multicyclone | CH | 2010-01-01 | 2011-12-31 | 2819 | Manufacture of other general-purpose machinery | ordinary transforming activity | child | biomass power | Current |  | ReferenceProduct | dust collector, multicyclone | unit | not mft | allocatable product
e757f346-1eaf-49be-bf6b-481e3c16992d | dust collector production, multicyclone | CH | 2010-01-01 | 2011-12-31 | 2819 | Manufacture of other general-purpose machinery | ordinary transforming activity | child | biomass power | Current |  | ByProduct | scrap steel | kg | mft | Waste
e75afe40-4ac4-4767-8569-c17233d60162 | concrete production 20MPa, RNA only | CA-QC | 2006-01-01 | 2006-12-31 | 2395 | Manufacture of articles of concrete, cement and plaster | ordinary transforming activity | child |  | Current |  | ReferenceProduct | concrete, 20MPa | m3 | not mft | allocatable product
e75afe40-4ac4-4767-8569-c17233d60162 | concrete production 20MPa, RNA only | CA-QC | 2006-01-01 | 2006-12-31 | 2395 | Manufacture of articles of concrete, cement and plaster | ordinary transforming activity | child |  | Current |  | ByProduct | waste concrete | kg | mft | Waste
e75afe40-4ac4-4767-8569-c17233d60162 | concrete production 20MPa, RNA only | CA-QC | 2006-01-01 | 2006-12-31 | 2395 | Manufacture of articles of concrete, cement and plaster | ordinary transforming activity | child |  | Current |  | ByProduct | wastewater from concrete production | m3 | mft | Waste
e7610cdb-1f9d-4a9c-abd5-d136d2371277 | electricity production, natural gas, aluminium industry | GLO | 2012-01-01 | 2012-12-31 | 3510 | Electric power generation, transmission and distribution | ordinary transforming activity | parent | re-labelling activity//electricity, primary aluminium industry | Current |  | ReferenceProduct | electricity, high voltage, aluminium industry | kWh | not mft | allocatable product
e7642206-ee77-4ead-8698-1b170e933263 | market for paper, woodcontaining, supercalendred | RER | 2000-01-01 | 2000-12-31 | 1701 | Manufacture of pulp, paper and paperboard | market activity |  |  | Undefined | no | ReferenceProduct | paper, woodcontaining, supercalendred | kg | not mft | allocatable product
e7666773-1a2d-4a10-b845-d7f39ed2329d | electricity, from municipal waste incineration to generic market for electricity, medium voltage | GLO | 2012-01-01 | 2015-12-31 | 3821 | Treatment and disposal of non-hazardous waste | ordinary transforming activity | parent |  | Current |  | ReferenceProduct | electricity, medium voltage | kWh | not mft | allocatable product
e7687733-0ec1-4f4b-831a-180ede457eca | market for sludge, NaCl electrolysis | GLO | 2011-01-01 | 2011-12-31 | 3822 | Treatment and disposal of hazardous waste | market activity |  | ConvertedDataset | Undefined | no | ReferenceProduct | sludge, NaCl electrolysis | kg | mft | Waste
e7694b65-6d08-47a2-a328-9b5057b9a44a | market for selective coat, copper sheet, sputter deposition | GLO | 2011-01-01 | 2011-12-31 | 2592 | Treatment and coating of metals; machining | market activity |  | ConvertedDataset | Undefined | no | ReferenceProduct | selective coat, copper sheet, sputter deposition | m2 | not mft | allocatable product
e773499f-7aec-4d4c-b7f3-56dc7a195829 | heat and power co-generation, biogas, gas engine | IN | 2007-01-01 | 2015-12-31 | 3821 | Treatment and disposal of non-hazardous waste | ordinary transforming activity | child | with true value//biogas power | Modern |  | ReferenceProduct | electricity, high voltage | kWh | not mft | allocatable product
e773499f-7aec-4d4c-b7f3-56dc7a195829 | heat and power co-generation, biogas, gas engine | IN | 2007-01-01 | 2015-12-31 | 3821 | Treatment and disposal of non-hazardous waste | ordinary transforming activity | child | with true value//biogas power | Modern |  | ByProduct | waste mineral oil | kg | mft | Waste
e773499f-7aec-4d4c-b7f3-56dc7a195829 | heat and power co-generation, biogas, gas engine | IN | 2007-01-01 | 2015-12-31 | 3821 | Treatment and disposal of non-hazardous waste | ordinary transforming activity | child | with true value//biogas power | Modern |  | ByProduct | heat, central or small-scale, other than natural gas | MJ | not mft | allocatable product
e77b0543-e129-4ece-b6a2-91cabef41723 | electricity production, photovoltaic, 3kWp slanted-roof installation, single-Si, panel, mounted | CA-SK | 2005-01-01 | 2015-12-31 | 3510b | Electric power generation, photovoltaic | ordinary transforming activity | child | Canada//photovoltaic power | Current |  | ReferenceProduct | electricity, low voltage | kWh | not mft | allocatable product
e77b0543-e129-4ece-b6a2-91cabef41723 | electricity production, photovoltaic, 3kWp slanted-roof installation, single-Si, panel, mounted | CA-SK | 2005-01-01 | 2015-12-31 | 3510b | Electric power generation, photovoltaic | ordinary transforming activity | child | Canada//photovoltaic power | Current |  | ByProduct | wastewater, from residence | m3 | mft | Waste
e77bf56b-cf0b-420d-b854-60aef91b09b6 | conveyor belt production | GLO | 2000-01-01 | 2001-12-31 | 2816 | Manufacture of lifting and handling equipment | ordinary transforming activity |  | ConvertedDataset | Current |  | ReferenceProduct | conveyor belt | m | not mft | allocatable product
e77bf56b-cf0b-420d-b854-60aef91b09b6 | conveyor belt production | GLO | 2000-01-01 | 2001-12-31 | 2816 | Manufacture of lifting and handling equipment | ordinary transforming activity |  | ConvertedDataset | Current |  | ByProduct | scrap steel | kg | mft | Waste
e77bf56b-cf0b-420d-b854-60aef91b09b6 | conveyor belt production | GLO | 2000-01-01 | 2001-12-31 | 2816 | Manufacture of lifting and handling equipment | ordinary transforming activity |  | ConvertedDataset | Current |  | ByProduct | waste reinforced concrete | kg | mft | Waste
e77bf56b-cf0b-420d-b854-60aef91b09b6 | conveyor belt production | GLO | 2000-01-01 | 2001-12-31 | 2816 | Manufacture of lifting and handling equipment | ordinary transforming activity |  | ConvertedDataset | Current |  | ByProduct | waste rubber, unspecified | kg | mft | Waste
e77eebee-6b5c-4176-b7ec-7394c4671eed | market for transport, freight, lorry with refrigeration machine, 7.5-16 ton, EURO4, R134a refrigerant, freezing | GLO | 2010-01-01 | 2014-12-31 | 4923 | Freight transport by road | market activity |  |  | Undefined | no | ReferenceProduct | transport, freight, lorry with refrigeration machine, 7.5-16 ton, EURO4, R134a refrigerant, freezing | metric ton*km | not mft | allocatable product
e788e6af-fd19-4ea0-b407-29b3c21d4282 | market for methyl-3-methoxypropionate | GLO | 2011-01-01 | 2011-12-31 | 2011 | Manufacture of basic chemicals | market activity |  | ConvertedDataset | Undefined | no | ReferenceProduct | methyl-3-methoxypropionate | kg | not mft | allocatable product
e788ff57-85ed-48c0-ab67-f0e472c44fbd | heat and power co-generation, natural gas, combined cycle power plant, 400MW electrical | NL | 2000-01-01 | 2015-12-31 | 3510 | Electric power generation, transmission and distribution | ordinary transforming activity | child | fossil fuels//natural gas power | Modern |  | ReferenceProduct | heat, district or industrial, natural gas | MJ | not mft | allocatable product
e788ff57-85ed-48c0-ab67-f0e472c44fbd | heat and power co-generation, natural gas, combined cycle power plant, 400MW electrical | NL | 2000-01-01 | 2015-12-31 | 3510 | Electric power generation, transmission and distribution | ordinary transforming activity | child | fossil fuels//natural gas power | Modern |  | ByProduct | electricity, high voltage | kWh | not mft | allocatable product
e788ff57-85ed-48c0-ab67-f0e472c44fbd | heat and power co-generation, natural gas, combined cycle power plant, 400MW electrical | NL | 2000-01-01 | 2015-12-31 | 3510 | Electric power generation, transmission and distribution | ordinary transforming activity | child | fossil fuels//natural gas power | Modern |  | ByProduct | residue from cooling tower | kg | mft | Waste
e78c25ba-dd37-490b-9971-29d95d57f198 | market for mounting, surface mount technology, Pb-containing solder | GLO | 2011-01-01 | 2011-12-31 | 2610 | Manufacture of electronic components and boards | market activity |  | ConvertedDataset | Undefined | no | ReferenceProduct | mounting, surface mount technology, Pb-containing solder | m2 | not mft | allocatable product
e78fdfbd-fca4-4f5c-95d4-eda92ba61c98 | barley seed production, Swiss integrated production, for sowing | GLO | 1999-01-01 | 2002-12-31 | 0164 | Seed processing for propagation | ordinary transforming activity |  |  | Current |  | ReferenceProduct | barley seed, Swiss integrated production, for sowing | kg | not mft | allocatable product
e795b4c8-f0b0-4ac6-a119-1226a281dba3 | market for aluminium removed by milling, small parts | GLO | 2011-01-01 | 2011-12-31 | 2592 | Treatment and coating of metals; machining | market activity |  | ConvertedDataset | Undefined | no | ReferenceProduct | aluminium removed by milling, small parts | kg | not mft | allocatable product
e7a50845-a98b-45ab-8dea-cda1730a28de | market group for electricity, low voltage | RER | 2015-01-01 | 2015-12-31 | 3510 | Electric power generation, transmission and distribution | market group |  |  | Current |  | ReferenceProduct | electricity, low voltage | kWh | not mft | allocatable product
e7a60c8c-3a58-4a0f-a6f2-a286fcf0a829 | electricity production, natural gas, conventional power plant | CN-JX | 1990-01-01 | 2015-12-31 | 3510 | Electric power generation, transmission and distribution | ordinary transforming activity | child | China//natural gas power//fossil fuels | Current |  | ReferenceProduct | electricity, high voltage | kWh | not mft | allocatable product
e7a60c8c-3a58-4a0f-a6f2-a286fcf0a829 | electricity production, natural gas, conventional power plant | CN-JX | 1990-01-01 | 2015-12-31 | 3510 | Electric power generation, transmission and distribution | ordinary transforming activity | child | China//natural gas power//fossil fuels | Current |  | ByProduct | residue from cooling tower | kg | mft | Waste
e7a9239d-7b52-45fa-80d3-40145c5f956c | ammonium nitrite production | GLO | 2010-01-01 | 2010-12-31 | 2011 | Manufacture of basic chemicals | ordinary transforming activity |  |  | Current |  | ReferenceProduct | ammonium nitrite | kg | not mft | allocatable product
e7b39c3d-9ace-4687-b3ef-1beadcebc8ec | market for natural gas, high pressure | AT | 1997-01-01 | 2000-12-31 | 3520 | Manufacture of gas; distribution of gaseous fuels through mains | market activity |  |  | Undefined | no | ReferenceProduct | natural gas, high pressure | m3 | not mft | allocatable product
e7b6c652-7fa8-4afa-87c4-1e3f87108e18 | heat and power co-generation, natural gas, conventional power plant, 100MW electrical | GB | 1990-01-01 | 2015-12-31 | 3510 | Electric power generation, transmission and distribution | ordinary transforming activity | child | fossil fuels//natural gas power//with true value | Current |  | ReferenceProduct | heat, district or industrial, natural gas | MJ | not mft | allocatable product
e7b6c652-7fa8-4afa-87c4-1e3f87108e18 | heat and power co-generation, natural gas, conventional power plant, 100MW electrical | GB | 1990-01-01 | 2015-12-31 | 3510 | Electric power generation, transmission and distribution | ordinary transforming activity | child | fossil fuels//natural gas power//with true value | Current |  | ByProduct | residue from cooling tower | kg | mft | Waste
e7b6c652-7fa8-4afa-87c4-1e3f87108e18 | heat and power co-generation, natural gas, conventional power plant, 100MW electrical | GB | 1990-01-01 | 2015-12-31 | 3510 | Electric power generation, transmission and distribution | ordinary transforming activity | child | fossil fuels//natural gas power//with true value | Current |  | ByProduct | electricity, high voltage | kWh | not mft | allocatable product
e7c1ba3a-7eb4-4334-80be-456da5ab2f7f | blower and heat exchange unit production, KWL 250 | RER | 2003-01-01 | 2003-12-31 | 2819 | Manufacture of other general-purpose machinery | ordinary transforming activity |  | ConvertedDataset | Current |  | ReferenceProduct | blower and heat exchange unit, KWL 250 | unit | not mft | allocatable product
e7c1ba3a-7eb4-4334-80be-456da5ab2f7f | blower and heat exchange unit production, KWL 250 | RER | 2003-01-01 | 2003-12-31 | 2819 | Manufacture of other general-purpose machinery | ordinary transforming activity |  | ConvertedDataset | Current |  | ByProduct | waste rubber, unspecified | kg | mft | Waste
e7c1ba3a-7eb4-4334-80be-456da5ab2f7f | blower and heat exchange unit production, KWL 250 | RER | 2003-01-01 | 2003-12-31 | 2819 | Manufacture of other general-purpose machinery | ordinary transforming activity |  | ConvertedDataset | Current |  | ByProduct | inert waste, for final disposal | kg | mft | Waste
e7cb06b0-0968-4b37-8853-0d72386db8b5 | heavy mineral sand quarry operation | AU | 2000-01-01 | 2005-12-31 | 0729 | Mining of other non-ferrous metal ores | ordinary transforming activity |  | ConvertedDataset | Current |  | ReferenceProduct | zircon, 50% zirconium | kg | not mft | allocatable product
e7cb06b0-0968-4b37-8853-0d72386db8b5 | heavy mineral sand quarry operation | AU | 2000-01-01 | 2005-12-31 | 0729 | Mining of other non-ferrous metal ores | ordinary transforming activity |  | ConvertedDataset | Current |  | ByProduct | ilmenite, 54% titanium dioxide | kg | not mft | allocatable product
e7cb06b0-0968-4b37-8853-0d72386db8b5 | heavy mineral sand quarry operation | AU | 2000-01-01 | 2005-12-31 | 0729 | Mining of other non-ferrous metal ores | ordinary transforming activity |  | ConvertedDataset | Current |  | ByProduct | rutile, 95% titanium dioxide | kg | not mft | allocatable product
e7cc0017-053f-4d78-9840-041ae5a0a0ae | market for electricity, low voltage | ID | 2012-01-01 | 2015-12-31 | 3510 | Electric power generation, transmission and distribution | market activity |  |  | Undefined | no | ReferenceProduct | electricity, low voltage | kWh | not mft | allocatable product
e7cc1970-7012-4b6e-aa64-60c2f5e32f18 | market for decommissioned tram track | GLO | 2011-01-01 | 2011-12-31 | 3830 | Materials recovery | market activity |  | ConvertedDataset | Undefined | no | ReferenceProduct | decommissioned tram track | m*year | mft | Waste
e7d05242-83bf-4634-a7b0-f8ab01206706 | market for electricity, medium voltage | CZ | 2012-01-01 | 2015-12-31 | 3510 | Electric power generation, transmission and distribution | market activity | child |  | Undefined | no | ReferenceProduct | electricity, medium voltage | kWh | not mft | allocatable product
e7d1fe70-b565-4b6e-b5bf-ea76fad72f3c | market for energy and auxilliary inputs, metal working machine | GLO | 2011-01-01 | 2011-12-31 | 25 | Manufacture of fabricated metal products, except machinery and equipment | market activity |  | ConvertedDataset | Undefined | no | ReferenceProduct | energy and auxilliary inputs, metal working machine | kg | not mft | allocatable product
e7d231bf-ec46-4c3c-ad6e-b165133c02b1 | collection of polystyrene scrap, post-consumer | CH | 2009-01-01 | 2009-12-31 | 2220 | Manufacture of plastics products | ordinary transforming activity |  | ConvertedDataset | Current |  | ReferenceProduct | polystyrene scrap, post-consumer | kg | not mft | Recyclable
e7d27cc1-84cc-4f4a-9b2d-35e933722e5c | heat and power co-generation, natural gas, conventional power plant, 100MW electrical | CA-AB | 1990-01-01 | 2015-12-31 | 3510 | Electric power generation, transmission and distribution | ordinary transforming activity | child | Canada//fossil fuels//natural gas power//with true value | Current |  | ReferenceProduct | heat, district or industrial, natural gas | MJ | not mft | allocatable product
e7d27cc1-84cc-4f4a-9b2d-35e933722e5c | heat and power co-generation, natural gas, conventional power plant, 100MW electrical | CA-AB | 1990-01-01 | 2015-12-31 | 3510 | Electric power generation, transmission and distribution | ordinary transforming activity | child | Canada//fossil fuels//natural gas power//with true value | Current |  | ByProduct | residue from cooling tower | kg | mft | Waste
e7d27cc1-84cc-4f4a-9b2d-35e933722e5c | heat and power co-generation, natural gas, conventional power plant, 100MW electrical | CA-AB | 1990-01-01 | 2015-12-31 | 3510 | Electric power generation, transmission and distribution | ordinary transforming activity | child | Canada//fossil fuels//natural gas power//with true value | Current |  | ByProduct | electricity, high voltage | kWh | not mft | allocatable product
e7d68bb2-8916-4606-8322-0cb508c9cecf | treatment of waste paperboard, inert material landfill | Europe without Switzerland | 1995-01-01 | 1995-12-31 | 3821 | Treatment and disposal of non-hazardous waste | ordinary transforming activity |  | Treatment | Current |  | ReferenceProduct | waste paperboard | kg | mft | Waste
e7d862ad-e5fb-4c41-a269-23ccd318f283 | nuclear power plant construction, boiling water reactor 1000MW | CH | 1984-01-01 | 2002-12-31 | 4220a | Construction of utility projects for electricity production, except for liquid fuels | ordinary transforming activity |  | ConvertedDataset | Current |  | ReferenceProduct | nuclear power plant, boiling water reactor 1000MW | unit | not mft | allocatable product
e7d862ad-e5fb-4c41-a269-23ccd318f283 | nuclear power plant construction, boiling water reactor 1000MW | CH | 1984-01-01 | 2002-12-31 | 4220a | Construction of utility projects for electricity production, except for liquid fuels | ordinary transforming activity |  | ConvertedDataset | Current |  | ByProduct | inert waste, for final disposal | kg | mft | Waste
e7dbbdc4-0fa1-42c6-afd8-7145fc392905 | natural gas, high pressure, import from NL | DE | 2001-01-01 | 2001-12-31 | 3520 | Manufacture of gas; distribution of gaseous fuels through mains | ordinary transforming activity |  |  | Current |  | ReferenceProduct | natural gas, high pressure | m3 | not mft | allocatable product
e7e4dd02-bb59-48bc-85de-8066b36822bb | electricity voltage transformation from high to medium voltage | TZ | 2012-01-01 | 2012-12-31 | 3510 | Electric power generation, transmission and distribution | ordinary transforming activity | child |  | Current |  | ReferenceProduct | electricity, medium voltage | kWh | not mft | allocatable product
e7ec23ba-8cc7-49ab-a135-43c1f21a719b | miscanthus rhizome production, for planting | GLO | 2005-01-01 | 2005-12-31 | 0130 | Plant propagation | ordinary transforming activity |  |  | Current |  | ReferenceProduct | miscanthus rhizome, for planting | unit | not mft | allocatable product
e7ec23ba-8cc7-49ab-a135-43c1f21a719b | miscanthus rhizome production, for planting | GLO | 2005-01-01 | 2005-12-31 | 0130 | Plant propagation | ordinary transforming activity |  |  | Current |  | ByProduct | miscanthus, chopped | kg | not mft | allocatable product
e7ee1edd-19fc-44cf-aa70-07b448f619d7 | rape seed production | FR | 2000-01-01 | 2004-12-31 | 0111 | Growing of cereals (except rice), leguminous crops and oil seeds | ordinary transforming activity |  |  | Current |  | ReferenceProduct | rape seed | kg | not mft | allocatable product
e7f7c7b4-935d-49a5-8dc9-cbf2b91513c1 | market for wastewater from grass refinery | GLO | 2011-01-01 | 2011-12-31 | 3700 | Sewerage | market activity |  | ConvertedDataset | Undefined | no | ReferenceProduct | wastewater from grass refinery | m3 | mft | Waste
e7fa73e5-ca82-41bc-b84f-e1d72b751c2f | maintenance, lorry 16 metric ton | GLO | 1990-01-01 | 1995-12-31 | 4520 | Maintenance and repair of motor vehicles | ordinary transforming activity |  | ConvertedDataset | Current |  | ReferenceProduct | maintenance, lorry 16 metric ton | unit | not mft | allocatable product
e7ffffa9-29f5-457a-a3ce-e0c445a6eb80 | electricity, high voltage, import from FR | ES | 2012-01-01 | 2012-12-31 | 3510 | Electric power generation, transmission and distribution | ordinary transforming activity |  |  | Current |  | ReferenceProduct | electricity, high voltage | kWh | not mft | allocatable product
e8056a88-0121-4b83-8948-255b42ab269a | tap water production, microstrainer treatment | Europe without Switzerland | 2012-01-01 | 2012-12-31 | 3600 | Water collection, treatment and supply | ordinary transforming activity | child | single enterprise data | Current |  | ReferenceProduct | tap water | kg | not mft | allocatable product
e8056a88-0121-4b83-8948-255b42ab269a | tap water production, microstrainer treatment | Europe without Switzerland | 2012-01-01 | 2012-12-31 | 3600 | Water collection, treatment and supply | ordinary transforming activity | child | single enterprise data | Current |  | ByProduct | wastewater, unpolluted | m3 | mft | Waste
e805f2d8-f399-4591-af3a-7cdc1e9fac0b | electricity production, hydro, reservoir, alpine region | JP | 1945-01-01 | 2015-12-31 | 3510 | Electric power generation, transmission and distribution | ordinary transforming activity | child | hydro power | Modern |  | ReferenceProduct | electricity, high voltage | kWh | not mft | allocatable product
e805f2d8-f399-4591-af3a-7cdc1e9fac0b | electricity production, hydro, reservoir, alpine region | JP | 1945-01-01 | 2015-12-31 | 3510 | Electric power generation, transmission and distribution | ordinary transforming activity | child | hydro power | Modern |  | ByProduct | waste mineral oil | kg | mft | Waste
e808066c-5412-4551-9ea5-1ee5741f7bff | market for petrol, unleaded | RER | 1989-01-01 | 2000-12-31 | 1920 | Manufacture of refined petroleum products | market activity |  | ConvertedDataset | Undefined | no | ReferenceProduct | petrol, unleaded | kg | not mft | allocatable product
e808066c-5412-4551-9ea5-1ee5741f7bff | market for petrol, unleaded | RER | 1989-01-01 | 2000-12-31 | 1920 | Manufacture of refined petroleum products | market activity |  | ConvertedDataset | Undefined | no | ByProduct | fly ash and scrubber sludge | kg | mft | Waste
e808066c-5412-4551-9ea5-1ee5741f7bff | market for petrol, unleaded | RER | 1989-01-01 | 2000-12-31 | 1920 | Manufacture of refined petroleum products | market activity |  | ConvertedDataset | Undefined | no | ByProduct | rainwater mineral oil storage | m3 | mft | Waste
e808066c-5412-4551-9ea5-1ee5741f7bff | market for petrol, unleaded | RER | 1989-01-01 | 2000-12-31 | 1920 | Manufacture of refined petroleum products | market activity |  | ConvertedDataset | Undefined | no | ByProduct | wastewater, average | m3 | mft | Waste
e808066c-5412-4551-9ea5-1ee5741f7bff | market for petrol, unleaded | RER | 1989-01-01 | 2000-12-31 | 1920 | Manufacture of refined petroleum products | market activity |  | ConvertedDataset | Undefined | no | ByProduct | municipal solid waste | kg | mft | Waste
e809633e-7369-4a75-bc19-f5dbb384a830 | market for land use change, perennial crop | MG | 2010-01-01 | 2015-12-31 | 68 | Real estate activities | market activity |  |  | Undefined | no | ReferenceProduct | land use change, perennial crop | ha | not mft | allocatable product
e80c4fcc-82e0-46b0-9252-b94c90013ab9 | electricity production, hydro, pumped storage | CA-BC | 1945-01-01 | 2015-12-31 | 3510 | Electric power generation, transmission and distribution | ordinary transforming activity | child | hydro power | Modern |  | ReferenceProduct | electricity, high voltage | kWh | not mft | allocatable product
e80c4fcc-82e0-46b0-9252-b94c90013ab9 | electricity production, hydro, pumped storage | CA-BC | 1945-01-01 | 2015-12-31 | 3510 | Electric power generation, transmission and distribution | ordinary transforming activity | child | hydro power | Modern |  | ByProduct | waste mineral oil | kg | mft | Waste
e81285cf-8ee2-40d4-b8e3-6136dbc5e12b | machine operation, diesel, < 18.64 kW, low load factor | GLO | 2014-01-01 | 2014-12-31 | 4312 | Site preparation | ordinary transforming activity |  | template dataset | Current |  | ReferenceProduct | machine operation, diesel, < 18.64 kW, low load factor | hour | not mft | allocatable product
e81285cf-8ee2-40d4-b8e3-6136dbc5e12b | machine operation, diesel, < 18.64 kW, low load factor | GLO | 2014-01-01 | 2014-12-31 | 4312 | Site preparation | ordinary transforming activity |  | template dataset | Current |  | ByProduct | waste mineral oil | kg | mft | Waste
e8227666-cd10-4200-ae43-ae8a913b3048 | housing system construction, cattle, tied | GLO | 1994-01-01 | 2002-12-31 | 4100 | Construction of buildings | ordinary transforming activity |  | ConvertedDataset | Current |  | ReferenceProduct | housing system, cattle, tied, per animal unit | unit | not mft | allocatable product
e8227666-cd10-4200-ae43-ae8a913b3048 | housing system construction, cattle, tied | GLO | 1994-01-01 | 2002-12-31 | 4100 | Construction of buildings | ordinary transforming activity |  | ConvertedDataset | Current |  | ByProduct | waste cement in concrete and mortar | kg | mft | Waste
e8227666-cd10-4200-ae43-ae8a913b3048 | housing system construction, cattle, tied | GLO | 1994-01-01 | 2002-12-31 | 4100 | Construction of buildings | ordinary transforming activity |  | ConvertedDataset | Current |  | ByProduct | waste fibreboard | kg | mft | Waste
e8227666-cd10-4200-ae43-ae8a913b3048 | housing system construction, cattle, tied | GLO | 1994-01-01 | 2002-12-31 | 4100 | Construction of buildings | ordinary transforming activity |  | ConvertedDataset | Current |  | ByProduct | waste reinforced concrete | kg | mft | Waste
e8227666-cd10-4200-ae43-ae8a913b3048 | housing system construction, cattle, tied | GLO | 1994-01-01 | 2002-12-31 | 4100 | Construction of buildings | ordinary transforming activity |  | ConvertedDataset | Current |  | ByProduct | waste mineral wool | kg | mft | Waste
e8227666-cd10-4200-ae43-ae8a913b3048 | housing system construction, cattle, tied | GLO | 1994-01-01 | 2002-12-31 | 4100 | Construction of buildings | ordinary transforming activity |  | ConvertedDataset | Current |  | ByProduct | waste plastic, mixture | kg | mft | Waste
e8227666-cd10-4200-ae43-ae8a913b3048 | housing system construction, cattle, tied | GLO | 1994-01-01 | 2002-12-31 | 4100 | Construction of buildings | ordinary transforming activity |  | ConvertedDataset | Current |  | ByProduct | waste bulk iron, excluding reinforcement | kg | mft | Waste