## read me
© ecoinvent / 2016
activity overview for ecoinvent database
version | 3.3, August 2016
system model | Undefined
The activity overview lists basic information about datasets.
Each line represents an output to technosphere. Multifunctional datasets will therefore appear more than once.
Meaning of the fields in the "activity overview" tab
activity related information
activity uuid | Identifier for the dataset
activityName | Name of the activity. The same activity name often appear in many different geographies
geography | Dataset representative of this geography (abbreviation). See the tab "geographies" for long names and exhaustive list.
start date, end date | Dataset representative of this time period.
ISIC number, ISIC class | Datasets are classified according to their main output.
specialActivityType | Activities can be ordinary transforming activity, market activity, import activity or market group.
inheritence status | Datasets can be a parent, a child, or none of the above.
tags | Additional information entered by the data provider
technologyLevel | Technologies can be Undefined, New, Modern, Current, Old or Outdated. This information is used in determining the marginal process in the Substitution, consequential, long-term system model.
constrained market | Markets can be constrained or unconstrained. This information is required in the Substitution, consequential, long-term linking algorithm.
product related information
group | Outputs to technosphere are classified in one of two groups: ReferenceProduct or ByProduct.
product name | Each product has a unique name, independant of the dataset producing it.
unit | Unit of the product listed
APOS classification | The Allocation at the point of substitution linking algorithm treats material for treatment (mft) and non-mft differently.
cut-off classification | The Allocation, cut-off by classification linking algorithm treats allocatable products, wastes and recyclables differently.
Other tabs
geographies | List of long name and abbreviation for all geographical entities included in the database
elementary exchanges | List of the name, compartment and subcompartment of all elementary exchanges included in the database (aka. emissions and resources)
compartments | List of compartment and subcompartments in which elementary exchanges can be taken from or emitted in
intermediate exchanges | List of all the intermediate exchanges (aka. products and services) produced and consumed by datasets in the database
For more detailed information, please contact ecoinvent at support@ecoinvent.org

## activity overview
activity uuid | activityName | geography | start date | end date | ISIC number | ISIC class | specialActivityType | inheritence status | tags | technologyLevel | constrained market | group | product name | unit | APOS classification | cut-off classification
00093951-0c71-4a74-96d8-ece56003838a | treatment of used laptop computer, manual dismantling | CH | 2005-01-01 | 2005-12-31 | 3830 | Materials recovery | ordinary transforming activity |  | ConvertedDataset//Treatment | Current |  | ReferenceProduct | used laptop computer | kg | mft | Waste
00093951-0c71-4a74-96d8-ece56003838a | treatment of used laptop computer, manual dismantling | CH | 2005-01-01 | 2005-12-31 | 3830 | Materials recovery | ordinary transforming activity |  | ConvertedDataset//Treatment | Current |  | ByProduct | used printed wiring boards | kg | mft | Waste
00093951-0c71-4a74-96d8-ece56003838a | treatment of used laptop computer, manual dismantling | CH | 2005-01-01 | 2005-12-31 | 3830 | Materials recovery | ordinary transforming activity |  | ConvertedDataset//Treatment | Current |  | ByProduct | shredder fraction after manual dismantling of used electronic product | kg | mft | Waste
00093951-0c71-4a74-96d8-ece56003838a | treatment of used laptop computer, manual dismantling | CH | 2005-01-01 | 2005-12-31 | 3830 | Materials recovery | ordinary transforming activity |  | ConvertedDataset//Treatment | Current |  | ByProduct | liquid crystal display | kg | mft | Waste
00093951-0c71-4a74-96d8-ece56003838a | treatment of used laptop computer, manual dismantling | CH | 2005-01-01 | 2005-12-31 | 3830 | Materials recovery | ordinary transforming activity |  | ConvertedDataset//Treatment | Current |  | ByProduct | waste plastic, consumer electronics | kg | mft | Waste
00093951-0c71-4a74-96d8-ece56003838a | treatment of used laptop computer, manual dismantling | CH | 2005-01-01 | 2005-12-31 | 3830 | Materials recovery | ordinary transforming activity |  | ConvertedDataset//Treatment | Current |  | ByProduct | used fluorescent lamp | kg | mft | Waste
00093951-0c71-4a74-96d8-ece56003838a | treatment of used laptop computer, manual dismantling | CH | 2005-01-01 | 2005-12-31 | 3830 | Materials recovery | ordinary transforming activity |  | ConvertedDataset//Treatment | Current |  | ByProduct | used Ni-metal hydride battery | kg | mft | Waste
00093951-0c71-4a74-96d8-ece56003838a | treatment of used laptop computer, manual dismantling | CH | 2005-01-01 | 2005-12-31 | 3830 | Materials recovery | ordinary transforming activity |  | ConvertedDataset//Treatment | Current |  | ByProduct | used cable | kg | mft | Waste
000b493f-5e76-4fe0-93ca-73b49263c1fc | chlorine dioxide production | GLO | 2000-01-01 | 2000-12-31 | 2011 | Manufacture of basic chemicals | ordinary transforming activity |  | ConvertedDataset | Current |  | ReferenceProduct | chlorine dioxide | kg | not mft | allocatable product
001a7c31-a39b-4606-9877-d6cfc36e5fd8 | polyurethane production, rigid foam | RER | 1997-01-01 | 1997-12-31 | 2013 | Manufacture of plastics and synthetic rubber in primary forms | ordinary transforming activity |  | ConvertedDataset | Current |  | ReferenceProduct | polyurethane, rigid foam | kg | not mft | allocatable product
001a7c31-a39b-4606-9877-d6cfc36e5fd8 | polyurethane production, rigid foam | RER | 1997-01-01 | 1997-12-31 | 2013 | Manufacture of plastics and synthetic rubber in primary forms | ordinary transforming activity |  | ConvertedDataset | Current |  | ByProduct | waste polyurethane | kg | mft | Waste
001b83bb-d07c-4c91-90c1-5a9437badf06 | 2-nitroaniline production | GLO | 2010-01-01 | 2010-12-31 | 2011 | Manufacture of basic chemicals | ordinary transforming activity |  |  | Current |  | ReferenceProduct | 2-nitroaniline | kg | not mft | allocatable product
001fa547-fbbd-4172-9492-0f58076c4553 | market for used locomotive | GLO | 2011-01-01 | 2011-12-31 | 3830 | Materials recovery | market activity |  | ConvertedDataset | Undefined | no | ReferenceProduct | used locomotive | unit | mft | Waste
002da2f2-595b-427e-ae3a-3f7dcd769715 | softwood forestry, mixed species, sustainable forest management | GLO | 2010-01-01 | 2012-12-31 | 0220 | Logging | ordinary transforming activity |  | combined production | Current |  | ReferenceProduct | pulpwood, softwood, measured as solid wood under bark | m3 | not mft | allocatable product
002da2f2-595b-427e-ae3a-3f7dcd769715 | softwood forestry, mixed species, sustainable forest management | GLO | 2010-01-01 | 2012-12-31 | 0220 | Logging | ordinary transforming activity |  | combined production | Current |  | ReferenceProduct | cleft timber, measured as dry mass | kg | not mft | allocatable product
002da2f2-595b-427e-ae3a-3f7dcd769715 | softwood forestry, mixed species, sustainable forest management | GLO | 2010-01-01 | 2012-12-31 | 0220 | Logging | ordinary transforming activity |  | combined production | Current |  | ReferenceProduct | wood chips, wet, measured as dry mass | kg | not mft | allocatable product
002da2f2-595b-427e-ae3a-3f7dcd769715 | softwood forestry, mixed species, sustainable forest management | GLO | 2010-01-01 | 2012-12-31 | 0220 | Logging | ordinary transforming activity |  | combined production | Current |  | ReferenceProduct | sawlog and veneer log, softwood, measured as solid wood under bark | m3 | not mft | allocatable product
002f9105-f892-4241-9c45-b3b7d68a9c72 | power saw production, without catalytic converter | RER | 1995-01-01 | 2001-12-31 | 2818 | Manufacture of power-driven hand tools | ordinary transforming activity |  | ConvertedDataset | Current |  | ReferenceProduct | power saw, without catalytic converter | unit | not mft | allocatable product
00352317-8629-4778-96a7-abfa11c1face | treatment of waste polyethylene terephtalate, municipal incineration | GLO | 2006-01-01 | 2012-12-31 | 3821 | Treatment and disposal of non-hazardous waste | ordinary transforming activity |  |  | Current |  | ReferenceProduct | waste polyethylene terephtalate | kg | mft | Waste
00352317-8629-4778-96a7-abfa11c1face | treatment of waste polyethylene terephtalate, municipal incineration | GLO | 2006-01-01 | 2012-12-31 | 3821 | Treatment and disposal of non-hazardous waste | ordinary transforming activity |  |  | Current |  | ByProduct | electricity, for reuse in municipal waste incineration only | kWh | not mft | allocatable product
00352317-8629-4778-96a7-abfa11c1face | treatment of waste polyethylene terephtalate, municipal incineration | GLO | 2006-01-01 | 2012-12-31 | 3821 | Treatment and disposal of non-hazardous waste | ordinary transforming activity |  |  | Current |  | ByProduct | heat, for reuse in municipal waste incineration only | MJ | not mft | allocatable product
00352317-8629-4778-96a7-abfa11c1face | treatment of waste polyethylene terephtalate, municipal incineration | GLO | 2006-01-01 | 2012-12-31 | 3821 | Treatment and disposal of non-hazardous waste | ordinary transforming activity |  |  | Current |  | ByProduct | waste cement, hydrated | kg | mft | Waste
003647b4-36d7-4009-9e82-cf999cf63cd2 | tea production, dried | LK | 2009-01-01 | 2012-12-31 | 0127 | Growing of beverage crops | ordinary transforming activity |  | WFLDB | Current |  | ReferenceProduct | tea, dried | kg | not mft | allocatable product
003647b4-36d7-4009-9e82-cf999cf63cd2 | tea production, dried | LK | 2009-01-01 | 2012-12-31 | 0127 | Growing of beverage crops | ordinary transforming activity |  | WFLDB | Current |  | ByProduct | waste wood, untreated | kg | mft | Waste
0036e50d-8e5b-438c-b94c-4ee40350362b | electricity production, natural gas, conventional power plant | CN-HU | 1990-01-01 | 2015-12-31 | 3510 | Electric power generation, transmission and distribution | ordinary transforming activity | child | China//natural gas power//fossil fuels | Current |  | ReferenceProduct | electricity, high voltage | kWh | not mft | allocatable product
0036e50d-8e5b-438c-b94c-4ee40350362b | electricity production, natural gas, conventional power plant | CN-HU | 1990-01-01 | 2015-12-31 | 3510 | Electric power generation, transmission and distribution | ordinary transforming activity | child | China//natural gas power//fossil fuels | Current |  | ByProduct | residue from cooling tower | kg | mft | Waste
003ad59e-1069-4a8f-ada1-6785cf19e74b | market for wastewater from medium density board production | GLO | 2012-01-01 | 2012-12-31 | 3700 | Sewerage | market activity |  |  | Undefined | no | ReferenceProduct | wastewater from medium density board production | m3 | mft | Waste
003b13f0-18f4-467d-91a6-4201072dadaa | market for electricity, medium voltage | CA-YK | 2012-01-01 | 2015-12-31 | 3510 | Electric power generation, transmission and distribution | market activity | child | Canada | Undefined | no | ReferenceProduct | electricity, medium voltage | kWh | not mft | allocatable product
003e869a-f532-46cc-b8d4-641988008e6d | lath, hardwood, raw, air drying to u=20% | CA-QC | 2011-01-01 | 2013-12-31 | 1610 | Sawmilling and planing of wood | ordinary transforming activity | child | recontextualization | Current |  | ReferenceProduct | sawnwood, lath, hardwood, raw, dried (u=20%) | m3 | not mft | allocatable product
003f9a31-c540-4351-a434-3b1b1c791b99 | electricity production, hard coal | NL | 1980-01-01 | 2015-12-31 | 3510 | Electric power generation, transmission and distribution | ordinary transforming activity | child | hard coal power//fossil fuels//coal power | Modern |  | ReferenceProduct | electricity, high voltage | kWh | not mft | allocatable product
003f9a31-c540-4351-a434-3b1b1c791b99 | electricity production, hard coal | NL | 1980-01-01 | 2015-12-31 | 3510 | Electric power generation, transmission and distribution | ordinary transforming activity | child | hard coal power//fossil fuels//coal power | Modern |  | ByProduct | residue from cooling tower | kg | mft | Waste
003f9a31-c540-4351-a434-3b1b1c791b99 | electricity production, hard coal | NL | 1980-01-01 | 2015-12-31 | 3510 | Electric power generation, transmission and distribution | ordinary transforming activity | child | hard coal power//fossil fuels//coal power | Modern |  | ByProduct | hard coal ash | kg | mft | Waste
00420798-e9d1-4de9-8745-09bd85f31db8 | treatment of blast furnace gas, in power plant | BR | 1980-01-01 | 2015-12-31 | 3510 | Electric power generation, transmission and distribution | ordinary transforming activity | child | fossil fuels//industrial gas power | Current |  | ReferenceProduct | blast furnace gas | MJ | mft | Recyclable
00420798-e9d1-4de9-8745-09bd85f31db8 | treatment of blast furnace gas, in power plant | BR | 1980-01-01 | 2015-12-31 | 3510 | Electric power generation, transmission and distribution | ordinary transforming activity | child | fossil fuels//industrial gas power | Current |  | ByProduct | heat, district or industrial, other than natural gas | MJ | not mft | allocatable product
00420798-e9d1-4de9-8745-09bd85f31db8 | treatment of blast furnace gas, in power plant | BR | 1980-01-01 | 2015-12-31 | 3510 | Electric power generation, transmission and distribution | ordinary transforming activity | child | fossil fuels//industrial gas power | Current |  | ByProduct | electricity, high voltage | kWh | not mft | allocatable product
00463986-6243-48f9-9af3-c2b98d95a832 | heat and power co-generation, biogas, gas engine | RFC | 2007-01-01 | 2015-12-31 | 3821 | Treatment and disposal of non-hazardous waste | ordinary transforming activity | child | with true value//biogas power | Modern |  | ReferenceProduct | electricity, high voltage | kWh | not mft | allocatable product
00463986-6243-48f9-9af3-c2b98d95a832 | heat and power co-generation, biogas, gas engine | RFC | 2007-01-01 | 2015-12-31 | 3821 | Treatment and disposal of non-hazardous waste | ordinary transforming activity | child | with true value//biogas power | Modern |  | ByProduct | heat, central or small-scale, other than natural gas | MJ | not mft | allocatable product
00463986-6243-48f9-9af3-c2b98d95a832 | heat and power co-generation, biogas, gas engine | RFC | 2007-01-01 | 2015-12-31 | 3821 | Treatment and disposal of non-hazardous waste | ordinary transforming activity | child | with true value//biogas power | Modern |  | ByProduct | waste mineral oil | kg | mft | Waste
00486194-99d5-4a08-aff3-57becc77bdc2 | market for shavings, softwood, measured as dry mass | GLO | 2014-01-01 | 2014-12-31 | 1610 | Sawmilling and planing of wood | market activity |  |  | Undefined | yes | ReferenceProduct | shavings, softwood, measured as dry mass | kg | not mft | allocatable product
00486194-99d5-4a08-aff3-57becc77bdc2 | market for shavings, softwood, measured as dry mass | GLO | 2014-01-01 | 2014-12-31 | 1610 | Sawmilling and planing of wood | market activity |  |  | Undefined | yes | ByProduct | shavings, softwood, measured as dry mass | kg | not mft | allocatable product
004c7be0-6a95-4157-a05b-51af77a5161d | market for iron(III) sulfate, without water, in 12.5% iron solution state | GLO | 2013-01-01 | 2013-12-31 | 2011 | Manufacture of basic chemicals | market activity |  |  | Undefined | no | ReferenceProduct | iron(III) sulfate, without water, in 12.5% iron solution state | kg | not mft | allocatable product
004cb5b8-9ee2-4efc-a8f6-ceabfd8a2aac | laser machining, metal, with CO2-laser, 4000W power | GLO | 2006-01-01 | 2007-12-31 | 2592 | Treatment and coating of metals; machining | ordinary transforming activity | parent | ConvertedDataset | Current |  | ReferenceProduct | laser machining, metal, with CO2-laser, 4000W power | hour | not mft | allocatable product
004dd8d2-03e5-4d02-8916-6b1ce5d45d57 | uranium production, diffusion, enriched 3.9% | US | 1980-01-01 | 2000-12-31 | 2011a | Manufacture of nuclear fuels | ordinary transforming activity |  | ConvertedDataset | Current |  | ReferenceProduct | uranium, enriched 3.9%, per separative work unit | unit | not mft | allocatable product
004dd8d2-03e5-4d02-8916-6b1ce5d45d57 | uranium production, diffusion, enriched 3.9% | US | 1980-01-01 | 2000-12-31 | 2011a | Manufacture of nuclear fuels | ordinary transforming activity |  | ConvertedDataset | Current |  | ByProduct | low level radioactive waste | m3 | mft | Waste
0051bea7-f5ea-4511-aacc-c7f777e88f51 | 1-propanol production | RER | 1998-01-01 | 2006-12-31 | 2011 | Manufacture of basic chemicals | ordinary transforming activity |  | ConvertedDataset | Current |  | ReferenceProduct | 1-propanol | kg | not mft | allocatable product
0052f41d-1f71-45be-af2f-56bc830c4a9c | isophthalic acid based unsaturated polyester resin production | RER | 2013-01-01 | 2019-12-31 | 2013 | Manufacture of plastics and synthetic rubber in primary forms | ordinary transforming activity |  |  | Current |  | ReferenceProduct | isophthalic acid based unsaturated polyester resin | kg | not mft | allocatable product
0052f41d-1f71-45be-af2f-56bc830c4a9c | isophthalic acid based unsaturated polyester resin production | RER | 2013-01-01 | 2019-12-31 | 2013 | Manufacture of plastics and synthetic rubber in primary forms | ordinary transforming activity |  |  | Current |  | ByProduct | hazardous waste, for incineration | kg | mft | Waste
0052f41d-1f71-45be-af2f-56bc830c4a9c | isophthalic acid based unsaturated polyester resin production | RER | 2013-01-01 | 2019-12-31 | 2013 | Manufacture of plastics and synthetic rubber in primary forms | ordinary transforming activity |  |  | Current |  | ByProduct | municipal solid waste | kg | mft | Waste
0052f41d-1f71-45be-af2f-56bc830c4a9c | isophthalic acid based unsaturated polyester resin production | RER | 2013-01-01 | 2019-12-31 | 2013 | Manufacture of plastics and synthetic rubber in primary forms | ordinary transforming activity |  |  | Current |  | ByProduct | wastewater, average | m3 | mft | Waste
0053d93b-c533-45e6-acc9-0319cb19ba02 | heat production, borehole heat exchanger, brine-water heat pump 10kW | Europe without Switzerland | 1998-01-01 | 2000-12-31 | 3530 | Steam and air conditioning supply | ordinary transforming activity |  | ConvertedDataset | Current |  | ReferenceProduct | heat, borehole heat pump | MJ | not mft | allocatable product
005a17a6-5fc5-443c-8767-d39ceb6b4c6a | market for barley grain | GLO | 2011-01-01 | 2011-12-31 | 0111 | Growing of cereals (except rice), leguminous crops and oil seeds | market activity |  | ConvertedDataset | Undefined | no | ReferenceProduct | barley grain | kg | not mft | allocatable product
006070e4-f237-4735-b254-44c8857fd4e1 | urea ammonium nitrate production | GLO | 1999-01-01 | 1999-12-31 | 2012 | Manufacture of fertilizers and nitrogen compounds | ordinary transforming activity |  | ConvertedDataset | Current |  | ReferenceProduct | nitrogen fertiliser, as N | kg | not mft | allocatable product
006b5463-b339-4f27-921b-09eaf17d0574 | oil mill construction | CH | 2004-01-01 | 2008-12-31 | 4290 | Construction of other civil engineering projects | ordinary transforming activity |  | ConvertedDataset | Current |  | ReferenceProduct | oil mill | unit | not mft | allocatable product
0071c1e5-4147-430d-b1b9-62c63ae7f6bb | treatment of municipal solid waste, incineration | CA-QC | 2006-01-01 | 2012-12-31 | 3821 | Treatment and disposal of non-hazardous waste | ordinary transforming activity | child | Recontextualization | Current |  | ReferenceProduct | municipal solid waste | kg | mft | Waste
0071c1e5-4147-430d-b1b9-62c63ae7f6bb | treatment of municipal solid waste, incineration | CA-QC | 2006-01-01 | 2012-12-31 | 3821 | Treatment and disposal of non-hazardous waste | ordinary transforming activity | child | Recontextualization | Current |  | ByProduct | heat, for reuse in municipal waste incineration only | MJ | not mft | allocatable product
0071c1e5-4147-430d-b1b9-62c63ae7f6bb | treatment of municipal solid waste, incineration | CA-QC | 2006-01-01 | 2012-12-31 | 3821 | Treatment and disposal of non-hazardous waste | ordinary transforming activity | child | Recontextualization | Current |  | ByProduct | iron scrap, sorted, pressed | kg | not mft | Recyclable
0071c1e5-4147-430d-b1b9-62c63ae7f6bb | treatment of municipal solid waste, incineration | CA-QC | 2006-01-01 | 2012-12-31 | 3821 | Treatment and disposal of non-hazardous waste | ordinary transforming activity | child | Recontextualization | Current |  | ByProduct | aluminium scrap, post-consumer, prepared for melting | kg | mft | Recyclable
0071c1e5-4147-430d-b1b9-62c63ae7f6bb | treatment of municipal solid waste, incineration | CA-QC | 2006-01-01 | 2012-12-31 | 3821 | Treatment and disposal of non-hazardous waste | ordinary transforming activity | child | Recontextualization | Current |  | ByProduct | waste cement, hydrated | kg | mft | Waste
0071c1e5-4147-430d-b1b9-62c63ae7f6bb | treatment of municipal solid waste, incineration | CA-QC | 2006-01-01 | 2012-12-31 | 3821 | Treatment and disposal of non-hazardous waste | ordinary transforming activity | child | Recontextualization | Current |  | ByProduct | copper scrap, sorted, pressed | kg | mft | Recyclable
0071c1e5-4147-430d-b1b9-62c63ae7f6bb | treatment of municipal solid waste, incineration | CA-QC | 2006-01-01 | 2012-12-31 | 3821 | Treatment and disposal of non-hazardous waste | ordinary transforming activity | child | Recontextualization | Current |  | ByProduct | electricity, for reuse in municipal waste incineration only | kWh | not mft | allocatable product
00772f3c-a647-4ff2-a0cd-487b511dcc5f | treatment of residue from mechanical treatment, liquid crystal display, municipal waste incineration | CH | 1994-01-01 | 2000-12-31 | 3821 | Treatment and disposal of non-hazardous waste | ordinary transforming activity |  | ConvertedDataset//Treatment | Outdated |  | ReferenceProduct | residue from mechanical treatment, liquid crystal display | kg | mft | Waste
00772f3c-a647-4ff2-a0cd-487b511dcc5f | treatment of residue from mechanical treatment, liquid crystal display, municipal waste incineration | CH | 1994-01-01 | 2000-12-31 | 3821 | Treatment and disposal of non-hazardous waste | ordinary transforming activity |  | ConvertedDataset//Treatment | Outdated |  | ByProduct | waste cement, hydrated | kg | mft | Waste
0088641f-8300-4bbe-b20b-485eb9db30dc | sulfite production | RER | 1997-01-01 | 2000-12-31 | 2011 | Manufacture of basic chemicals | ordinary transforming activity |  | ConvertedDataset | Current |  | ReferenceProduct | sulfite | kg | not mft | allocatable product
00896cae-d2a2-40bd-ba38-a21cd3a4c609 | market for lightweight concrete block, polystyrene | GLO | 2011-01-01 | 2011-12-31 | 2399 | Manufacture of other non-metallic mineral products n.e.c. | market activity |  | ConvertedDataset | Undefined | no | ReferenceProduct | lightweight concrete block, polystyrene | kg | not mft | allocatable product
009956ae-591c-41ca-9f71-74d3b60fad7f | sand-lime brick production | GLO | 1993-01-01 | 2001-12-31 | 2395 | Manufacture of articles of concrete, cement and plaster | ordinary transforming activity |  | ConvertedDataset | Current |  | ReferenceProduct | sand-lime brick | kg | not mft | allocatable product
009956ae-591c-41ca-9f71-74d3b60fad7f | sand-lime brick production | GLO | 1993-01-01 | 2001-12-31 | 2395 | Manufacture of articles of concrete, cement and plaster | ordinary transforming activity |  | ConvertedDataset | Current |  | ByProduct | wastewater from concrete production | m3 | mft | Waste
009956ae-591c-41ca-9f71-74d3b60fad7f | sand-lime brick production | GLO | 1993-01-01 | 2001-12-31 | 2395 | Manufacture of articles of concrete, cement and plaster | ordinary transforming activity |  | ConvertedDataset | Current |  | ByProduct | municipal solid waste | kg | mft | Waste
009bcb57-b5a2-4243-831a-7c13ebcd43ad | sour gas, burned in gas turbine | NO | 1991-01-01 | 2000-12-31 | 3510 | Electric power generation, transmission and distribution | ordinary transforming activity |  | ConvertedDataset | Current |  | ReferenceProduct | sour gas, burned in gas turbine | MJ | not mft | allocatable product
009da8ac-db34-4331-9d8a-84f1c094c84a | market for transport, freight, aircraft | GLO | 2011-01-01 | 2011-12-31 | 5120 | Freight air transport | market activity |  | ConvertedDataset | Undefined | no | ReferenceProduct | transport, freight, aircraft | metric ton*km | not mft | allocatable product
009e37b6-3b90-4ad3-9a95-85e26c8fb149 | electricity, high voltage, import from HU | AT | 2012-01-01 | 2012-12-31 | 3510 | Electric power generation, transmission and distribution | ordinary transforming activity |  |  | Current |  | ReferenceProduct | electricity, high voltage | kWh | not mft | allocatable product
00ae56f6-2a02-482a-b599-527986ae77cb | electricity voltage transformation from medium to low voltage | CZ | 2012-01-01 | 2012-12-31 | 3510 | Electric power generation, transmission and distribution | ordinary transforming activity | child |  | Current |  | ReferenceProduct | electricity, low voltage | kWh | not mft | allocatable product
00aebee6-3dda-421a-91a1-4a7b13705b41 | market for clinker | GLO | 2011-01-01 | 2011-12-31 | 2394 | Manufacture of cement, lime and plaster | market activity |  | ConvertedDataset | Undefined | no | ReferenceProduct | clinker | kg | not mft | allocatable product
00b0f41d-b3c8-4108-9f28-3532bae4372a | electricity production, wind, <1MW turbine, onshore | CA-QC | 2000-01-01 | 2015-12-31 | 3510 | Electric power generation, transmission and distribution | ordinary transforming activity |  | wind power | Modern |  | ReferenceProduct | electricity, high voltage | kWh | not mft | allocatable product
00b0f41d-b3c8-4108-9f28-3532bae4372a | electricity production, wind, <1MW turbine, onshore | CA-QC | 2000-01-01 | 2015-12-31 | 3510 | Electric power generation, transmission and distribution | ordinary transforming activity |  | wind power | Modern |  | ByProduct | waste mineral oil | kg | mft | Waste
00b6720b-172b-4fbc-bb46-0165ab87d2cb | aluminium drilling, computer numerical controlled | GLO | 2006-01-01 | 2007-12-31 | 2592 | Treatment and coating of metals; machining | ordinary transforming activity |  | ConvertedDataset | Current |  | ReferenceProduct | aluminium removed by drilling, computer numerical controlled | kg | not mft | allocatable product
00b6720b-172b-4fbc-bb46-0165ab87d2cb | aluminium drilling, computer numerical controlled | GLO | 2006-01-01 | 2007-12-31 | 2592 | Treatment and coating of metals; machining | ordinary transforming activity |  | ConvertedDataset | Current |  | ByProduct | waste mineral oil | kg | mft | Waste
00bad1ba-9b6f-431d-8ef6-8ef92fbc44f7 | metal working, average for metal product manufacturing | GLO | 2006-01-01 | 2007-12-31 | 259 | Manufacture of other fabricated metal products; metalworking service activit | ordinary transforming activity |  | ConvertedDataset | Current |  | ReferenceProduct | metal working, average for metal product manufacturing | kg | not mft | allocatable product
00bfbd2f-2cae-4abd-b757-51f5d705a938 | aluminium milling, dressing | GLO | 2006-01-01 | 2007-12-31 | 2592 | Treatment and coating of metals; machining | ordinary transforming activity |  | ConvertedDataset | Current |  | ReferenceProduct | aluminium removed by milling, dressing | kg | not mft | allocatable product
00bfbd2f-2cae-4abd-b757-51f5d705a938 | aluminium milling, dressing | GLO | 2006-01-01 | 2007-12-31 | 2592 | Treatment and coating of metals; machining | ordinary transforming activity |  | ConvertedDataset | Current |  | ByProduct | waste mineral oil | kg | mft | Waste
00ce5da9-9725-4a55-ac8a-f33dfa787c18 | contouring, brass | GLO | 1997-01-01 | 2002-12-31 | 2592 | Treatment and coating of metals; machining | ordinary transforming activity | parent | ConvertedDataset | Current |  | ReferenceProduct | contouring, brass | kg | not mft | allocatable product
00ce5da9-9725-4a55-ac8a-f33dfa787c18 | contouring, brass | GLO | 1997-01-01 | 2002-12-31 | 2592 | Treatment and coating of metals; machining | ordinary transforming activity | parent | ConvertedDataset | Current |  | ByProduct | sludge from steel rolling | kg | mft | Waste
00ce5da9-9725-4a55-ac8a-f33dfa787c18 | contouring, brass | GLO | 1997-01-01 | 2002-12-31 | 2592 | Treatment and coating of metals; machining | ordinary transforming activity | parent | ConvertedDataset | Current |  | ByProduct | dust, unalloyed electric arc furnace steel | kg | mft | Waste
00cf2486-e800-4841-880e-f21955f3956e | treatment of wastewater from soft fibreboard production, capacity 5E9l/year | CH | 2007-01-01 | 2008-12-31 | 3821 | Treatment and disposal of non-hazardous waste | ordinary transforming activity |  | Treatment//ConvertedDataset | Current |  | ReferenceProduct | wastewater from soft fibreboard production | m3 | mft | Waste
00cf2486-e800-4841-880e-f21955f3956e | treatment of wastewater from soft fibreboard production, capacity 5E9l/year | CH | 2007-01-01 | 2008-12-31 | 3821 | Treatment and disposal of non-hazardous waste | ordinary transforming activity |  | Treatment//ConvertedDataset | Current |  | ByProduct | waste graphical paper | kg | mft | Waste
00cf2486-e800-4841-880e-f21955f3956e | treatment of wastewater from soft fibreboard production, capacity 5E9l/year | CH | 2007-01-01 | 2008-12-31 | 3821 | Treatment and disposal of non-hazardous waste | ordinary transforming activity |  | Treatment//ConvertedDataset | Current |  | ByProduct | waste cement, hydrated | kg | mft | Waste
00cf2486-e800-4841-880e-f21955f3956e | treatment of wastewater from soft fibreboard production, capacity 5E9l/year | CH | 2007-01-01 | 2008-12-31 | 3821 | Treatment and disposal of non-hazardous waste | ordinary transforming activity |  | Treatment//ConvertedDataset | Current |  | ByProduct | waste plastic, mixture | kg | mft | Waste
00d7de9c-54f7-463b-bf3d-ad25182a0f7c | market for waste paper sorting facility | GLO | 2011-01-01 | 2011-12-31 | 4290 | Construction of other civil engineering projects | market activity |  | ConvertedDataset | Undefined | no | ReferenceProduct | waste paper sorting facility | unit | not mft | allocatable product
00dabd59-7c3f-495c-bf63-f0890bede0de | electricity production, nuclear, aluminium industry | GLO | 2012-01-01 | 2012-12-31 | 3510 | Electric power generation, transmission and distribution | ordinary transforming activity | parent | re-labelling activity//electricity, primary aluminium industry | Current |  | ReferenceProduct | electricity, high voltage, aluminium industry | kWh | not mft | allocatable product
00dfc7ae-b964-4dd0-ac96-f80341e4745e | market for sand-lime brick | GLO | 2011-01-01 | 2011-12-31 | 2395 | Manufacture of articles of concrete, cement and plaster | market activity |  | ConvertedDataset | Undefined | no | ReferenceProduct | sand-lime brick | kg | not mft | allocatable product
00e3290f-e5d8-4020-a628-35e442be6a52 | mine construction, gold | ZA | 2002-01-01 | 2006-12-31 | 4290 | Construction of other civil engineering projects | ordinary transforming activity |  | ConvertedDataset | Current |  | ReferenceProduct | mine infrastructure, gold | unit | not mft | allocatable product
00ecf77d-1b76-43b4-b81b-c121af657c27 | electricity production, photovoltaic, 3kWp slanted-roof installation, single-Si, laminated, integrated | GLO | 2008-01-01 | 2015-12-31 | 3510b | Electric power generation, photovoltaic | ordinary transforming activity |  | photovoltaic power | Current |  | ReferenceProduct | electricity, low voltage | kWh | not mft | allocatable product
00ecf77d-1b76-43b4-b81b-c121af657c27 | electricity production, photovoltaic, 3kWp slanted-roof installation, single-Si, laminated, integrated | GLO | 2008-01-01 | 2015-12-31 | 3510b | Electric power generation, photovoltaic | ordinary transforming activity |  | photovoltaic power | Current |  | ByProduct | wastewater, from residence | m3 | mft | Waste
00f5d055-31fb-422f-97f0-af313e4659bf | wood chips production, softwood, at sawmill | CA-QC | 2011-01-01 | 2013-12-31 | 1610 | Sawmilling and planing of wood | ordinary transforming activity | child | recontextualization | Current |  | ReferenceProduct | wood chips, wet, measured as dry mass | kg | not mft | allocatable product
00f9acb5-ce43-4f86-a69d-46e07beaa1ed | packing, cement | GLO | 1997-01-01 | 2001-12-31 | 8292 | Packaging activities | ordinary transforming activity |  | ConvertedDataset | Current |  | ReferenceProduct | packing, cement | kg | not mft | allocatable product
00f9acb5-ce43-4f86-a69d-46e07beaa1ed | packing, cement | GLO | 1997-01-01 | 2001-12-31 | 8292 | Packaging activities | ordinary transforming activity |  | ConvertedDataset | Current |  | ByProduct | waste polyethylene | kg | mft | Waste
00f9acb5-ce43-4f86-a69d-46e07beaa1ed | packing, cement | GLO | 1997-01-01 | 2001-12-31 | 8292 | Packaging activities | ordinary transforming activity |  | ConvertedDataset | Current |  | ByProduct | waste wood, untreated | kg | mft | Waste
00f9acb5-ce43-4f86-a69d-46e07beaa1ed | packing, cement | GLO | 1997-01-01 | 2001-12-31 | 8292 | Packaging activities | ordinary transforming activity |  | ConvertedDataset | Current |  | ByProduct | waste graphical paper | kg | mft | Waste
0104f35f-35fa-4275-882d-ae2832d735f0 | operation, housing system, cattle, tied | CA-QC | 1994-01-01 | 2002-12-31 | 0141 | Raising of cattle and buffaloes | ordinary transforming activity | child | Operation | Current |  | ReferenceProduct | operation, housing system, cattle, tied, per animal unit | unit | not mft | allocatable product
01050c17-55a5-443b-a652-62f7a931d632 | uranium fuel element production, enriched 4.2%, for light water reactor | CH | 1980-01-01 | 2000-12-31 | 2011a | Manufacture of nuclear fuels | ordinary transforming activity |  | ConvertedDataset | Current |  | ReferenceProduct | uranium, enriched 4.2%, in fuel element for light water reactor | kg | not mft | allocatable product
01050c17-55a5-443b-a652-62f7a931d632 | uranium fuel element production, enriched 4.2%, for light water reactor | CH | 1980-01-01 | 2000-12-31 | 2011a | Manufacture of nuclear fuels | ordinary transforming activity |  | ConvertedDataset | Current |  | ByProduct | wastewater, unpolluted | m3 | mft | Waste
01050c17-55a5-443b-a652-62f7a931d632 | uranium fuel element production, enriched 4.2%, for light water reactor | CH | 1980-01-01 | 2000-12-31 | 2011a | Manufacture of nuclear fuels | ordinary transforming activity |  | ConvertedDataset | Current |  | ByProduct | low level radioactive waste | m3 | mft | Waste
01050c17-55a5-443b-a652-62f7a931d632 | uranium fuel element production, enriched 4.2%, for light water reactor | CH | 1980-01-01 | 2000-12-31 | 2011a | Manufacture of nuclear fuels | ordinary transforming activity |  | ConvertedDataset | Current |  | ByProduct | inert waste, for final disposal | kg | mft | Waste
010afaa6-8e72-4936-8f4a-b92608f77830 | market for computer, desktop, without screen | GLO | 2011-01-01 | 2011-12-31 | 2620 | Manufacture of computers and peripheral equipment | market activity |  | ConvertedDataset | Undefined | no | ReferenceProduct | computer, desktop, without screen | unit | not mft | allocatable product
010c7e00-0fba-4c02-90c0-65f2aa15b6be | green manure growing, Swiss integrated production, until January | GLO | 1996-01-01 | 2003-12-31 | 0161 | Support activities for crop production | ordinary transforming activity |  |  | Current |  | ReferenceProduct | green manure, Swiss integrated production, until January | ha | not mft | allocatable product
010e123c-32c7-4deb-85f2-029c1c8cc073 | energy and auxilliary inputs, metal working factory, with heating from hard coal | RER | 2006-01-01 | 2007-12-31 | 25 | Manufacture of fabricated metal products, except machinery and equipment | ordinary transforming activity |  | ConvertedDataset | Current |  | ReferenceProduct | energy and auxilliary inputs, metal working factory | kg | not mft | allocatable product
010e123c-32c7-4deb-85f2-029c1c8cc073 | energy and auxilliary inputs, metal working factory, with heating from hard coal | RER | 2006-01-01 | 2007-12-31 | 25 | Manufacture of fabricated metal products, except machinery and equipment | ordinary transforming activity |  | ConvertedDataset | Current |  | ByProduct | wastewater, average | m3 | mft | Waste
010e123c-32c7-4deb-85f2-029c1c8cc073 | energy and auxilliary inputs, metal working factory, with heating from hard coal | RER | 2006-01-01 | 2007-12-31 | 25 | Manufacture of fabricated metal products, except machinery and equipment | ordinary transforming activity |  | ConvertedDataset | Current |  | ByProduct | municipal solid waste | kg | mft | Waste
010e123c-32c7-4deb-85f2-029c1c8cc073 | energy and auxilliary inputs, metal working factory, with heating from hard coal | RER | 2006-01-01 | 2007-12-31 | 25 | Manufacture of fabricated metal products, except machinery and equipment | ordinary transforming activity |  | ConvertedDataset | Current |  | ByProduct | hazardous waste, for incineration | kg | mft | Waste
0115da59-1997-498d-823e-fc3cf48efccc | treatment of used window frame, wood, collection for final disposal | CH | 1996-01-01 | 2004-12-31 | 3821 | Treatment and disposal of non-hazardous waste | ordinary transforming activity |  | ConvertedDataset//Treatment | Current |  | ReferenceProduct | used window frame, wood | m2 | mft | Waste
0115da59-1997-498d-823e-fc3cf48efccc | treatment of used window frame, wood, collection for final disposal | CH | 1996-01-01 | 2004-12-31 | 3821 | Treatment and disposal of non-hazardous waste | ordinary transforming activity |  | ConvertedDataset//Treatment | Current |  | ByProduct | zinc in car shredder residue | kg | mft | Waste
0115da59-1997-498d-823e-fc3cf48efccc | treatment of used window frame, wood, collection for final disposal | CH | 1996-01-01 | 2004-12-31 | 3821 | Treatment and disposal of non-hazardous waste | ordinary transforming activity |  | ConvertedDataset//Treatment | Current |  | ByProduct | waste polyethylene | kg | mft | Waste
0115da59-1997-498d-823e-fc3cf48efccc | treatment of used window frame, wood, collection for final disposal | CH | 1996-01-01 | 2004-12-31 | 3821 | Treatment and disposal of non-hazardous waste | ordinary transforming activity |  | ConvertedDataset//Treatment | Current |  | ByProduct | waste plastic, mixture | kg | mft | Waste
0115da59-1997-498d-823e-fc3cf48efccc | treatment of used window frame, wood, collection for final disposal | CH | 1996-01-01 | 2004-12-31 | 3821 | Treatment and disposal of non-hazardous waste | ordinary transforming activity |  | ConvertedDataset//Treatment | Current |  | ByProduct | scrap steel | kg | mft | Waste
0115da59-1997-498d-823e-fc3cf48efccc | treatment of used window frame, wood, collection for final disposal | CH | 1996-01-01 | 2004-12-31 | 3821 | Treatment and disposal of non-hazardous waste | ordinary transforming activity |  | ConvertedDataset//Treatment | Current |  | ByProduct | scrap aluminium | kg | mft | Waste
0115da59-1997-498d-823e-fc3cf48efccc | treatment of used window frame, wood, collection for final disposal | CH | 1996-01-01 | 2004-12-31 | 3821 | Treatment and disposal of non-hazardous waste | ordinary transforming activity |  | ConvertedDataset//Treatment | Current |  | ByProduct | waste rubber, unspecified | kg | mft | Waste
0115da59-1997-498d-823e-fc3cf48efccc | treatment of used window frame, wood, collection for final disposal | CH | 1996-01-01 | 2004-12-31 | 3821 | Treatment and disposal of non-hazardous waste | ordinary transforming activity |  | ConvertedDataset//Treatment | Current |  | ByProduct | scrap copper | kg | mft | Waste
0115da59-1997-498d-823e-fc3cf48efccc | treatment of used window frame, wood, collection for final disposal | CH | 1996-01-01 | 2004-12-31 | 3821 | Treatment and disposal of non-hazardous waste | ordinary transforming activity |  | ConvertedDataset//Treatment | Current |  | ByProduct | waste paint | kg | mft | Waste
0115da59-1997-498d-823e-fc3cf48efccc | treatment of used window frame, wood, collection for final disposal | CH | 1996-01-01 | 2004-12-31 | 3821 | Treatment and disposal of non-hazardous waste | ordinary transforming activity |  | ConvertedDataset//Treatment | Current |  | ByProduct | waste wood, untreated | kg | mft | Waste
0118c738-7f10-410e-ac1b-0f2be630faf6 | stretch blow moulding production | RER | 1993-01-01 | 1997-12-31 | 2220 | Manufacture of plastics products | ordinary transforming activity |  | ConvertedDataset | Current |  | ReferenceProduct | stretch blow moulding | kg | not mft | allocatable product
0118c738-7f10-410e-ac1b-0f2be630faf6 | stretch blow moulding production | RER | 1993-01-01 | 1997-12-31 | 2220 | Manufacture of plastics products | ordinary transforming activity |  | ConvertedDataset | Current |  | ByProduct | waste plastic, mixture | kg | mft | Waste
011ba10e-106c-45f0-81bc-40e82407129b | heat and power co-generation unit construction, 500kW electrical, common components for heat+electricity | GLO | 1987-01-01 | 2000-12-31 | 4220a | Construction of utility projects for electricity production, except for liquid fuels | ordinary transforming activity |  | ConvertedDataset | Current |  | ReferenceProduct | heat and power co-generation unit, 500kW electrical, common components for heat+electricity | unit | not mft | allocatable product
0120711e-dfc3-47c6-925d-4a438ccbe878 | fatty alcohol production, from palm oil | RER | 1995-01-01 | 1995-12-31 | 2011 | Manufacture of basic chemicals | ordinary transforming activity |  | ConvertedDataset | Modern |  | ReferenceProduct | fatty alcohol | kg | not mft | allocatable product
0120711e-dfc3-47c6-925d-4a438ccbe878 | fatty alcohol production, from palm oil | RER | 1995-01-01 | 1995-12-31 | 2011 | Manufacture of basic chemicals | ordinary transforming activity |  | ConvertedDataset | Modern |  | ByProduct | municipal solid waste | kg | mft | Waste
01227643-a33f-4efe-ae2f-f28f9654ea92 | market for electricity, high voltage | BA | 2012-01-01 | 2015-12-31 | 3510 | Electric power generation, transmission and distribution | market activity | child |  | Undefined | no | ReferenceProduct | electricity, high voltage | kWh | not mft | allocatable product
012512ec-1b00-449a-ad05-23547e1d39ec | market for operation, computer, laptop, 68% active work with internet access 0.2 Mbit/s | GLO | 2011-01-01 | 2011-12-31 | 8219 | Photocopying, document preparation and other specialized office support act | market activity |  | ConvertedDataset | Undefined | no | ReferenceProduct | operation, computer, laptop, 68% active work with internet access 0.2 Mbit/s | hour | not mft | allocatable product
012a0a2c-6f17-471c-9bfb-b51648367440 | nuclear fuel element production, for pressure water reactor, UO2 3.9% & MOX | UCTE | 2002-01-01 | 2003-12-31 | 2011a | Manufacture of nuclear fuels | ordinary transforming activity |  | ConvertedDataset | Current |  | ReferenceProduct | nuclear fuel element, for pressure water reactor, UO2 3.9% & MOX | kg | not mft | allocatable product
01318a5d-0b73-4b6f-b0ac-8afc2d0a49aa | cement, blast furnace slag, 66-80%, non-US to generic market for cement, unspecified | CH | 2013-01-01 | 2013-12-31 | 2394 | Manufacture of cement, lime and plaster | ordinary transforming activity |  |  | Current |  | ReferenceProduct | cement, unspecified | kg | not mft | allocatable product
01372452-c43a-4881-98e9-f09d31dd1622 | banana production | CR | 2009-01-01 | 2012-12-31 | 0122 | Growing of tropical and subtropical fruits | ordinary transforming activity |  | WFLDB | Current |  | ReferenceProduct | banana | kg | not mft | allocatable product
01372452-c43a-4881-98e9-f09d31dd1622 | banana production | CR | 2009-01-01 | 2012-12-31 | 0122 | Growing of tropical and subtropical fruits | ordinary transforming activity |  | WFLDB | Current |  | ByProduct | waste wood, untreated | kg | mft | Waste
013b2042-2ed2-4534-a35e-272e0deb4b34 | dioxane production | RER | 2003-01-01 | 2006-12-31 | 2011 | Manufacture of basic chemicals | ordinary transforming activity |  | ConvertedDataset | Current |  | ReferenceProduct | dioxane | kg | not mft | allocatable product
013ef129-62a2-4101-83fa-3d03103a2e90 | trichloropropane production | GLO | 1987-01-01 | 1987-12-31 | 2011 | Manufacture of basic chemicals | ordinary transforming activity |  |  | Outdated |  | ReferenceProduct | trichloropropane | kg | not mft | allocatable product
013ef129-62a2-4101-83fa-3d03103a2e90 | trichloropropane production | GLO | 1987-01-01 | 1987-12-31 | 2011 | Manufacture of basic chemicals | ordinary transforming activity |  |  | Outdated |  | ByProduct | sulfur dioxide, liquid | kg | not mft | allocatable product
014b5578-4b2f-4440-9626-32036cfcad49 | waste collection lorry production, 21 metric ton | CH | 1991-01-01 | 2000-12-31 | 2910 | Manufacture of motor vehicles | ordinary transforming activity |  |  | Current |  | ReferenceProduct | waste collection lorry, 21 metric ton | unit | not mft | allocatable product
014dc11c-0cb3-40c2-a970-f1c283e1c276 | water works construction, capacity 1.1E10l/year, direct filtration treatment | GLO | 2009-01-01 | 2009-12-31 | 4220 | Construction of utility projects | ordinary transforming activity | parent |  | Current |  | ReferenceProduct | water works, capacity 1.1E10l/year | unit | not mft | allocatable product
014dc11c-0cb3-40c2-a970-f1c283e1c276 | water works construction, capacity 1.1E10l/year, direct filtration treatment | GLO | 2009-01-01 | 2009-12-31 | 4220 | Construction of utility projects | ordinary transforming activity | parent |  | Current |  | ByProduct | waste wood, untreated | kg | mft | Waste
014dc11c-0cb3-40c2-a970-f1c283e1c276 | water works construction, capacity 1.1E10l/year, direct filtration treatment | GLO | 2009-01-01 | 2009-12-31 | 4220 | Construction of utility projects | ordinary transforming activity | parent |  | Current |  | ByProduct | waste plastic, mixture | kg | mft | Waste
014dc11c-0cb3-40c2-a970-f1c283e1c276 | water works construction, capacity 1.1E10l/year, direct filtration treatment | GLO | 2009-01-01 | 2009-12-31 | 4220 | Construction of utility projects | ordinary transforming activity | parent |  | Current |  | ByProduct | waste polyvinylchloride | kg | mft | Waste
014dc11c-0cb3-40c2-a970-f1c283e1c276 | water works construction, capacity 1.1E10l/year, direct filtration treatment | GLO | 2009-01-01 | 2009-12-31 | 4220 | Construction of utility projects | ordinary transforming activity | parent |  | Current |  | ByProduct | waste reinforced concrete | kg | mft | Waste
014dc11c-0cb3-40c2-a970-f1c283e1c276 | water works construction, capacity 1.1E10l/year, direct filtration treatment | GLO | 2009-01-01 | 2009-12-31 | 4220 | Construction of utility projects | ordinary transforming activity | parent |  | Current |  | ByProduct | waste glass pane in burnable frame | kg | mft | Waste
014dc11c-0cb3-40c2-a970-f1c283e1c276 | water works construction, capacity 1.1E10l/year, direct filtration treatment | GLO | 2009-01-01 | 2009-12-31 | 4220 | Construction of utility projects | ordinary transforming activity | parent |  | Current |  | ByProduct | waste reinforcement steel | kg | mft | Waste
014dc11c-0cb3-40c2-a970-f1c283e1c276 | water works construction, capacity 1.1E10l/year, direct filtration treatment | GLO | 2009-01-01 | 2009-12-31 | 4220 | Construction of utility projects | ordinary transforming activity | parent |  | Current |  | ByProduct | municipal solid waste | kg | mft | Waste
014dc11c-0cb3-40c2-a970-f1c283e1c276 | water works construction, capacity 1.1E10l/year, direct filtration treatment | GLO | 2009-01-01 | 2009-12-31 | 4220 | Construction of utility projects | ordinary transforming activity | parent |  | Current |  | ByProduct | scrap steel | kg | mft | Waste
014dc11c-0cb3-40c2-a970-f1c283e1c276 | water works construction, capacity 1.1E10l/year, direct filtration treatment | GLO | 2009-01-01 | 2009-12-31 | 4220 | Construction of utility projects | ordinary transforming activity | parent |  | Current |  | ByProduct | copper scrap, sorted, pressed | kg | mft | Recyclable
014dc11c-0cb3-40c2-a970-f1c283e1c276 | water works construction, capacity 1.1E10l/year, direct filtration treatment | GLO | 2009-01-01 | 2009-12-31 | 4220 | Construction of utility projects | ordinary transforming activity | parent |  | Current |  | ByProduct | aluminium scrap, post-consumer | kg | mft | Recyclable
0156d73b-8536-41f8-a074-657ce5519aeb | barite production | GLO | 1978-01-01 | 1978-12-31 | 0729 | Mining of other non-ferrous metal ores | ordinary transforming activity | parent | ConvertedDataset | Current |  | ReferenceProduct | barite | kg | not mft | allocatable product
01644f2e-2565-4559-8e08-0e4a469779b2 | selective coating, copper sheet, black majic | CA-QC | 2001-01-01 | 2001-12-31 | 2592 | Treatment and coating of metals; machining | ordinary transforming activity | child | recontextualization | Current |  | ReferenceProduct | selective coat, copper sheet, black majic | m2 | not mft | allocatable product
01644f2e-2565-4559-8e08-0e4a469779b2 | selective coating, copper sheet, black majic | CA-QC | 2001-01-01 | 2001-12-31 | 2592 | Treatment and coating of metals; machining | ordinary transforming activity | child | recontextualization | Current |  | ByProduct | wastewater, unpolluted, from residence | m3 | mft | Waste
01644f2e-2565-4559-8e08-0e4a469779b2 | selective coating, copper sheet, black majic | CA-QC | 2001-01-01 | 2001-12-31 | 2592 | Treatment and coating of metals; machining | ordinary transforming activity | child | recontextualization | Current |  | ByProduct | hazardous waste, for incineration | kg | mft | Waste
016b916b-4837-4a12-9250-5dcf180f6260 | tap water production, seawater reverse osmosis, ultrafiltration pretreatment, enhance module, single stage | GLO | 2004-01-01 | 2012-12-31 | 3600 | Water collection, treatment and supply | ordinary transforming activity |  |  | Modern |  | ReferenceProduct | tap water | kg | not mft | allocatable product
016b916b-4837-4a12-9250-5dcf180f6260 | tap water production, seawater reverse osmosis, ultrafiltration pretreatment, enhance module, single stage | GLO | 2004-01-01 | 2012-12-31 | 3600 | Water collection, treatment and supply | ordinary transforming activity |  |  | Modern |  | ByProduct | municipal solid waste | kg | mft | Waste
016b916b-4837-4a12-9250-5dcf180f6260 | tap water production, seawater reverse osmosis, ultrafiltration pretreatment, enhance module, single stage | GLO | 2004-01-01 | 2012-12-31 | 3600 | Water collection, treatment and supply | ordinary transforming activity |  |  | Modern |  | ByProduct | waste glass pane in burnable frame | kg | mft | Waste
0175f665-45f6-4bc9-b449-1ffacb2c4a34 | treatment of waste polyurethane, inert material landfill | Europe without Switzerland | 1995-01-01 | 1995-12-31 | 3821 | Treatment and disposal of non-hazardous waste | ordinary transforming activity |  | Treatment | Current |  | ReferenceProduct | waste polyurethane | kg | mft | Waste
01824457-e870-41a9-9cc8-1f56068fd6f8 | heat and power co-generation, natural gas, mini-plant 2KW electrical | GLO | 2000-01-01 | 2000-12-31 | 3530 | Steam and air conditioning supply | ordinary transforming activity |  | with true value | Current |  | ReferenceProduct | heat, central or small-scale, natural gas | MJ | not mft | allocatable product
01824457-e870-41a9-9cc8-1f56068fd6f8 | heat and power co-generation, natural gas, mini-plant 2KW electrical | GLO | 2000-01-01 | 2000-12-31 | 3530 | Steam and air conditioning supply | ordinary transforming activity |  | with true value | Current |  | ByProduct | electricity, low voltage | kWh | not mft | allocatable product
01824457-e870-41a9-9cc8-1f56068fd6f8 | heat and power co-generation, natural gas, mini-plant 2KW electrical | GLO | 2000-01-01 | 2000-12-31 | 3530 | Steam and air conditioning supply | ordinary transforming activity |  | with true value | Current |  | ByProduct | waste mineral oil | kg | mft | Waste
01829738-1205-4841-8aff-5634cf5df38f | market for furnace, pellets, with silo, 300kW | GLO | 2012-01-01 | 2012-12-31 | 2815 | Manufacture of ovens, furnaces and furnace burners | market activity |  |  | Undefined | no | ReferenceProduct | furnace, pellets, with silo, 300kW | unit | not mft | allocatable product
0184d083-a096-4a97-a907-db989b4368fc | tree seedling production, in heated greenhouse | GLO | 2002-01-01 | 2002-12-31 | 0130 | Plant propagation | ordinary transforming activity |  |  | Current |  | ReferenceProduct | tree seedling, for planting | unit | not mft | allocatable product
0184d083-a096-4a97-a907-db989b4368fc | tree seedling production, in heated greenhouse | GLO | 2002-01-01 | 2002-12-31 | 0130 | Plant propagation | ordinary transforming activity |  |  | Current |  | ByProduct | waste polyethylene | kg | mft | Waste
0185fea1-d3f2-43ce-8f32-94f808c07dd2 | transport, freight, lorry 3.5-7.5 metric ton, EURO4 | GLO | 2009-01-01 | 2013-12-31 | 4923 | Freight transport by road | ordinary transforming activity |  |  | Current |  | ReferenceProduct | transport, freight, lorry 3.5-7.5 metric ton, EURO4 | metric ton*km | not mft | allocatable product
0185fea1-d3f2-43ce-8f32-94f808c07dd2 | transport, freight, lorry 3.5-7.5 metric ton, EURO4 | GLO | 2009-01-01 | 2013-12-31 | 4923 | Freight transport by road | ordinary transforming activity |  |  | Current |  | ByProduct | brake wear emissions, lorry | kg | mft | Waste
0185fea1-d3f2-43ce-8f32-94f808c07dd2 | transport, freight, lorry 3.5-7.5 metric ton, EURO4 | GLO | 2009-01-01 | 2013-12-31 | 4923 | Freight transport by road | ordinary transforming activity |  |  | Current |  | ByProduct | road wear emissions, lorry | kg | mft | Waste
0185fea1-d3f2-43ce-8f32-94f808c07dd2 | transport, freight, lorry 3.5-7.5 metric ton, EURO4 | GLO | 2009-01-01 | 2013-12-31 | 4923 | Freight transport by road | ordinary transforming activity |  |  | Current |  | ByProduct | tyre wear emissions, lorry | kg | mft | Waste
01882df2-5f7d-4e8b-b015-985fd6cd71da | land already in use, perennial cropland to annual crop | DE | 2010-01-01 | 2015-12-31 | 68 | Real estate activities | ordinary transforming activity |  | WFLDB | Current |  | ReferenceProduct | land tenure, arable land, measured as carbon net primary productivity, annual crop | kg | not mft | allocatable product
0188920f-6ae5-4968-85c2-49c8bf4d4b84 | electricity production, natural gas, combined cycle power plant | NO | 2000-01-01 | 2015-12-31 | 3510 | Electric power generation, transmission and distribution | ordinary transforming activity | child | natural gas power//fossil fuels | Modern |  | ReferenceProduct | electricity, high voltage | kWh | not mft | allocatable product
0188920f-6ae5-4968-85c2-49c8bf4d4b84 | electricity production, natural gas, combined cycle power plant | NO | 2000-01-01 | 2015-12-31 | 3510 | Electric power generation, transmission and distribution | ordinary transforming activity | child | natural gas power//fossil fuels | Modern |  | ByProduct | residue from cooling tower | kg | mft | Waste
018f06ed-899e-4ddf-9efe-74acfc81921d | uranium production, centrifuge, enriched 3.8% | RU | 1993-01-01 | 2006-12-31 | 2011a | Manufacture of nuclear fuels | ordinary transforming activity |  | ConvertedDataset | Current |  | ReferenceProduct | uranium, enriched 3.8%, per separative work unit | unit | not mft | allocatable product
018f06ed-899e-4ddf-9efe-74acfc81921d | uranium production, centrifuge, enriched 3.8% | RU | 1993-01-01 | 2006-12-31 | 2011a | Manufacture of nuclear fuels | ordinary transforming activity |  | ConvertedDataset | Current |  | ByProduct | spent anion exchange resin from potable water production | kg | mft | Waste
018f06ed-899e-4ddf-9efe-74acfc81921d | uranium production, centrifuge, enriched 3.8% | RU | 1993-01-01 | 2006-12-31 | 2011a | Manufacture of nuclear fuels | ordinary transforming activity |  | ConvertedDataset | Current |  | ByProduct | waste mineral oil | kg | mft | Waste
018f06ed-899e-4ddf-9efe-74acfc81921d | uranium production, centrifuge, enriched 3.8% | RU | 1993-01-01 | 2006-12-31 | 2011a | Manufacture of nuclear fuels | ordinary transforming activity |  | ConvertedDataset | Current |  | ByProduct | municipal solid waste | kg | mft | Waste
018f06ed-899e-4ddf-9efe-74acfc81921d | uranium production, centrifuge, enriched 3.8% | RU | 1993-01-01 | 2006-12-31 | 2011a | Manufacture of nuclear fuels | ordinary transforming activity |  | ConvertedDataset | Current |  | ByProduct | low level radioactive waste | m3 | mft | Waste
018f94a9-d784-4347-9194-e622b72a275a | treatment of waste paperboard, inert material landfill | GLO | 1995-01-01 | 1995-12-31 | 3821 | Treatment and disposal of non-hazardous waste | ordinary transforming activity |  | ConvertedDataset//Treatment | Current |  | ReferenceProduct | waste paperboard | kg | mft | Waste
01939a93-2b89-46af-9b46-e701c82a5300 | fluorine production, liquid | RER | 1999-01-01 | 1999-12-31 | 2011 | Manufacture of basic chemicals | ordinary transforming activity |  | ConvertedDataset | Current |  | ReferenceProduct | fluorine, liquid | kg | not mft | allocatable product
0195a171-2c41-44b0-a7b3-892d1f42b067 | contouring, bronze | RER | 1997-01-01 | 2002-12-31 | 2592 | Treatment and coating of metals; machining | ordinary transforming activity |  | ConvertedDataset | Current |  | ReferenceProduct | contouring, bronze | kg | not mft | allocatable product
0195a171-2c41-44b0-a7b3-892d1f42b067 | contouring, bronze | RER | 1997-01-01 | 2002-12-31 | 2592 | Treatment and coating of metals; machining | ordinary transforming activity |  | ConvertedDataset | Current |  | ByProduct | dust, unalloyed electric arc furnace steel | kg | mft | Waste
0195a171-2c41-44b0-a7b3-892d1f42b067 | contouring, bronze | RER | 1997-01-01 | 2002-12-31 | 2592 | Treatment and coating of metals; machining | ordinary transforming activity |  | ConvertedDataset | Current |  | ByProduct | sludge from steel rolling | kg | mft | Waste
01962e3b-f8f0-48e7-8035-0dc103c26925 | electricity, from municipal waste incineration to generic market for electricity, medium voltage | GR | 2012-01-01 | 2015-12-31 | 3821 | Treatment and disposal of non-hazardous waste | ordinary transforming activity | child |  | Current |  | ReferenceProduct | electricity, medium voltage | kWh | not mft | allocatable product
019b512c-4f12-4a5f-bb6e-9965a10586b0 | market for waste cement in concrete and mortar | GLO | 2011-01-01 | 2011-12-31 | 3821 | Treatment and disposal of non-hazardous waste | market activity |  | ConvertedDataset | Undefined | no | ReferenceProduct | waste cement in concrete and mortar | kg | mft | Waste
019dccaa-7c45-4706-9d4f-6e38bd7ced70 | treatment of waste glass sheet, sorting plant | Europe without Switzerland | 1994-01-01 | 2002-12-31 | 3830 | Materials recovery | ordinary transforming activity |  | Treatment | Current |  | ReferenceProduct | waste glass sheet | kg | mft | Waste
019dccaa-7c45-4706-9d4f-6e38bd7ced70 | treatment of waste glass sheet, sorting plant | Europe without Switzerland | 1994-01-01 | 2002-12-31 | 3830 | Materials recovery | ordinary transforming activity |  | Treatment | Current |  | ByProduct | inert waste | kg | mft | Waste
01a1de67-9a3e-414b-82b3-1d0b19a5d1f9 | treatment of municipal solid waste, incineration | CH | 2006-01-01 | 2012-12-31 | 3821 | Treatment and disposal of non-hazardous waste | ordinary transforming activity | child |  | Outdated |  | ReferenceProduct | municipal solid waste | kg | mft | Waste
01a1de67-9a3e-414b-82b3-1d0b19a5d1f9 | treatment of municipal solid waste, incineration | CH | 2006-01-01 | 2012-12-31 | 3821 | Treatment and disposal of non-hazardous waste | ordinary transforming activity | child |  | Outdated |  | ByProduct | aluminium scrap, post-consumer, prepared for melting | kg | mft | Recyclable
01a1de67-9a3e-414b-82b3-1d0b19a5d1f9 | treatment of municipal solid waste, incineration | CH | 2006-01-01 | 2012-12-31 | 3821 | Treatment and disposal of non-hazardous waste | ordinary transforming activity | child |  | Outdated |  | ByProduct | electricity, for reuse in municipal waste incineration only | kWh | not mft | allocatable product
01a1de67-9a3e-414b-82b3-1d0b19a5d1f9 | treatment of municipal solid waste, incineration | CH | 2006-01-01 | 2012-12-31 | 3821 | Treatment and disposal of non-hazardous waste | ordinary transforming activity | child |  | Outdated |  | ByProduct | copper scrap, sorted, pressed | kg | mft | Recyclable
01a1de67-9a3e-414b-82b3-1d0b19a5d1f9 | treatment of municipal solid waste, incineration | CH | 2006-01-01 | 2012-12-31 | 3821 | Treatment and disposal of non-hazardous waste | ordinary transforming activity | child |  | Outdated |  | ByProduct | heat, for reuse in municipal waste incineration only | MJ | not mft | allocatable product
01a1de67-9a3e-414b-82b3-1d0b19a5d1f9 | treatment of municipal solid waste, incineration | CH | 2006-01-01 | 2012-12-31 | 3821 | Treatment and disposal of non-hazardous waste | ordinary transforming activity | child |  | Outdated |  | ByProduct | iron scrap, sorted, pressed | kg | not mft | Recyclable
01a1de67-9a3e-414b-82b3-1d0b19a5d1f9 | treatment of municipal solid waste, incineration | CH | 2006-01-01 | 2012-12-31 | 3821 | Treatment and disposal of non-hazardous waste | ordinary transforming activity | child |  | Outdated |  | ByProduct | waste cement, hydrated | kg | mft | Waste
01a94cab-b0d6-417c-8121-ce0c9a32d1a2 | market for electricity, high voltage | GLO | 2012-01-01 | 2015-12-31 | 3510 | Electric power generation, transmission and distribution | market activity | parent |  | Undefined | no | ReferenceProduct | electricity, high voltage | kWh | not mft | allocatable product
01ac9de4-c82f-476b-a776-00985a40e69b | transport, freight, lorry with refrigeration machine, 3.5-7.5 ton, EURO4, R134a refrigerant, cooling | GLO | 2010-01-01 | 2014-12-31 | 4923 | Freight transport by road | ordinary transforming activity |  |  | Current |  | ReferenceProduct | transport, freight, lorry with refrigeration machine, 3.5-7.5 ton, EURO4, R134a refrigerant, cooling | metric ton*km | not mft | allocatable product
01ac9de4-c82f-476b-a776-00985a40e69b | transport, freight, lorry with refrigeration machine, 3.5-7.5 ton, EURO4, R134a refrigerant, cooling | GLO | 2010-01-01 | 2014-12-31 | 4923 | Freight transport by road | ordinary transforming activity |  |  | Current |  | ByProduct | brake wear emissions, lorry | kg | mft | Waste
01ac9de4-c82f-476b-a776-00985a40e69b | transport, freight, lorry with refrigeration machine, 3.5-7.5 ton, EURO4, R134a refrigerant, cooling | GLO | 2010-01-01 | 2014-12-31 | 4923 | Freight transport by road | ordinary transforming activity |  |  | Current |  | ByProduct | tyre wear emissions, lorry | kg | mft | Waste
01ac9de4-c82f-476b-a776-00985a40e69b | transport, freight, lorry with refrigeration machine, 3.5-7.5 ton, EURO4, R134a refrigerant, cooling | GLO | 2010-01-01 | 2014-12-31 | 4923 | Freight transport by road | ordinary transforming activity |  |  | Current |  | ByProduct | road wear emissions, lorry | kg | mft | Waste
01b3b42f-e005-481b-bb28-5543c480eba0 | methane production, 96% by volume, from biogas, from low pressure network, at service station | GLO | 2001-01-01 | 2001-12-31 | 3520 | Manufacture of gas; distribution of gaseous fuels through mains | ordinary transforming activity |  | ConvertedDataset | Current |  | ReferenceProduct | methane, 96% by volume, from biogas, from low pressure network, at service station | kg | not mft | allocatable product
01b75293-fe94-40b2-85e9-6e02e6bcfca0 | wheat production, Swiss integrated production, extensive | GLO | 1996-01-01 | 2003-12-31 | 0111 | Growing of cereals (except rice), leguminous crops and oil seeds | ordinary transforming activity |  | ConvertedDataset | Current |  | ReferenceProduct | wheat grain, Swiss integrated production | kg | not mft | allocatable product
01b75293-fe94-40b2-85e9-6e02e6bcfca0 | wheat production, Swiss integrated production, extensive | GLO | 1996-01-01 | 2003-12-31 | 0111 | Growing of cereals (except rice), leguminous crops and oil seeds | ordinary transforming activity |  | ConvertedDataset | Current |  | ByProduct | straw | kg | not mft | allocatable product
01c6033e-4e4a-4457-8244-fe617f8e4528 | heat and power co-generation, natural gas, combined cycle power plant, 400MW electrical | LU | 2000-01-01 | 2015-12-31 | 3510 | Electric power generation, transmission and distribution | ordinary transforming activity | child | fossil fuels//natural gas power | Modern |  | ReferenceProduct | heat, district or industrial, natural gas | MJ | not mft | allocatable product
01c6033e-4e4a-4457-8244-fe617f8e4528 | heat and power co-generation, natural gas, combined cycle power plant, 400MW electrical | LU | 2000-01-01 | 2015-12-31 | 3510 | Electric power generation, transmission and distribution | ordinary transforming activity | child | fossil fuels//natural gas power | Modern |  | ByProduct | residue from cooling tower | kg | mft | Waste
01c6033e-4e4a-4457-8244-fe617f8e4528 | heat and power co-generation, natural gas, combined cycle power plant, 400MW electrical | LU | 2000-01-01 | 2015-12-31 | 3510 | Electric power generation, transmission and distribution | ordinary transforming activity | child | fossil fuels//natural gas power | Modern |  | ByProduct | electricity, high voltage | kWh | not mft | allocatable product
01ca1c0d-bafd-47df-bd62-4695aec281d8 | electricity, high voltage, import from FI | NO | 2012-01-01 | 2012-12-31 | 3510 | Electric power generation, transmission and distribution | ordinary transforming activity |  |  | Current |  | ReferenceProduct | electricity, high voltage | kWh | not mft | allocatable product
01e4aa16-1363-4799-bc65-795a3dc2cda3 | heat production, wood chips from post-consumer wood, at furnace 300kW | GLO | 2000-01-01 | 2001-12-31 | 3530 | Steam and air conditioning supply | ordinary transforming activity |  |  | Current |  | ReferenceProduct | heat, district or industrial, other than natural gas | MJ | not mft | allocatable product
01e4aa16-1363-4799-bc65-795a3dc2cda3 | heat production, wood chips from post-consumer wood, at furnace 300kW | GLO | 2000-01-01 | 2001-12-31 | 3530 | Steam and air conditioning supply | ordinary transforming activity |  |  | Current |  | ByProduct | wood ash mixture, pure | kg | mft | Waste
01e68447-723a-43f6-a136-bd4c978f934d | expansion vessel production, 25l | CH | 1993-01-01 | 1993-12-31 | 2512 | Manufacture of tanks, reservoirs and containers of metal | ordinary transforming activity |  | ConvertedDataset | Current |  | ReferenceProduct | expansion vessel, 25l | unit | not mft | allocatable product
01e68447-723a-43f6-a136-bd4c978f934d | expansion vessel production, 25l | CH | 1993-01-01 | 1993-12-31 | 2512 | Manufacture of tanks, reservoirs and containers of metal | ordinary transforming activity |  | ConvertedDataset | Current |  | ByProduct | waste paperboard | kg | mft | Waste
01e68447-723a-43f6-a136-bd4c978f934d | expansion vessel production, 25l | CH | 1993-01-01 | 1993-12-31 | 2512 | Manufacture of tanks, reservoirs and containers of metal | ordinary transforming activity |  | ConvertedDataset | Current |  | ByProduct | waste plastic, mixture | kg | mft | Waste
01e68447-723a-43f6-a136-bd4c978f934d | expansion vessel production, 25l | CH | 1993-01-01 | 1993-12-31 | 2512 | Manufacture of tanks, reservoirs and containers of metal | ordinary transforming activity |  | ConvertedDataset | Current |  | ByProduct | waste polypropylene | kg | mft | Waste
01e75d96-0789-4ff1-b3df-3ca73843b634 | electricity production, natural gas, combined cycle power plant | SPP | 2000-01-01 | 2015-12-31 | 3510 | Electric power generation, transmission and distribution | ordinary transforming activity | child | United States//natural gas power//fossil fuels | Modern |  | ReferenceProduct | electricity, high voltage | kWh | not mft | allocatable product
01e75d96-0789-4ff1-b3df-3ca73843b634 | electricity production, natural gas, combined cycle power plant | SPP | 2000-01-01 | 2015-12-31 | 3510 | Electric power generation, transmission and distribution | ordinary transforming activity | child | United States//natural gas power//fossil fuels | Modern |  | ByProduct | residue from cooling tower | kg | mft | Waste
01eca5bd-87bd-4432-bdf9-edca98ac6a45 | barge tanker production | GLO | 1993-01-01 | 2000-12-31 | 3011 | Building of ships and floating structures | ordinary transforming activity |  | ConvertedDataset | Current |  | ReferenceProduct | barge tanker | unit | not mft | allocatable product
01eca5bd-87bd-4432-bdf9-edca98ac6a45 | barge tanker production | GLO | 1993-01-01 | 2000-12-31 | 3011 | Building of ships and floating structures | ordinary transforming activity |  | ConvertedDataset | Current |  | ByProduct | waste wood, untreated | kg | mft | Waste
01eca5bd-87bd-4432-bdf9-edca98ac6a45 | barge tanker production | GLO | 1993-01-01 | 2000-12-31 | 3011 | Building of ships and floating structures | ordinary transforming activity |  | ConvertedDataset | Current |  | ByProduct | waste plastic, mixture | kg | mft | Waste
01eca5bd-87bd-4432-bdf9-edca98ac6a45 | barge tanker production | GLO | 1993-01-01 | 2000-12-31 | 3011 | Building of ships and floating structures | ordinary transforming activity |  | ConvertedDataset | Current |  | ByProduct | waste emulsion paint | kg | mft | Waste
020547f1-c5aa-4dc2-8391-5be0de3038b3 | electricity production, wind, 1-3MW turbine, onshore | NL | 2005-01-01 | 2015-12-31 | 3510 | Electric power generation, transmission and distribution | ordinary transforming activity | child | wind power | Modern |  | ReferenceProduct | electricity, high voltage | kWh | not mft | allocatable product
020547f1-c5aa-4dc2-8391-5be0de3038b3 | electricity production, wind, 1-3MW turbine, onshore | NL | 2005-01-01 | 2015-12-31 | 3510 | Electric power generation, transmission and distribution | ordinary transforming activity | child | wind power | Modern |  | ByProduct | waste mineral oil | kg | mft | Waste
0209dd52-67c8-41bc-ba8d-a9344807c756 | uranium production, centrifuge, enriched 4.0% | RU | 1993-01-01 | 2006-12-31 | 2011a | Manufacture of nuclear fuels | ordinary transforming activity |  | ConvertedDataset | Current |  | ReferenceProduct | uranium, enriched 4.0%, per separative work unit | unit | not mft | allocatable product
0209dd52-67c8-41bc-ba8d-a9344807c756 | uranium production, centrifuge, enriched 4.0% | RU | 1993-01-01 | 2006-12-31 | 2011a | Manufacture of nuclear fuels | ordinary transforming activity |  | ConvertedDataset | Current |  | ByProduct | low level radioactive waste | m3 | mft | Waste
0209dd52-67c8-41bc-ba8d-a9344807c756 | uranium production, centrifuge, enriched 4.0% | RU | 1993-01-01 | 2006-12-31 | 2011a | Manufacture of nuclear fuels | ordinary transforming activity |  | ConvertedDataset | Current |  | ByProduct | spent anion exchange resin from potable water production | kg | mft | Waste
0209dd52-67c8-41bc-ba8d-a9344807c756 | uranium production, centrifuge, enriched 4.0% | RU | 1993-01-01 | 2006-12-31 | 2011a | Manufacture of nuclear fuels | ordinary transforming activity |  | ConvertedDataset | Current |  | ByProduct | municipal solid waste | kg | mft | Waste
0209dd52-67c8-41bc-ba8d-a9344807c756 | uranium production, centrifuge, enriched 4.0% | RU | 1993-01-01 | 2006-12-31 | 2011a | Manufacture of nuclear fuels | ordinary transforming activity |  | ConvertedDataset | Current |  | ByProduct | waste mineral oil | kg | mft | Waste
020dcf16-f946-4eb3-81f7-2dd5fda2764d | electricity production, natural gas, combined cycle power plant | CN-JL | 2000-01-01 | 2015-12-31 | 3510 | Electric power generation, transmission and distribution | ordinary transforming activity | child | China//natural gas power//fossil fuels | Modern |  | ReferenceProduct | electricity, high voltage | kWh | not mft | allocatable product
020dcf16-f946-4eb3-81f7-2dd5fda2764d | electricity production, natural gas, combined cycle power plant | CN-JL | 2000-01-01 | 2015-12-31 | 3510 | Electric power generation, transmission and distribution | ordinary transforming activity | child | China//natural gas power//fossil fuels | Modern |  | ByProduct | residue from cooling tower | kg | mft | Waste
02144313-5502-4bc4-be35-86ed3953c612 | electricity production, hard coal | CA-ON | 1980-01-01 | 2015-12-31 | 3510 | Electric power generation, transmission and distribution | ordinary transforming activity | child | Canada//hard coal power//fossil fuels//coal power | Modern |  | ReferenceProduct | electricity, high voltage | kWh | not mft | allocatable product
02144313-5502-4bc4-be35-86ed3953c612 | electricity production, hard coal | CA-ON | 1980-01-01 | 2015-12-31 | 3510 | Electric power generation, transmission and distribution | ordinary transforming activity | child | Canada//hard coal power//fossil fuels//coal power | Modern |  | ByProduct | residue from cooling tower | kg | mft | Waste
02144313-5502-4bc4-be35-86ed3953c612 | electricity production, hard coal | CA-ON | 1980-01-01 | 2015-12-31 | 3510 | Electric power generation, transmission and distribution | ordinary transforming activity | child | Canada//hard coal power//fossil fuels//coal power | Modern |  | ByProduct | hard coal ash | kg | mft | Waste
02183bbf-f16a-4913-8ef4-cc88426f000e | dung slab construction | GLO | 1994-01-01 | 2002-12-31 | 4100 | Construction of buildings | ordinary transforming activity |  | ConvertedDataset | Current |  | ReferenceProduct | dung slab | m2 | not mft | allocatable product
02183bbf-f16a-4913-8ef4-cc88426f000e | dung slab construction | GLO | 1994-01-01 | 2002-12-31 | 4100 | Construction of buildings | ordinary transforming activity |  | ConvertedDataset | Current |  | ByProduct | waste polyethylene/polypropylene product | kg | mft | Waste
02183bbf-f16a-4913-8ef4-cc88426f000e | dung slab construction | GLO | 1994-01-01 | 2002-12-31 | 4100 | Construction of buildings | ordinary transforming activity |  | ConvertedDataset | Current |  | ByProduct | waste concrete, not reinforced | kg | mft | Waste
02183bbf-f16a-4913-8ef4-cc88426f000e | dung slab construction | GLO | 1994-01-01 | 2002-12-31 | 4100 | Construction of buildings | ordinary transforming activity |  | ConvertedDataset | Current |  | ByProduct | waste reinforced concrete | kg | mft | Waste
02183bbf-f16a-4913-8ef4-cc88426f000e | dung slab construction | GLO | 1994-01-01 | 2002-12-31 | 4100 | Construction of buildings | ordinary transforming activity |  | ConvertedDataset | Current |  | ByProduct | waste wood, untreated | kg | mft | Waste
0218e76b-670a-4cab-a012-344d28e4e85c | aluminium production, primary, ingot | IAI Area, North America, without Quebec | 2012-01-01 | 2012-12-31 | 2420 | Manufacture of basic precious and other non-ferrous metals | ordinary transforming activity | child |  | Current |  | ReferenceProduct | aluminium, primary, ingot | kg | not mft | allocatable product
0218e76b-670a-4cab-a012-344d28e4e85c | aluminium production, primary, ingot | IAI Area, North America, without Quebec | 2012-01-01 | 2012-12-31 | 2420 | Manufacture of basic precious and other non-ferrous metals | ordinary transforming activity | child |  | Current |  | ByProduct | filter dust from Al electrolysis | kg | mft | Waste
0218e76b-670a-4cab-a012-344d28e4e85c | aluminium production, primary, ingot | IAI Area, North America, without Quebec | 2012-01-01 | 2012-12-31 | 2420 | Manufacture of basic precious and other non-ferrous metals | ordinary transforming activity | child |  | Current |  | ByProduct | dross from Al electrolysis | kg | mft | Waste
0218e76b-670a-4cab-a012-344d28e4e85c | aluminium production, primary, ingot | IAI Area, North America, without Quebec | 2012-01-01 | 2012-12-31 | 2420 | Manufacture of basic precious and other non-ferrous metals | ordinary transforming activity | child |  | Current |  | ByProduct | inert waste, for final disposal | kg | mft | Waste
02229ca3-afc8-4ed1-b999-d1b266507c53 | market for harvesting, forestry harvester | GLO | 2012-01-01 | 2012-12-31 | 0220 | Logging | market activity |  |  | Undefined | no | ReferenceProduct | harvesting, forestry harvester | hour | not mft | allocatable product
02238826-5f6b-4fbc-8f0e-7ddd0de63ff7 | metal coating facility construction | GLO | 2000-01-01 | 2001-12-31 | 4100a | Construction of factory buildings for the metal industry | ordinary transforming activity |  | ConvertedDataset | Current |  | ReferenceProduct | metal coating facility | unit | not mft | allocatable product
0231ef7b-1a4a-4544-8247-3e183ccf336f | heat and power co-generation, wood chips, 6667 kW | MX | 2010-01-01 | 2015-12-31 | 3530 | Steam and air conditioning supply | ordinary transforming activity | child | with true value//wood power | Current |  | ReferenceProduct | heat, district or industrial, other than natural gas | MJ | not mft | allocatable product
0231ef7b-1a4a-4544-8247-3e183ccf336f | heat and power co-generation, wood chips, 6667 kW | MX | 2010-01-01 | 2015-12-31 | 3530 | Steam and air conditioning supply | ordinary transforming activity | child | with true value//wood power | Current |  | ByProduct | municipal solid waste | kg | mft | Waste
0231ef7b-1a4a-4544-8247-3e183ccf336f | heat and power co-generation, wood chips, 6667 kW | MX | 2010-01-01 | 2015-12-31 | 3530 | Steam and air conditioning supply | ordinary transforming activity | child | with true value//wood power | Current |  | ByProduct | wastewater, average | m3 | mft | Waste
0231ef7b-1a4a-4544-8247-3e183ccf336f | heat and power co-generation, wood chips, 6667 kW | MX | 2010-01-01 | 2015-12-31 | 3530 | Steam and air conditioning supply | ordinary transforming activity | child | with true value//wood power | Current |  | ByProduct | wood ash mixture, pure | kg | mft | Waste
0231ef7b-1a4a-4544-8247-3e183ccf336f | heat and power co-generation, wood chips, 6667 kW | MX | 2010-01-01 | 2015-12-31 | 3530 | Steam and air conditioning supply | ordinary transforming activity | child | with true value//wood power | Current |  | ByProduct | waste mineral oil | kg | mft | Waste
0231ef7b-1a4a-4544-8247-3e183ccf336f | heat and power co-generation, wood chips, 6667 kW | MX | 2010-01-01 | 2015-12-31 | 3530 | Steam and air conditioning supply | ordinary transforming activity | child | with true value//wood power | Current |  | ByProduct | electricity, high voltage | kWh | not mft | allocatable product
02321399-c953-4ea3-91c4-2b0bb64bd76c | market for photovoltaic facade installation, 3kWp, multi-Si, laminated, integrated, at building | GLO | 2011-01-01 | 2011-12-31 | 2610 | Manufacture of electronic components and boards | market activity |  | ConvertedDataset | Undefined | no | ReferenceProduct | photovoltaic facade installation, 3kWp, multi-Si, laminated, integrated, at building | unit | not mft | allocatable product
023459eb-219f-4d85-bc6f-6031652b51ee | layered sodium silicate production, SKS-6, powder | GLO | 1997-01-01 | 1997-12-31 | 2023 | Manufacture of soap and detergents, cleaning and polishing preparations, pe | ordinary transforming activity |  | ConvertedDataset | Current |  | ReferenceProduct | layered sodium silicate, SKS-6, powder | kg | not mft | allocatable product
023ac4e8-231c-4f61-96e4-7d9528e3815f | isohexane production | GLO | 1998-01-01 | 2006-12-31 | 2011 | Manufacture of basic chemicals | ordinary transforming activity |  | ConvertedDataset | Current |  | ReferenceProduct | isohexane | kg | not mft | allocatable product
024689c5-f285-421a-af53-f6efe13fed86 | wooden board factory construction, organic bonded boards | RER | 2002-01-01 | 2002-12-31 | 4290 | Construction of other civil engineering projects | ordinary transforming activity |  | ConvertedDataset | Current |  | ReferenceProduct | wooden board factory, organic bonded boards | unit | not mft | allocatable product
024689c5-f285-421a-af53-f6efe13fed86 | wooden board factory construction, organic bonded boards | RER | 2002-01-01 | 2002-12-31 | 4290 | Construction of other civil engineering projects | ordinary transforming activity |  | ConvertedDataset | Current |  | ByProduct | waste reinforced concrete | kg | mft | Waste
0256c89c-f5f7-41ea-98a3-ef06cf673434 | sodium cyanide production | GLO | 2000-01-01 | 2000-12-31 | 2011 | Manufacture of basic chemicals | ordinary transforming activity |  | ConvertedDataset | Current |  | ReferenceProduct | sodium cyanide | kg | not mft | allocatable product
025a593a-f891-4750-8f58-1d47fd209d7c | silicon production, solar grade, modified Siemens process | RER | 2004-01-01 | 2005-12-31 | 2011 | Manufacture of basic chemicals | ordinary transforming activity |  | ConvertedDataset | Current |  | ReferenceProduct | silicon, solar grade | kg | not mft | allocatable product
025bdd4a-ab54-4e98-9564-5a53be7f0153 | market for deep well closure | GLO | 2012-01-01 | 2012-12-31 | 0990 | Support activities for other mining and quarrying | market activity |  |  | Undefined | no | ReferenceProduct | deep well closure | m | not mft | allocatable product
025c4fb8-9f9b-4be6-87cc-ddcb8558cba6 | impact extrusion of steel, warm, 4 strokes | RER | 2006-01-01 | 2007-12-31 | 2591 | Forging, pressing, stamping and roll-forming of metal; powder metallurgy | ordinary transforming activity |  | ConvertedDataset | Current |  | ReferenceProduct | impact extrusion of steel, warm, 4 strokes | kg | not mft | allocatable product
025c732d-8fc1-483b-bd6f-daa027f9e18a | market for electricity, high voltage | UA | 2012-01-01 | 2015-12-31 | 3510 | Electric power generation, transmission and distribution | market activity | child |  | Undefined | no | ReferenceProduct | electricity, high voltage | kWh | not mft | allocatable product
025d921d-0356-47cb-ba33-9d1a3f6eccab | operation, computer, desktop, with liquid crystal display, active mode | CH | 2001-01-01 | 2006-12-31 | 8219 | Photocopying, document preparation and other specialized office support act | ordinary transforming activity |  | Operation | Current |  | ReferenceProduct | operation, computer, desktop, with liquid crystal display, active mode | hour | not mft | allocatable product
0261a46a-5ef6-4059-969a-1f73fae78bbd | electricity production, natural gas, conventional power plant | CA-ON | 1990-01-01 | 2015-12-31 | 3510 | Electric power generation, transmission and distribution | ordinary transforming activity | child | Canada//natural gas power//fossil fuels | Current |  | ReferenceProduct | electricity, high voltage | kWh | not mft | allocatable product
0261a46a-5ef6-4059-969a-1f73fae78bbd | electricity production, natural gas, conventional power plant | CA-ON | 1990-01-01 | 2015-12-31 | 3510 | Electric power generation, transmission and distribution | ordinary transforming activity | child | Canada//natural gas power//fossil fuels | Current |  | ByProduct | residue from cooling tower | kg | mft | Waste
02726734-aef0-42d7-838b-0a98fb5d327c | nitric acid production, product in 50% solution state | RER | 1990-01-01 | 2001-12-31 | 2012 | Manufacture of fertilizers and nitrogen compounds | ordinary transforming activity |  | ConvertedDataset | Current |  | ReferenceProduct | nitric acid, without water, in 50% solution state | kg | not mft | allocatable product
0273a9c4-2a64-4cc2-9242-794470eae6c0 | treatment of used vegetable cooking oil by anaerobic digestion | CH | 2009-01-01 | 2009-12-31 | 3821 | Treatment and disposal of non-hazardous waste | ordinary transforming activity |  |  | Current |  | ReferenceProduct | used vegetable cooking oil | kg | mft | Recyclable
0273a9c4-2a64-4cc2-9242-794470eae6c0 | treatment of used vegetable cooking oil by anaerobic digestion | CH | 2009-01-01 | 2009-12-31 | 3821 | Treatment and disposal of non-hazardous waste | ordinary transforming activity |  |  | Current |  | ByProduct | digester sludge | kg | mft | Recyclable
0273a9c4-2a64-4cc2-9242-794470eae6c0 | treatment of used vegetable cooking oil by anaerobic digestion | CH | 2009-01-01 | 2009-12-31 | 3821 | Treatment and disposal of non-hazardous waste | ordinary transforming activity |  |  | Current |  | ByProduct | biogas | m3 | not mft | allocatable product
027d22d3-e050-40ee-aada-f379f7b7a666 | treatment of dross from Al electrolysis, residual material landfill | CH | 1994-01-01 | 2000-12-31 | 3822 | Treatment and disposal of hazardous waste | ordinary transforming activity |  | ConvertedDataset//Treatment | Current |  | ReferenceProduct | dross from Al electrolysis | kg | mft | Waste
0286d19e-95bb-4a4c-9ff0-2367d1b27689 | heat and power co-generation, oil | IT | 1980-01-01 | 2015-12-31 | 3510 | Electric power generation, transmission and distribution | ordinary transforming activity | child | oil power//fossil fuels | Current |  | ReferenceProduct | heat, district or industrial, other than natural gas | MJ | not mft | allocatable product
0286d19e-95bb-4a4c-9ff0-2367d1b27689 | heat and power co-generation, oil | IT | 1980-01-01 | 2015-12-31 | 3510 | Electric power generation, transmission and distribution | ordinary transforming activity | child | oil power//fossil fuels | Current |  | ByProduct | electricity, high voltage | kWh | not mft | allocatable product
0286d19e-95bb-4a4c-9ff0-2367d1b27689 | heat and power co-generation, oil | IT | 1980-01-01 | 2015-12-31 | 3510 | Electric power generation, transmission and distribution | ordinary transforming activity | child | oil power//fossil fuels | Current |  | ByProduct | residue from cooling tower | kg | mft | Waste
0286d19e-95bb-4a4c-9ff0-2367d1b27689 | heat and power co-generation, oil | IT | 1980-01-01 | 2015-12-31 | 3510 | Electric power generation, transmission and distribution | ordinary transforming activity | child | oil power//fossil fuels | Current |  | ByProduct | lignite ash | kg | mft | Waste
0286d19e-95bb-4a4c-9ff0-2367d1b27689 | heat and power co-generation, oil | IT | 1980-01-01 | 2015-12-31 | 3510 | Electric power generation, transmission and distribution | ordinary transforming activity | child | oil power//fossil fuels | Current |  | ByProduct | bilge oil | kg | mft | Waste
0286d19e-95bb-4a4c-9ff0-2367d1b27689 | heat and power co-generation, oil | IT | 1980-01-01 | 2015-12-31 | 3510 | Electric power generation, transmission and distribution | ordinary transforming activity | child | oil power//fossil fuels | Current |  | ByProduct | municipal solid waste | kg | mft | Waste
0286d19e-95bb-4a4c-9ff0-2367d1b27689 | heat and power co-generation, oil | IT | 1980-01-01 | 2015-12-31 | 3510 | Electric power generation, transmission and distribution | ordinary transforming activity | child | oil power//fossil fuels | Current |  | ByProduct | fly ash and scrubber sludge | kg | mft | Waste
0286d19e-95bb-4a4c-9ff0-2367d1b27689 | heat and power co-generation, oil | IT | 1980-01-01 | 2015-12-31 | 3510 | Electric power generation, transmission and distribution | ordinary transforming activity | child | oil power//fossil fuels | Current |  | ByProduct | waste mineral oil | kg | mft | Waste
0288d147-c9fe-438b-b2ae-e9085f5d4a8c | cement, alternative constituents 6-20% to generic market for cement, unspecified | CH | 2013-01-01 | 2013-12-31 | 2394 | Manufacture of cement, lime and plaster | ordinary transforming activity |  |  | Current |  | ReferenceProduct | cement, unspecified | kg | not mft | allocatable product
02894400-91db-43f1-8075-fdfec2203aef | electricity production, wind, >3MW turbine, onshore | DK | 2012-01-01 | 2012-12-31 | 3510 | Electric power generation, transmission and distribution | ordinary transforming activity | child | wind power | Modern |  | ReferenceProduct | electricity, high voltage | kWh | not mft | allocatable product
02894400-91db-43f1-8075-fdfec2203aef | electricity production, wind, >3MW turbine, onshore | DK | 2012-01-01 | 2012-12-31 | 3510 | Electric power generation, transmission and distribution | ordinary transforming activity | child | wind power | Modern |  | ByProduct | waste mineral oil | kg | mft | Waste
028d49db-1019-49b5-a589-8ae87469e87a | maize grain, feed production | GLO | 1996-01-01 | 1999-12-31 | 0111 | Growing of cereals (except rice), leguminous crops and oil seeds | ordinary transforming activity | parent |  | Current |  | ReferenceProduct | maize grain, feed | kg | not mft | allocatable product
028d49db-1019-49b5-a589-8ae87469e87a | maize grain, feed production | GLO | 1996-01-01 | 1999-12-31 | 0111 | Growing of cereals (except rice), leguminous crops and oil seeds | ordinary transforming activity | parent |  | Current |  | ByProduct | wastewater, average | m3 | mft | Waste
028f0691-9c53-4539-9e87-a8e744e781df | tap water production, microstrainer treatment | GLO | 2012-01-01 | 2012-12-31 | 3600 | Water collection, treatment and supply | ordinary transforming activity | parent | single enterprise data | Current |  | ReferenceProduct | tap water | kg | not mft | allocatable product
028f0691-9c53-4539-9e87-a8e744e781df | tap water production, microstrainer treatment | GLO | 2012-01-01 | 2012-12-31 | 3600 | Water collection, treatment and supply | ordinary transforming activity | parent | single enterprise data | Current |  | ByProduct | wastewater, unpolluted | m3 | mft | Waste
029789e4-78e9-4c19-8c49-812d15e84cfb | heat and power co-generation, biogas, gas engine | SK | 2007-01-01 | 2015-12-31 | 3821 | Treatment and disposal of non-hazardous waste | ordinary transforming activity | child | with true value//biogas power | Modern |  | ReferenceProduct | electricity, high voltage | kWh | not mft | allocatable product
029789e4-78e9-4c19-8c49-812d15e84cfb | heat and power co-generation, biogas, gas engine | SK | 2007-01-01 | 2015-12-31 | 3821 | Treatment and disposal of non-hazardous waste | ordinary transforming activity | child | with true value//biogas power | Modern |  | ByProduct | heat, central or small-scale, other than natural gas | MJ | not mft | allocatable product
029789e4-78e9-4c19-8c49-812d15e84cfb | heat and power co-generation, biogas, gas engine | SK | 2007-01-01 | 2015-12-31 | 3821 | Treatment and disposal of non-hazardous waste | ordinary transforming activity | child | with true value//biogas power | Modern |  | ByProduct | waste mineral oil | kg | mft | Waste
0298ab28-0527-47ea-a437-34884be9324b | diesel, burned in agricultural machinery | GLO | 1999-01-01 | 2012-12-31 | 0161 | Support activities for crop production | ordinary transforming activity |  | WFLDB | Current |  | ReferenceProduct | diesel, burned in agricultural machinery | MJ | not mft | allocatable product
029f66a9-c4f5-431c-ae95-95b3b2e12ee0 | market for pointing device, optical mouse, with cable | GLO | 2011-01-01 | 2011-12-31 | 2620 | Manufacture of computers and peripheral equipment | market activity |  | ConvertedDataset | Undefined | no | ReferenceProduct | pointing device, optical mouse, with cable | unit | not mft | allocatable product
02a4753d-4fd0-4763-b5a6-a591bbdbb998 | market for roundwood, meranti from sustainable forest management, under bark | GLO | 2011-01-01 | 2011-12-31 | 0220 | Logging | market activity |  | ConvertedDataset | Undefined | no | ReferenceProduct | roundwood, meranti from sustainable forest management, under bark | m3 | not mft | allocatable product
02a9d9db-a3d1-4f31-829f-3dedd7e57f52 | diphenylether-compound production | GLO | 2000-01-01 | 2010-12-31 | 2021 | Manufacture of pesticides and other agrochemical products | ordinary transforming activity |  | ConvertedDataset | Current |  | ReferenceProduct | diphenylether-compound | kg | not mft | allocatable product
02acbf30-eb59-4044-acc9-805f4fa1db45 | market for alfalfa-grass mixture, Swiss integrated production | GLO | 2012-01-01 | 2012-12-31 | 0129 | Growing of other perennial crops | market activity |  |  | Undefined | no | ReferenceProduct | alfalfa-grass mixture, Swiss integrated production | kg | not mft | allocatable product
02b03b16-cdc6-4d96-9486-7155e7722812 | market for transport, passenger car, large size, diesel, EURO 5 | GLO | 2012-01-01 | 2012-12-31 | 4922 | Other passenger land transport | market activity |  |  | Undefined | no | ReferenceProduct | transport, passenger car, large size, diesel, EURO 5 | km | not mft | allocatable product
02b52c2c-6e4c-41bc-8741-abfa11db73ab | treatment of residue from mechanical treatment, laser printer, municipal incineration with fly ash extraction | GLO | 2006-01-01 | 2012-12-31 | 3821 | Treatment and disposal of non-hazardous waste | ordinary transforming activity |  |  | Current |  | ReferenceProduct | residue from mechanical treatment, laser printer | kg | mft | Waste
02b52c2c-6e4c-41bc-8741-abfa11db73ab | treatment of residue from mechanical treatment, laser printer, municipal incineration with fly ash extraction | GLO | 2006-01-01 | 2012-12-31 | 3821 | Treatment and disposal of non-hazardous waste | ordinary transforming activity |  |  | Current |  | ByProduct | waste cement, hydrated | kg | mft | Waste
02b52c2c-6e4c-41bc-8741-abfa11db73ab | treatment of residue from mechanical treatment, laser printer, municipal incineration with fly ash extraction | GLO | 2006-01-01 | 2012-12-31 | 3821 | Treatment and disposal of non-hazardous waste | ordinary transforming activity |  |  | Current |  | ByProduct | spent activated carbon with mercury | kg | mft | Waste
02b52c2c-6e4c-41bc-8741-abfa11db73ab | treatment of residue from mechanical treatment, laser printer, municipal incineration with fly ash extraction | GLO | 2006-01-01 | 2012-12-31 | 3821 | Treatment and disposal of non-hazardous waste | ordinary transforming activity |  |  | Current |  | ByProduct | heat, for reuse in municipal waste incineration only | MJ | not mft | allocatable product
02b52c2c-6e4c-41bc-8741-abfa11db73ab | treatment of residue from mechanical treatment, laser printer, municipal incineration with fly ash extraction | GLO | 2006-01-01 | 2012-12-31 | 3821 | Treatment and disposal of non-hazardous waste | ordinary transforming activity |  |  | Current |  | ByProduct | electricity, for reuse in municipal waste incineration only | kWh | not mft | allocatable product
02b52c2c-6e4c-41bc-8741-abfa11db73ab | treatment of residue from mechanical treatment, laser printer, municipal incineration with fly ash extraction | GLO | 2006-01-01 | 2012-12-31 | 3821 | Treatment and disposal of non-hazardous waste | ordinary transforming activity |  |  | Current |  | ByProduct | iron scrap, sorted, pressed | kg | not mft | Recyclable
02b52c2c-6e4c-41bc-8741-abfa11db73ab | treatment of residue from mechanical treatment, laser printer, municipal incineration with fly ash extraction | GLO | 2006-01-01 | 2012-12-31 | 3821 | Treatment and disposal of non-hazardous waste | ordinary transforming activity |  |  | Current |  | ByProduct | aluminium scrap, post-consumer, prepared for melting | kg | mft | Recyclable
02b52c2c-6e4c-41bc-8741-abfa11db73ab | treatment of residue from mechanical treatment, laser printer, municipal incineration with fly ash extraction | GLO | 2006-01-01 | 2012-12-31 | 3821 | Treatment and disposal of non-hazardous waste | ordinary transforming activity |  |  | Current |  | ByProduct | copper scrap, sorted, pressed | kg | mft | Recyclable
02b52c2c-6e4c-41bc-8741-abfa11db73ab | treatment of residue from mechanical treatment, laser printer, municipal incineration with fly ash extraction | GLO | 2006-01-01 | 2012-12-31 | 3821 | Treatment and disposal of non-hazardous waste | ordinary transforming activity |  |  | Current |  | ByProduct | zinc concentrate | kg | not mft | allocatable product
02b5c692-03c9-4f46-9345-bb2cf421effc | market for inductor, low value multilayer chip | GLO | 2011-01-01 | 2011-12-31 | 2610 | Manufacture of electronic components and boards | market activity |  | ConvertedDataset | Undefined | no | ReferenceProduct | inductor, low value multilayer chip | kg | not mft | allocatable product
02b869f3-982d-4471-bf7e-9069aef65845 | market for waste cement, hydrated | Europe without Switzerland | 2011-01-01 | 2011-12-31 | 3822 | Treatment and disposal of hazardous waste | market activity |  |  | Undefined | no | ReferenceProduct | waste cement, hydrated | kg | mft | Waste
02c38633-f321-49f4-9ecd-b17187e43a17 | recultivation, shale quarry | GLO | 2014-01-01 | 2014-12-31 | 3900 | Remediation activities and other waste management services | ordinary transforming activity |  |  | Current |  | ReferenceProduct | recultivation, shale quarry | m2 | not mft | allocatable product
02c65716-931a-4df1-8873-780a1d693578 | treatment of wastewater, average, capacity 4.7E10l/year | GLO | 1994-01-01 | 2000-12-31 | 3700 | Sewerage | ordinary transforming activity |  | Treatment//ConvertedDataset | Current |  | ReferenceProduct | wastewater, average | m3 | mft | Waste
02c65716-931a-4df1-8873-780a1d693578 | treatment of wastewater, average, capacity 4.7E10l/year | GLO | 1994-01-01 | 2000-12-31 | 3700 | Sewerage | ordinary transforming activity |  | Treatment//ConvertedDataset | Current |  | ByProduct | waste graphical paper | kg | mft | Waste
02c65716-931a-4df1-8873-780a1d693578 | treatment of wastewater, average, capacity 4.7E10l/year | GLO | 1994-01-01 | 2000-12-31 | 3700 | Sewerage | ordinary transforming activity |  | Treatment//ConvertedDataset | Current |  | ByProduct | waste plastic, mixture | kg | mft | Waste
02c65716-931a-4df1-8873-780a1d693578 | treatment of wastewater, average, capacity 4.7E10l/year | GLO | 1994-01-01 | 2000-12-31 | 3700 | Sewerage | ordinary transforming activity |  | Treatment//ConvertedDataset | Current |  | ByProduct | waste cement, hydrated | kg | mft | Waste
02cc74a3-0c11-4dfc-a33b-d4e976d43c97 | polystyrene foam slab production, 10% recycled | CH | 2009-01-01 | 2011-12-31 | 2220 | Manufacture of plastics products | ordinary transforming activity |  | single enterprise data | Current |  | ReferenceProduct | polystyrene foam slab, 10% recycled | kg | not mft | allocatable product
02d1b165-d7a0-4c35-aa0c-32b7467d38ed | geothermal power plant construction, Hot-Dry-Rock | GLO | 2008-01-01 | 2008-12-31 | 4220a | Construction of utility projects for electricity production, except for liquid fuels | ordinary transforming activity |  | Geothermal power//Infrastructure | Current |  | ReferenceProduct | geothermal power plant, Hot-Dry-Rock | unit | not mft | allocatable product
02d3f35d-5261-40d0-91ad-abfa1107f542 | treatment of waste packaging paper, municipal incineration | GLO | 2006-01-01 | 2012-12-31 | 3821 | Treatment and disposal of non-hazardous waste | ordinary transforming activity |  |  | Current |  | ReferenceProduct | waste packaging paper | kg | mft | Recyclable
02d3f35d-5261-40d0-91ad-abfa1107f542 | treatment of waste packaging paper, municipal incineration | GLO | 2006-01-01 | 2012-12-31 | 3821 | Treatment and disposal of non-hazardous waste | ordinary transforming activity |  |  | Current |  | ByProduct | waste cement, hydrated | kg | mft | Waste
02d3f35d-5261-40d0-91ad-abfa1107f542 | treatment of waste packaging paper, municipal incineration | GLO | 2006-01-01 | 2012-12-31 | 3821 | Treatment and disposal of non-hazardous waste | ordinary transforming activity |  |  | Current |  | ByProduct | heat, for reuse in municipal waste incineration only | MJ | not mft | allocatable product
02d3f35d-5261-40d0-91ad-abfa1107f542 | treatment of waste packaging paper, municipal incineration | GLO | 2006-01-01 | 2012-12-31 | 3821 | Treatment and disposal of non-hazardous waste | ordinary transforming activity |  |  | Current |  | ByProduct | electricity, for reuse in municipal waste incineration only | kWh | not mft | allocatable product
02dbae60-54dd-4c76-a54b-c504492a12f0 | market for hay, Swiss integrated production, extensive | GLO | 2011-01-01 | 2011-12-31 | 0119 | Growing of other non-perennial crops | market activity |  | ConvertedDataset | Undefined | no | ReferenceProduct | hay, Swiss integrated production, extensive | kg | not mft | allocatable product
02dd6e90-15eb-493b-9f73-2d0cabcd5e35 | natural gas, high pressure, import from GB | CH | 2001-01-01 | 2001-12-31 | 3520 | Manufacture of gas; distribution of gaseous fuels through mains | ordinary transforming activity |  |  | Current |  | ReferenceProduct | natural gas, high pressure | m3 | not mft | allocatable product
02eac6dd-e523-4c11-871e-2fefa3ee5e11 | market for oil mill | GLO | 2011-01-01 | 2011-12-31 | 4290 | Construction of other civil engineering projects | market activity |  | ConvertedDataset | Undefined | no | ReferenceProduct | oil mill | unit | not mft | allocatable product
02f08cac-37be-4edf-a6f8-1c8032d3bc95 | market for land use change, perennial crop | AR | 2010-01-01 | 2015-12-31 | 68 | Real estate activities | market activity |  |  | Undefined | no | ReferenceProduct | land use change, perennial crop | ha | not mft | allocatable product
02f3c7ba-1f55-4f9c-abbc-ebd74fb45237 | solar collector system installation, Cu flat plate collector, one-family house, hot water | GLO | 2002-01-01 | 2002-12-31 | 4322a | Installation of solar collector systems | ordinary transforming activity |  | ConvertedDataset | Current |  | ReferenceProduct | solar collector system, Cu flat plate collector, one-family house, hot water | unit | not mft | allocatable product
02f3c7ba-1f55-4f9c-abbc-ebd74fb45237 | solar collector system installation, Cu flat plate collector, one-family house, hot water | GLO | 2002-01-01 | 2002-12-31 | 4322a | Installation of solar collector systems | ordinary transforming activity |  | ConvertedDataset | Current |  | ByProduct | heat carrier liquid, 40% C3H8O2 | m3 | mft | Waste
02f5dc9b-29a4-4743-af95-8cc8116983f6 | market for waste, from silicon wafer production | GLO | 2011-01-01 | 2011-12-31 | 3821 | Treatment and disposal of non-hazardous waste | market activity |  | ConvertedDataset | Undefined | no | ReferenceProduct | waste, from silicon wafer production | kg | mft | Waste
02f73187-a95b-4a6e-a79a-f7e2b06a4892 | market for phthalimide | GLO | 2010-01-01 | 2010-12-31 | 2011 | Manufacture of basic chemicals | market activity |  |  | Undefined | no | ReferenceProduct | phthalimide | kg | not mft | allocatable product
02f73cb5-2dc9-4f41-8c07-545a073f0001 | market for irrigation | US | 2012-01-01 | 2012-12-31 | 0161 | Support activities for crop production | market activity |  |  | Undefined | no | ReferenceProduct | irrigation | m3 | not mft | allocatable product
02ffe541-f624-48df-b838-5665e52a5311 | uranium conversion facility construction | CN | 1980-01-01 | 2000-12-31 | 4100 | Construction of buildings | ordinary transforming activity |  | ConvertedDataset | Current |  | ReferenceProduct | uranium conversion facility | unit | not mft | allocatable product
02ffe541-f624-48df-b838-5665e52a5311 | uranium conversion facility construction | CN | 1980-01-01 | 2000-12-31 | 4100 | Construction of buildings | ordinary transforming activity |  | ConvertedDataset | Current |  | ByProduct | waste reinforced concrete | kg | mft | Waste
0311f342-82a4-4176-b97c-b85ccae66349 | cover plaster production, organic | GLO | 1995-01-01 | 2001-12-31 | 2394 | Manufacture of cement, lime and plaster | ordinary transforming activity |  | ConvertedDataset | Current |  | ReferenceProduct | cover plaster, organic | kg | not mft | allocatable product
0313a5b6-4b6c-4e08-9d98-002bce37bbd7 | impact extrusion of aluminium, deformation stroke | GLO | 2006-01-01 | 2007-12-31 | 2591 | Forging, pressing, stamping and roll-forming of metal; powder metallurgy | ordinary transforming activity |  | ConvertedDataset | Current |  | ReferenceProduct | impact extrusion of aluminium, deformation stroke | kg | not mft | allocatable product
031c689d-9bf2-41ef-be0d-0e6f10b62f35 | printed wiring board production, through-hole mounted, unspecified, Pb containing | GLO | 2005-01-01 | 2005-12-31 | 2610 | Manufacture of electronic components and boards | ordinary transforming activity |  | ConvertedDataset | Current |  | ReferenceProduct | printed wiring board, through-hole mounted, unspecified, Pb containing | kg | not mft | allocatable product
031c689d-9bf2-41ef-be0d-0e6f10b62f35 | printed wiring board production, through-hole mounted, unspecified, Pb containing | GLO | 2005-01-01 | 2005-12-31 | 2610 | Manufacture of electronic components and boards | ordinary transforming activity |  | ConvertedDataset | Current |  | ByProduct | used printed wiring boards | kg | mft | Waste
0328c62d-f5be-4cf3-9fa4-7d36d58571f7 | market for heat, in chemical industry | RER | 2012-01-01 | 2012-12-31 | 35 | Electricity, gas, steam and air conditioning supply | market activity |  |  | Undefined | no | ReferenceProduct | heat, in chemical industry | MJ | not mft | allocatable product
032c6914-6638-414f-ba70-8da9290ff4bb | electricity, high voltage, import from DE | FR | 2012-01-01 | 2012-12-31 | 3510 | Electric power generation, transmission and distribution | ordinary transforming activity |  |  | Current |  | ReferenceProduct | electricity, high voltage | kWh | not mft | allocatable product
03310891-991f-4d61-bb3b-f3f95bb14a93 | glued laminated timber production, for outdoor use | GLO | 1986-01-01 | 2002-12-31 | 1621 | Manufacture of veneer sheets and wood-based panels | ordinary transforming activity |  | ConvertedDataset | Current |  | ReferenceProduct | glued laminated timber, for outdoor use | m3 | not mft | allocatable product
03310891-991f-4d61-bb3b-f3f95bb14a93 | glued laminated timber production, for outdoor use | GLO | 1986-01-01 | 2002-12-31 | 1621 | Manufacture of veneer sheets and wood-based panels | ordinary transforming activity |  | ConvertedDataset | Current |  | ByProduct | residual wood, dry | m3 | not mft | allocatable product
03310891-991f-4d61-bb3b-f3f95bb14a93 | glued laminated timber production, for outdoor use | GLO | 1986-01-01 | 2002-12-31 | 1621 | Manufacture of veneer sheets and wood-based panels | ordinary transforming activity |  | ConvertedDataset | Current |  | ByProduct | wood chips, dry, measured as dry mass | kg | not mft | allocatable product
0331899b-cfc9-43f6-a5a5-bdee1d3ef7ad | rape seed production, for sowing | CH | 1999-01-01 | 2002-12-31 | 0164 | Seed processing for propagation | ordinary transforming activity |  |  | Current |  | ReferenceProduct | rape seed, for sowing | kg | not mft | allocatable product
033c1a63-444f-4d0d-8ae4-57859c62fab2 | white spirit production | RER | 2000-01-01 | 2000-12-31 | 1920 | Manufacture of refined petroleum products | ordinary transforming activity |  | ConvertedDataset | Current |  | ReferenceProduct | white spirit | kg | not mft | allocatable product
033e1462-48b9-4154-b64b-f36e127d1703 | energy saving, from ventilation system, 1 x 720 m3/h, polyethylene ducts, with earth tube heat exchanger | GLO | 2003-01-01 | 2003-12-31 | 4322 | Plumbing, heat and air-conditioning installation | ordinary transforming activity |  | ConvertedDataset | Current |  | ReferenceProduct | energy saving | MJ | not mft | allocatable product
034af680-4ba9-4de6-b059-8b2f1947d1d2 | electricity voltage transformation from medium to low voltage | CY | 2012-01-01 | 2012-12-31 | 3510 | Electric power generation, transmission and distribution | ordinary transforming activity |  |  | Current |  | ReferenceProduct | electricity, low voltage | kWh | not mft | allocatable product
03502185-12ff-48f9-baec-488bd345230b | land already in use, perennial cropland to annual crop | CN | 2010-01-01 | 2015-12-31 | 68 | Real estate activities | ordinary transforming activity |  | WFLDB | Current |  | ReferenceProduct | land tenure, arable land, measured as carbon net primary productivity, annual crop | kg | not mft | allocatable product
0352739f-a0fc-4897-bb0a-5ea9e73f8f2c | market for laser machining, metal, with YAG-laser, 330W power | GLO | 2011-01-01 | 2011-12-31 | 2592 | Treatment and coating of metals; machining | market activity |  | ConvertedDataset | Undefined | no | ReferenceProduct | laser machining, metal, with YAG-laser, 330W power | hour | not mft | allocatable product
0356b5a6-b5a9-4a4b-be24-7551ac61a195 | furnace production, logs, 30kW | GLO | 2010-01-01 | 2011-12-31 | 2815 | Manufacture of ovens, furnaces and furnace burners | ordinary transforming activity | parent | biomass power | Modern |  | ReferenceProduct | furnace, logs, 30kW | unit | not mft | allocatable product
0356b5a6-b5a9-4a4b-be24-7551ac61a195 | furnace production, logs, 30kW | GLO | 2010-01-01 | 2011-12-31 | 2815 | Manufacture of ovens, furnaces and furnace burners | ordinary transforming activity | parent | biomass power | Modern |  | ByProduct | waste polystyrene isolation, flame-retardant | kg | mft | Waste
0356b5a6-b5a9-4a4b-be24-7551ac61a195 | furnace production, logs, 30kW | GLO | 2010-01-01 | 2011-12-31 | 2815 | Manufacture of ovens, furnaces and furnace burners | ordinary transforming activity | parent | biomass power | Modern |  | ByProduct | waste polyethylene | kg | mft | Waste
0356b5a6-b5a9-4a4b-be24-7551ac61a195 | furnace production, logs, 30kW | GLO | 2010-01-01 | 2011-12-31 | 2815 | Manufacture of ovens, furnaces and furnace burners | ordinary transforming activity | parent | biomass power | Modern |  | ByProduct | scrap steel | kg | mft | Waste
0356b5a6-b5a9-4a4b-be24-7551ac61a195 | furnace production, logs, 30kW | GLO | 2010-01-01 | 2011-12-31 | 2815 | Manufacture of ovens, furnaces and furnace burners | ordinary transforming activity | parent | biomass power | Modern |  | ByProduct | iron scrap, unsorted | kg | not mft | Recyclable
0356b5a6-b5a9-4a4b-be24-7551ac61a195 | furnace production, logs, 30kW | GLO | 2010-01-01 | 2011-12-31 | 2815 | Manufacture of ovens, furnaces and furnace burners | ordinary transforming activity | parent | biomass power | Modern |  | ByProduct | waste mineral wool, for final disposal | kg | mft | Waste
0356b5a6-b5a9-4a4b-be24-7551ac61a195 | furnace production, logs, 30kW | GLO | 2010-01-01 | 2011-12-31 | 2815 | Manufacture of ovens, furnaces and furnace burners | ordinary transforming activity | parent | biomass power | Modern |  | ByProduct | electronics scrap from control units | kg | mft | Waste
0356b5a6-b5a9-4a4b-be24-7551ac61a195 | furnace production, logs, 30kW | GLO | 2010-01-01 | 2011-12-31 | 2815 | Manufacture of ovens, furnaces and furnace burners | ordinary transforming activity | parent | biomass power | Modern |  | ByProduct | scrap copper | kg | mft | Waste
0356b5a6-b5a9-4a4b-be24-7551ac61a195 | furnace production, logs, 30kW | GLO | 2010-01-01 | 2011-12-31 | 2815 | Manufacture of ovens, furnaces and furnace burners | ordinary transforming activity | parent | biomass power | Modern |  | ByProduct | waste mineral oil | kg | mft | Waste
0356b5a6-b5a9-4a4b-be24-7551ac61a195 | furnace production, logs, 30kW | GLO | 2010-01-01 | 2011-12-31 | 2815 | Manufacture of ovens, furnaces and furnace burners | ordinary transforming activity | parent | biomass power | Modern |  | ByProduct | waste concrete | kg | mft | Waste
0356b5a6-b5a9-4a4b-be24-7551ac61a195 | furnace production, logs, 30kW | GLO | 2010-01-01 | 2011-12-31 | 2815 | Manufacture of ovens, furnaces and furnace burners | ordinary transforming activity | parent | biomass power | Modern |  | ByProduct | inert waste, for final disposal | kg | mft | Waste
0365f3ef-0c49-4651-91b7-f9b9bc467f00 | iron sulfate production | CA-QC | 1993-01-01 | 1993-12-31 | 2011 | Manufacture of basic chemicals | ordinary transforming activity | child | recontextualization | Current |  | ReferenceProduct | iron sulfate | kg | not mft | allocatable product
0368b3bb-8ca1-4859-9f73-f5090d7b7378 | ethanol production from grass | GLO | 2000-01-01 | 2004-12-31 | 19a | Liquid and gaseous fuels from biomass | ordinary transforming activity |  | ConvertedDataset | Current |  | ReferenceProduct | ethanol, without water, in 95% solution state, from fermentation | kg | not mft | allocatable product
0368b3bb-8ca1-4859-9f73-f5090d7b7378 | ethanol production from grass | GLO | 2000-01-01 | 2004-12-31 | 19a | Liquid and gaseous fuels from biomass | ordinary transforming activity |  | ConvertedDataset | Current |  | ByProduct | protein feed, 100% crude | kg | not mft | allocatable product
0368b3bb-8ca1-4859-9f73-f5090d7b7378 | ethanol production from grass | GLO | 2000-01-01 | 2004-12-31 | 19a | Liquid and gaseous fuels from biomass | ordinary transforming activity |  | ConvertedDataset | Current |  | ByProduct | grass fibre | kg | mft | allocatable product
03735345-2f83-4e2f-8863-109a51d97f85 | market for land tenure, arable land, measured as carbon net primary productivity, annual crop | GLO | 2010-01-01 | 2015-12-31 | 68 | Real estate activities | market activity |  |  | Undefined | no | ReferenceProduct | land tenure, arable land, measured as carbon net primary productivity, annual crop | kg | not mft | allocatable product
037494ca-0d8e-4e10-a4f8-abeab1e05a75 | market for waste paint on metal | CH | 2011-01-01 | 2011-12-31 | 3821 | Treatment and disposal of non-hazardous waste | market activity |  |  | Undefined | no | ReferenceProduct | waste paint on metal | kg | mft | Waste
037cd764-33e9-4839-a945-9b3cfb8f78ce | cast iron turning, average, conventional | RER | 2006-01-01 | 2007-12-31 | 2592 | Treatment and coating of metals; machining | ordinary transforming activity |  | ConvertedDataset | Current |  | ReferenceProduct | cast iron removed by turning, average, conventional | kg | not mft | allocatable product
037e8be8-b00c-4cdc-80e5-abbb1a0951ef | laser machining, metal, with CO2-laser, 6000W power | CA-QC | 2006-01-01 | 2007-12-31 | 2592 | Treatment and coating of metals; machining | ordinary transforming activity | child | recontextualization | Current |  | ReferenceProduct | laser machining, metal, with CO2-laser, 6000W power | hour | not mft | allocatable product
038e9889-38a1-4b3f-85ed-588108b894ee | electricity production, wind, >3MW turbine, onshore | CN-HA | 2012-01-01 | 2012-12-31 | 3510 | Electric power generation, transmission and distribution | ordinary transforming activity | child | China//wind power | Modern |  | ReferenceProduct | electricity, high voltage | kWh | not mft | allocatable product
038e9889-38a1-4b3f-85ed-588108b894ee | electricity production, wind, >3MW turbine, onshore | CN-HA | 2012-01-01 | 2012-12-31 | 3510 | Electric power generation, transmission and distribution | ordinary transforming activity | child | China//wind power | Modern |  | ByProduct | waste mineral oil | kg | mft | Waste
038f1a88-a323-4428-89f8-ee366da21ea4 | transport, passenger car, small size, diesel, EURO 4 | GLO | 2012-01-01 | 2012-12-31 | 4922 | Other passenger land transport | ordinary transforming activity |  | internal combustion engine | Current |  | ReferenceProduct | transport, passenger car, small size, diesel, EURO 4 | km | not mft | allocatable product
038f1a88-a323-4428-89f8-ee366da21ea4 | transport, passenger car, small size, diesel, EURO 4 | GLO | 2012-01-01 | 2012-12-31 | 4922 | Other passenger land transport | ordinary transforming activity |  | internal combustion engine | Current |  | ByProduct | tyre wear emissions, passenger car | kg | mft | Waste
038f1a88-a323-4428-89f8-ee366da21ea4 | transport, passenger car, small size, diesel, EURO 4 | GLO | 2012-01-01 | 2012-12-31 | 4922 | Other passenger land transport | ordinary transforming activity |  | internal combustion engine | Current |  | ByProduct | brake wear emissions, passenger car | kg | mft | Waste
038f1a88-a323-4428-89f8-ee366da21ea4 | transport, passenger car, small size, diesel, EURO 4 | GLO | 2012-01-01 | 2012-12-31 | 4922 | Other passenger land transport | ordinary transforming activity |  | internal combustion engine | Current |  | ByProduct | road wear emissions, passenger car | kg | mft | Waste
03935bad-a77a-46f7-8db8-8043335c08d8 | electricity production, wind, <1MW turbine, onshore | NO | 2000-01-01 | 2015-12-31 | 3510 | Electric power generation, transmission and distribution | ordinary transforming activity | child | wind power | Modern |  | ReferenceProduct | electricity, high voltage | kWh | not mft | allocatable product
03935bad-a77a-46f7-8db8-8043335c08d8 | electricity production, wind, <1MW turbine, onshore | NO | 2000-01-01 | 2015-12-31 | 3510 | Electric power generation, transmission and distribution | ordinary transforming activity | child | wind power | Modern |  | ByProduct | waste mineral oil | kg | mft | Waste
03968822-f440-4fa5-9a90-923dd4b7d3ca | electricity voltage transformation from medium to low voltage | IS | 2012-01-01 | 2012-12-31 | 3510 | Electric power generation, transmission and distribution | ordinary transforming activity |  |  | Current |  | ReferenceProduct | electricity, low voltage | kWh | not mft | allocatable product
0399f221-a68b-49fc-a01c-042d74d17f7c | chlorosulfonic acid production | RER | 2010-01-01 | 2010-12-31 | 2011 | Manufacture of basic chemicals | ordinary transforming activity |  |  | Current |  | ReferenceProduct | chlorosulfonic acid | kg | not mft | allocatable product
039a92be-ef17-4bad-bb23-3468140f080d | sheet rolling, aluminium | RER | 2000-01-01 | 2002-12-31 | 2420 | Manufacture of basic precious and other non-ferrous metals | ordinary transforming activity |  | ConvertedDataset | Current |  | ReferenceProduct | sheet rolling, aluminium | kg | not mft | allocatable product
039a92be-ef17-4bad-bb23-3468140f080d | sheet rolling, aluminium | RER | 2000-01-01 | 2002-12-31 | 2420 | Manufacture of basic precious and other non-ferrous metals | ordinary transforming activity |  | ConvertedDataset | Current |  | ByProduct | hazardous waste, for underground deposit | kg | mft | Waste
039a92be-ef17-4bad-bb23-3468140f080d | sheet rolling, aluminium | RER | 2000-01-01 | 2002-12-31 | 2420 | Manufacture of basic precious and other non-ferrous metals | ordinary transforming activity |  | ConvertedDataset | Current |  | ByProduct | municipal solid waste | kg | mft | Waste
039a92be-ef17-4bad-bb23-3468140f080d | sheet rolling, aluminium | RER | 2000-01-01 | 2002-12-31 | 2420 | Manufacture of basic precious and other non-ferrous metals | ordinary transforming activity |  | ConvertedDataset | Current |  | ByProduct | scrap aluminium | kg | mft | Waste
039a92be-ef17-4bad-bb23-3468140f080d | sheet rolling, aluminium | RER | 2000-01-01 | 2002-12-31 | 2420 | Manufacture of basic precious and other non-ferrous metals | ordinary transforming activity |  | ConvertedDataset | Current |  | ByProduct | waste mineral oil | kg | mft | Waste
039ce7ff-edba-4e2e-99d4-da681c4d3709 | electricity production, lignite | BA | 1980-01-01 | 2015-12-31 | 3510 | Electric power generation, transmission and distribution | ordinary transforming activity | child | coal power//lignite power//fossil fuels | Modern |  | ReferenceProduct | electricity, high voltage | kWh | not mft | allocatable product
039ce7ff-edba-4e2e-99d4-da681c4d3709 | electricity production, lignite | BA | 1980-01-01 | 2015-12-31 | 3510 | Electric power generation, transmission and distribution | ordinary transforming activity | child | coal power//lignite power//fossil fuels | Modern |  | ByProduct | residue from cooling tower | kg | mft | Waste
039ce7ff-edba-4e2e-99d4-da681c4d3709 | electricity production, lignite | BA | 1980-01-01 | 2015-12-31 | 3510 | Electric power generation, transmission and distribution | ordinary transforming activity | child | coal power//lignite power//fossil fuels | Modern |  | ByProduct | lignite ash | kg | mft | Waste
03a618e8-c9b6-4ba4-8ca3-0057c32d143d | treatment of waste gypsum, sanitary landfill | CH | 1994-01-01 | 2000-12-31 | 3821 | Treatment and disposal of non-hazardous waste | ordinary transforming activity |  | Treatment//ConvertedDataset | Current |  | ReferenceProduct | waste gypsum | kg | mft | Waste
03a618e8-c9b6-4ba4-8ca3-0057c32d143d | treatment of waste gypsum, sanitary landfill | CH | 1994-01-01 | 2000-12-31 | 3821 | Treatment and disposal of non-hazardous waste | ordinary transforming activity |  | Treatment//ConvertedDataset | Current |  | ByProduct | waste plastic, mixture | kg | mft | Waste
03a618e8-c9b6-4ba4-8ca3-0057c32d143d | treatment of waste gypsum, sanitary landfill | CH | 1994-01-01 | 2000-12-31 | 3821 | Treatment and disposal of non-hazardous waste | ordinary transforming activity |  | Treatment//ConvertedDataset | Current |  | ByProduct | waste cement, hydrated | kg | mft | Waste
03a618e8-c9b6-4ba4-8ca3-0057c32d143d | treatment of waste gypsum, sanitary landfill | CH | 1994-01-01 | 2000-12-31 | 3821 | Treatment and disposal of non-hazardous waste | ordinary transforming activity |  | Treatment//ConvertedDataset | Current |  | ByProduct | waste graphical paper | kg | mft | Waste
03a91ca8-3def-46d3-8d11-dba2a602411d | treatment of coal gas, in power plant | RU | 1990-01-01 | 2015-12-31 | 3510 | Electric power generation, transmission and distribution | ordinary transforming activity | child | industrial gas power//fossil fuels | Current |  | ReferenceProduct | coal gas | MJ | mft | allocatable product
03a91ca8-3def-46d3-8d11-dba2a602411d | treatment of coal gas, in power plant | RU | 1990-01-01 | 2015-12-31 | 3510 | Electric power generation, transmission and distribution | ordinary transforming activity | child | industrial gas power//fossil fuels | Current |  | ByProduct | electricity, high voltage | kWh | not mft | allocatable product
03a91ca8-3def-46d3-8d11-dba2a602411d | treatment of coal gas, in power plant | RU | 1990-01-01 | 2015-12-31 | 3510 | Electric power generation, transmission and distribution | ordinary transforming activity | child | industrial gas power//fossil fuels | Current |  | ByProduct | heat, district or industrial, other than natural gas | MJ | not mft | allocatable product
03aa6de0-4041-465e-85b5-abfa116ed269 | treatment of waste glass, municipal incineration with fly ash extraction | CH | 2006-01-01 | 2012-12-31 | 3821 | Treatment and disposal of non-hazardous waste | ordinary transforming activity |  |  | Current |  | ReferenceProduct | waste glass | kg | mft | Waste
03aa6de0-4041-465e-85b5-abfa116ed269 | treatment of waste glass, municipal incineration with fly ash extraction | CH | 2006-01-01 | 2012-12-31 | 3821 | Treatment and disposal of non-hazardous waste | ordinary transforming activity |  |  | Current |  | ByProduct | heat, for reuse in municipal waste incineration only | MJ | not mft | allocatable product
03aaf880-e3ec-4157-b410-c76b774c7077 | electricity production, hydro, run-of-river, label-certified | CH | 1945-01-01 | 2015-12-31 | 3510 | Electric power generation, transmission and distribution | ordinary transforming activity |  | certified electricity//hydro power | Modern |  | ReferenceProduct | electricity, high voltage, label-certified | kWh | not mft | allocatable product
03aaf880-e3ec-4157-b410-c76b774c7077 | electricity production, hydro, run-of-river, label-certified | CH | 1945-01-01 | 2015-12-31 | 3510 | Electric power generation, transmission and distribution | ordinary transforming activity |  | certified electricity//hydro power | Modern |  | ByProduct | waste mineral oil | kg | mft | Waste
03b7cf70-64de-4c28-8ab5-b4d841f25336 | brass turning, primarily roughing, conventional | RER | 2006-01-01 | 2007-12-31 | 2592 | Treatment and coating of metals; machining | ordinary transforming activity |  | ConvertedDataset | Current |  | ReferenceProduct | brass removed by turning, primarily roughing, conventional | kg | not mft | allocatable product
03c0810f-1f49-4630-9064-37eb3137ed67 | nylon 6-6 production | RER | 1996-01-01 | 2001-12-31 | 2013 | Manufacture of plastics and synthetic rubber in primary forms | ordinary transforming activity |  | ConvertedDataset | Current |  | ReferenceProduct | nylon 6-6 | kg | not mft | allocatable product
03c0810f-1f49-4630-9064-37eb3137ed67 | nylon 6-6 production | RER | 1996-01-01 | 2001-12-31 | 2013 | Manufacture of plastics and synthetic rubber in primary forms | ordinary transforming activity |  | ConvertedDataset | Current |  | ByProduct | municipal solid waste | kg | mft | Waste
03c0810f-1f49-4630-9064-37eb3137ed67 | nylon 6-6 production | RER | 1996-01-01 | 2001-12-31 | 2013 | Manufacture of plastics and synthetic rubber in primary forms | ordinary transforming activity |  | ConvertedDataset | Current |  | ByProduct | waste plastic, mixture | kg | mft | Waste
03c0810f-1f49-4630-9064-37eb3137ed67 | nylon 6-6 production | RER | 1996-01-01 | 2001-12-31 | 2013 | Manufacture of plastics and synthetic rubber in primary forms | ordinary transforming activity |  | ConvertedDataset | Current |  | ByProduct | average incineration residue | kg | mft | Waste
03c0810f-1f49-4630-9064-37eb3137ed67 | nylon 6-6 production | RER | 1996-01-01 | 2001-12-31 | 2013 | Manufacture of plastics and synthetic rubber in primary forms | ordinary transforming activity |  | ConvertedDataset | Current |  | ByProduct | spoil from hard coal mining | kg | mft | Waste
03c0810f-1f49-4630-9064-37eb3137ed67 | nylon 6-6 production | RER | 1996-01-01 | 2001-12-31 | 2013 | Manufacture of plastics and synthetic rubber in primary forms | ordinary transforming activity |  | ConvertedDataset | Current |  | ByProduct | hazardous waste, for incineration | kg | mft | Waste
03c0810f-1f49-4630-9064-37eb3137ed67 | nylon 6-6 production | RER | 1996-01-01 | 2001-12-31 | 2013 | Manufacture of plastics and synthetic rubber in primary forms | ordinary transforming activity |  | ConvertedDataset | Current |  | ByProduct | waste wood, untreated | kg | mft | Waste
03c0810f-1f49-4630-9064-37eb3137ed67 | nylon 6-6 production | RER | 1996-01-01 | 2001-12-31 | 2013 | Manufacture of plastics and synthetic rubber in primary forms | ordinary transforming activity |  | ConvertedDataset | Current |  | ByProduct | coal slurry | kg | mft | Waste
03c0810f-1f49-4630-9064-37eb3137ed67 | nylon 6-6 production | RER | 1996-01-01 | 2001-12-31 | 2013 | Manufacture of plastics and synthetic rubber in primary forms | ordinary transforming activity |  | ConvertedDataset | Current |  | ByProduct | decommissioned chemical production facilities | kg | mft | Waste
03c8a3da-1db5-4a78-8ba5-3496c03e0386 | electricity production, photovoltaic, 3kWp slanted-roof installation, multi-Si, panel, mounted | CN-SD | 2005-01-01 | 2015-12-31 | 3510b | Electric power generation, photovoltaic | ordinary transforming activity | child | China//photovoltaic power | Current |  | ReferenceProduct | electricity, low voltage | kWh | not mft | allocatable product
03c8a3da-1db5-4a78-8ba5-3496c03e0386 | electricity production, photovoltaic, 3kWp slanted-roof installation, multi-Si, panel, mounted | CN-SD | 2005-01-01 | 2015-12-31 | 3510b | Electric power generation, photovoltaic | ordinary transforming activity | child | China//photovoltaic power | Current |  | ByProduct | wastewater, from residence | m3 | mft | Waste
03cb9083-abbc-44b8-9932-e04f63a3e1c0 | lorry production, 28 metric ton | RER | 1998-01-01 | 2002-12-31 | 2910 | Manufacture of motor vehicles | ordinary transforming activity |  |  | Current |  | ReferenceProduct | lorry, 28 metric ton | unit | not mft | allocatable product
03cb9083-abbc-44b8-9932-e04f63a3e1c0 | lorry production, 28 metric ton | RER | 1998-01-01 | 2002-12-31 | 2910 | Manufacture of motor vehicles | ordinary transforming activity |  |  | Current |  | ByProduct | wastewater, average | m3 | mft | Waste
03cb9083-abbc-44b8-9932-e04f63a3e1c0 | lorry production, 28 metric ton | RER | 1998-01-01 | 2002-12-31 | 2910 | Manufacture of motor vehicles | ordinary transforming activity |  |  | Current |  | ByProduct | used lorry, 28 metric ton | unit | mft | Waste
03cb9083-abbc-44b8-9932-e04f63a3e1c0 | lorry production, 28 metric ton | RER | 1998-01-01 | 2002-12-31 | 2910 | Manufacture of motor vehicles | ordinary transforming activity |  |  | Current |  | ByProduct | wastewater from lorry production | m3 | mft | Waste
03d2ad04-b2ae-4134-bd74-f413d38a03ac | horn meal production | CH | 1993-01-01 | 1993-12-31 | 1010 | Processing and preserving of meat | ordinary transforming activity |  | ConvertedDataset | Current |  | ReferenceProduct | horn meal | kg | not mft | allocatable product
03d32637-9da1-4f41-a967-5a65b1997b04 | vegetable oil esterification facility construction | GLO | 2004-01-01 | 2008-12-31 | 4290 | Construction of other civil engineering projects | ordinary transforming activity |  | ConvertedDataset | Current |  | ReferenceProduct | vegetable oil esterification facility | unit | not mft | allocatable product
03d3d039-fd9f-4fed-8bdb-a7f2b00b265c | heat and power co-generation unit construction, 200kW electrical, components for heat only | RER | 1987-01-01 | 2000-12-31 | 2811 | Manufacture of engines and turbines, except aircraft, vehicle and cycle eng | ordinary transforming activity |  | ConvertedDataset | Current |  | ReferenceProduct | heat and power co-generation unit, 200kW electrical, components for heat only | unit | not mft | allocatable product
03d7303f-1c3f-4e57-b1f1-d39df0c7d624 | market for geothermal power plant, Hot-Dry-Rock | GLO | 2012-01-01 | 2012-12-31 | 4220a | Construction of utility projects for electricity production, except for liquid fuels | market activity |  |  | Undefined | no | ReferenceProduct | geothermal power plant, Hot-Dry-Rock | unit | not mft | allocatable product
03d819f0-5f24-4e3c-bc4e-520d3a705eea | furnace production, pellets, 25kW | GLO | 2010-01-01 | 2011-12-31 | 2815 | Manufacture of ovens, furnaces and furnace burners | ordinary transforming activity | parent | biomass power | Modern |  | ReferenceProduct | furnace, pellets, 25kW | unit | not mft | allocatable product
03d819f0-5f24-4e3c-bc4e-520d3a705eea | furnace production, pellets, 25kW | GLO | 2010-01-01 | 2011-12-31 | 2815 | Manufacture of ovens, furnaces and furnace burners | ordinary transforming activity | parent | biomass power | Modern |  | ByProduct | scrap steel | kg | mft | Waste
03d819f0-5f24-4e3c-bc4e-520d3a705eea | furnace production, pellets, 25kW | GLO | 2010-01-01 | 2011-12-31 | 2815 | Manufacture of ovens, furnaces and furnace burners | ordinary transforming activity | parent | biomass power | Modern |  | ByProduct | scrap copper | kg | mft | Waste
03d819f0-5f24-4e3c-bc4e-520d3a705eea | furnace production, pellets, 25kW | GLO | 2010-01-01 | 2011-12-31 | 2815 | Manufacture of ovens, furnaces and furnace burners | ordinary transforming activity | parent | biomass power | Modern |  | ByProduct | waste polystyrene isolation, flame-retardant | kg | mft | Waste
03d819f0-5f24-4e3c-bc4e-520d3a705eea | furnace production, pellets, 25kW | GLO | 2010-01-01 | 2011-12-31 | 2815 | Manufacture of ovens, furnaces and furnace burners | ordinary transforming activity | parent | biomass power | Modern |  | ByProduct | electronics scrap from control units | kg | mft | Waste
03d819f0-5f24-4e3c-bc4e-520d3a705eea | furnace production, pellets, 25kW | GLO | 2010-01-01 | 2011-12-31 | 2815 | Manufacture of ovens, furnaces and furnace burners | ordinary transforming activity | parent | biomass power | Modern |  | ByProduct | waste concrete | kg | mft | Waste
03d819f0-5f24-4e3c-bc4e-520d3a705eea | furnace production, pellets, 25kW | GLO | 2010-01-01 | 2011-12-31 | 2815 | Manufacture of ovens, furnaces and furnace burners | ordinary transforming activity | parent | biomass power | Modern |  | ByProduct | waste mineral oil | kg | mft | Waste
03d819f0-5f24-4e3c-bc4e-520d3a705eea | furnace production, pellets, 25kW | GLO | 2010-01-01 | 2011-12-31 | 2815 | Manufacture of ovens, furnaces and furnace burners | ordinary transforming activity | parent | biomass power | Modern |  | ByProduct | waste mineral wool, for final disposal | kg | mft | Waste
03d819f0-5f24-4e3c-bc4e-520d3a705eea | furnace production, pellets, 25kW | GLO | 2010-01-01 | 2011-12-31 | 2815 | Manufacture of ovens, furnaces and furnace burners | ordinary transforming activity | parent | biomass power | Modern |  | ByProduct | waste polyethylene | kg | mft | Waste
03db87ea-171a-4a53-814b-3710b2f8fd2b | acrolein production | RER | 2010-01-01 | 2010-12-31 | 2011 | Manufacture of basic chemicals | ordinary transforming activity |  |  | Current |  | ReferenceProduct | acrolein | kg | not mft | allocatable product
03e9287e-24ea-477b-9126-af47a8e1e67e | electricity production, photovoltaic, 3kWp slanted-roof installation, multi-Si, panel, mounted | ID | 2005-01-01 | 2015-12-31 | 3510b | Electric power generation, photovoltaic | ordinary transforming activity | child | photovoltaic power | Current |  | ReferenceProduct | electricity, low voltage | kWh | not mft | allocatable product
03e9287e-24ea-477b-9126-af47a8e1e67e | electricity production, photovoltaic, 3kWp slanted-roof installation, multi-Si, panel, mounted | ID | 2005-01-01 | 2015-12-31 | 3510b | Electric power generation, photovoltaic | ordinary transforming activity | child | photovoltaic power | Current |  | ByProduct | wastewater, from residence | m3 | mft | Waste
03ef5d2c-46db-4d57-8b45-3e9279b13275 | reinforcing steel production | GLO | 2000-01-01 | 2002-12-31 | 2410 | Manufacture of basic iron and steel | ordinary transforming activity |  | ConvertedDataset | Current |  | ReferenceProduct | reinforcing steel | kg | not mft | allocatable product
03f47ab1-655e-47e1-a6ba-62d9d8d221bf | market for cerium concentrate, 60% cerium oxide | GLO | 2011-01-01 | 2011-12-31 | 2011 | Manufacture of basic chemicals | market activity |  | ConvertedDataset | Undefined | yes | ReferenceProduct | cerium concentrate, 60% cerium oxide | kg | not mft | allocatable product
03f47ab1-655e-47e1-a6ba-62d9d8d221bf | market for cerium concentrate, 60% cerium oxide | GLO | 2011-01-01 | 2011-12-31 | 2011 | Manufacture of basic chemicals | market activity |  | ConvertedDataset | Undefined | yes | ByProduct | cerium concentrate, 60% cerium oxide | kg | not mft | allocatable product
03f99655-35dc-4afe-aa05-56e2cc7e0968 | asbestos production, crysotile type | GLO | 2000-01-01 | 2000-12-31 | 0899 | Other mining and quarrying n.e.c. | ordinary transforming activity |  | ConvertedDataset | Current |  | ReferenceProduct | asbestos, crysotile type | kg | not mft | allocatable product
03fa3483-23f0-4233-9a07-e078f734b88f | market for waste mineral oil | GLO | 2011-01-01 | 2011-12-31 | 3822 | Treatment and disposal of hazardous waste | market activity |  | ConvertedDataset | Undefined | no | ReferenceProduct | waste mineral oil | kg | mft | Waste
03fb23e8-8ae4-41a0-aad8-1a1cf3a2a25d | electricity voltage transformation from high to medium voltage | MY | 2012-01-01 | 2012-12-31 | 3510 | Electric power generation, transmission and distribution | ordinary transforming activity | child |  | Current |  | ReferenceProduct | electricity, medium voltage | kWh | not mft | allocatable product
03fbe9b2-296d-45a5-99c9-d078e75eff2b | transport, passenger, electric scooter | GLO | 2000-01-01 | 2015-12-31 | 2910 | Manufacture of motor vehicles | ordinary transforming activity |  | complementary product | Modern |  | ReferenceProduct | transport, passenger, electric scooter | km | not mft | allocatable product
03fbe9b2-296d-45a5-99c9-d078e75eff2b | transport, passenger, electric scooter | GLO | 2000-01-01 | 2015-12-31 | 2910 | Manufacture of motor vehicles | ordinary transforming activity |  | complementary product | Modern |  | ByProduct | brake wear emissions, passenger car | kg | mft | Waste
03fbe9b2-296d-45a5-99c9-d078e75eff2b | transport, passenger, electric scooter | GLO | 2000-01-01 | 2015-12-31 | 2910 | Manufacture of motor vehicles | ordinary transforming activity |  | complementary product | Modern |  | ByProduct | tyre wear emissions, passenger car | kg | mft | Waste
03fbe9b2-296d-45a5-99c9-d078e75eff2b | transport, passenger, electric scooter | GLO | 2000-01-01 | 2015-12-31 | 2910 | Manufacture of motor vehicles | ordinary transforming activity |  | complementary product | Modern |  | ByProduct | road wear emissions, passenger car | kg | mft | Waste
0405b270-53af-4577-a1dc-a081bb29ccd5 | land use change, perennial crop | MY | 2010-01-01 | 2015-12-31 | 68 | Real estate activities | ordinary transforming activity |  | WFLDB | Current |  | ReferenceProduct | land use change, perennial crop | ha | not mft | allocatable product
0405b328-8807-491e-b034-8a4b72679bf8 | market for electricity, medium voltage | SGCC | 2012-01-01 | 2015-12-31 | 3510 | Electric power generation, transmission and distribution | market activity | child | China | Undefined | no | ReferenceProduct | electricity, medium voltage | kWh | not mft | allocatable product
04078eaa-bcf5-4a0f-a9b9-381c4ab18c9a | wheat grain, feed production, Swiss integrated production | GLO | 1996-01-01 | 1999-12-31 | 0111 | Growing of cereals (except rice), leguminous crops and oil seeds | ordinary transforming activity |  | ConvertedDataset | Current |  | ReferenceProduct | wheat grain, feed, Swiss integrated production | kg | not mft | allocatable product
04078eaa-bcf5-4a0f-a9b9-381c4ab18c9a | wheat grain, feed production, Swiss integrated production | GLO | 1996-01-01 | 1999-12-31 | 0111 | Growing of cereals (except rice), leguminous crops and oil seeds | ordinary transforming activity |  | ConvertedDataset | Current |  | ByProduct | wastewater, average | m3 | mft | Waste
040b3379-9e3e-45e2-8ded-8c62b27d7280 | tert-butyl amine production | RER | 2010-01-01 | 2010-12-31 | 2011 | Manufacture of basic chemicals | ordinary transforming activity |  |  | Current |  | ReferenceProduct | tert-butyl amine | kg | not mft | allocatable product
040b3379-9e3e-45e2-8ded-8c62b27d7280 | tert-butyl amine production | RER | 2010-01-01 | 2010-12-31 | 2011 | Manufacture of basic chemicals | ordinary transforming activity |  |  | Current |  | ByProduct | inert waste, for final disposal | kg | mft | Waste
040e721b-f432-4374-ae63-8695e727a9f7 | treatment of waste polyethylene terephtalate, sanitary landfill | Europe without Switzerland | 1994-01-01 | 2000-12-31 | 3821 | Treatment and disposal of non-hazardous waste | ordinary transforming activity |  | Treatment | Current |  | ReferenceProduct | waste polyethylene terephtalate | kg | mft | Waste
040e721b-f432-4374-ae63-8695e727a9f7 | treatment of waste polyethylene terephtalate, sanitary landfill | Europe without Switzerland | 1994-01-01 | 2000-12-31 | 3821 | Treatment and disposal of non-hazardous waste | ordinary transforming activity |  | Treatment | Current |  | ByProduct | waste plastic, mixture | kg | mft | Waste
040e721b-f432-4374-ae63-8695e727a9f7 | treatment of waste polyethylene terephtalate, sanitary landfill | Europe without Switzerland | 1994-01-01 | 2000-12-31 | 3821 | Treatment and disposal of non-hazardous waste | ordinary transforming activity |  | Treatment | Current |  | ByProduct | waste cement, hydrated | kg | mft | Waste
040e721b-f432-4374-ae63-8695e727a9f7 | treatment of waste polyethylene terephtalate, sanitary landfill | Europe without Switzerland | 1994-01-01 | 2000-12-31 | 3821 | Treatment and disposal of non-hazardous waste | ordinary transforming activity |  | Treatment | Current |  | ByProduct | waste graphical paper | kg | mft | Waste
040f0057-4cc6-4382-b94c-abd35a88d7f4 | fatty alcohol production, from coconut oil | GLO | 1995-01-01 | 1995-12-31 | 2011 | Manufacture of basic chemicals | ordinary transforming activity |  | ConvertedDataset | Current |  | ReferenceProduct | fatty alcohol | kg | not mft | allocatable product
040f0057-4cc6-4382-b94c-abd35a88d7f4 | fatty alcohol production, from coconut oil | GLO | 1995-01-01 | 1995-12-31 | 2011 | Manufacture of basic chemicals | ordinary transforming activity |  | ConvertedDataset | Current |  | ByProduct | municipal solid waste | kg | mft | Waste
040f24f8-62d5-421e-be32-953c48093728 | linseed production | RU | 2007-01-01 | 2012-12-31 | 0111 | Growing of cereals (except rice), leguminous crops and oil seeds | ordinary transforming activity |  | WFLDB | Current |  | ReferenceProduct | linseed | kg | not mft | allocatable product
0414f8e8-8a19-49ff-8709-903c2e98715a | transmission network construction, long-distance | UCTE | 1989-01-01 | 2000-12-31 | 4220a | Construction of utility projects for electricity production, except for liquid fuels | ordinary transforming activity |  | ConvertedDataset | Current |  | ReferenceProduct | transmission network, long-distance | km | not mft | allocatable product
0414f8e8-8a19-49ff-8709-903c2e98715a | transmission network construction, long-distance | UCTE | 1989-01-01 | 2000-12-31 | 4220a | Construction of utility projects for electricity production, except for liquid fuels | ordinary transforming activity |  | ConvertedDataset | Current |  | ByProduct | waste concrete | kg | mft | Waste
041f3e5b-16ea-41b2-93bf-274ba9800d5b | orange production, processing grade | GLO | 2000-01-01 | 2014-12-31 | 0123 | Growing of citrus fruits | ordinary transforming activity |  | WFLDB | Current |  | ReferenceProduct | orange, processing grade | kg | not mft | allocatable product
041f3e5b-16ea-41b2-93bf-274ba9800d5b | orange production, processing grade | GLO | 2000-01-01 | 2014-12-31 | 0123 | Growing of citrus fruits | ordinary transforming activity |  | WFLDB | Current |  | ByProduct | waste wood, untreated | kg | mft | Waste
042733d7-71d3-4bed-ad74-978dc97d6f9e | antimony production | GLO | 1994-01-01 | 2003-12-31 | 2420 | Manufacture of basic precious and other non-ferrous metals | ordinary transforming activity |  | ConvertedDataset | Current |  | ReferenceProduct | antimony | kg | not mft | allocatable product
042733d7-71d3-4bed-ad74-978dc97d6f9e | antimony production | GLO | 1994-01-01 | 2003-12-31 | 2420 | Manufacture of basic precious and other non-ferrous metals | ordinary transforming activity |  | ConvertedDataset | Current |  | ByProduct | lead smelter slag | kg | mft | Waste
04286d53-5290-4853-a065-25add0cc0c82 | heat and power co-generation, natural gas, conventional power plant, 100MW electrical | RU | 1990-01-01 | 2015-12-31 | 3510 | Electric power generation, transmission and distribution | ordinary transforming activity | child | fossil fuels//natural gas power//with true value | Current |  | ReferenceProduct | heat, district or industrial, natural gas | MJ | not mft | allocatable product
04286d53-5290-4853-a065-25add0cc0c82 | heat and power co-generation, natural gas, conventional power plant, 100MW electrical | RU | 1990-01-01 | 2015-12-31 | 3510 | Electric power generation, transmission and distribution | ordinary transforming activity | child | fossil fuels//natural gas power//with true value | Current |  | ByProduct | residue from cooling tower | kg | mft | Waste
04286d53-5290-4853-a065-25add0cc0c82 | heat and power co-generation, natural gas, conventional power plant, 100MW electrical | RU | 1990-01-01 | 2015-12-31 | 3510 | Electric power generation, transmission and distribution | ordinary transforming activity | child | fossil fuels//natural gas power//with true value | Current |  | ByProduct | electricity, high voltage | kWh | not mft | allocatable product
042d12f8-2803-4209-b3fb-bf44b86a0610 | treatment of lignite ash, opencast refill | PL | 1996-01-01 | 2000-12-31 | 3822 | Treatment and disposal of hazardous waste | ordinary transforming activity |  | Treatment//ConvertedDataset | Current |  | ReferenceProduct | lignite ash | kg | mft | Waste
04313f96-2183-43f8-89c1-1c7e48ae80ea | nitrile-compound production | GLO | 2000-01-01 | 2010-12-31 | 2021 | Manufacture of pesticides and other agrochemical products | ordinary transforming activity |  | ConvertedDataset | Current |  | ReferenceProduct | nitrile-compound | kg | not mft | allocatable product
04313f96-2183-43f8-89c1-1c7e48ae80ea | nitrile-compound production | GLO | 2000-01-01 | 2010-12-31 | 2021 | Manufacture of pesticides and other agrochemical products | ordinary transforming activity |  | ConvertedDataset | Current |  | ByProduct | inert waste, for final disposal | kg | mft | Waste
04387bcd-463b-4ab6-981e-194bca138761 | onion seedling production, for planting | GLO | 2009-01-01 | 2012-12-31 | 0130 | Plant propagation | ordinary transforming activity |  | WFLDB | Current |  | ReferenceProduct | onion seedling, for planting | unit | not mft | allocatable product
043b0282-5474-40ab-b089-9610334c03c8 | market for electricity, high voltage | FR | 2012-01-01 | 2015-12-31 | 3510 | Electric power generation, transmission and distribution | market activity | child |  | Undefined | no | ReferenceProduct | electricity, high voltage | kWh | not mft | allocatable product
0440d870-b838-45d0-a5aa-2a697a2f6480 | market for inert gas for discharge lamps | GLO | 2012-01-01 | 2012-12-31 | 2011 | Manufacture of basic chemicals | market activity |  |  | Undefined | no | ReferenceProduct | inert gas for discharge lamps | kg | not mft | allocatable product
0441b135-d8d3-4680-a025-5f383a09f503 | pipeline construction, natural gas, long distance, low capacity, onshore | GLO | 1990-01-01 | 2001-12-31 | 4220 | Construction of utility projects | ordinary transforming activity |  | ConvertedDataset | Current |  | ReferenceProduct | pipeline, natural gas, long distance, low capacity, onshore | km | not mft | allocatable product
0441b135-d8d3-4680-a025-5f383a09f503 | pipeline construction, natural gas, long distance, low capacity, onshore | GLO | 1990-01-01 | 2001-12-31 | 4220 | Construction of utility projects | ordinary transforming activity |  | ConvertedDataset | Current |  | ByProduct | hazardous waste, for incineration | kg | mft | Waste
0441b135-d8d3-4680-a025-5f383a09f503 | pipeline construction, natural gas, long distance, low capacity, onshore | GLO | 1990-01-01 | 2001-12-31 | 4220 | Construction of utility projects | ordinary transforming activity |  | ConvertedDataset | Current |  | ByProduct | decommissioned pipeline, natural gas | kg | mft | Waste
0441b135-d8d3-4680-a025-5f383a09f503 | pipeline construction, natural gas, long distance, low capacity, onshore | GLO | 1990-01-01 | 2001-12-31 | 4220 | Construction of utility projects | ordinary transforming activity |  | ConvertedDataset | Current |  | ByProduct | municipal solid waste | kg | mft | Waste
0441b135-d8d3-4680-a025-5f383a09f503 | pipeline construction, natural gas, long distance, low capacity, onshore | GLO | 1990-01-01 | 2001-12-31 | 4220 | Construction of utility projects | ordinary transforming activity |  | ConvertedDataset | Current |  | ByProduct | waste plastic, mixture | kg | mft | Waste
0441b135-d8d3-4680-a025-5f383a09f503 | pipeline construction, natural gas, long distance, low capacity, onshore | GLO | 1990-01-01 | 2001-12-31 | 4220 | Construction of utility projects | ordinary transforming activity |  | ConvertedDataset | Current |  | ByProduct | waste bitumen | kg | mft | Waste
0446d4f3-da05-4aeb-86cf-10aac4d63a2a | [thio]carbamate-compound production | GLO | 2000-01-01 | 2010-12-31 | 2021 | Manufacture of pesticides and other agrochemical products | ordinary transforming activity |  | ConvertedDataset | Current |  | ReferenceProduct | [thio]carbamate-compound | kg | not mft | allocatable product
0446d4f3-da05-4aeb-86cf-10aac4d63a2a | [thio]carbamate-compound production | GLO | 2000-01-01 | 2010-12-31 | 2021 | Manufacture of pesticides and other agrochemical products | ordinary transforming activity |  | ConvertedDataset | Current |  | ByProduct | inert waste, for final disposal | kg | mft | Waste
04497b80-7859-40ea-86c9-a0ff1bbd435f | electricity, high voltage, import from WECC, US only | CA-BC | 2012-01-01 | 2012-12-31 | 3510 | Electric power generation, transmission and distribution | ordinary transforming activity |  | Canada | Current |  | ReferenceProduct | electricity, high voltage | kWh | not mft | allocatable product
0453f23c-a052-4223-a239-18aff9eea580 | furnace production, pellet, 50kW | GLO | 2000-01-01 | 2001-12-31 | 2815 | Manufacture of ovens, furnaces and furnace burners | ordinary transforming activity |  | ConvertedDataset | Current |  | ReferenceProduct | furnace, pellet, 50kW | unit | not mft | allocatable product
0453f23c-a052-4223-a239-18aff9eea580 | furnace production, pellet, 50kW | GLO | 2000-01-01 | 2001-12-31 | 2815 | Manufacture of ovens, furnaces and furnace burners | ordinary transforming activity |  | ConvertedDataset | Current |  | ByProduct | waste concrete | kg | mft | Waste
0453f23c-a052-4223-a239-18aff9eea580 | furnace production, pellet, 50kW | GLO | 2000-01-01 | 2001-12-31 | 2815 | Manufacture of ovens, furnaces and furnace burners | ordinary transforming activity |  | ConvertedDataset | Current |  | ByProduct | waste mineral wool, for final disposal | kg | mft | Waste
0453f23c-a052-4223-a239-18aff9eea580 | furnace production, pellet, 50kW | GLO | 2000-01-01 | 2001-12-31 | 2815 | Manufacture of ovens, furnaces and furnace burners | ordinary transforming activity |  | ConvertedDataset | Current |  | ByProduct | waste mineral oil | kg | mft | Waste
0453f23c-a052-4223-a239-18aff9eea580 | furnace production, pellet, 50kW | GLO | 2000-01-01 | 2001-12-31 | 2815 | Manufacture of ovens, furnaces and furnace burners | ordinary transforming activity |  | ConvertedDataset | Current |  | ByProduct | waste polyethylene | kg | mft | Waste
045e5c08-7a0f-4e72-a63c-71491dd9d57d | market for impact extrusion of steel, cold, tempering | GLO | 2011-01-01 | 2011-12-31 | 2591 | Forging, pressing, stamping and roll-forming of metal; powder metallurgy | market activity |  | ConvertedDataset | Undefined | no | ReferenceProduct | impact extrusion of steel, cold, tempering | kg | not mft | allocatable product
0460eb9e-0c32-4026-ab10-aa5d43bce68d | treatment of waste polystyrene isolation, flame-retardant, collection for final disposal | GLO | 1994-01-01 | 2002-12-31 | 3821 | Treatment and disposal of non-hazardous waste | ordinary transforming activity |  | Treatment//ConvertedDataset | Current |  | ReferenceProduct | waste polystyrene isolation, flame-retardant | kg | mft | Waste
0460eb9e-0c32-4026-ab10-aa5d43bce68d | treatment of waste polystyrene isolation, flame-retardant, collection for final disposal | GLO | 1994-01-01 | 2002-12-31 | 3821 | Treatment and disposal of non-hazardous waste | ordinary transforming activity |  | Treatment//ConvertedDataset | Current |  | ByProduct | waste expanded polystyrene | kg | mft | Waste
046435a3-4dfc-417c-b767-fb851d8e367f | photovoltaic laminate production, CdTe | GLO | 2004-01-01 | 2005-12-31 | 2610 | Manufacture of electronic components and boards | ordinary transforming activity |  | ConvertedDataset | Current |  | ReferenceProduct | photovoltaic laminate, CdTe | m2 | not mft | allocatable product
046435a3-4dfc-417c-b767-fb851d8e367f | photovoltaic laminate production, CdTe | GLO | 2004-01-01 | 2005-12-31 | 2610 | Manufacture of electronic components and boards | ordinary transforming activity |  | ConvertedDataset | Current |  | ByProduct | municipal solid waste | kg | mft | Waste
046435a3-4dfc-417c-b767-fb851d8e367f | photovoltaic laminate production, CdTe | GLO | 2004-01-01 | 2005-12-31 | 2610 | Manufacture of electronic components and boards | ordinary transforming activity |  | ConvertedDataset | Current |  | ByProduct | waste plastic, mixture | kg | mft | Waste
046435a3-4dfc-417c-b767-fb851d8e367f | photovoltaic laminate production, CdTe | GLO | 2004-01-01 | 2005-12-31 | 2610 | Manufacture of electronic components and boards | ordinary transforming activity |  | ConvertedDataset | Current |  | ByProduct | wastewater from glass production | m3 | mft | Waste
04649ae9-c8f1-4ae5-81da-9c37daf18dba | market for grass, organic | GLO | 2011-01-01 | 2011-12-31 | 0119 | Growing of other non-perennial crops | market activity |  | ConvertedDataset | Undefined | no | ReferenceProduct | grass, organic | kg | not mft | allocatable product
046d7b0a-5964-4195-910c-63d08a07900f | machine operation, diesel, >= 74.57 kW, high load factor | GLO | 2014-01-01 | 2014-12-31 | 4312 | Site preparation | ordinary transforming activity |  | template dataset | Current |  | ReferenceProduct | machine operation, diesel, >= 74.57 kW, high load factor | hour | not mft | allocatable product
046d7b0a-5964-4195-910c-63d08a07900f | machine operation, diesel, >= 74.57 kW, high load factor | GLO | 2014-01-01 | 2014-12-31 | 4312 | Site preparation | ordinary transforming activity |  | template dataset | Current |  | ByProduct | waste mineral oil | kg | mft | Waste
047febc5-90b9-493e-ad88-7d6da061ac26 | market for cable, printer cable, without plugs | GLO | 2011-01-01 | 2011-12-31 | 2610 | Manufacture of electronic components and boards | market activity |  | ConvertedDataset | Undefined | no | ReferenceProduct | cable, printer cable, without plugs | m | not mft | allocatable product
048b871c-8d0c-48e8-865d-7678898208ba | market for acrylic filler | GLO | 2011-01-01 | 2011-12-31 | 2022 | Manufacture of paints, varnishes and similar coatings, printing ink and mas | market activity |  | ConvertedDataset | Undefined | no | ReferenceProduct | acrylic filler | kg | not mft | allocatable product
04925c95-e37d-403e-bea2-2d6c55a60dbe | market for heat, central or small-scale, natural gas | Europe without Switzerland | 2011-01-01 | 2011-12-31 | 3530 | Steam and air conditioning supply | market activity |  |  | Undefined | no | ReferenceProduct | heat, central or small-scale, natural gas | MJ | not mft | allocatable product
049617f6-3fc6-483b-befd-20faf7d9f11c | market for sodium | GLO | 2010-01-01 | 2010-12-31 | 2011 | Manufacture of basic chemicals | market activity |  |  | Undefined | no | ReferenceProduct | sodium | kg | not mft | allocatable product
04966e0f-7963-48f7-a798-f4ecfc2286a8 | treatment of scrap copper, municipal incineration | CH | 1994-01-01 | 2000-12-31 | 3821 | Treatment and disposal of non-hazardous waste | ordinary transforming activity |  | ConvertedDataset//Treatment | Outdated |  | ReferenceProduct | scrap copper | kg | mft | Waste
0496bd33-66bc-4312-867e-841077483247 | electricity voltage transformation from medium to low voltage | RO | 2012-01-01 | 2012-12-31 | 3510 | Electric power generation, transmission and distribution | ordinary transforming activity | child |  | Current |  | ReferenceProduct | electricity, low voltage | kWh | not mft | allocatable product
049d1b45-c7e5-4bbe-9c54-a9894b797bb4 | treatment of waste concrete, not reinforced, sorting plant | GLO | 1994-01-01 | 2002-12-31 | 3830 | Materials recovery | ordinary transforming activity |  | ConvertedDataset//Treatment | Current |  | ReferenceProduct | waste concrete, not reinforced | kg | mft | Waste
049d1b45-c7e5-4bbe-9c54-a9894b797bb4 | treatment of waste concrete, not reinforced, sorting plant | GLO | 1994-01-01 | 2002-12-31 | 3830 | Materials recovery | ordinary transforming activity |  | ConvertedDataset//Treatment | Current |  | ByProduct | inert waste | kg | mft | Waste
04a3d879-8811-4636-818f-8adb427b5ed6 | steam production, in chemical industry | GLO | 1992-01-01 | 1995-12-31 | 3530 | Steam and air conditioning supply | ordinary transforming activity |  | ConvertedDataset | Current |  | ReferenceProduct | steam, in chemical industry | kg | not mft | allocatable product
04a7707b-90c2-4d54-a9c0-0745f058d2f6 | market for vinasse, from fermentation of sugarcane molasses | GLO | 2012-01-01 | 2012-12-31 | 0161 | Support activities for crop production | market activity |  |  | Undefined | no | ReferenceProduct | vinasse, from fermentation of sugarcane molasses | kg | mft | Recyclable
04aba77e-5aaf-456e-b851-1654a0f6c28c | mini CHP plant construction, common components for heat+electricity | CH | 1997-01-01 | 2000-12-31 | 4220a | Construction of utility projects for electricity production, except for liquid fuels | ordinary transforming activity |  | ConvertedDataset | Current |  | ReferenceProduct | mini CHP plant, common components for heat+electricity | unit | not mft | allocatable product
04baff98-6694-48bd-b9d4-eacdfd17d4b3 | clear-cutting, primary forest to arable land, annual crop | GLO | 2010-01-01 | 2015-12-31 | 68 | Real estate activities | ordinary transforming activity |  | WFLDB | Current |  | ReferenceProduct | land tenure, arable land, measured as carbon net primary productivity, annual crop | kg | not mft | allocatable product
04c3c274-4d60-4d49-a8f1-807a9a1f9c6a | tetrafluoroethylene film production, on glass | GLO | 2002-01-01 | 2002-12-31 | 2013 | Manufacture of plastics and synthetic rubber in primary forms | ordinary transforming activity |  | ConvertedDataset | Current |  | ReferenceProduct | tetrafluoroethylene film, on glass | kg | not mft | allocatable product
04c4f519-017e-457b-a783-6136d9b3befe | market for palm fruit bunch | GLO | 2011-01-01 | 2011-12-31 | 0126 | Growing of oleaginous fruits | market activity |  | ConvertedDataset | Undefined | no | ReferenceProduct | palm fruit bunch | kg | not mft | allocatable product
04c55c2d-1ae4-46bb-b6cf-475fda9be3bd | packing, fibre cement product | CH | 2000-01-01 | 2001-12-31 | 8292 | Packaging activities | ordinary transforming activity |  | ConvertedDataset | Current |  | ReferenceProduct | packing, fibre cement product | kg | not mft | allocatable product
04c55c2d-1ae4-46bb-b6cf-475fda9be3bd | packing, fibre cement product | CH | 2000-01-01 | 2001-12-31 | 8292 | Packaging activities | ordinary transforming activity |  | ConvertedDataset | Current |  | ByProduct | waste wood, untreated | kg | mft | Waste
04c55c2d-1ae4-46bb-b6cf-475fda9be3bd | packing, fibre cement product | CH | 2000-01-01 | 2001-12-31 | 8292 | Packaging activities | ordinary transforming activity |  | ConvertedDataset | Current |  | ByProduct | waste graphical paper | kg | mft | Waste
04c55c2d-1ae4-46bb-b6cf-475fda9be3bd | packing, fibre cement product | CH | 2000-01-01 | 2001-12-31 | 8292 | Packaging activities | ordinary transforming activity |  | ConvertedDataset | Current |  | ByProduct | waste polyethylene | kg | mft | Waste
04c70d1c-a9db-4e80-8862-f6d976279ee4 | land use change, perennial crop | CN | 2010-01-01 | 2015-12-31 | 68 | Real estate activities | ordinary transforming activity |  | WFLDB | Current |  | ReferenceProduct | land use change, perennial crop | ha | not mft | allocatable product
04c83dad-bd90-4c40-9b8b-f99be36ee4be | heat and power co-generation, wood chips, 6667 kW | MY | 2010-01-01 | 2015-12-31 | 3530 | Steam and air conditioning supply | ordinary transforming activity | child | with true value//wood power | Current |  | ReferenceProduct | heat, district or industrial, other than natural gas | MJ | not mft | allocatable product
04c83dad-bd90-4c40-9b8b-f99be36ee4be | heat and power co-generation, wood chips, 6667 kW | MY | 2010-01-01 | 2015-12-31 | 3530 | Steam and air conditioning supply | ordinary transforming activity | child | with true value//wood power | Current |  | ByProduct | electricity, high voltage | kWh | not mft | allocatable product
04c83dad-bd90-4c40-9b8b-f99be36ee4be | heat and power co-generation, wood chips, 6667 kW | MY | 2010-01-01 | 2015-12-31 | 3530 | Steam and air conditioning supply | ordinary transforming activity | child | with true value//wood power | Current |  | ByProduct | municipal solid waste | kg | mft | Waste
04c83dad-bd90-4c40-9b8b-f99be36ee4be | heat and power co-generation, wood chips, 6667 kW | MY | 2010-01-01 | 2015-12-31 | 3530 | Steam and air conditioning supply | ordinary transforming activity | child | with true value//wood power | Current |  | ByProduct | wastewater, average | m3 | mft | Waste
04c83dad-bd90-4c40-9b8b-f99be36ee4be | heat and power co-generation, wood chips, 6667 kW | MY | 2010-01-01 | 2015-12-31 | 3530 | Steam and air conditioning supply | ordinary transforming activity | child | with true value//wood power | Current |  | ByProduct | waste mineral oil | kg | mft | Waste
04c83dad-bd90-4c40-9b8b-f99be36ee4be | heat and power co-generation, wood chips, 6667 kW | MY | 2010-01-01 | 2015-12-31 | 3530 | Steam and air conditioning supply | ordinary transforming activity | child | with true value//wood power | Current |  | ByProduct | wood ash mixture, pure | kg | mft | Waste
04c8fa6a-ce36-46fa-9092-d6e6498f6f73 | slag landfill construction | GLO | 1995-01-01 | 1995-12-31 | 4290 | Construction of other civil engineering projects | ordinary transforming activity |  | ConvertedDataset | Current |  | ReferenceProduct | slag landfill | unit | not mft | allocatable product
04cb41f6-466f-4cd1-ba74-1b93f00b57c0 | market for palm kernel oil, crude | GLO | 2012-01-01 | 2012-12-31 | 1040 | Manufacture of vegetable and animal oils and fats | market activity |  |  | Undefined | yes | ReferenceProduct | palm kernel oil, crude | kg | not mft | allocatable product
04cb41f6-466f-4cd1-ba74-1b93f00b57c0 | market for palm kernel oil, crude | GLO | 2012-01-01 | 2012-12-31 | 1040 | Manufacture of vegetable and animal oils and fats | market activity |  |  | Undefined | yes | ByProduct | palm kernel oil, crude | kg | not mft | allocatable product
04d142aa-16be-4986-8e95-edfbb8125e81 | market for waste brick | GLO | 2011-01-01 | 2011-12-31 | 3821 | Treatment and disposal of non-hazardous waste | market activity |  | ConvertedDataset | Undefined | no | ReferenceProduct | waste brick | kg | mft | Waste
04da5cbd-665e-41ae-a812-477506fc447f | laser machining, metal, with CO2-laser, 2000W power | RER | 2006-01-01 | 2007-12-31 | 2592 | Treatment and coating of metals; machining | ordinary transforming activity |  | ConvertedDataset | Current |  | ReferenceProduct | laser machining, metal, with CO2-laser, 2000W power | hour | not mft | allocatable product
04dca6de-c9d0-4f7c-ae73-2c173ce561ab | energy and auxilliary inputs, metal working factory, with heating from natural gas | RER | 2006-01-01 | 2007-12-31 | 25 | Manufacture of fabricated metal products, except machinery and equipment | ordinary transforming activity |  | ConvertedDataset | Current |  | ReferenceProduct | energy and auxilliary inputs, metal working factory | kg | not mft | allocatable product
04dca6de-c9d0-4f7c-ae73-2c173ce561ab | energy and auxilliary inputs, metal working factory, with heating from natural gas | RER | 2006-01-01 | 2007-12-31 | 25 | Manufacture of fabricated metal products, except machinery and equipment | ordinary transforming activity |  | ConvertedDataset | Current |  | ByProduct | hazardous waste, for incineration | kg | mft | Waste
04dca6de-c9d0-4f7c-ae73-2c173ce561ab | energy and auxilliary inputs, metal working factory, with heating from natural gas | RER | 2006-01-01 | 2007-12-31 | 25 | Manufacture of fabricated metal products, except machinery and equipment | ordinary transforming activity |  | ConvertedDataset | Current |  | ByProduct | wastewater, average | m3 | mft | Waste
04dca6de-c9d0-4f7c-ae73-2c173ce561ab | energy and auxilliary inputs, metal working factory, with heating from natural gas | RER | 2006-01-01 | 2007-12-31 | 25 | Manufacture of fabricated metal products, except machinery and equipment | ordinary transforming activity |  | ConvertedDataset | Current |  | ByProduct | municipal solid waste | kg | mft | Waste
04dd335b-7044-4bbe-8231-a4fa067882f2 | natural gas, from low pressure network (<0.1 bar), at service station | CH | 2001-01-01 | 2001-12-31 | 3520 | Manufacture of gas; distribution of gaseous fuels through mains | ordinary transforming activity |  | ConvertedDataset | Current |  | ReferenceProduct | natural gas, from low pressure network (<0.1 bar), at service station | kg | not mft | allocatable product
04e0a869-e132-45c7-9bda-533dd9ede899 | treatment of waste emulsion paint, inert material landfill | Europe without Switzerland | 1995-01-01 | 1995-12-31 | 3821 | Treatment and disposal of non-hazardous waste | ordinary transforming activity |  | Treatment | Current |  | ReferenceProduct | waste emulsion paint | kg | mft | Waste
04e4f24a-2927-4414-b2a9-86ac82e474bf | market for rape oil, crude | CH | 2004-01-01 | 2008-12-31 | 1040 | Manufacture of vegetable and animal oils and fats | market activity |  | ConvertedDataset | Undefined | no | ReferenceProduct | rape oil, crude | kg | not mft | allocatable product
04e4f24a-2927-4414-b2a9-86ac82e474bf | market for rape oil, crude | CH | 2004-01-01 | 2008-12-31 | 1040 | Manufacture of vegetable and animal oils and fats | market activity |  | ConvertedDataset | Undefined | no | ByProduct | fly ash and scrubber sludge | kg | mft | Waste
04e4f24a-2927-4414-b2a9-86ac82e474bf | market for rape oil, crude | CH | 2004-01-01 | 2008-12-31 | 1040 | Manufacture of vegetable and animal oils and fats | market activity |  | ConvertedDataset | Undefined | no | ByProduct | wastewater, average | m3 | mft | Waste
04e4f24a-2927-4414-b2a9-86ac82e474bf | market for rape oil, crude | CH | 2004-01-01 | 2008-12-31 | 1040 | Manufacture of vegetable and animal oils and fats | market activity |  | ConvertedDataset | Undefined | no | ByProduct | municipal solid waste | kg | mft | Waste
04e4f24a-2927-4414-b2a9-86ac82e474bf | market for rape oil, crude | CH | 2004-01-01 | 2008-12-31 | 1040 | Manufacture of vegetable and animal oils and fats | market activity |  | ConvertedDataset | Undefined | no | ByProduct | rainwater mineral oil storage | m3 | mft | Waste
04edbd93-4aae-4742-b872-1c9d5c583394 | aluminium production, primary, liquid, Soderberg | IAI Area, North America, without Quebec | 2012-01-01 | 2012-12-31 | 2420 | Manufacture of basic precious and other non-ferrous metals | ordinary transforming activity | child |  | Current |  | ReferenceProduct | aluminium, primary, liquid | kg | not mft | allocatable product
04edbd93-4aae-4742-b872-1c9d5c583394 | aluminium production, primary, liquid, Soderberg | IAI Area, North America, without Quebec | 2012-01-01 | 2012-12-31 | 2420 | Manufacture of basic precious and other non-ferrous metals | ordinary transforming activity | child |  | Current |  | ByProduct | scrap steel | kg | mft | Waste
04edbd93-4aae-4742-b872-1c9d5c583394 | aluminium production, primary, liquid, Soderberg | IAI Area, North America, without Quebec | 2012-01-01 | 2012-12-31 | 2420 | Manufacture of basic precious and other non-ferrous metals | ordinary transforming activity | child |  | Current |  | ByProduct | inert waste | kg | mft | Waste
04edbd93-4aae-4742-b872-1c9d5c583394 | aluminium production, primary, liquid, Soderberg | IAI Area, North America, without Quebec | 2012-01-01 | 2012-12-31 | 2420 | Manufacture of basic precious and other non-ferrous metals | ordinary transforming activity | child |  | Current |  | ByProduct | waste asphalt | kg | mft | Waste
04edbd93-4aae-4742-b872-1c9d5c583394 | aluminium production, primary, liquid, Soderberg | IAI Area, North America, without Quebec | 2012-01-01 | 2012-12-31 | 2420 | Manufacture of basic precious and other non-ferrous metals | ordinary transforming activity | child |  | Current |  | ByProduct | refractory spent pot liner from Al electrolysis | kg | mft | Waste
04edbd93-4aae-4742-b872-1c9d5c583394 | aluminium production, primary, liquid, Soderberg | IAI Area, North America, without Quebec | 2012-01-01 | 2012-12-31 | 2420 | Manufacture of basic precious and other non-ferrous metals | ordinary transforming activity | child |  | Current |  | ByProduct | inert waste, for final disposal | kg | mft | Waste
04edbd93-4aae-4742-b872-1c9d5c583394 | aluminium production, primary, liquid, Soderberg | IAI Area, North America, without Quebec | 2012-01-01 | 2012-12-31 | 2420 | Manufacture of basic precious and other non-ferrous metals | ordinary transforming activity | child |  | Current |  | ByProduct | filter dust from Al electrolysis | kg | mft | Waste
04f1ffde-fc96-41db-9d3f-11eefe6d6df4 | transport, passenger, aircraft, intracontinental | RER | 2000-01-01 | 2000-12-31 | 5110 | Passenger air transport | ordinary transforming activity |  |  | Current |  | ReferenceProduct | transport, passenger, aircraft | person*km | not mft | allocatable product
04fb8ddf-bd3f-45d6-aec2-73d72eafd36d | market for tractor, 4-wheel, agricultural | GLO | 2011-01-01 | 2011-12-31 | 2821 | Manufacture of agricultural and forestry machinery | market activity |  | ConvertedDataset | Undefined | no | ReferenceProduct | tractor, 4-wheel, agricultural | kg | not mft | allocatable product
050d3812-77a3-4670-a336-a8b21e5e3227 | electricity production, oil | CA-NT | 1980-01-01 | 2015-12-31 | 3510a | Electric power generation based on liquid fuels | ordinary transforming activity | child | Canada//fossil fuels//oil power | Current |  | ReferenceProduct | electricity, high voltage | kWh | not mft | allocatable product
050d3812-77a3-4670-a336-a8b21e5e3227 | electricity production, oil | CA-NT | 1980-01-01 | 2015-12-31 | 3510a | Electric power generation based on liquid fuels | ordinary transforming activity | child | Canada//fossil fuels//oil power | Current |  | ByProduct | residue from cooling tower | kg | mft | Waste
050d3812-77a3-4670-a336-a8b21e5e3227 | electricity production, oil | CA-NT | 1980-01-01 | 2015-12-31 | 3510a | Electric power generation based on liquid fuels | ordinary transforming activity | child | Canada//fossil fuels//oil power | Current |  | ByProduct | bilge oil | kg | mft | Waste
050d3812-77a3-4670-a336-a8b21e5e3227 | electricity production, oil | CA-NT | 1980-01-01 | 2015-12-31 | 3510a | Electric power generation based on liquid fuels | ordinary transforming activity | child | Canada//fossil fuels//oil power | Current |  | ByProduct | fly ash and scrubber sludge | kg | mft | Waste
050d3812-77a3-4670-a336-a8b21e5e3227 | electricity production, oil | CA-NT | 1980-01-01 | 2015-12-31 | 3510a | Electric power generation based on liquid fuels | ordinary transforming activity | child | Canada//fossil fuels//oil power | Current |  | ByProduct | lignite ash | kg | mft | Waste
050d3812-77a3-4670-a336-a8b21e5e3227 | electricity production, oil | CA-NT | 1980-01-01 | 2015-12-31 | 3510a | Electric power generation based on liquid fuels | ordinary transforming activity | child | Canada//fossil fuels//oil power | Current |  | ByProduct | waste mineral oil | kg | mft | Waste
050d3812-77a3-4670-a336-a8b21e5e3227 | electricity production, oil | CA-NT | 1980-01-01 | 2015-12-31 | 3510a | Electric power generation based on liquid fuels | ordinary transforming activity | child | Canada//fossil fuels//oil power | Current |  | ByProduct | municipal solid waste | kg | mft | Waste
0515c2e4-9a49-45d0-83c5-745c8c3352ca | electricity production, hydro, reservoir, non-alpine region | IS | 1945-01-01 | 2015-12-31 | 3510 | Electric power generation, transmission and distribution | ordinary transforming activity | child | hydro power | Modern |  | ReferenceProduct | electricity, high voltage | kWh | not mft | allocatable product
0515c2e4-9a49-45d0-83c5-745c8c3352ca | electricity production, hydro, reservoir, non-alpine region | IS | 1945-01-01 | 2015-12-31 | 3510 | Electric power generation, transmission and distribution | ordinary transforming activity | child | hydro power | Modern |  | ByProduct | waste mineral oil | kg | mft | Waste
05171446-0bd3-4f56-8b71-10486677fcba | operation, solar collector system, Cu flat plate collector, one-family house, for hot water | CH | 2002-01-01 | 2002-12-31 | 3530b | Solar collectors | ordinary transforming activity |  | ConvertedDataset//Operation | Current |  | ReferenceProduct | heat, central or small-scale, other than natural gas | MJ | not mft | allocatable product
051a54fc-422d-4e3a-bb0e-08c12c740a7b | market for electricity, high voltage | IS | 2012-01-01 | 2015-12-31 | 3510 | Electric power generation, transmission and distribution | market activity | child |  | Undefined | no | ReferenceProduct | electricity, high voltage | kWh | not mft | allocatable product
051bbb4f-c09a-4b1b-8960-fb10c628f69d | market for coke | GLO | 2011-01-01 | 2011-12-31 | 1910 | Manufacture of coke oven products | market activity |  | ConvertedDataset | Undefined | no | ReferenceProduct | coke | MJ | not mft | allocatable product
05230aa6-e00c-4404-98c6-03d2857e49c9 | treatment of scrap aluminium, municipal incineration | CH | 1994-01-01 | 2000-12-31 | 3821 | Treatment and disposal of non-hazardous waste | ordinary transforming activity |  | ConvertedDataset//Treatment | Outdated |  | ReferenceProduct | scrap aluminium | kg | mft | Waste
0528d5ae-9bfb-4e38-9a78-a8e79003c3be | cottonseed oil, refined, to generic market for vegetable oil, refined | GLO | 2012-01-01 | 2012-12-31 | 1040 | Manufacture of vegetable and animal oils and fats | ordinary transforming activity |  |  | Current |  | ReferenceProduct | vegetable oil, refined | kg | not mft | allocatable product
05389438-45ca-4054-b7b7-5b42b9f35728 | market for lignite briquettes factory | GLO | 2011-01-01 | 2011-12-31 | 4290 | Construction of other civil engineering projects | market activity |  | ConvertedDataset | Undefined | no | ReferenceProduct | lignite briquettes factory | unit | not mft | allocatable product
053c3f83-300b-43b7-b6c3-edfef0df6457 | transport, freight, small lorry with refrigeration machine, EURO6, CO2 refrigerant, freezing to generic market | GLO | 2010-01-01 | 2015-12-31 | 4923 | Freight transport by road | ordinary transforming activity |  | linking activity | New |  | ReferenceProduct | transport, freight, lorry with refrigeration machine, freezing | metric ton*km | not mft | allocatable product
053c5991-de1a-4ca1-a699-972e788a7226 | sulfur hexafluoride production, liquid | GLO | 1998-01-01 | 1998-12-31 | 2011 | Manufacture of basic chemicals | ordinary transforming activity |  | ConvertedDataset | Current |  | ReferenceProduct | sulfur hexafluoride, liquid | kg | not mft | allocatable product
053d7d95-6b41-4a71-bc52-1790a48d72ac | market for electricity, high voltage | JP | 2012-01-01 | 2015-12-31 | 3510 | Electric power generation, transmission and distribution | market activity | child |  | Undefined | no | ReferenceProduct | electricity, high voltage | kWh | not mft | allocatable product
0541ad82-6d53-4775-880e-7137be7d937b | polyvinylchloride production, bulk polymerisation | GLO | 1998-01-01 | 2001-12-31 | 2013 | Manufacture of plastics and synthetic rubber in primary forms | ordinary transforming activity |  | ConvertedDataset | Current |  | ReferenceProduct | polyvinylchloride, bulk polymerised | kg | not mft | allocatable product
05431527-e15d-4c9d-9b13-048e76ee22a6 | land already in use, perennial cropland to perennial crop | EC | 2010-01-01 | 2015-12-31 | 68 | Real estate activities | ordinary transforming activity |  | WFLDB | Current |  | ReferenceProduct | land tenure, arable land, measured as carbon net primary productivity, perennial crop | kg | not mft | allocatable product
054d1e14-c866-4444-ac60-3ab223617612 | market for petrol, 85% ethanol by volume from biomass | GLO | 2011-01-01 | 2011-12-31 | 1920 | Manufacture of refined petroleum products | market activity |  | ConvertedDataset | Undefined | no | ReferenceProduct | petrol, 85% ethanol by volume from biomass | kg | not mft | allocatable product
054eae3d-0cd2-4c2f-9556-919861de744f | electricity production, photovoltaic, 570kWp open ground installation, multi-Si | ES | 2008-01-01 | 2015-12-31 | 3510b | Electric power generation, photovoltaic | ordinary transforming activity | child | single enterprise data//photovoltaic power | Current |  | ReferenceProduct | electricity, low voltage | kWh | not mft | allocatable product
054eae3d-0cd2-4c2f-9556-919861de744f | electricity production, photovoltaic, 570kWp open ground installation, multi-Si | ES | 2008-01-01 | 2015-12-31 | 3510b | Electric power generation, photovoltaic | ordinary transforming activity | child | single enterprise data//photovoltaic power | Current |  | ByProduct | wastewater, from residence | m3 | mft | Waste
05507d45-695e-43b9-a0a9-9278196cb601 | welding, arc, aluminium | CA-QC | 1997-01-01 | 2002-12-31 | 2592 | Treatment and coating of metals; machining | ordinary transforming activity | child | recontextualization | Current |  | ReferenceProduct | welding, arc, aluminium | m | not mft | allocatable product
0550ea4a-ead9-4b05-8751-ae9c7f119679 | market for chromium oxide, flakes | GLO | 2011-01-01 | 2011-12-31 | 2011 | Manufacture of basic chemicals | market activity |  | ConvertedDataset | Undefined | no | ReferenceProduct | chromium oxide, flakes | kg | not mft | allocatable product
0556efdd-1ca5-491f-8019-cd1369cc3c48 | ethanol fermentation plant construction | GLO | 1997-01-01 | 2004-12-31 | 4290 | Construction of other civil engineering projects | ordinary transforming activity |  | ConvertedDataset | Current |  | ReferenceProduct | ethanol fermentation plant | unit | not mft | allocatable product
0556efdd-1ca5-491f-8019-cd1369cc3c48 | ethanol fermentation plant construction | GLO | 1997-01-01 | 2004-12-31 | 4290 | Construction of other civil engineering projects | ordinary transforming activity |  | ConvertedDataset | Current |  | ByProduct | waste concrete, not reinforced | kg | mft | Waste
0559b0da-9ad6-4e39-996d-8abf638965d4 | electricity production, natural gas, combined cycle power plant | CN-HA | 2000-01-01 | 2015-12-31 | 3510 | Electric power generation, transmission and distribution | ordinary transforming activity | child | China//natural gas power//fossil fuels | Modern |  | ReferenceProduct | electricity, high voltage | kWh | not mft | allocatable product
0559b0da-9ad6-4e39-996d-8abf638965d4 | electricity production, natural gas, combined cycle power plant | CN-HA | 2000-01-01 | 2015-12-31 | 3510 | Electric power generation, transmission and distribution | ordinary transforming activity | child | China//natural gas power//fossil fuels | Modern |  | ByProduct | residue from cooling tower | kg | mft | Waste
055e1a4d-d6d8-4e40-a685-ae8022093b9c | methyl tert-butyl ether production | GLO | 1991-01-01 | 1991-12-31 | 2011 | Manufacture of basic chemicals | ordinary transforming activity |  | ConvertedDataset | Current |  | ReferenceProduct | methyl tert-butyl ether | kg | not mft | allocatable product
0561b6b9-21a9-4194-9223-cb121ba90fd3 | market for machine operation, diesel, >= 74.57 kW, high load factor | GLO | 2014-01-01 | 2014-12-31 | 4312 | Site preparation | market activity |  |  | Undefined | no | ReferenceProduct | machine operation, diesel, >= 74.57 kW, high load factor | hour | not mft | allocatable product
05643d58-a144-422b-a9b3-71329b95de28 | heat and power co-generation, natural gas, conventional power plant, 100MW electrical | IT | 1990-01-01 | 2015-12-31 | 3510 | Electric power generation, transmission and distribution | ordinary transforming activity | child | fossil fuels//natural gas power//with true value | Current |  | ReferenceProduct | heat, district or industrial, natural gas | MJ | not mft | allocatable product
05643d58-a144-422b-a9b3-71329b95de28 | heat and power co-generation, natural gas, conventional power plant, 100MW electrical | IT | 1990-01-01 | 2015-12-31 | 3510 | Electric power generation, transmission and distribution | ordinary transforming activity | child | fossil fuels//natural gas power//with true value | Current |  | ByProduct | residue from cooling tower | kg | mft | Waste
05643d58-a144-422b-a9b3-71329b95de28 | heat and power co-generation, natural gas, conventional power plant, 100MW electrical | IT | 1990-01-01 | 2015-12-31 | 3510 | Electric power generation, transmission and distribution | ordinary transforming activity | child | fossil fuels//natural gas power//with true value | Current |  | ByProduct | electricity, high voltage | kWh | not mft | allocatable product
05646a14-4f54-430f-9642-f44b5f2ee2c8 | polystyrene production, extruded, CO2 blown | CA-QC | 1994-01-01 | 2006-12-31 | 2013 | Manufacture of plastics and synthetic rubber in primary forms | ordinary transforming activity | child | recontextualization | Current |  | ReferenceProduct | polystyrene, extruded | kg | not mft | allocatable product
05646a14-4f54-430f-9642-f44b5f2ee2c8 | polystyrene production, extruded, CO2 blown | CA-QC | 1994-01-01 | 2006-12-31 | 2013 | Manufacture of plastics and synthetic rubber in primary forms | ordinary transforming activity | child | recontextualization | Current |  | ByProduct | waste polystyrene | kg | mft | Waste
0564b201-0ecb-4312-a652-0d295ed6b9b7 | rutile production, synthetic, 95% titanium dioxide, Becher process | GLO | 2004-01-01 | 2004-12-31 | 242 | Manufacture of basic precious and other non-ferrous metals | ordinary transforming activity |  |  | Current |  | ReferenceProduct | rutile, 95% titanium dioxide | kg | not mft | allocatable product
0564b201-0ecb-4312-a652-0d295ed6b9b7 | rutile production, synthetic, 95% titanium dioxide, Becher process | GLO | 2004-01-01 | 2004-12-31 | 242 | Manufacture of basic precious and other non-ferrous metals | ordinary transforming activity |  |  | Current |  | ByProduct | residue from rutile production, synthetic, 56% water | kg | mft | Waste
0564b201-0ecb-4312-a652-0d295ed6b9b7 | rutile production, synthetic, 95% titanium dioxide, Becher process | GLO | 2004-01-01 | 2004-12-31 | 242 | Manufacture of basic precious and other non-ferrous metals | ordinary transforming activity |  |  | Current |  | ByProduct | wastewater, average | m3 | mft | Waste
05669798-f50d-4f7f-857c-3bf17caea900 | chlorothalonil production | RER | 2000-01-01 | 2010-12-31 | 2021 | Manufacture of pesticides and other agrochemical products | ordinary transforming activity |  | ConvertedDataset | Current |  | ReferenceProduct | chlorothalonil | kg | not mft | allocatable product
057824d3-35c7-4288-9094-753e43e42e1f | market for paris market carrot | GLO | 2010-01-01 | 2010-12-31 | 0113 | Growing of vegetables and melons, roots and tubers | market activity |  |  | Undefined | no | ReferenceProduct | paris market carrot | kg | not mft | allocatable product
057824d3-35c7-4288-9094-753e43e42e1f | market for paris market carrot | GLO | 2010-01-01 | 2010-12-31 | 0113 | Growing of vegetables and melons, roots and tubers | market activity |  |  | Undefined | no | ByProduct | biowaste | kg | mft | Waste
0580ec1a-a343-43ee-be8f-7f6ae003607a | market for toner, colour, powder | GLO | 2011-01-01 | 2011-12-31 | 2022 | Manufacture of paints, varnishes and similar coatings, printing ink and mas | market activity |  | ConvertedDataset | Undefined | no | ReferenceProduct | toner, colour, powder | kg | not mft | allocatable product
058c6e1e-fda5-4394-a6e0-9d6521f6a54b | uranium production, diffusion, enriched 4.2% | US | 1980-01-01 | 2000-12-31 | 2011a | Manufacture of nuclear fuels | ordinary transforming activity |  | ConvertedDataset | Current |  | ReferenceProduct | uranium, enriched 4.2%, per separative work unit | unit | not mft | allocatable product
058c6e1e-fda5-4394-a6e0-9d6521f6a54b | uranium production, diffusion, enriched 4.2% | US | 1980-01-01 | 2000-12-31 | 2011a | Manufacture of nuclear fuels | ordinary transforming activity |  | ConvertedDataset | Current |  | ByProduct | low level radioactive waste | m3 | mft | Waste
0594ec26-4c14-40ba-9371-7315c0bdde28 | rye production, Swiss integrated production, intensive | GLO | 1996-01-01 | 2003-12-31 | 0111 | Growing of cereals (except rice), leguminous crops and oil seeds | ordinary transforming activity |  |  | Current |  | ReferenceProduct | rye grain, Swiss integrated production | kg | not mft | allocatable product
0594ec26-4c14-40ba-9371-7315c0bdde28 | rye production, Swiss integrated production, intensive | GLO | 1996-01-01 | 2003-12-31 | 0111 | Growing of cereals (except rice), leguminous crops and oil seeds | ordinary transforming activity |  |  | Current |  | ByProduct | straw | kg | not mft | allocatable product
0599cce3-4447-4c54-89d2-c4100d206e13 | uranium production, diffusion, enriched 3.8% | US | 1980-01-01 | 2000-12-31 | 2011a | Manufacture of nuclear fuels | ordinary transforming activity |  | ConvertedDataset | Current |  | ReferenceProduct | uranium, enriched 3.8%, per separative work unit | unit | not mft | allocatable product
0599cce3-4447-4c54-89d2-c4100d206e13 | uranium production, diffusion, enriched 3.8% | US | 1980-01-01 | 2000-12-31 | 2011a | Manufacture of nuclear fuels | ordinary transforming activity |  | ConvertedDataset | Current |  | ByProduct | low level radioactive waste | m3 | mft | Waste
059f0b65-03b9-4e10-8442-dd0f86eda63a | maize grain production | CA-QC | 2010-01-01 | 2012-12-31 | 0111 | Growing of cereals (except rice), leguminous crops and oil seeds | ordinary transforming activity |  |  | Current |  | ReferenceProduct | maize grain | kg | not mft | allocatable product
05a482ae-ca9f-4431-85de-8c23883d3161 | fava bean production, Swiss integrated production, at farm | CH | 1996-01-01 | 2003-12-31 | 0111 | Growing of cereals (except rice), leguminous crops and oil seeds | ordinary transforming activity |  |  | Current |  | ReferenceProduct | fava bean, Swiss integrated production | kg | not mft | allocatable product
05a53762-5116-4ab6-b745-604a33f79a41 | metal working machine production, unspecified | GLO | 2006-01-01 | 2007-12-31 | 2822 | Manufacture of metal-forming machinery and machine tools | ordinary transforming activity |  | ConvertedDataset | Current |  | ReferenceProduct | metal working machine, unspecified | kg | not mft | allocatable product
05a53762-5116-4ab6-b745-604a33f79a41 | metal working machine production, unspecified | GLO | 2006-01-01 | 2007-12-31 | 2822 | Manufacture of metal-forming machinery and machine tools | ordinary transforming activity |  | ConvertedDataset | Current |  | ByProduct | electronics scrap from control units | kg | mft | Waste
05a53762-5116-4ab6-b745-604a33f79a41 | metal working machine production, unspecified | GLO | 2006-01-01 | 2007-12-31 | 2822 | Manufacture of metal-forming machinery and machine tools | ordinary transforming activity |  | ConvertedDataset | Current |  | ByProduct | waste polyvinylchloride | kg | mft | Waste
05a53762-5116-4ab6-b745-604a33f79a41 | metal working machine production, unspecified | GLO | 2006-01-01 | 2007-12-31 | 2822 | Manufacture of metal-forming machinery and machine tools | ordinary transforming activity |  | ConvertedDataset | Current |  | ByProduct | waste plastic, industrial electronics | kg | mft | Waste
05a53762-5116-4ab6-b745-604a33f79a41 | metal working machine production, unspecified | GLO | 2006-01-01 | 2007-12-31 | 2822 | Manufacture of metal-forming machinery and machine tools | ordinary transforming activity |  | ConvertedDataset | Current |  | ByProduct | waste polyethylene | kg | mft | Waste
05a53762-5116-4ab6-b745-604a33f79a41 | metal working machine production, unspecified | GLO | 2006-01-01 | 2007-12-31 | 2822 | Manufacture of metal-forming machinery and machine tools | ordinary transforming activity |  | ConvertedDataset | Current |  | ByProduct | waste polyurethane | kg | mft | Waste
05a53762-5116-4ab6-b745-604a33f79a41 | metal working machine production, unspecified | GLO | 2006-01-01 | 2007-12-31 | 2822 | Manufacture of metal-forming machinery and machine tools | ordinary transforming activity |  | ConvertedDataset | Current |  | ByProduct | waste rubber, unspecified | kg | mft | Waste
05a53762-5116-4ab6-b745-604a33f79a41 | metal working machine production, unspecified | GLO | 2006-01-01 | 2007-12-31 | 2822 | Manufacture of metal-forming machinery and machine tools | ordinary transforming activity |  | ConvertedDataset | Current |  | ByProduct | waste glass | kg | mft | Waste
05ace7d1-43f3-4cb9-8fe1-118b9f038daf | mine construction, phosphate rock | US | 1994-01-01 | 2001-12-31 | 4290 | Construction of other civil engineering projects | ordinary transforming activity |  | ConvertedDataset | Current |  | ReferenceProduct | mine infrastructure, phosphate rock | unit | not mft | allocatable product
05b43cd8-cd92-4e78-9186-57859edd8c64 | market for hard disk drive, for laptop computer | GLO | 2011-01-01 | 2011-12-31 | 2620 | Manufacture of computers and peripheral equipment | market activity |  | ConvertedDataset | Undefined | no | ReferenceProduct | hard disk drive, for laptop computer | unit | not mft | allocatable product
05b695ca-3822-403b-a0df-d76fbc62d5b3 | furnace production, wood chips, hardwood storage area, 300kW | GLO | 2000-01-01 | 2001-12-31 | 2815 | Manufacture of ovens, furnaces and furnace burners | ordinary transforming activity |  | ConvertedDataset | Current |  | ReferenceProduct | furnace, wood chips, hardwood storage area, 300kW | unit | not mft | allocatable product
05b695ca-3822-403b-a0df-d76fbc62d5b3 | furnace production, wood chips, hardwood storage area, 300kW | GLO | 2000-01-01 | 2001-12-31 | 2815 | Manufacture of ovens, furnaces and furnace burners | ordinary transforming activity |  | ConvertedDataset | Current |  | ByProduct | waste mineral oil | kg | mft | Waste
05b695ca-3822-403b-a0df-d76fbc62d5b3 | furnace production, wood chips, hardwood storage area, 300kW | GLO | 2000-01-01 | 2001-12-31 | 2815 | Manufacture of ovens, furnaces and furnace burners | ordinary transforming activity |  | ConvertedDataset | Current |  | ByProduct | waste concrete | kg | mft | Waste
05b695ca-3822-403b-a0df-d76fbc62d5b3 | furnace production, wood chips, hardwood storage area, 300kW | GLO | 2000-01-01 | 2001-12-31 | 2815 | Manufacture of ovens, furnaces and furnace burners | ordinary transforming activity |  | ConvertedDataset | Current |  | ByProduct | waste mineral wool, for final disposal | kg | mft | Waste
05b695ca-3822-403b-a0df-d76fbc62d5b3 | furnace production, wood chips, hardwood storage area, 300kW | GLO | 2000-01-01 | 2001-12-31 | 2815 | Manufacture of ovens, furnaces and furnace burners | ordinary transforming activity |  | ConvertedDataset | Current |  | ByProduct | waste polyethylene | kg | mft | Waste
05bb7582-ea49-4418-abf0-0b2e2ebb5987 | photovoltaic slanted-roof installation, 3kWp, a-Si, laminated, integrated, on roof | GLO | 2008-01-01 | 2008-12-31 | 2610 | Manufacture of electronic components and boards | ordinary transforming activity |  | infrastructure//photovoltaic power | Current |  | ReferenceProduct | photovoltaic slanted-roof installation, 3kWp, a-Si, laminated, integrated, on roof | unit | not mft | allocatable product
05c7cf03-bda2-4de2-8715-5f88f77d877a | natural gas, high pressure, import from CA-AB | CA-QC | 2010-01-01 | 2010-12-31 | 4930 | Transport via pipeline | ordinary transforming activity |  |  | Current |  | ReferenceProduct | natural gas, high pressure | m3 | not mft | allocatable product
05c965ff-9675-413f-81c9-6bfbb43f06d7 | treatment of coating from waste cathode ray tube display, municipal waste incineration | CH | 1994-01-01 | 2000-12-31 | 3821 | Treatment and disposal of non-hazardous waste | ordinary transforming activity |  | Treatment//ConvertedDataset | Outdated |  | ReferenceProduct | coating from waste cathode ray tube display | kg | mft | Waste
05cc5104-64aa-4d2d-90bb-a85936e75779 | atrazine production | RER | 2000-01-01 | 2010-12-31 | 2021 | Manufacture of pesticides and other agrochemical products | ordinary transforming activity |  |  | Current |  | ReferenceProduct | atrazine | kg | not mft | allocatable product
05d756c6-023a-4486-b76f-f0a2e5301de4 | linseed production | GLO | 2003-01-01 | 2012-12-31 | 0111 | Growing of cereals (except rice), leguminous crops and oil seeds | ordinary transforming activity |  | WFLDB | Current |  | ReferenceProduct | linseed | kg | not mft | allocatable product
05d8b9a5-cae5-4952-9420-abfa11b3eb7c | treatment of waste polyvinylfluoride, municipal incineration | GLO | 2006-01-01 | 2012-12-31 | 3821 | Treatment and disposal of non-hazardous waste | ordinary transforming activity |  |  | Current |  | ReferenceProduct | waste polyvinylfluoride | kg | mft | Waste
05d8b9a5-cae5-4952-9420-abfa11b3eb7c | treatment of waste polyvinylfluoride, municipal incineration | GLO | 2006-01-01 | 2012-12-31 | 3821 | Treatment and disposal of non-hazardous waste | ordinary transforming activity |  |  | Current |  | ByProduct | heat, for reuse in municipal waste incineration only | MJ | not mft | allocatable product
05d8b9a5-cae5-4952-9420-abfa11b3eb7c | treatment of waste polyvinylfluoride, municipal incineration | GLO | 2006-01-01 | 2012-12-31 | 3821 | Treatment and disposal of non-hazardous waste | ordinary transforming activity |  |  | Current |  | ByProduct | electricity, for reuse in municipal waste incineration only | kWh | not mft | allocatable product
05d8b9a5-cae5-4952-9420-abfa11b3eb7c | treatment of waste polyvinylfluoride, municipal incineration | GLO | 2006-01-01 | 2012-12-31 | 3821 | Treatment and disposal of non-hazardous waste | ordinary transforming activity |  |  | Current |  | ByProduct | waste cement, hydrated | kg | mft | Waste
05dd3cd7-4f92-4567-a626-90f956323e46 | market for waste paint on metal | GLO | 2011-01-01 | 2011-12-31 | 3821 | Treatment and disposal of non-hazardous waste | market activity |  | ConvertedDataset | Undefined | no | ReferenceProduct | waste paint on metal | kg | mft | Waste
05df195e-2137-41e2-b154-431e3ff5e273 | heat production, mixed logs, at furnace 100kW, state-of-the-art 2014 | CH | 2014-01-01 | 2014-12-31 | 3530 | Steam and air conditioning supply | ordinary transforming activity |  |  | Modern |  | ReferenceProduct | heat, central or small-scale, other than natural gas | MJ | not mft | allocatable product
05df195e-2137-41e2-b154-431e3ff5e273 | heat production, mixed logs, at furnace 100kW, state-of-the-art 2014 | CH | 2014-01-01 | 2014-12-31 | 3530 | Steam and air conditioning supply | ordinary transforming activity |  |  | Modern |  | ByProduct | wood ash mixture, pure | kg | mft | Waste
05e2025e-f5da-4a00-8fbb-f38b0398ba5b | extrusion production, plastic pipes | RER | 1993-01-01 | 1997-12-31 | 2220 | Manufacture of plastics products | ordinary transforming activity |  | ConvertedDataset | Current |  | ReferenceProduct | extrusion, plastic pipes | kg | not mft | allocatable product
05e2025e-f5da-4a00-8fbb-f38b0398ba5b | extrusion production, plastic pipes | RER | 1993-01-01 | 1997-12-31 | 2220 | Manufacture of plastics products | ordinary transforming activity |  | ConvertedDataset | Current |  | ByProduct | waste plastic, mixture | kg | mft | Waste
05e2ac83-ddd2-4925-a2fb-efa285d62837 | market for land tenure, arable land, measured as carbon net primary productivity, annual crop | CH | 2010-01-01 | 2015-12-31 | 68 | Real estate activities | market activity |  |  | Undefined | no | ReferenceProduct | land tenure, arable land, measured as carbon net primary productivity, annual crop | kg | not mft | allocatable product
05e362b7-40b2-47bb-bf67-9f49f352378e | solar glass production, low-iron | RER | 2000-01-01 | 2000-12-31 | 2310 | Manufacture of glass and glass products | ordinary transforming activity |  | ConvertedDataset | Current |  | ReferenceProduct | solar glass, low-iron | kg | not mft | allocatable product
05e4b2cf-b299-45ec-b52d-9ef9bcdf7f99 | electricity production, nuclear, boiling water reactor | WECC, US only | 1990-01-01 | 2015-12-31 | 3510 | Electric power generation, transmission and distribution | ordinary transforming activity | child | United States//nuclear power | Modern |  | ReferenceProduct | electricity, high voltage | kWh | not mft | allocatable product
05e4b2cf-b299-45ec-b52d-9ef9bcdf7f99 | electricity production, nuclear, boiling water reactor | WECC, US only | 1990-01-01 | 2015-12-31 | 3510 | Electric power generation, transmission and distribution | ordinary transforming activity | child | United States//nuclear power | Modern |  | ByProduct | fly ash and scrubber sludge | kg | mft | Waste
05e4b2cf-b299-45ec-b52d-9ef9bcdf7f99 | electricity production, nuclear, boiling water reactor | WECC, US only | 1990-01-01 | 2015-12-31 | 3510 | Electric power generation, transmission and distribution | ordinary transforming activity | child | United States//nuclear power | Modern |  | ByProduct | low level radioactive waste | m3 | mft | Waste
05e4b2cf-b299-45ec-b52d-9ef9bcdf7f99 | electricity production, nuclear, boiling water reactor | WECC, US only | 1990-01-01 | 2015-12-31 | 3510 | Electric power generation, transmission and distribution | ordinary transforming activity | child | United States//nuclear power | Modern |  | ByProduct | low level radioactive waste for final repository | m3 | mft | Waste
05e4b2cf-b299-45ec-b52d-9ef9bcdf7f99 | electricity production, nuclear, boiling water reactor | WECC, US only | 1990-01-01 | 2015-12-31 | 3510 | Electric power generation, transmission and distribution | ordinary transforming activity | child | United States//nuclear power | Modern |  | ByProduct | spent nuclear fuel | kg | mft | Waste
05e4b2cf-b299-45ec-b52d-9ef9bcdf7f99 | electricity production, nuclear, boiling water reactor | WECC, US only | 1990-01-01 | 2015-12-31 | 3510 | Electric power generation, transmission and distribution | ordinary transforming activity | child | United States//nuclear power | Modern |  | ByProduct | hazardous waste, for incineration | kg | mft | Waste
05e4b2cf-b299-45ec-b52d-9ef9bcdf7f99 | electricity production, nuclear, boiling water reactor | WECC, US only | 1990-01-01 | 2015-12-31 | 3510 | Electric power generation, transmission and distribution | ordinary transforming activity | child | United States//nuclear power | Modern |  | ByProduct | waste mineral oil | kg | mft | Waste
05e74e8e-1108-4230-9d88-abfa115d0cd0 | treatment of waste polyvinylchloride, municipal incineration | GLO | 2006-01-01 | 2012-12-31 | 3821 | Treatment and disposal of non-hazardous waste | ordinary transforming activity |  |  | Current |  | ReferenceProduct | waste polyvinylchloride | kg | mft | Waste
05e74e8e-1108-4230-9d88-abfa115d0cd0 | treatment of waste polyvinylchloride, municipal incineration | GLO | 2006-01-01 | 2012-12-31 | 3821 | Treatment and disposal of non-hazardous waste | ordinary transforming activity |  |  | Current |  | ByProduct | waste cement, hydrated | kg | mft | Waste
05e74e8e-1108-4230-9d88-abfa115d0cd0 | treatment of waste polyvinylchloride, municipal incineration | GLO | 2006-01-01 | 2012-12-31 | 3821 | Treatment and disposal of non-hazardous waste | ordinary transforming activity |  |  | Current |  | ByProduct | electricity, for reuse in municipal waste incineration only | kWh | not mft | allocatable product
05e74e8e-1108-4230-9d88-abfa115d0cd0 | treatment of waste polyvinylchloride, municipal incineration | GLO | 2006-01-01 | 2012-12-31 | 3821 | Treatment and disposal of non-hazardous waste | ordinary transforming activity |  |  | Current |  | ByProduct | heat, for reuse in municipal waste incineration only | MJ | not mft | allocatable product
05eae283-6dcd-4714-80c9-ab3385a761b1 | shed construction | CH | 1994-01-01 | 2002-12-31 | 4100 | Construction of buildings | ordinary transforming activity |  | ConvertedDataset | Current |  | ReferenceProduct | shed | m2 | not mft | allocatable product
05eae283-6dcd-4714-80c9-ab3385a761b1 | shed construction | CH | 1994-01-01 | 2002-12-31 | 4100 | Construction of buildings | ordinary transforming activity |  | ConvertedDataset | Current |  | ByProduct | waste cement in concrete and mortar | kg | mft | Waste
05eae283-6dcd-4714-80c9-ab3385a761b1 | shed construction | CH | 1994-01-01 | 2002-12-31 | 4100 | Construction of buildings | ordinary transforming activity |  | ConvertedDataset | Current |  | ByProduct | waste reinforced concrete | kg | mft | Waste
05eae283-6dcd-4714-80c9-ab3385a761b1 | shed construction | CH | 1994-01-01 | 2002-12-31 | 4100 | Construction of buildings | ordinary transforming activity |  | ConvertedDataset | Current |  | ByProduct | waste building wood, chrome preserved | kg | mft | Waste
05eae283-6dcd-4714-80c9-ab3385a761b1 | shed construction | CH | 1994-01-01 | 2002-12-31 | 4100 | Construction of buildings | ordinary transforming activity |  | ConvertedDataset | Current |  | ByProduct | waste concrete, not reinforced | kg | mft | Waste
05eae283-6dcd-4714-80c9-ab3385a761b1 | shed construction | CH | 1994-01-01 | 2002-12-31 | 4100 | Construction of buildings | ordinary transforming activity |  | ConvertedDataset | Current |  | ByProduct | waste wood, untreated | kg | mft | Waste
05eae283-6dcd-4714-80c9-ab3385a761b1 | shed construction | CH | 1994-01-01 | 2002-12-31 | 4100 | Construction of buildings | ordinary transforming activity |  | ConvertedDataset | Current |  | ByProduct | waste bulk iron, excluding reinforcement | kg | mft | Waste
05eae283-6dcd-4714-80c9-ab3385a761b1 | shed construction | CH | 1994-01-01 | 2002-12-31 | 4100 | Construction of buildings | ordinary transforming activity |  | ConvertedDataset | Current |  | ByProduct | waste polyethylene/polypropylene product | kg | mft | Waste
05eae283-6dcd-4714-80c9-ab3385a761b1 | shed construction | CH | 1994-01-01 | 2002-12-31 | 4100 | Construction of buildings | ordinary transforming activity |  | ConvertedDataset | Current |  | ByProduct | waste brick | kg | mft | Waste
05ec8422-79ab-4138-a7f3-93a861efc72f | palm fruit bunch production | MY | 2002-01-01 | 2006-12-31 | 0126 | Growing of oleaginous fruits | ordinary transforming activity |  |  | Current |  | ReferenceProduct | palm fruit bunch | kg | not mft | allocatable product
05f57705-2f6a-49bb-91b3-86495935942e | market for aircraft, long haul | GLO | 2011-01-01 | 2011-12-31 | 3030 | Manufacture of air and spacecraft and related machinery | market activity |  | ConvertedDataset | Undefined | no | ReferenceProduct | aircraft, long haul | unit | not mft | allocatable product
05f6504d-6d33-4616-9770-f034f49c8fc7 | market for argon, crude, liquid | GLO | 2011-01-01 | 2011-12-31 | 2011 | Manufacture of basic chemicals | market activity |  | constrained market | Undefined | yes | ReferenceProduct | argon, crude, liquid | kg | not mft | allocatable product
05f6504d-6d33-4616-9770-f034f49c8fc7 | market for argon, crude, liquid | GLO | 2011-01-01 | 2011-12-31 | 2011 | Manufacture of basic chemicals | market activity |  | constrained market | Undefined | yes | ByProduct | argon, crude, liquid | kg | not mft | allocatable product
05fe87c4-7640-4652-8255-9854710a6e5c | market for ferromanganese, high-coal, 74.5% Mn | GLO | 2011-01-01 | 2011-12-31 | 2410 | Manufacture of basic iron and steel | market activity |  | ConvertedDataset | Undefined | no | ReferenceProduct | ferromanganese, high-coal, 74.5% Mn | kg | not mft | allocatable product
06054d68-6da5-46ca-a910-351b43eed578 | impact extrusion of steel, cold, deformation stroke | GLO | 2006-01-01 | 2007-12-31 | 2591 | Forging, pressing, stamping and roll-forming of metal; powder metallurgy | ordinary transforming activity |  | ConvertedDataset | Current |  | ReferenceProduct | impact extrusion of steel, cold, deformation stroke | kg | not mft | allocatable product
060d22a3-de72-4142-be77-96cebb713efa | vanilla seedling production, for planting | MG | 2009-01-01 | 2012-12-31 | 0130 | Plant propagation | ordinary transforming activity |  | WFLDB | Current |  | ReferenceProduct | vanilla seedling, for planting | unit | not mft | allocatable product
0618b599-c506-4be0-a5b0-c0747c6a7e86 | heat and power co-generation, natural gas, conventional power plant, 100MW electrical | BR | 1990-01-01 | 2015-12-31 | 3510 | Electric power generation, transmission and distribution | ordinary transforming activity | child | fossil fuels//natural gas power//with true value | Current |  | ReferenceProduct | heat, district or industrial, natural gas | MJ | not mft | allocatable product
0618b599-c506-4be0-a5b0-c0747c6a7e86 | heat and power co-generation, natural gas, conventional power plant, 100MW electrical | BR | 1990-01-01 | 2015-12-31 | 3510 | Electric power generation, transmission and distribution | ordinary transforming activity | child | fossil fuels//natural gas power//with true value | Current |  | ByProduct | residue from cooling tower | kg | mft | Waste
0618b599-c506-4be0-a5b0-c0747c6a7e86 | heat and power co-generation, natural gas, conventional power plant, 100MW electrical | BR | 1990-01-01 | 2015-12-31 | 3510 | Electric power generation, transmission and distribution | ordinary transforming activity | child | fossil fuels//natural gas power//with true value | Current |  | ByProduct | electricity, high voltage | kWh | not mft | allocatable product
06256d6f-87c6-4aa1-a7e0-dc8a0f989cde | zinc coating, pieces, adjustment per micro-m | GLO | 1996-01-01 | 2002-12-31 | 2592 | Treatment and coating of metals; machining | ordinary transforming activity |  | ConvertedDataset | Current |  | ReferenceProduct | zinc coat, pieces, adjustment per micro-m | m2 | not mft | allocatable product
06256ee6-13ef-4fdb-a5a7-4b30b5e1abfe | market for electricity, high voltage, for internal use in coal mining | GLO | 2012-01-01 | 2015-12-31 | 3510 | Electric power generation, transmission and distribution | market activity |  |  | Undefined | no | ReferenceProduct | electricity, high voltage, for internal use in coal mining | kWh | not mft | allocatable product
06296e9f-1593-425c-aa49-f1353fc0016a | irrigation | DE | 1997-01-01 | 2006-12-31 | 0161 | Support activities for crop production | ordinary transforming activity | child | child dataset//water | Current |  | ReferenceProduct | irrigation | m3 | not mft | allocatable product
06296e9f-1593-425c-aa49-f1353fc0016a | irrigation | DE | 1997-01-01 | 2006-12-31 | 0161 | Support activities for crop production | ordinary transforming activity | child | child dataset//water | Current |  | ByProduct | waste polyvinylchloride product | kg | mft | Waste
06296e9f-1593-425c-aa49-f1353fc0016a | irrigation | DE | 1997-01-01 | 2006-12-31 | 0161 | Support activities for crop production | ordinary transforming activity | child | child dataset//water | Current |  | ByProduct | waste bulk iron, excluding reinforcement | kg | mft | Waste
06296e9f-1593-425c-aa49-f1353fc0016a | irrigation | DE | 1997-01-01 | 2006-12-31 | 0161 | Support activities for crop production | ordinary transforming activity | child | child dataset//water | Current |  | ByProduct | waste polyethylene/polypropylene product | kg | mft | Waste
062b23c1-ce28-411f-987e-6fa709bd371c | market for ethylene, pipeline system | GLO | 2011-01-01 | 2011-12-31 | 1920 | Manufacture of refined petroleum products | market activity |  | ConvertedDataset | Undefined | no | ReferenceProduct | ethylene, pipeline system | kg | not mft | allocatable product
062deb67-9f17-4443-9343-9bb705e0c89e | treatment of used train, passenger, high-speed | GLO | 1996-01-01 | 2000-12-31 | 3830 | Materials recovery | ordinary transforming activity |  | ConvertedDataset//Treatment | Current |  | ReferenceProduct | used train, passenger, high-speed | unit | mft | Waste
062deb67-9f17-4443-9343-9bb705e0c89e | treatment of used train, passenger, high-speed | GLO | 1996-01-01 | 2000-12-31 | 3830 | Materials recovery | ordinary transforming activity |  | ConvertedDataset//Treatment | Current |  | ByProduct | waste glass | kg | mft | Waste
062deb67-9f17-4443-9343-9bb705e0c89e | treatment of used train, passenger, high-speed | GLO | 1996-01-01 | 2000-12-31 | 3830 | Materials recovery | ordinary transforming activity |  | ConvertedDataset//Treatment | Current |  | ByProduct | waste plastic, mixture | kg | mft | Waste
062deb67-9f17-4443-9343-9bb705e0c89e | treatment of used train, passenger, high-speed | GLO | 1996-01-01 | 2000-12-31 | 3830 | Materials recovery | ordinary transforming activity |  | ConvertedDataset//Treatment | Current |  | ByProduct | waste emulsion paint | kg | mft | Waste
06304ce9-351e-4f79-989f-5c0fb911eb1a | beam, hardwood, raw, kiln drying to u=20% | CA-QC | 2011-01-01 | 2013-12-31 | 1610 | Sawmilling and planing of wood | ordinary transforming activity | child | recontextualization | Current |  | ReferenceProduct | sawnwood, beam, hardwood, raw, dried (u=20%) | m3 | not mft | allocatable product
06304ce9-351e-4f79-989f-5c0fb911eb1a | beam, hardwood, raw, kiln drying to u=20% | CA-QC | 2011-01-01 | 2013-12-31 | 1610 | Sawmilling and planing of wood | ordinary transforming activity | child | recontextualization | Current |  | ByProduct | wood ash mixture, pure | kg | mft | Waste
0633fc0a-99e8-43c0-9286-982479a193b2 | market for micro gas turbine, 100kW electrical | GLO | 2011-01-01 | 2011-12-31 | 2811 | Manufacture of engines and turbines, except aircraft, vehicle and cycle eng | market activity |  | ConvertedDataset | Undefined | no | ReferenceProduct | micro gas turbine, 100kW electrical | unit | not mft | allocatable product
06354db9-5364-4ee9-a38c-e6c22c6faa72 | electricity production, hydro, aluminium industry | CN | 2012-01-01 | 2012-12-31 | 3510 | Electric power generation, transmission and distribution | ordinary transforming activity |  | re-labelling activity//electricity, primary aluminium industry | Current |  | ReferenceProduct | electricity, high voltage, aluminium industry | kWh | not mft | allocatable product
0635818e-812a-482b-aa38-043e7ef7700d | transport, freight, lorry with refrigeration machine, 7.5-16 ton, EURO3, carbon dioxide, liquid refrigerant, freezing | GLO | 2010-01-01 | 2014-12-31 | 4923 | Freight transport by road | ordinary transforming activity |  |  | Current |  | ReferenceProduct | transport, freight, lorry with refrigeration machine, 7.5-16 ton, EURO3, carbon dioxide, liquid refrigerant, freezing | metric ton*km | not mft | allocatable product
0635818e-812a-482b-aa38-043e7ef7700d | transport, freight, lorry with refrigeration machine, 7.5-16 ton, EURO3, carbon dioxide, liquid refrigerant, freezing | GLO | 2010-01-01 | 2014-12-31 | 4923 | Freight transport by road | ordinary transforming activity |  |  | Current |  | ByProduct | tyre wear emissions, lorry | kg | mft | Waste
0635818e-812a-482b-aa38-043e7ef7700d | transport, freight, lorry with refrigeration machine, 7.5-16 ton, EURO3, carbon dioxide, liquid refrigerant, freezing | GLO | 2010-01-01 | 2014-12-31 | 4923 | Freight transport by road | ordinary transforming activity |  |  | Current |  | ByProduct | brake wear emissions, lorry | kg | mft | Waste
0635818e-812a-482b-aa38-043e7ef7700d | transport, freight, lorry with refrigeration machine, 7.5-16 ton, EURO3, carbon dioxide, liquid refrigerant, freezing | GLO | 2010-01-01 | 2014-12-31 | 4923 | Freight transport by road | ordinary transforming activity |  |  | Current |  | ByProduct | road wear emissions, lorry | kg | mft | Waste
06363814-bf6f-42a0-b8ff-7324a6fa647a | packaging glass production, white, without cullet | GLO | 2000-01-01 | 2000-12-31 | 2310 | Manufacture of glass and glass products | ordinary transforming activity |  |  | Current |  | ReferenceProduct | packaging glass, white | kg | not mft | allocatable product
06363814-bf6f-42a0-b8ff-7324a6fa647a | packaging glass production, white, without cullet | GLO | 2000-01-01 | 2000-12-31 | 2310 | Manufacture of glass and glass products | ordinary transforming activity |  |  | Current |  | ByProduct | wastewater from glass production | m3 | mft | Waste
06363814-bf6f-42a0-b8ff-7324a6fa647a | packaging glass production, white, without cullet | GLO | 2000-01-01 | 2000-12-31 | 2310 | Manufacture of glass and glass products | ordinary transforming activity |  |  | Current |  | ByProduct | municipal solid waste | kg | mft | Waste
063afac7-6a66-4c29-ae84-9a4a95843f2e | land use change, annual crop | AU | 2010-01-01 | 2015-12-31 | 68 | Real estate activities | ordinary transforming activity |  | WFLDB | Current |  | ReferenceProduct | land use change, annual crop | ha | not mft | allocatable product
063c3149-e098-46b2-aa63-81deaa5ac604 | electricity production, lignite | NPCC, US only | 1980-01-01 | 2015-12-31 | 3510 | Electric power generation, transmission and distribution | ordinary transforming activity | child | United States//coal power//lignite power//fossil fuels | Modern |  | ReferenceProduct | electricity, high voltage | kWh | not mft | allocatable product
063c3149-e098-46b2-aa63-81deaa5ac604 | electricity production, lignite | NPCC, US only | 1980-01-01 | 2015-12-31 | 3510 | Electric power generation, transmission and distribution | ordinary transforming activity | child | United States//coal power//lignite power//fossil fuels | Modern |  | ByProduct | residue from cooling tower | kg | mft | Waste
063c3149-e098-46b2-aa63-81deaa5ac604 | electricity production, lignite | NPCC, US only | 1980-01-01 | 2015-12-31 | 3510 | Electric power generation, transmission and distribution | ordinary transforming activity | child | United States//coal power//lignite power//fossil fuels | Modern |  | ByProduct | lignite ash | kg | mft | Waste
063e1c1d-e6f8-486d-a312-15354470a01f | heat and power co-generation unit construction, 200kW electrical, diesel SCR, components for heat only | RER | 1987-01-01 | 2000-12-31 | 2811a | Manufacture of engines and turbines for liquid fuels, except aircraft, vehicle and cycle engines | ordinary transforming activity |  | ConvertedDataset | Current |  | ReferenceProduct | heat and power co-generation unit, 200kW electrical, diesel SCR, components for heat only | unit | not mft | allocatable product
0643fa4b-267f-497f-bc37-3835d3dcd858 | treatment of refinery sludge, hazardous waste incineration | CH | 1997-01-01 | 2000-12-31 | 3822 | Treatment and disposal of hazardous waste | ordinary transforming activity |  | ConvertedDataset//Treatment | Current |  | ReferenceProduct | refinery sludge | kg | mft | Waste
0643fa4b-267f-497f-bc37-3835d3dcd858 | treatment of refinery sludge, hazardous waste incineration | CH | 1997-01-01 | 2000-12-31 | 3822 | Treatment and disposal of hazardous waste | ordinary transforming activity |  | ConvertedDataset//Treatment | Current |  | ByProduct | waste cement, hydrated | kg | mft | Waste
064b5a73-5da6-47ea-a9c0-9e223e9f62d2 | electricity production, hydro, reservoir, alpine region | AT | 1945-01-01 | 2015-12-31 | 3510 | Electric power generation, transmission and distribution | ordinary transforming activity | child | hydro power | Modern |  | ReferenceProduct | electricity, high voltage | kWh | not mft | allocatable product
064b5a73-5da6-47ea-a9c0-9e223e9f62d2 | electricity production, hydro, reservoir, alpine region | AT | 1945-01-01 | 2015-12-31 | 3510 | Electric power generation, transmission and distribution | ordinary transforming activity | child | hydro power | Modern |  | ByProduct | waste mineral oil | kg | mft | Waste
0659d444-e475-4ec0-8634-aa5bf0fd90c9 | electricity production, nuclear, pressure water reactor | MRO, US only | 1990-01-01 | 2015-12-31 | 3510 | Electric power generation, transmission and distribution | ordinary transforming activity | child | United States//nuclear power | Modern |  | ReferenceProduct | electricity, high voltage | kWh | not mft | allocatable product
0659d444-e475-4ec0-8634-aa5bf0fd90c9 | electricity production, nuclear, pressure water reactor | MRO, US only | 1990-01-01 | 2015-12-31 | 3510 | Electric power generation, transmission and distribution | ordinary transforming activity | child | United States//nuclear power | Modern |  | ByProduct | fly ash and scrubber sludge | kg | mft | Waste
0659d444-e475-4ec0-8634-aa5bf0fd90c9 | electricity production, nuclear, pressure water reactor | MRO, US only | 1990-01-01 | 2015-12-31 | 3510 | Electric power generation, transmission and distribution | ordinary transforming activity | child | United States//nuclear power | Modern |  | ByProduct | waste mineral oil | kg | mft | Waste
0659d444-e475-4ec0-8634-aa5bf0fd90c9 | electricity production, nuclear, pressure water reactor | MRO, US only | 1990-01-01 | 2015-12-31 | 3510 | Electric power generation, transmission and distribution | ordinary transforming activity | child | United States//nuclear power | Modern |  | ByProduct | hazardous waste, for incineration | kg | mft | Waste
0659d444-e475-4ec0-8634-aa5bf0fd90c9 | electricity production, nuclear, pressure water reactor | MRO, US only | 1990-01-01 | 2015-12-31 | 3510 | Electric power generation, transmission and distribution | ordinary transforming activity | child | United States//nuclear power | Modern |  | ByProduct | low level radioactive waste for final repository | m3 | mft | Waste
0659d444-e475-4ec0-8634-aa5bf0fd90c9 | electricity production, nuclear, pressure water reactor | MRO, US only | 1990-01-01 | 2015-12-31 | 3510 | Electric power generation, transmission and distribution | ordinary transforming activity | child | United States//nuclear power | Modern |  | ByProduct | low level radioactive waste | m3 | mft | Waste
0659d444-e475-4ec0-8634-aa5bf0fd90c9 | electricity production, nuclear, pressure water reactor | MRO, US only | 1990-01-01 | 2015-12-31 | 3510 | Electric power generation, transmission and distribution | ordinary transforming activity | child | United States//nuclear power | Modern |  | ByProduct | spent nuclear fuel | kg | mft | Waste
065fe922-cef3-413e-973e-48942f706a2e | treatment of used industrial electronic device, manual dismantling | CH | 2005-01-01 | 2005-12-31 | 3830 | Materials recovery | ordinary transforming activity |  | Treatment//ConvertedDataset | Current |  | ReferenceProduct | used industrial electronic device | kg | mft | Waste
065fe922-cef3-413e-973e-48942f706a2e | treatment of used industrial electronic device, manual dismantling | CH | 2005-01-01 | 2005-12-31 | 3830 | Materials recovery | ordinary transforming activity |  | Treatment//ConvertedDataset | Current |  | ByProduct | waste plastic, consumer electronics | kg | mft | Waste
065fe922-cef3-413e-973e-48942f706a2e | treatment of used industrial electronic device, manual dismantling | CH | 2005-01-01 | 2005-12-31 | 3830 | Materials recovery | ordinary transforming activity |  | Treatment//ConvertedDataset | Current |  | ByProduct | used printed wiring boards | kg | mft | Waste
065fe922-cef3-413e-973e-48942f706a2e | treatment of used industrial electronic device, manual dismantling | CH | 2005-01-01 | 2005-12-31 | 3830 | Materials recovery | ordinary transforming activity |  | Treatment//ConvertedDataset | Current |  | ByProduct | used cable | kg | mft | Waste
066092fa-2baa-46ff-a72a-b518215eb0d0 | market for ethylenediamine | GLO | 2011-01-01 | 2011-12-31 | 2011 | Manufacture of basic chemicals | market activity |  | ConvertedDataset | Undefined | no | ReferenceProduct | ethylenediamine | kg | not mft | allocatable product
06632539-edb6-405a-81ac-8f7744fc61a2 | clear-cutting, grassland to arable land, perennial crop | GLO | 2010-01-01 | 2015-12-31 | 68 | Real estate activities | ordinary transforming activity |  | WFLDB | Current |  | ReferenceProduct | land tenure, arable land, measured as carbon net primary productivity, perennial crop | kg | not mft | allocatable product
066469f6-f682-431e-a626-abfa11763d09 | treatment of waste rubber, unspecified, municipal incineration with fly ash extraction | GLO | 2006-01-01 | 2012-12-31 | 3821 | Treatment and disposal of non-hazardous waste | ordinary transforming activity |  |  | Current |  | ReferenceProduct | waste rubber, unspecified | kg | mft | Waste
066469f6-f682-431e-a626-abfa11763d09 | treatment of waste rubber, unspecified, municipal incineration with fly ash extraction | GLO | 2006-01-01 | 2012-12-31 | 3821 | Treatment and disposal of non-hazardous waste | ordinary transforming activity |  |  | Current |  | ByProduct | spent activated carbon with mercury | kg | mft | Waste
066469f6-f682-431e-a626-abfa11763d09 | treatment of waste rubber, unspecified, municipal incineration with fly ash extraction | GLO | 2006-01-01 | 2012-12-31 | 3821 | Treatment and disposal of non-hazardous waste | ordinary transforming activity |  |  | Current |  | ByProduct | electricity, for reuse in municipal waste incineration only | kWh | not mft | allocatable product
066469f6-f682-431e-a626-abfa11763d09 | treatment of waste rubber, unspecified, municipal incineration with fly ash extraction | GLO | 2006-01-01 | 2012-12-31 | 3821 | Treatment and disposal of non-hazardous waste | ordinary transforming activity |  |  | Current |  | ByProduct | heat, for reuse in municipal waste incineration only | MJ | not mft | allocatable product
066469f6-f682-431e-a626-abfa11763d09 | treatment of waste rubber, unspecified, municipal incineration with fly ash extraction | GLO | 2006-01-01 | 2012-12-31 | 3821 | Treatment and disposal of non-hazardous waste | ordinary transforming activity |  |  | Current |  | ByProduct | zinc concentrate | kg | not mft | allocatable product
066469f6-f682-431e-a626-abfa11763d09 | treatment of waste rubber, unspecified, municipal incineration with fly ash extraction | GLO | 2006-01-01 | 2012-12-31 | 3821 | Treatment and disposal of non-hazardous waste | ordinary transforming activity |  |  | Current |  | ByProduct | waste cement, hydrated | kg | mft | Waste
066482f1-9c56-4f2d-8c66-55af036f9285 | electricity production, hydro, pumped storage | CA-NB | 1945-01-01 | 2015-12-31 | 3510 | Electric power generation, transmission and distribution | ordinary transforming activity | child | hydro power | Modern |  | ReferenceProduct | electricity, high voltage | kWh | not mft | allocatable product
066482f1-9c56-4f2d-8c66-55af036f9285 | electricity production, hydro, pumped storage | CA-NB | 1945-01-01 | 2015-12-31 | 3510 | Electric power generation, transmission and distribution | ordinary transforming activity | child | hydro power | Modern |  | ByProduct | waste mineral oil | kg | mft | Waste
066533c7-98f5-427e-9605-6a4363743cde | barley seed production, organic, for sowing | CH | 1999-01-01 | 2002-12-31 | 0164 | Seed processing for propagation | ordinary transforming activity |  | ConvertedDataset | Current |  | ReferenceProduct | barley seed, organic, for sowing | kg | not mft | allocatable product
066948ab-575a-43ef-82f2-0256c26fa4d8 | melamine production | RER | 2000-01-01 | 2000-12-31 | 2011 | Manufacture of basic chemicals | ordinary transforming activity |  | ConvertedDataset | Current |  | ReferenceProduct | melamine | kg | not mft | allocatable product
066b491a-0bc7-4ddb-b5f4-d5dde38cd830 | market for metal working, average for chromium steel product manufacturing | GLO | 2011-01-01 | 2011-12-31 | 259 | Manufacture of other fabricated metal products; metalworking service activit | market activity |  | ConvertedDataset | Undefined | no | ReferenceProduct | metal working, average for chromium steel product manufacturing | kg | not mft | allocatable product
067c0af8-e76d-42cc-830e-c0b5590095bd | market for drawing of pipe, steel | GLO | 2011-01-01 | 2011-12-31 | 2410 | Manufacture of basic iron and steel | market activity |  | ConvertedDataset | Undefined | no | ReferenceProduct | drawing of pipe, steel | kg | not mft | allocatable product
067dbd43-1d91-45a4-b3f1-7047ab3cfeef | market for selective coat, aluminium sheet, nickel pigmented aluminium oxide | GLO | 2011-01-01 | 2011-12-31 | 2592 | Treatment and coating of metals; machining | market activity |  | ConvertedDataset | Undefined | no | ReferenceProduct | selective coat, aluminium sheet, nickel pigmented aluminium oxide | m2 | not mft | allocatable product
067f3fad-adfb-44e9-bafa-b5e4be0e5ac0 | electricity production, hydro, run-of-river | CH | 1945-01-01 | 2015-12-31 | 3510 | Electric power generation, transmission and distribution | ordinary transforming activity | child | hydro power | Modern |  | ReferenceProduct | electricity, high voltage | kWh | not mft | allocatable product
067f3fad-adfb-44e9-bafa-b5e4be0e5ac0 | electricity production, hydro, run-of-river | CH | 1945-01-01 | 2015-12-31 | 3510 | Electric power generation, transmission and distribution | ordinary transforming activity | child | hydro power | Modern |  | ByProduct | waste mineral oil | kg | mft | Waste
0681aeb8-6fd6-464c-8d58-cc26ae4eebef | treatment of low level radioactive waste, plasma torch incineration | CH | 1992-01-01 | 1998-12-31 | 3822 | Treatment and disposal of hazardous waste | ordinary transforming activity |  | Treatment//ConvertedDataset | Current |  | ReferenceProduct | low level radioactive waste | m3 | mft | Waste
0681aeb8-6fd6-464c-8d58-cc26ae4eebef | treatment of low level radioactive waste, plasma torch incineration | CH | 1992-01-01 | 1998-12-31 | 3822 | Treatment and disposal of hazardous waste | ordinary transforming activity |  | Treatment//ConvertedDataset | Current |  | ByProduct | low level radioactive waste for final repository | m3 | mft | Waste
0688b56f-9864-4227-b23c-ec66bd91920e | natural gas, burned in gas motor, for storage | DE | 1990-01-01 | 2000-12-31 | 3510 | Electric power generation, transmission and distribution | ordinary transforming activity |  | ConvertedDataset | Current |  | ReferenceProduct | natural gas, burned in gas motor, for storage | MJ | not mft | allocatable product
068cb31e-8a0b-4e5e-b791-65a4f61a907e | electricity production, hydro, reservoir, alpine region | FR | 1945-01-01 | 2015-12-31 | 3510 | Electric power generation, transmission and distribution | ordinary transforming activity | child | hydro power | Modern |  | ReferenceProduct | electricity, high voltage | kWh | not mft | allocatable product
068cb31e-8a0b-4e5e-b791-65a4f61a907e | electricity production, hydro, reservoir, alpine region | FR | 1945-01-01 | 2015-12-31 | 3510 | Electric power generation, transmission and distribution | ordinary transforming activity | child | hydro power | Modern |  | ByProduct | waste mineral oil | kg | mft | Waste
06920e0d-84f9-4290-b091-8db15cc75f58 | market for condensate from light oil boiler | GLO | 2011-01-01 | 2011-12-31 | 3700 | Sewerage | market activity |  | ConvertedDataset | Undefined | no | ReferenceProduct | condensate from light oil boiler | m3 | mft | Waste
06a36500-06c6-4ebb-a268-f15d00d150b3 | electricity production, hard coal | BR | 1980-01-01 | 2015-12-31 | 3510 | Electric power generation, transmission and distribution | ordinary transforming activity | child | hard coal power//fossil fuels//coal power | Modern |  | ReferenceProduct | electricity, high voltage | kWh | not mft | allocatable product
06a36500-06c6-4ebb-a268-f15d00d150b3 | electricity production, hard coal | BR | 1980-01-01 | 2015-12-31 | 3510 | Electric power generation, transmission and distribution | ordinary transforming activity | child | hard coal power//fossil fuels//coal power | Modern |  | ByProduct | residue from cooling tower | kg | mft | Waste
06a36500-06c6-4ebb-a268-f15d00d150b3 | electricity production, hard coal | BR | 1980-01-01 | 2015-12-31 | 3510 | Electric power generation, transmission and distribution | ordinary transforming activity | child | hard coal power//fossil fuels//coal power | Modern |  | ByProduct | hard coal ash | kg | mft | Waste
06a55aa6-9290-4816-a314-540e922beea8 | electricity production, wind, <1MW turbine, onshore | CN-GZ | 2000-01-01 | 2015-12-31 | 3510 | Electric power generation, transmission and distribution | ordinary transforming activity | child | China//wind power | Modern |  | ReferenceProduct | electricity, high voltage | kWh | not mft | allocatable product
06a55aa6-9290-4816-a314-540e922beea8 | electricity production, wind, <1MW turbine, onshore | CN-GZ | 2000-01-01 | 2015-12-31 | 3510 | Electric power generation, transmission and distribution | ordinary transforming activity | child | China//wind power | Modern |  | ByProduct | waste mineral oil | kg | mft | Waste
06a697a3-914b-47a0-892b-4a3be08b7773 | electricity, high voltage, import from CA-ON | NPCC, US only | 2013-01-01 | 2013-12-31 | 3510 | Electric power generation, transmission and distribution | ordinary transforming activity |  | United States | Current |  | ReferenceProduct | electricity, high voltage | kWh | not mft | allocatable product
06acd2a6-147c-41ce-8cc7-c8bd3513b8e4 | wastewater treatment facility construction, capacity 5E9l/year | CH | 1996-01-01 | 2000-12-31 | 4220 | Construction of utility projects | ordinary transforming activity |  | ConvertedDataset | Current |  | ReferenceProduct | wastewater treatment facility, capacity 5E9l/year | unit | not mft | allocatable product
06acd2a6-147c-41ce-8cc7-c8bd3513b8e4 | wastewater treatment facility construction, capacity 5E9l/year | CH | 1996-01-01 | 2000-12-31 | 4220 | Construction of utility projects | ordinary transforming activity |  | ConvertedDataset | Current |  | ByProduct | waste reinforced concrete | kg | mft | Waste
06acd2a6-147c-41ce-8cc7-c8bd3513b8e4 | wastewater treatment facility construction, capacity 5E9l/year | CH | 1996-01-01 | 2000-12-31 | 4220 | Construction of utility projects | ordinary transforming activity |  | ConvertedDataset | Current |  | ByProduct | waste polyethylene/polypropylene product | kg | mft | Waste
06acd2a6-147c-41ce-8cc7-c8bd3513b8e4 | wastewater treatment facility construction, capacity 5E9l/year | CH | 1996-01-01 | 2000-12-31 | 4220 | Construction of utility projects | ordinary transforming activity |  | ConvertedDataset | Current |  | ByProduct | waste mineral wool | kg | mft | Waste
06acd2a6-147c-41ce-8cc7-c8bd3513b8e4 | wastewater treatment facility construction, capacity 5E9l/year | CH | 1996-01-01 | 2000-12-31 | 4220 | Construction of utility projects | ordinary transforming activity |  | ConvertedDataset | Current |  | ByProduct | waste bitumen sheet | kg | mft | Waste
06c9d075-5ecc-4f28-9355-a5e86a4817e7 | market for land use change, annual crop | PE | 2010-01-01 | 2015-12-31 | 68 | Real estate activities | market activity |  |  | Undefined | no | ReferenceProduct | land use change, annual crop | ha | not mft | allocatable product
06cb46b9-8e2a-4e6f-b8dc-11631f7f8cf8 | vinyl chloride production | GLO | 1998-01-01 | 2001-12-31 | 2013 | Manufacture of plastics and synthetic rubber in primary forms | ordinary transforming activity |  | ConvertedDataset | Current |  | ReferenceProduct | vinyl chloride | kg | not mft | allocatable product
06cb46b9-8e2a-4e6f-b8dc-11631f7f8cf8 | vinyl chloride production | GLO | 1998-01-01 | 2001-12-31 | 2013 | Manufacture of plastics and synthetic rubber in primary forms | ordinary transforming activity |  | ConvertedDataset | Current |  | ByProduct | decommissioned chemical production facilities | kg | mft | Waste
06cb46b9-8e2a-4e6f-b8dc-11631f7f8cf8 | vinyl chloride production | GLO | 1998-01-01 | 2001-12-31 | 2013 | Manufacture of plastics and synthetic rubber in primary forms | ordinary transforming activity |  | ConvertedDataset | Current |  | ByProduct | hazardous waste, for incineration | kg | mft | Waste
06cb46b9-8e2a-4e6f-b8dc-11631f7f8cf8 | vinyl chloride production | GLO | 1998-01-01 | 2001-12-31 | 2013 | Manufacture of plastics and synthetic rubber in primary forms | ordinary transforming activity |  | ConvertedDataset | Current |  | ByProduct | waste wood, untreated | kg | mft | Waste
06cb46b9-8e2a-4e6f-b8dc-11631f7f8cf8 | vinyl chloride production | GLO | 1998-01-01 | 2001-12-31 | 2013 | Manufacture of plastics and synthetic rubber in primary forms | ordinary transforming activity |  | ConvertedDataset | Current |  | ByProduct | waste plastic, mixture | kg | mft | Waste
06cb46b9-8e2a-4e6f-b8dc-11631f7f8cf8 | vinyl chloride production | GLO | 1998-01-01 | 2001-12-31 | 2013 | Manufacture of plastics and synthetic rubber in primary forms | ordinary transforming activity |  | ConvertedDataset | Current |  | ByProduct | spoil from hard coal mining | kg | mft | Waste
06cb46b9-8e2a-4e6f-b8dc-11631f7f8cf8 | vinyl chloride production | GLO | 1998-01-01 | 2001-12-31 | 2013 | Manufacture of plastics and synthetic rubber in primary forms | ordinary transforming activity |  | ConvertedDataset | Current |  | ByProduct | coal slurry | kg | mft | Waste
06cb46b9-8e2a-4e6f-b8dc-11631f7f8cf8 | vinyl chloride production | GLO | 1998-01-01 | 2001-12-31 | 2013 | Manufacture of plastics and synthetic rubber in primary forms | ordinary transforming activity |  | ConvertedDataset | Current |  | ByProduct | municipal solid waste | kg | mft | Waste
06cb46b9-8e2a-4e6f-b8dc-11631f7f8cf8 | vinyl chloride production | GLO | 1998-01-01 | 2001-12-31 | 2013 | Manufacture of plastics and synthetic rubber in primary forms | ordinary transforming activity |  | ConvertedDataset | Current |  | ByProduct | average incineration residue | kg | mft | Waste
06cbd665-3b08-420e-88cf-f32e3ba4b8c9 | treatment of wood ash mixture, pure, landfarming | CH | 2000-01-01 | 2000-12-31 | 3821 | Treatment and disposal of non-hazardous waste | ordinary transforming activity |  | ConvertedDataset//Treatment | Current |  | ReferenceProduct | wood ash mixture, pure | kg | mft | Waste
06d03526-d64b-4410-b3b7-d17bd1c37daf | alkyd paint production, white, solvent-based, product in 60% solution state | GLO | 1995-01-01 | 2001-12-31 | 2022 | Manufacture of paints, varnishes and similar coatings, printing ink and mas | ordinary transforming activity |  | ConvertedDataset | Current |  | ReferenceProduct | alkyd paint, white, without solvent, in 60% solution state | kg | not mft | allocatable product
06d03526-d64b-4410-b3b7-d17bd1c37daf | alkyd paint production, white, solvent-based, product in 60% solution state | GLO | 1995-01-01 | 2001-12-31 | 2022 | Manufacture of paints, varnishes and similar coatings, printing ink and mas | ordinary transforming activity |  | ConvertedDataset | Current |  | ByProduct | waste paint | kg | mft | Waste
06dc8b41-5e41-43c0-9606-234b09faf94f | electricity production, hydro, reservoir, non-alpine region | RU | 1945-01-01 | 2015-12-31 | 3510 | Electric power generation, transmission and distribution | ordinary transforming activity | child | hydro power | Modern |  | ReferenceProduct | electricity, high voltage | kWh | not mft | allocatable product
06dc8b41-5e41-43c0-9606-234b09faf94f | electricity production, hydro, reservoir, non-alpine region | RU | 1945-01-01 | 2015-12-31 | 3510 | Electric power generation, transmission and distribution | ordinary transforming activity | child | hydro power | Modern |  | ByProduct | waste mineral oil | kg | mft | Waste
06e9af5f-a053-41b8-bc12-d5d4469a90c3 | market for planing mill | GLO | 2011-01-01 | 2011-12-31 | 2822 | Manufacture of metal-forming machinery and machine tools | market activity |  | ConvertedDataset | Undefined | no | ReferenceProduct | planing mill | unit | not mft | allocatable product
06eb2609-b263-4db0-a090-98ddec092862 | heat production, wood pellet, at furnace 9kW, state-of-the-art 2014 | Europe without Switzerland | 2014-01-01 | 2014-12-31 | 3530 | Steam and air conditioning supply | ordinary transforming activity |  |  | Modern |  | ReferenceProduct | heat, central or small-scale, other than natural gas | MJ | not mft | allocatable product
06eb2609-b263-4db0-a090-98ddec092862 | heat production, wood pellet, at furnace 9kW, state-of-the-art 2014 | Europe without Switzerland | 2014-01-01 | 2014-12-31 | 3530 | Steam and air conditioning supply | ordinary transforming activity |  |  | Modern |  | ByProduct | wood ash mixture, pure | kg | mft | Waste
06f16412-83f9-4404-a16c-d85af187a37e | market for land use change, annual crop | FI | 2010-01-01 | 2015-12-31 | 68 | Real estate activities | market activity |  |  | Undefined | no | ReferenceProduct | land use change, annual crop | ha | not mft | allocatable product
0700551a-d4cd-45f9-bcf1-15961c35803f | market for sealing tape, aluminium/PE, 50 mm wide | GLO | 2011-01-01 | 2011-12-31 | 2220 | Manufacture of plastics products | market activity |  | ConvertedDataset | Undefined | no | ReferenceProduct | sealing tape, aluminium/PE, 50 mm wide | m | not mft | allocatable product
070448da-0071-4df8-b783-2bac12ed4673 | cast iron turning, primarily dressing, conventional | RER | 2006-01-01 | 2007-12-31 | 2592 | Treatment and coating of metals; machining | ordinary transforming activity |  | ConvertedDataset | Current |  | ReferenceProduct | cast iron removed by turning, primarily dressing, conventional | kg | not mft | allocatable product
070cbb78-6f38-4e4a-8e91-d97e649c416c | treatment of scrap lead acid battery, remelting | RER | 2000-01-01 | 2005-12-31 | 2420 | Manufacture of basic precious and other non-ferrous metals | ordinary transforming activity |  | ConvertedDataset | Current |  | ReferenceProduct | scrap lead acid battery | kg | mft | Recyclable
070cbb78-6f38-4e4a-8e91-d97e649c416c | treatment of scrap lead acid battery, remelting | RER | 2000-01-01 | 2005-12-31 | 2420 | Manufacture of basic precious and other non-ferrous metals | ordinary transforming activity |  | ConvertedDataset | Current |  | ByProduct | lead | kg | not mft | allocatable product
070cbb78-6f38-4e4a-8e91-d97e649c416c | treatment of scrap lead acid battery, remelting | RER | 2000-01-01 | 2005-12-31 | 2420 | Manufacture of basic precious and other non-ferrous metals | ordinary transforming activity |  | ConvertedDataset | Current |  | ByProduct | nickel smelter slag | kg | mft | Waste
071a5185-f99e-4af2-a6f4-c86d755d7036 | market for liquid crystal display | GLO | 2011-01-01 | 2011-12-31 | 3821 | Treatment and disposal of non-hazardous waste | market activity |  | ConvertedDataset | Undefined | no | ReferenceProduct | liquid crystal display | kg | mft | Waste
07295706-20f2-4a03-9f90-c577c927b4da | market for waste wood, untreated | Europe without Switzerland | 2011-01-01 | 2011-12-31 | 3821 | Treatment and disposal of non-hazardous waste | market activity |  |  | Undefined | no | ReferenceProduct | waste wood, untreated | kg | mft | Waste
0731f1a8-c804-4350-acc7-c7707bcf5ebf | market for electricity, medium voltage | TR | 2012-01-01 | 2015-12-31 | 3510 | Electric power generation, transmission and distribution | market activity | child |  | Undefined | no | ReferenceProduct | electricity, medium voltage | kWh | not mft | allocatable product
073b0434-c93b-4f1d-af7f-b8a26cbdc2e3 | treatment of waste concrete, not reinforced, collection for final disposal | Europe without Switzerland | 1994-01-01 | 2002-12-31 | 3821 | Treatment and disposal of non-hazardous waste | ordinary transforming activity |  | Treatment | Current |  | ReferenceProduct | waste concrete, not reinforced | kg | mft | Waste
073b0434-c93b-4f1d-af7f-b8a26cbdc2e3 | treatment of waste concrete, not reinforced, collection for final disposal | Europe without Switzerland | 1994-01-01 | 2002-12-31 | 3821 | Treatment and disposal of non-hazardous waste | ordinary transforming activity |  | Treatment | Current |  | ByProduct | inert waste, for final disposal | kg | mft | Waste
073b54a4-29ca-48e2-9b51-fce4992f8fa9 | treatment of waste polyethylene, sanitary landfill | CH | 1994-01-01 | 2000-12-31 | 3821 | Treatment and disposal of non-hazardous waste | ordinary transforming activity |  | Treatment//ConvertedDataset | Current |  | ReferenceProduct | waste polyethylene | kg | mft | Waste
073b54a4-29ca-48e2-9b51-fce4992f8fa9 | treatment of waste polyethylene, sanitary landfill | CH | 1994-01-01 | 2000-12-31 | 3821 | Treatment and disposal of non-hazardous waste | ordinary transforming activity |  | Treatment//ConvertedDataset | Current |  | ByProduct | waste cement, hydrated | kg | mft | Waste
073b54a4-29ca-48e2-9b51-fce4992f8fa9 | treatment of waste polyethylene, sanitary landfill | CH | 1994-01-01 | 2000-12-31 | 3821 | Treatment and disposal of non-hazardous waste | ordinary transforming activity |  | Treatment//ConvertedDataset | Current |  | ByProduct | waste plastic, mixture | kg | mft | Waste
073b54a4-29ca-48e2-9b51-fce4992f8fa9 | treatment of waste polyethylene, sanitary landfill | CH | 1994-01-01 | 2000-12-31 | 3821 | Treatment and disposal of non-hazardous waste | ordinary transforming activity |  | Treatment//ConvertedDataset | Current |  | ByProduct | waste graphical paper | kg | mft | Waste
073d54ba-6e74-4ba7-9a9c-1976ce6a340e | market for operation, computer, laptop, 23% active work | GLO | 2011-01-01 | 2011-12-31 | 8219 | Photocopying, document preparation and other specialized office support act | market activity |  | ConvertedDataset | Undefined | no | ReferenceProduct | operation, computer, laptop, 23% active work | hour | not mft | allocatable product
073dbec8-ba34-4784-a938-cd1cfe9ea3b5 | laser machining, metal, with YAG-laser, 30W power | GLO | 2006-01-01 | 2007-12-31 | 2592 | Treatment and coating of metals; machining | ordinary transforming activity | parent | ConvertedDataset | Current |  | ReferenceProduct | laser machining, metal, with YAG-laser, 30W power | hour | not mft | allocatable product
075285d5-e35b-4d47-bb58-cfe01db1766b | dust collector production, multicyclone | GLO | 2010-01-01 | 2011-12-31 | 2819 | Manufacture of other general-purpose machinery | ordinary transforming activity | parent | biomass power | Current |  | ReferenceProduct | dust collector, multicyclone | unit | not mft | allocatable product
075285d5-e35b-4d47-bb58-cfe01db1766b | dust collector production, multicyclone | GLO | 2010-01-01 | 2011-12-31 | 2819 | Manufacture of other general-purpose machinery | ordinary transforming activity | parent | biomass power | Current |  | ByProduct | scrap steel | kg | mft | Waste
07618e41-4fa1-44a6-81cf-dacbbc55bd8b | solder production, bar, Sn63Pb37, for electronics industry | GLO | 2005-01-01 | 2005-12-31 | 2029 | Manufacture of other chemical products n.e.c. | ordinary transforming activity |  | ConvertedDataset | Current |  | ReferenceProduct | solder, bar, Sn63Pb37, for electronics industry | kg | not mft | allocatable product
0764dfee-fe07-44f5-81d3-9b6a96e5dfcc | treatment of blast furnace gas, in power plant | CN-YN | 1980-01-01 | 2015-12-31 | 3510 | Electric power generation, transmission and distribution | ordinary transforming activity | child | fossil fuels//industrial gas power | Current |  | ReferenceProduct | blast furnace gas | MJ | mft | Recyclable
0764dfee-fe07-44f5-81d3-9b6a96e5dfcc | treatment of blast furnace gas, in power plant | CN-YN | 1980-01-01 | 2015-12-31 | 3510 | Electric power generation, transmission and distribution | ordinary transforming activity | child | fossil fuels//industrial gas power | Current |  | ByProduct | electricity, high voltage | kWh | not mft | allocatable product
0764dfee-fe07-44f5-81d3-9b6a96e5dfcc | treatment of blast furnace gas, in power plant | CN-YN | 1980-01-01 | 2015-12-31 | 3510 | Electric power generation, transmission and distribution | ordinary transforming activity | child | fossil fuels//industrial gas power | Current |  | ByProduct | heat, district or industrial, other than natural gas | MJ | not mft | allocatable product
07666ebc-e36c-48af-a574-e6407e0572f3 | clear-cutting, secondary forest to arable land, annual crop | TH | 2010-01-01 | 2015-12-31 | 68 | Real estate activities | ordinary transforming activity |  | WFLDB | Current |  | ReferenceProduct | land tenure, arable land, measured as carbon net primary productivity, annual crop | kg | not mft | allocatable product
0768cff2-d370-4a0e-9e5c-7825ee375560 | market for electricity, medium voltage, aluminium industry | CA-QC | 2012-01-01 | 2015-12-31 | 3510 | Electric power generation, transmission and distribution | market activity | child | electricity, primary aluminium industry | Undefined | no | ReferenceProduct | electricity, medium voltage, aluminium industry | kWh | not mft | allocatable product
076a654d-775d-41f5-801c-2d92a1e90ac7 | treatment of wastewater, average, capacity 1.1E10l/year | GLO | 1994-01-01 | 2000-12-31 | 3700 | Sewerage | ordinary transforming activity |  | ConvertedDataset//Treatment | Current |  | ReferenceProduct | wastewater, average | m3 | mft | Waste
076a654d-775d-41f5-801c-2d92a1e90ac7 | treatment of wastewater, average, capacity 1.1E10l/year | GLO | 1994-01-01 | 2000-12-31 | 3700 | Sewerage | ordinary transforming activity |  | ConvertedDataset//Treatment | Current |  | ByProduct | waste plastic, mixture | kg | mft | Waste
076a654d-775d-41f5-801c-2d92a1e90ac7 | treatment of wastewater, average, capacity 1.1E10l/year | GLO | 1994-01-01 | 2000-12-31 | 3700 | Sewerage | ordinary transforming activity |  | ConvertedDataset//Treatment | Current |  | ByProduct | waste cement, hydrated | kg | mft | Waste
076a654d-775d-41f5-801c-2d92a1e90ac7 | treatment of wastewater, average, capacity 1.1E10l/year | GLO | 1994-01-01 | 2000-12-31 | 3700 | Sewerage | ordinary transforming activity |  | ConvertedDataset//Treatment | Current |  | ByProduct | waste graphical paper | kg | mft | Waste
076b7ebb-87fb-4d27-84d9-038a5d05c0ef | market group for electricity, high voltage | RME | 2015-01-01 | 2015-12-31 | 3510 | Electric power generation, transmission and distribution | market group |  |  | Current |  | ReferenceProduct | electricity, high voltage | kWh | not mft | allocatable product
076d1b83-9b02-4aef-b87a-c0bd343d80bf | electricity voltage transformation from high to medium voltage, aluminium industry | GLO | 2012-01-01 | 2012-12-31 | 3510 | Electric power generation, transmission and distribution | ordinary transforming activity | parent | electricity, primary aluminium industry | Current |  | ReferenceProduct | electricity, medium voltage, aluminium industry | kWh | not mft | allocatable product
076ed3ce-4ccf-4591-bba8-e6dd37752311 | electricity, from municipal waste incineration to generic market for electricity, medium voltage | NO | 2012-01-01 | 2015-12-31 | 3821 | Treatment and disposal of non-hazardous waste | ordinary transforming activity | child |  | Current |  | ReferenceProduct | electricity, medium voltage | kWh | not mft | allocatable product
077077de-b9c4-40e3-961d-91e239ae3baf | degreasing, metal part in alkaline bath | GLO | 2007-01-01 | 2007-12-31 | 2592 | Treatment and coating of metals; machining | ordinary transforming activity |  | ConvertedDataset | Current |  | ReferenceProduct | degreasing, metal part in alkaline bath | m2 | not mft | allocatable product
077077de-b9c4-40e3-961d-91e239ae3baf | degreasing, metal part in alkaline bath | GLO | 2007-01-01 | 2007-12-31 | 2592 | Treatment and coating of metals; machining | ordinary transforming activity |  | ConvertedDataset | Current |  | ByProduct | wastewater, average | m3 | mft | Waste
07727886-d5a7-4090-886a-abfa11fab32d | treatment of residue from mechanical treatment, desktop computer, municipal incineration with fly ash extraction | GLO | 2006-01-01 | 2012-12-31 | 3821 | Treatment and disposal of non-hazardous waste | ordinary transforming activity |  |  | Current |  | ReferenceProduct | residue from mechanical treatment, desktop computer | kg | mft | Waste
07727886-d5a7-4090-886a-abfa11fab32d | treatment of residue from mechanical treatment, desktop computer, municipal incineration with fly ash extraction | GLO | 2006-01-01 | 2012-12-31 | 3821 | Treatment and disposal of non-hazardous waste | ordinary transforming activity |  |  | Current |  | ByProduct | spent activated carbon with mercury | kg | mft | Waste
07727886-d5a7-4090-886a-abfa11fab32d | treatment of residue from mechanical treatment, desktop computer, municipal incineration with fly ash extraction | GLO | 2006-01-01 | 2012-12-31 | 3821 | Treatment and disposal of non-hazardous waste | ordinary transforming activity |  |  | Current |  | ByProduct | electricity, for reuse in municipal waste incineration only | kWh | not mft | allocatable product
07727886-d5a7-4090-886a-abfa11fab32d | treatment of residue from mechanical treatment, desktop computer, municipal incineration with fly ash extraction | GLO | 2006-01-01 | 2012-12-31 | 3821 | Treatment and disposal of non-hazardous waste | ordinary transforming activity |  |  | Current |  | ByProduct | heat, for reuse in municipal waste incineration only | MJ | not mft | allocatable product
07727886-d5a7-4090-886a-abfa11fab32d | treatment of residue from mechanical treatment, desktop computer, municipal incineration with fly ash extraction | GLO | 2006-01-01 | 2012-12-31 | 3821 | Treatment and disposal of non-hazardous waste | ordinary transforming activity |  |  | Current |  | ByProduct | iron scrap, sorted, pressed | kg | not mft | Recyclable
07727886-d5a7-4090-886a-abfa11fab32d | treatment of residue from mechanical treatment, desktop computer, municipal incineration with fly ash extraction | GLO | 2006-01-01 | 2012-12-31 | 3821 | Treatment and disposal of non-hazardous waste | ordinary transforming activity |  |  | Current |  | ByProduct | aluminium scrap, post-consumer, prepared for melting | kg | mft | Recyclable
07727886-d5a7-4090-886a-abfa11fab32d | treatment of residue from mechanical treatment, desktop computer, municipal incineration with fly ash extraction | GLO | 2006-01-01 | 2012-12-31 | 3821 | Treatment and disposal of non-hazardous waste | ordinary transforming activity |  |  | Current |  | ByProduct | copper scrap, sorted, pressed | kg | mft | Recyclable
07727886-d5a7-4090-886a-abfa11fab32d | treatment of residue from mechanical treatment, desktop computer, municipal incineration with fly ash extraction | GLO | 2006-01-01 | 2012-12-31 | 3821 | Treatment and disposal of non-hazardous waste | ordinary transforming activity |  |  | Current |  | ByProduct | zinc concentrate | kg | not mft | allocatable product
07727886-d5a7-4090-886a-abfa11fab32d | treatment of residue from mechanical treatment, desktop computer, municipal incineration with fly ash extraction | GLO | 2006-01-01 | 2012-12-31 | 3821 | Treatment and disposal of non-hazardous waste | ordinary transforming activity |  |  | Current |  | ByProduct | waste cement, hydrated | kg | mft | Waste
077af38c-1394-4bbd-8076-31c13008729d | market for butyrolactone | GLO | 2011-01-01 | 2011-12-31 | 2011 | Manufacture of basic chemicals | market activity |  | ConvertedDataset | Undefined | no | ReferenceProduct | butyrolactone | kg | not mft | allocatable product
077c2976-d4ba-4ac1-89e5-1330f00ca533 | acetyl chloride production | RER | 2010-01-01 | 2010-12-31 | 2011 | Manufacture of basic chemicals | ordinary transforming activity |  |  | Current |  | ReferenceProduct | acetyl chloride | kg | not mft | allocatable product
077d2ddc-189c-45f0-b5e9-73379535f3b5 | gravel and sand quarry operation | GLO | 1997-01-01 | 2001-12-31 | 0810 | Quarrying of stone, sand and clay | ordinary transforming activity |  | combined production//ConvertedDataset | Current |  | ReferenceProduct | gravel, round | kg | not mft | allocatable product
077d2ddc-189c-45f0-b5e9-73379535f3b5 | gravel and sand quarry operation | GLO | 1997-01-01 | 2001-12-31 | 0810 | Quarrying of stone, sand and clay | ordinary transforming activity |  | combined production//ConvertedDataset | Current |  | ReferenceProduct | sand | kg | not mft | allocatable product
077d2ddc-189c-45f0-b5e9-73379535f3b5 | gravel and sand quarry operation | GLO | 1997-01-01 | 2001-12-31 | 0810 | Quarrying of stone, sand and clay | ordinary transforming activity |  | combined production//ConvertedDataset | Current |  | ByProduct | municipal solid waste | kg | mft | Waste
077d2ddc-189c-45f0-b5e9-73379535f3b5 | gravel and sand quarry operation | GLO | 1997-01-01 | 2001-12-31 | 0810 | Quarrying of stone, sand and clay | ordinary transforming activity |  | combined production//ConvertedDataset | Current |  | ByProduct | waste mineral oil | kg | mft | Waste
078380ee-ad7f-4ed3-958c-71899da3c004 | market for electricity, low voltage | FR | 2012-01-01 | 2015-12-31 | 3510 | Electric power generation, transmission and distribution | market activity |  |  | Undefined | no | ReferenceProduct | electricity, low voltage | kWh | not mft | allocatable product
0785126b-4084-4fc6-9a15-4e0e796e7013 | treatment of filter dust from Al electrolysis, residual material landfill | CH | 1994-01-01 | 2000-12-31 | 3822 | Treatment and disposal of hazardous waste | ordinary transforming activity |  | ConvertedDataset//Treatment | Current |  | ReferenceProduct | filter dust from Al electrolysis | kg | mft | Waste
0785126b-4084-4fc6-9a15-4e0e796e7013 | treatment of filter dust from Al electrolysis, residual material landfill | CH | 1994-01-01 | 2000-12-31 | 3822 | Treatment and disposal of hazardous waste | ordinary transforming activity |  | ConvertedDataset//Treatment | Current |  | ByProduct | waste cement, hydrated | kg | mft | Waste
07927663-f359-4b1c-a335-abfa11013720 | treatment of waste plastic, mixture, municipal incineration | GLO | 2006-01-01 | 2012-12-31 | 3821 | Treatment and disposal of non-hazardous waste | ordinary transforming activity |  |  | Current |  | ReferenceProduct | waste plastic, mixture | kg | mft | Waste
07927663-f359-4b1c-a335-abfa11013720 | treatment of waste plastic, mixture, municipal incineration | GLO | 2006-01-01 | 2012-12-31 | 3821 | Treatment and disposal of non-hazardous waste | ordinary transforming activity |  |  | Current |  | ByProduct | heat, for reuse in municipal waste incineration only | MJ | not mft | allocatable product
07927663-f359-4b1c-a335-abfa11013720 | treatment of waste plastic, mixture, municipal incineration | GLO | 2006-01-01 | 2012-12-31 | 3821 | Treatment and disposal of non-hazardous waste | ordinary transforming activity |  |  | Current |  | ByProduct | electricity, for reuse in municipal waste incineration only | kWh | not mft | allocatable product
07927663-f359-4b1c-a335-abfa11013720 | treatment of waste plastic, mixture, municipal incineration | GLO | 2006-01-01 | 2012-12-31 | 3821 | Treatment and disposal of non-hazardous waste | ordinary transforming activity |  |  | Current |  | ByProduct | waste cement, hydrated | kg | mft | Waste
079aa6af-784d-4855-b2cf-3c47fe6658c2 | onion production | NL | 2009-01-01 | 2012-12-31 | 0113 | Growing of vegetables and melons, roots and tubers | ordinary transforming activity |  | WFLDB | Current |  | ReferenceProduct | onion | kg | not mft | allocatable product
079c04b2-9da4-4207-9ecf-0f6dfd5b7c6b | orthophthalic acid based unsaturated polyester resin production | GLO | 2013-01-01 | 2019-12-31 | 2013 | Manufacture of plastics and synthetic rubber in primary forms | ordinary transforming activity |  |  | Current |  | ReferenceProduct | orthophthalic acid based unsaturated polyester resin | kg | not mft | allocatable product
079c04b2-9da4-4207-9ecf-0f6dfd5b7c6b | orthophthalic acid based unsaturated polyester resin production | GLO | 2013-01-01 | 2019-12-31 | 2013 | Manufacture of plastics and synthetic rubber in primary forms | ordinary transforming activity |  |  | Current |  | ByProduct | hazardous waste, for incineration | kg | mft | Waste
079c04b2-9da4-4207-9ecf-0f6dfd5b7c6b | orthophthalic acid based unsaturated polyester resin production | GLO | 2013-01-01 | 2019-12-31 | 2013 | Manufacture of plastics and synthetic rubber in primary forms | ordinary transforming activity |  |  | Current |  | ByProduct | municipal solid waste | kg | mft | Waste
079c04b2-9da4-4207-9ecf-0f6dfd5b7c6b | orthophthalic acid based unsaturated polyester resin production | GLO | 2013-01-01 | 2019-12-31 | 2013 | Manufacture of plastics and synthetic rubber in primary forms | ordinary transforming activity |  |  | Current |  | ByProduct | wastewater, average | m3 | mft | Waste
079ca844-2996-448b-89cd-3a2512a6e4f0 | aluminium milling, large parts | RER | 2006-01-01 | 2007-12-31 | 2592 | Treatment and coating of metals; machining | ordinary transforming activity |  | ConvertedDataset | Current |  | ReferenceProduct | aluminium removed by milling, large parts | kg | not mft | allocatable product
079ca844-2996-448b-89cd-3a2512a6e4f0 | aluminium milling, large parts | RER | 2006-01-01 | 2007-12-31 | 2592 | Treatment and coating of metals; machining | ordinary transforming activity |  | ConvertedDataset | Current |  | ByProduct | waste mineral oil | kg | mft | Waste
07a54fda-b2e6-4cb0-b5ca-355e5f20af73 | computer production, desktop, without screen | GLO | 1998-01-01 | 2006-12-31 | 2620 | Manufacture of computers and peripheral equipment | ordinary transforming activity |  | ConvertedDataset | Current |  | ReferenceProduct | computer, desktop, without screen | unit | not mft | allocatable product
07a54fda-b2e6-4cb0-b5ca-355e5f20af73 | computer production, desktop, without screen | GLO | 1998-01-01 | 2006-12-31 | 2620 | Manufacture of computers and peripheral equipment | ordinary transforming activity |  | ConvertedDataset | Current |  | ByProduct | wastewater, unpolluted | m3 | mft | Waste
07a54fda-b2e6-4cb0-b5ca-355e5f20af73 | computer production, desktop, without screen | GLO | 1998-01-01 | 2006-12-31 | 2620 | Manufacture of computers and peripheral equipment | ordinary transforming activity |  | ConvertedDataset | Current |  | ByProduct | waste polypropylene | kg | mft | Waste
07a54fda-b2e6-4cb0-b5ca-355e5f20af73 | computer production, desktop, without screen | GLO | 1998-01-01 | 2006-12-31 | 2620 | Manufacture of computers and peripheral equipment | ordinary transforming activity |  | ConvertedDataset | Current |  | ByProduct | used desktop computer | kg | mft | Waste
07b69f76-b0a6-40a2-a4df-716db72e5387 | flat glass production, uncoated | GLO | 1996-01-01 | 2001-12-31 | 2310 | Manufacture of glass and glass products | ordinary transforming activity |  | ConvertedDataset | Current |  | ReferenceProduct | flat glass, uncoated | kg | not mft | allocatable product
07b69f76-b0a6-40a2-a4df-716db72e5387 | flat glass production, uncoated | GLO | 1996-01-01 | 2001-12-31 | 2310 | Manufacture of glass and glass products | ordinary transforming activity |  | ConvertedDataset | Current |  | ByProduct | wastewater, from residence | m3 | mft | Waste
07b69f76-b0a6-40a2-a4df-716db72e5387 | flat glass production, uncoated | GLO | 1996-01-01 | 2001-12-31 | 2310 | Manufacture of glass and glass products | ordinary transforming activity |  | ConvertedDataset | Current |  | ByProduct | municipal solid waste | kg | mft | Waste
07b92282-be31-4003-b89f-f9bc721c35bb | electricity production, deep geothermal | GLO | 2015-01-01 | 2015-12-31 | 35 | Electricity, gas, steam and air conditioning supply | ordinary transforming activity | parent | geothermal power | Current |  | ReferenceProduct | electricity, high voltage | kWh | not mft | allocatable product
07b9530d-16af-4a4d-972e-d59c2c4f4074 | monoammonium phosphate production | RER | 1999-01-01 | 1999-12-31 | 2012 | Manufacture of fertilizers and nitrogen compounds | ordinary transforming activity |  | ConvertedDataset | Current |  | ReferenceProduct | phosphate fertiliser, as P2O5 | kg | not mft | allocatable product
07b9530d-16af-4a4d-972e-d59c2c4f4074 | monoammonium phosphate production | RER | 1999-01-01 | 1999-12-31 | 2012 | Manufacture of fertilizers and nitrogen compounds | ordinary transforming activity |  | ConvertedDataset | Current |  | ByProduct | nitrogen fertiliser, as N | kg | not mft | allocatable product
07b9f9cd-6a42-455b-ac3b-d5d3717926ba | treatment of waste paint, sanitary landfill | GLO | 1994-01-01 | 2000-12-31 | 3821 | Treatment and disposal of non-hazardous waste | ordinary transforming activity |  | Treatment | Current |  | ReferenceProduct | waste paint | kg | mft | Waste
07b9f9cd-6a42-455b-ac3b-d5d3717926ba | treatment of waste paint, sanitary landfill | GLO | 1994-01-01 | 2000-12-31 | 3821 | Treatment and disposal of non-hazardous waste | ordinary transforming activity |  | Treatment | Current |  | ByProduct | waste graphical paper | kg | mft | Waste
07b9f9cd-6a42-455b-ac3b-d5d3717926ba | treatment of waste paint, sanitary landfill | GLO | 1994-01-01 | 2000-12-31 | 3821 | Treatment and disposal of non-hazardous waste | ordinary transforming activity |  | Treatment | Current |  | ByProduct | waste cement, hydrated | kg | mft | Waste
07b9f9cd-6a42-455b-ac3b-d5d3717926ba | treatment of waste paint, sanitary landfill | GLO | 1994-01-01 | 2000-12-31 | 3821 | Treatment and disposal of non-hazardous waste | ordinary transforming activity |  | Treatment | Current |  | ByProduct | waste plastic, mixture | kg | mft | Waste
07bfcbc7-dc85-4629-b662-2f7ceebab468 | polyester-complexed starch biopolymer production | RER | 2000-01-01 | 2007-12-31 | 1062 | Manufacture of starches and starch products | ordinary transforming activity |  | ConvertedDataset | Current |  | ReferenceProduct | polyester-complexed starch biopolymer | kg | not mft | allocatable product
07bfcbc7-dc85-4629-b662-2f7ceebab468 | polyester-complexed starch biopolymer production | RER | 2000-01-01 | 2007-12-31 | 1062 | Manufacture of starches and starch products | ordinary transforming activity |  | ConvertedDataset | Current |  | ByProduct | hazardous waste, for incineration | kg | mft | Waste
07bfcbc7-dc85-4629-b662-2f7ceebab468 | polyester-complexed starch biopolymer production | RER | 2000-01-01 | 2007-12-31 | 1062 | Manufacture of starches and starch products | ordinary transforming activity |  | ConvertedDataset | Current |  | ByProduct | municipal solid waste | kg | mft | Waste
07c14c83-dbf1-4a75-8b6d-1754b24d1348 | treatment of condensate from light oil boiler, capacity 1.1E10l/year | GLO | 1994-01-01 | 2000-12-31 | 3700 | Sewerage | ordinary transforming activity |  | Treatment//ConvertedDataset | Current |  | ReferenceProduct | condensate from light oil boiler | m3 | mft | Waste
07c14c83-dbf1-4a75-8b6d-1754b24d1348 | treatment of condensate from light oil boiler, capacity 1.1E10l/year | GLO | 1994-01-01 | 2000-12-31 | 3700 | Sewerage | ordinary transforming activity |  | Treatment//ConvertedDataset | Current |  | ByProduct | waste plastic, mixture | kg | mft | Waste
07c14c83-dbf1-4a75-8b6d-1754b24d1348 | treatment of condensate from light oil boiler, capacity 1.1E10l/year | GLO | 1994-01-01 | 2000-12-31 | 3700 | Sewerage | ordinary transforming activity |  | Treatment//ConvertedDataset | Current |  | ByProduct | waste cement, hydrated | kg | mft | Waste
07c14c83-dbf1-4a75-8b6d-1754b24d1348 | treatment of condensate from light oil boiler, capacity 1.1E10l/year | GLO | 1994-01-01 | 2000-12-31 | 3700 | Sewerage | ordinary transforming activity |  | Treatment//ConvertedDataset | Current |  | ByProduct | waste graphical paper | kg | mft | Waste
07c1bbcd-a2b3-4228-86e3-8e27d85a0714 | transport, freight, small lorry with refrigeration machine, EURO6, R134a refrigerant, cooling to generic market | GLO | 2010-01-01 | 2015-12-31 | 4923 | Freight transport by road | ordinary transforming activity |  | linking activity | New |  | ReferenceProduct | transport, freight, lorry with refrigeration machine, cooling | metric ton*km | not mft | allocatable product
07c3d24a-c043-430d-9f09-b954c3708502 | mine construction, open cast, lignite | RER | 1983-01-01 | 1993-12-31 | 0520 | Mining of lignite | ordinary transforming activity |  | ConvertedDataset | Current |  | ReferenceProduct | mine infrastructure, open cast, lignite | unit | not mft | allocatable product
07c3d24a-c043-430d-9f09-b954c3708502 | mine construction, open cast, lignite | RER | 1983-01-01 | 1993-12-31 | 0520 | Mining of lignite | ordinary transforming activity |  | ConvertedDataset | Current |  | ByProduct | waste wood, untreated | kg | mft | Waste
07cb35da-f239-4911-a616-40be83631455 | desulfurisation of hard coal flue gas | RER | 1985-01-01 | 2000-12-31 | 3510 | Electric power generation, transmission and distribution | ordinary transforming activity |  | ConvertedDataset | Current |  | ReferenceProduct | SOx retained, in hard coal flue gas desulfurisation | kg | not mft | allocatable product
07cb35da-f239-4911-a616-40be83631455 | desulfurisation of hard coal flue gas | RER | 1985-01-01 | 2000-12-31 | 3510 | Electric power generation, transmission and distribution | ordinary transforming activity |  | ConvertedDataset | Current |  | ByProduct | waste gypsum | kg | mft | Waste
07cb35da-f239-4911-a616-40be83631455 | desulfurisation of hard coal flue gas | RER | 1985-01-01 | 2000-12-31 | 3510 | Electric power generation, transmission and distribution | ordinary transforming activity |  | ConvertedDataset | Current |  | ByProduct | municipal solid waste | kg | mft | Waste
07cb35da-f239-4911-a616-40be83631455 | desulfurisation of hard coal flue gas | RER | 1985-01-01 | 2000-12-31 | 3510 | Electric power generation, transmission and distribution | ordinary transforming activity |  | ConvertedDataset | Current |  | ByProduct | wastewater, average | m3 | mft | Waste
07d0eddc-4e84-4119-9dbe-5bfeac2fcade | electricity production, lignite | BR | 1980-01-01 | 2015-12-31 | 3510 | Electric power generation, transmission and distribution | ordinary transforming activity | child | coal power//lignite power//fossil fuels | Modern |  | ReferenceProduct | electricity, high voltage | kWh | not mft | allocatable product
07d0eddc-4e84-4119-9dbe-5bfeac2fcade | electricity production, lignite | BR | 1980-01-01 | 2015-12-31 | 3510 | Electric power generation, transmission and distribution | ordinary transforming activity | child | coal power//lignite power//fossil fuels | Modern |  | ByProduct | lignite ash | kg | mft | Waste
07d0eddc-4e84-4119-9dbe-5bfeac2fcade | electricity production, lignite | BR | 1980-01-01 | 2015-12-31 | 3510 | Electric power generation, transmission and distribution | ordinary transforming activity | child | coal power//lignite power//fossil fuels | Modern |  | ByProduct | residue from cooling tower | kg | mft | Waste
07d64e72-448b-464c-979b-ee67bc0dcf8d | deep drawing, steel, 38000 kN press, single stroke | GLO | 2006-01-01 | 2007-12-31 | 2591 | Forging, pressing, stamping and roll-forming of metal; powder metallurgy | ordinary transforming activity |  | ConvertedDataset | Current |  | ReferenceProduct | deep drawing, steel, 38000 kN press, single stroke | kg | not mft | allocatable product
07de0203-3574-4b56-9959-c972c7ece73a | paper production, woodcontaining, lightweight coated | CA-QC | 2000-01-01 | 2000-12-31 | 1701 | Manufacture of pulp, paper and paperboard | ordinary transforming activity | child | recontextualization | Current |  | ReferenceProduct | paper, woodcontaining, lightweight coated | kg | not mft | allocatable product
07de0203-3574-4b56-9959-c972c7ece73a | paper production, woodcontaining, lightweight coated | CA-QC | 2000-01-01 | 2000-12-31 | 1701 | Manufacture of pulp, paper and paperboard | ordinary transforming activity | child | recontextualization | Current |  | ByProduct | hazardous waste, for underground deposit | kg | mft | Waste
07de0203-3574-4b56-9959-c972c7ece73a | paper production, woodcontaining, lightweight coated | CA-QC | 2000-01-01 | 2000-12-31 | 1701 | Manufacture of pulp, paper and paperboard | ordinary transforming activity | child | recontextualization | Current |  | ByProduct | wood ash mixture, pure | kg | mft | Waste
07de0203-3574-4b56-9959-c972c7ece73a | paper production, woodcontaining, lightweight coated | CA-QC | 2000-01-01 | 2000-12-31 | 1701 | Manufacture of pulp, paper and paperboard | ordinary transforming activity | child | recontextualization | Current |  | ByProduct | municipal solid waste | kg | mft | Waste
07de0203-3574-4b56-9959-c972c7ece73a | paper production, woodcontaining, lightweight coated | CA-QC | 2000-01-01 | 2000-12-31 | 1701 | Manufacture of pulp, paper and paperboard | ordinary transforming activity | child | recontextualization | Current |  | ByProduct | sludge from pulp and paper production | kg | mft | Waste
07de0203-3574-4b56-9959-c972c7ece73a | paper production, woodcontaining, lightweight coated | CA-QC | 2000-01-01 | 2000-12-31 | 1701 | Manufacture of pulp, paper and paperboard | ordinary transforming activity | child | recontextualization | Current |  | ByProduct | ash from paper production sludge | kg | mft | Waste
07e1bcf0-4dcf-4685-8d25-6e182d3eb3b9 | industrial machine production, heavy, unspecified | GLO | 1999-01-01 | 2001-12-31 | 2824 | Manufacture of machinery for mining, quarrying and construction | ordinary transforming activity |  | ConvertedDataset | Current |  | ReferenceProduct | industrial machine, heavy, unspecified | kg | not mft | allocatable product
07e725c1-4232-442c-9349-f29856563f8f | electricity production, wind, 1-3MW turbine, onshore | CA-YK | 2005-01-01 | 2015-12-31 | 3510 | Electric power generation, transmission and distribution | ordinary transforming activity | child | Canada//wind power | Modern |  | ReferenceProduct | electricity, high voltage | kWh | not mft | allocatable product
07e725c1-4232-442c-9349-f29856563f8f | electricity production, wind, 1-3MW turbine, onshore | CA-YK | 2005-01-01 | 2015-12-31 | 3510 | Electric power generation, transmission and distribution | ordinary transforming activity | child | Canada//wind power | Modern |  | ByProduct | waste mineral oil | kg | mft | Waste
07edec7f-1813-42fe-9114-f938298636ea | treatment of blast furnace gas, in power plant | AT | 1980-01-01 | 2015-12-31 | 3510 | Electric power generation, transmission and distribution | ordinary transforming activity | child | fossil fuels//industrial gas power | Current |  | ReferenceProduct | blast furnace gas | MJ | mft | Recyclable
07edec7f-1813-42fe-9114-f938298636ea | treatment of blast furnace gas, in power plant | AT | 1980-01-01 | 2015-12-31 | 3510 | Electric power generation, transmission and distribution | ordinary transforming activity | child | fossil fuels//industrial gas power | Current |  | ByProduct | heat, district or industrial, other than natural gas | MJ | not mft | allocatable product
07edec7f-1813-42fe-9114-f938298636ea | treatment of blast furnace gas, in power plant | AT | 1980-01-01 | 2015-12-31 | 3510 | Electric power generation, transmission and distribution | ordinary transforming activity | child | fossil fuels//industrial gas power | Current |  | ByProduct | electricity, high voltage | kWh | not mft | allocatable product
07eea40e-991b-4dd9-9d05-304649f763ab | wheat seed production, Swiss integrated production, for sowing | CH | 1999-01-01 | 2002-12-31 | 0164 | Seed processing for propagation | ordinary transforming activity |  | ConvertedDataset | Current |  | ReferenceProduct | wheat seed, Swiss integrated production, for sowing | kg | not mft | allocatable product
07f47c97-6862-4e58-94b9-a5c49f33773d | treatment of waste polyethylene terephtalate, municipal incineration | Europe without Switzerland | 2006-01-01 | 2012-12-31 | 3821 | Treatment and disposal of non-hazardous waste | ordinary transforming activity |  |  | Current |  | ReferenceProduct | waste polyethylene terephtalate | kg | mft | Waste
07f47c97-6862-4e58-94b9-a5c49f33773d | treatment of waste polyethylene terephtalate, municipal incineration | Europe without Switzerland | 2006-01-01 | 2012-12-31 | 3821 | Treatment and disposal of non-hazardous waste | ordinary transforming activity |  |  | Current |  | ByProduct | waste cement, hydrated | kg | mft | Waste
07f47c97-6862-4e58-94b9-a5c49f33773d | treatment of waste polyethylene terephtalate, municipal incineration | Europe without Switzerland | 2006-01-01 | 2012-12-31 | 3821 | Treatment and disposal of non-hazardous waste | ordinary transforming activity |  |  | Current |  | ByProduct | heat, for reuse in municipal waste incineration only | MJ | not mft | allocatable product
07f47c97-6862-4e58-94b9-a5c49f33773d | treatment of waste polyethylene terephtalate, municipal incineration | Europe without Switzerland | 2006-01-01 | 2012-12-31 | 3821 | Treatment and disposal of non-hazardous waste | ordinary transforming activity |  |  | Current |  | ByProduct | electricity, for reuse in municipal waste incineration only | kWh | not mft | allocatable product
07fb616c-e38d-490b-95b7-0d3e7fc71a2b | electricity production, hydro, run-of-river | SE | 1945-01-01 | 2015-12-31 | 3510 | Electric power generation, transmission and distribution | ordinary transforming activity | child | hydro power | Modern |  | ReferenceProduct | electricity, high voltage | kWh | not mft | allocatable product
07fb616c-e38d-490b-95b7-0d3e7fc71a2b | electricity production, hydro, run-of-river | SE | 1945-01-01 | 2015-12-31 | 3510 | Electric power generation, transmission and distribution | ordinary transforming activity | child | hydro power | Modern |  | ByProduct | waste mineral oil | kg | mft | Waste
0803ab3a-31a4-4361-af9b-69770f8129e6 | market for cement, Portland | GLO | 2005-01-01 | 2009-12-31 | 2394 | Manufacture of cement, lime and plaster | market activity |  |  | Undefined | no | ReferenceProduct | cement, Portland | kg | not mft | allocatable product
0803ba25-0678-4487-84c4-b5d4e7f536e6 | electricity production, oil | CA-SK | 1980-01-01 | 2015-12-31 | 3510a | Electric power generation based on liquid fuels | ordinary transforming activity | child | Canada//fossil fuels//oil power | Current |  | ReferenceProduct | electricity, high voltage | kWh | not mft | allocatable product
0803ba25-0678-4487-84c4-b5d4e7f536e6 | electricity production, oil | CA-SK | 1980-01-01 | 2015-12-31 | 3510a | Electric power generation based on liquid fuels | ordinary transforming activity | child | Canada//fossil fuels//oil power | Current |  | ByProduct | lignite ash | kg | mft | Waste
0803ba25-0678-4487-84c4-b5d4e7f536e6 | electricity production, oil | CA-SK | 1980-01-01 | 2015-12-31 | 3510a | Electric power generation based on liquid fuels | ordinary transforming activity | child | Canada//fossil fuels//oil power | Current |  | ByProduct | fly ash and scrubber sludge | kg | mft | Waste
0803ba25-0678-4487-84c4-b5d4e7f536e6 | electricity production, oil | CA-SK | 1980-01-01 | 2015-12-31 | 3510a | Electric power generation based on liquid fuels | ordinary transforming activity | child | Canada//fossil fuels//oil power | Current |  | ByProduct | bilge oil | kg | mft | Waste
0803ba25-0678-4487-84c4-b5d4e7f536e6 | electricity production, oil | CA-SK | 1980-01-01 | 2015-12-31 | 3510a | Electric power generation based on liquid fuels | ordinary transforming activity | child | Canada//fossil fuels//oil power | Current |  | ByProduct | municipal solid waste | kg | mft | Waste
0803ba25-0678-4487-84c4-b5d4e7f536e6 | electricity production, oil | CA-SK | 1980-01-01 | 2015-12-31 | 3510a | Electric power generation based on liquid fuels | ordinary transforming activity | child | Canada//fossil fuels//oil power | Current |  | ByProduct | waste mineral oil | kg | mft | Waste
0803ba25-0678-4487-84c4-b5d4e7f536e6 | electricity production, oil | CA-SK | 1980-01-01 | 2015-12-31 | 3510a | Electric power generation based on liquid fuels | ordinary transforming activity | child | Canada//fossil fuels//oil power | Current |  | ByProduct | residue from cooling tower | kg | mft | Waste
0805e892-c2e2-47d2-82d7-5427249a958f | market for electricity, low voltage | CA-SK | 2012-01-01 | 2015-12-31 | 3510 | Electric power generation, transmission and distribution | market activity |  | Canada | Undefined | no | ReferenceProduct | electricity, low voltage | kWh | not mft | allocatable product
080cbf7b-90a0-408c-9734-a75e8a1c574d | palm date production, conditioned and dried, organic | GLO | 2012-01-01 | 2012-12-31 | 1030 | Processing and preserving of fruit and vegetables | ordinary transforming activity |  |  | Current |  | ReferenceProduct | palm date, conditioned and dried, organic | kg | not mft | allocatable product
080cbf7b-90a0-408c-9734-a75e8a1c574d | palm date production, conditioned and dried, organic | GLO | 2012-01-01 | 2012-12-31 | 1030 | Processing and preserving of fruit and vegetables | ordinary transforming activity |  |  | Current |  | ByProduct | protein feed, 100% crude | kg | not mft | allocatable product
080cbf7b-90a0-408c-9734-a75e8a1c574d | palm date production, conditioned and dried, organic | GLO | 2012-01-01 | 2012-12-31 | 1030 | Processing and preserving of fruit and vegetables | ordinary transforming activity |  |  | Current |  | ByProduct | energy feed, gross | MJ | not mft | allocatable product
080cbf7b-90a0-408c-9734-a75e8a1c574d | palm date production, conditioned and dried, organic | GLO | 2012-01-01 | 2012-12-31 | 1030 | Processing and preserving of fruit and vegetables | ordinary transforming activity |  |  | Current |  | ByProduct | wastewater, average | m3 | mft | Waste
080e1838-4d73-4eb4-9690-11e7ef4e50e3 | land already in use, annual cropland to perennial crop | HN | 2010-01-01 | 2015-12-31 | 68 | Real estate activities | ordinary transforming activity |  | WFLDB | Current |  | ReferenceProduct | land tenure, arable land, measured as carbon net primary productivity, perennial crop | kg | not mft | allocatable product
080f4291-45bd-4419-ab43-e753ee808fa8 | treatment of waste reinforced concrete, sorting plant | Europe without Switzerland | 1994-01-01 | 2002-12-31 | 3830 | Materials recovery | ordinary transforming activity |  | Treatment | Current |  | ReferenceProduct | waste reinforced concrete | kg | mft | Waste
080f4291-45bd-4419-ab43-e753ee808fa8 | treatment of waste reinforced concrete, sorting plant | Europe without Switzerland | 1994-01-01 | 2002-12-31 | 3830 | Materials recovery | ordinary transforming activity |  | Treatment | Current |  | ByProduct | inert waste | kg | mft | Waste
083d74c3-f54b-4dda-9908-58db8212822e | titanium production, primary, triple melt | GLO | 2004-01-01 | 2004-12-31 | 242 | Manufacture of basic precious and other non-ferrous metals | ordinary transforming activity |  |  | Current |  | ReferenceProduct | titanium primary, triple-melt | kg | not mft | allocatable product
0841de15-6640-4d0a-866e-4c4a27609150 | market for electricity, high voltage | AU | 2012-01-01 | 2015-12-31 | 3510 | Electric power generation, transmission and distribution | market activity | child |  | Undefined | no | ReferenceProduct | electricity, high voltage | kWh | not mft | allocatable product
084537d0-7adc-4f74-a693-4538ebb7f944 | air separation facility construction | RER | 1997-01-01 | 2001-12-31 | 4290 | Construction of other civil engineering projects | ordinary transforming activity |  | ConvertedDataset | Current |  | ReferenceProduct | air separation facility | unit | not mft | allocatable product
084537d0-7adc-4f74-a693-4538ebb7f944 | air separation facility construction | RER | 1997-01-01 | 2001-12-31 | 4290 | Construction of other civil engineering projects | ordinary transforming activity |  | ConvertedDataset | Current |  | ByProduct | decommissioned chemical production facilities | kg | mft | Waste
0846f4be-c712-485d-b58d-e3a11c181444 | board, softwood, raw, kiln drying to u=10% | CH | 2011-01-01 | 2013-12-31 | 1610 | Sawmilling and planing of wood | ordinary transforming activity |  |  | Current |  | ReferenceProduct | sawnwood, board, softwood, raw, dried (u=10%) | m3 | not mft | allocatable product
0846f4be-c712-485d-b58d-e3a11c181444 | board, softwood, raw, kiln drying to u=10% | CH | 2011-01-01 | 2013-12-31 | 1610 | Sawmilling and planing of wood | ordinary transforming activity |  |  | Current |  | ByProduct | wood ash mixture, pure | kg | mft | Waste
084c5463-1563-463b-856e-60e6a57c704a | market for heat, for reuse in municipal waste incineration only | PT | 2008-01-01 | 2012-12-31 | 3821 | Treatment and disposal of non-hazardous waste | market activity | child |  | Undefined | yes | ReferenceProduct | heat, for reuse in municipal waste incineration only | MJ | not mft | allocatable product
084c5463-1563-463b-856e-60e6a57c704a | market for heat, for reuse in municipal waste incineration only | PT | 2008-01-01 | 2012-12-31 | 3821 | Treatment and disposal of non-hazardous waste | market activity | child |  | Undefined | yes | ByProduct | heat, for reuse in municipal waste incineration only | MJ | not mft | allocatable product
0850b2bd-0849-49a6-96cc-95c407511452 | land use change, perennial crop | PH | 2010-01-01 | 2015-12-31 | 68 | Real estate activities | ordinary transforming activity |  | WFLDB | Current |  | ReferenceProduct | land use change, perennial crop | ha | not mft | allocatable product
08511eab-4de9-4b09-abfb-6d9cd75c99bd | market for irrigation | CA-QC | 2012-01-01 | 2012-12-31 | 0161 | Support activities for crop production | market activity |  |  | Undefined | no | ReferenceProduct | irrigation | m3 | not mft | allocatable product
08529214-61b9-43db-a439-1f1fd835a699 | diode production, glass-, for through-hole mounting | GLO | 1994-01-01 | 2007-12-31 | 2610 | Manufacture of electronic components and boards | ordinary transforming activity |  | ConvertedDataset | Current |  | ReferenceProduct | diode, glass-, for through-hole mounting | kg | not mft | allocatable product
0852f667-b7f5-4f77-a212-69f104d34c31 | market for asbestos, crysotile type | GLO | 2011-01-01 | 2011-12-31 | 0899 | Other mining and quarrying n.e.c. | market activity |  | ConvertedDataset | Undefined | no | ReferenceProduct | asbestos, crysotile type | kg | not mft | allocatable product
085c8020-75a5-4d43-a6cc-44dffa5e324d | market for laser machining, metal, with CO2-laser, 3200W power | GLO | 2011-01-01 | 2011-12-31 | 2592 | Treatment and coating of metals; machining | market activity |  | ConvertedDataset | Undefined | no | ReferenceProduct | laser machining, metal, with CO2-laser, 3200W power | hour | not mft | allocatable product
085ed95c-bc44-40fc-8137-0feca1f6e2b1 | treatment of blast furnace gas, in power plant | CA-PE | 1980-01-01 | 2015-12-31 | 3510 | Electric power generation, transmission and distribution | ordinary transforming activity | child | fossil fuels//industrial gas power | Current |  | ReferenceProduct | blast furnace gas | MJ | mft | Recyclable
085ed95c-bc44-40fc-8137-0feca1f6e2b1 | treatment of blast furnace gas, in power plant | CA-PE | 1980-01-01 | 2015-12-31 | 3510 | Electric power generation, transmission and distribution | ordinary transforming activity | child | fossil fuels//industrial gas power | Current |  | ByProduct | heat, district or industrial, other than natural gas | MJ | not mft | allocatable product
085ed95c-bc44-40fc-8137-0feca1f6e2b1 | treatment of blast furnace gas, in power plant | CA-PE | 1980-01-01 | 2015-12-31 | 3510 | Electric power generation, transmission and distribution | ordinary transforming activity | child | fossil fuels//industrial gas power | Current |  | ByProduct | electricity, high voltage | kWh | not mft | allocatable product
085f52da-5283-4395-b182-62ba850b4f3a | treatment of waste emulsion paint, collection for final disposal | CH | 1994-01-01 | 2002-12-31 | 3821 | Treatment and disposal of non-hazardous waste | ordinary transforming activity |  | ConvertedDataset//Treatment | Current |  | ReferenceProduct | waste emulsion paint, separated | kg | mft | Waste
085f52da-5283-4395-b182-62ba850b4f3a | treatment of waste emulsion paint, collection for final disposal | CH | 1994-01-01 | 2002-12-31 | 3821 | Treatment and disposal of non-hazardous waste | ordinary transforming activity |  | ConvertedDataset//Treatment | Current |  | ByProduct | waste emulsion paint | kg | mft | Waste
08604d30-40c3-4df4-a365-2bd55757706c | operation, computer, laptop, video mode | CA-QC | 2005-01-01 | 2009-12-31 | 8219 | Photocopying, document preparation and other specialized office support act | ordinary transforming activity | child | Recontextualization//Operation | Current |  | ReferenceProduct | operation, computer, laptop, video mode | hour | not mft | allocatable product
0860aea6-620c-4ed9-ba2d-1f103a7178ab | market for glazing, triple, U<0.5 W/m2K | GLO | 2011-01-01 | 2011-12-31 | 2310 | Manufacture of glass and glass products | market activity |  | ConvertedDataset | Undefined | no | ReferenceProduct | glazing, triple, U<0.5 W/m2K | m2 | not mft | allocatable product
086281e6-19a4-4812-aba3-826f6894ed37 | treatment of used desktop computer, manual dismantling | CH | 2005-01-01 | 2005-12-31 | 3830 | Materials recovery | ordinary transforming activity |  | ConvertedDataset//Treatment | Current |  | ReferenceProduct | used desktop computer | kg | mft | Waste
086281e6-19a4-4812-aba3-826f6894ed37 | treatment of used desktop computer, manual dismantling | CH | 2005-01-01 | 2005-12-31 | 3830 | Materials recovery | ordinary transforming activity |  | ConvertedDataset//Treatment | Current |  | ByProduct | waste plastic, consumer electronics | kg | mft | Waste
086281e6-19a4-4812-aba3-826f6894ed37 | treatment of used desktop computer, manual dismantling | CH | 2005-01-01 | 2005-12-31 | 3830 | Materials recovery | ordinary transforming activity |  | ConvertedDataset//Treatment | Current |  | ByProduct | used capacitor | kg | mft | Waste
086281e6-19a4-4812-aba3-826f6894ed37 | treatment of used desktop computer, manual dismantling | CH | 2005-01-01 | 2005-12-31 | 3830 | Materials recovery | ordinary transforming activity |  | ConvertedDataset//Treatment | Current |  | ByProduct | shredder fraction after manual dismantling of used electronic product | kg | mft | Waste
086281e6-19a4-4812-aba3-826f6894ed37 | treatment of used desktop computer, manual dismantling | CH | 2005-01-01 | 2005-12-31 | 3830 | Materials recovery | ordinary transforming activity |  | ConvertedDataset//Treatment | Current |  | ByProduct | used Ni-metal hydride battery | kg | mft | Waste
08664730-14e8-4639-8ce7-e76833316b80 | electricity voltage transformation from high to medium voltage | IR | 2012-01-01 | 2012-12-31 | 3510 | Electric power generation, transmission and distribution | ordinary transforming activity | child |  | Current |  | ReferenceProduct | electricity, medium voltage | kWh | not mft | allocatable product
086a8edd-8cd8-4288-93e1-a3fd626c5c20 | electricity voltage transformation from medium to low voltage | LU | 2012-01-01 | 2012-12-31 | 3510 | Electric power generation, transmission and distribution | ordinary transforming activity | child |  | Current |  | ReferenceProduct | electricity, low voltage | kWh | not mft | allocatable product
08704165-196e-4228-a6fb-0ce831f15ad6 | cobalt production | GLO | 2000-01-01 | 2000-12-31 | 0729 | Mining of other non-ferrous metal ores | ordinary transforming activity |  | ConvertedDataset | Current |  | ReferenceProduct | cobalt | kg | not mft | allocatable product
08704165-196e-4228-a6fb-0ce831f15ad6 | cobalt production | GLO | 2000-01-01 | 2000-12-31 | 0729 | Mining of other non-ferrous metal ores | ordinary transforming activity |  | ConvertedDataset | Current |  | ByProduct | non-sulfidic overburden, off-site | kg | mft | Waste
08704165-196e-4228-a6fb-0ce831f15ad6 | cobalt production | GLO | 2000-01-01 | 2000-12-31 | 0729 | Mining of other non-ferrous metal ores | ordinary transforming activity |  | ConvertedDataset | Current |  | ByProduct | non-sulfidic tailing, off-site | kg | mft | Waste
08704f3b-6462-477c-a8f2-2ec329ff2a74 | platinum group metal mine operation, ore with high palladium content | GLO | 1995-01-01 | 2002-12-31 | 0729 | Mining of other non-ferrous metal ores | ordinary transforming activity |  | ConvertedDataset | Current |  | ReferenceProduct | palladium | kg | not mft | allocatable product
08704f3b-6462-477c-a8f2-2ec329ff2a74 | platinum group metal mine operation, ore with high palladium content | GLO | 1995-01-01 | 2002-12-31 | 0729 | Mining of other non-ferrous metal ores | ordinary transforming activity |  | ConvertedDataset | Current |  | ByProduct | rhodium | kg | not mft | allocatable product
08704f3b-6462-477c-a8f2-2ec329ff2a74 | platinum group metal mine operation, ore with high palladium content | GLO | 1995-01-01 | 2002-12-31 | 0729 | Mining of other non-ferrous metal ores | ordinary transforming activity |  | ConvertedDataset | Current |  | ByProduct | sulfidic tailing, off-site | kg | mft | Waste
08704f3b-6462-477c-a8f2-2ec329ff2a74 | platinum group metal mine operation, ore with high palladium content | GLO | 1995-01-01 | 2002-12-31 | 0729 | Mining of other non-ferrous metal ores | ordinary transforming activity |  | ConvertedDataset | Current |  | ByProduct | copper | kg | not mft | allocatable product
08704f3b-6462-477c-a8f2-2ec329ff2a74 | platinum group metal mine operation, ore with high palladium content | GLO | 1995-01-01 | 2002-12-31 | 0729 | Mining of other non-ferrous metal ores | ordinary transforming activity |  | ConvertedDataset | Current |  | ByProduct | nickel smelter slag | kg | mft | Waste
08704f3b-6462-477c-a8f2-2ec329ff2a74 | platinum group metal mine operation, ore with high palladium content | GLO | 1995-01-01 | 2002-12-31 | 0729 | Mining of other non-ferrous metal ores | ordinary transforming activity |  | ConvertedDataset | Current |  | ByProduct | nickel, 99.5% | kg | not mft | allocatable product
08704f3b-6462-477c-a8f2-2ec329ff2a74 | platinum group metal mine operation, ore with high palladium content | GLO | 1995-01-01 | 2002-12-31 | 0729 | Mining of other non-ferrous metal ores | ordinary transforming activity |  | ConvertedDataset | Current |  | ByProduct | platinum | kg | not mft | allocatable product
08771e84-30d9-463a-bde1-b13dd32a4a43 | heat production, propane, at industrial furnace >100kW | CA-QC | 2013-01-01 | 2013-12-31 | 3530 | Steam and air conditioning supply | ordinary transforming activity | child |  | Current |  | ReferenceProduct | heat, district or industrial, other than natural gas | MJ | not mft | allocatable product
087b9cca-5e03-4943-a624-4aa7e17ef2b6 | market for orthophthalic acid based unsaturated polyester resin | GLO | 2013-01-01 | 2019-12-31 | 2013 | Manufacture of plastics and synthetic rubber in primary forms | market activity |  |  | Undefined | no | ReferenceProduct | orthophthalic acid based unsaturated polyester resin | kg | not mft | allocatable product
087f9256-3179-4fd7-a285-fb5eaa991b3c | tap water production, conventional with biological treatment | CA-QC | 2012-01-01 | 2012-12-31 | 3600 | Water collection, treatment and supply | ordinary transforming activity |  |  | Current |  | ReferenceProduct | tap water | kg | not mft | allocatable product
087f9256-3179-4fd7-a285-fb5eaa991b3c | tap water production, conventional with biological treatment | CA-QC | 2012-01-01 | 2012-12-31 | 3600 | Water collection, treatment and supply | ordinary transforming activity |  |  | Current |  | ByProduct | waste wood, untreated | kg | mft | Waste
087f9256-3179-4fd7-a285-fb5eaa991b3c | tap water production, conventional with biological treatment | CA-QC | 2012-01-01 | 2012-12-31 | 3600 | Water collection, treatment and supply | ordinary transforming activity |  |  | Current |  | ByProduct | wastewater, unpolluted | m3 | mft | Waste
0881f9b9-869b-4e21-a29d-7207b41cd7b8 | oat production | CA-QC | 2010-01-01 | 2012-12-31 | 0111 | Growing of cereals (except rice), leguminous crops and oil seeds | ordinary transforming activity |  |  | Current |  | ReferenceProduct | oat grain | kg | not mft | allocatable product
088c77ea-959c-49d9-a788-1feaf2810b86 | market for sawnwood, lath, hardwood, dried (u=10%), planed | GLO | 2011-01-01 | 2013-12-31 | 1610 | Sawmilling and planing of wood | market activity |  |  | Undefined | no | ReferenceProduct | sawnwood, lath, hardwood, dried (u=10%), planed | m3 | not mft | allocatable product
088c8df9-6f96-4754-bc0d-5ec9c7a8a905 | electricity production, oil, aluminium industry | UN-OCEANIA | 2012-01-01 | 2012-12-31 | 3510 | Electric power generation, transmission and distribution | ordinary transforming activity | child | electricity, primary aluminium industry//re-labelling activity | Current |  | ReferenceProduct | electricity, high voltage, aluminium industry | kWh | not mft | allocatable product
0894b4ea-b715-4549-b932-85e5f0b768ae | clear-cutting, primary forest to arable land, perennial crop | HN | 2010-01-01 | 2015-12-31 | 68 | Real estate activities | ordinary transforming activity |  | WFLDB | Current |  | ReferenceProduct | land tenure, arable land, measured as carbon net primary productivity, perennial crop | kg | not mft | allocatable product
0895ab7d-16a3-41f4-ad4f-49e0733cf5af | hot rolling, steel | GLO | 1997-01-01 | 2002-12-31 | 2410 | Manufacture of basic iron and steel | ordinary transforming activity |  | ConvertedDataset | Current |  | ReferenceProduct | hot rolling, steel | kg | not mft | allocatable product
0895ab7d-16a3-41f4-ad4f-49e0733cf5af | hot rolling, steel | GLO | 1997-01-01 | 2002-12-31 | 2410 | Manufacture of basic iron and steel | ordinary transforming activity |  | ConvertedDataset | Current |  | ByProduct | average incineration residue | kg | mft | Waste
0895ab7d-16a3-41f4-ad4f-49e0733cf5af | hot rolling, steel | GLO | 1997-01-01 | 2002-12-31 | 2410 | Manufacture of basic iron and steel | ordinary transforming activity |  | ConvertedDataset | Current |  | ByProduct | municipal solid waste | kg | mft | Waste
0895ab7d-16a3-41f4-ad4f-49e0733cf5af | hot rolling, steel | GLO | 1997-01-01 | 2002-12-31 | 2410 | Manufacture of basic iron and steel | ordinary transforming activity |  | ConvertedDataset | Current |  | ByProduct | sludge from steel rolling | kg | mft | Waste
0895ab7d-16a3-41f4-ad4f-49e0733cf5af | hot rolling, steel | GLO | 1997-01-01 | 2002-12-31 | 2410 | Manufacture of basic iron and steel | ordinary transforming activity |  | ConvertedDataset | Current |  | ByProduct | dust, unalloyed electric arc furnace steel | kg | mft | Waste
0895ab7d-16a3-41f4-ad4f-49e0733cf5af | hot rolling, steel | GLO | 1997-01-01 | 2002-12-31 | 2410 | Manufacture of basic iron and steel | ordinary transforming activity |  | ConvertedDataset | Current |  | ByProduct | waste mineral oil | kg | mft | Waste
0895ab7d-16a3-41f4-ad4f-49e0733cf5af | hot rolling, steel | GLO | 1997-01-01 | 2002-12-31 | 2410 | Manufacture of basic iron and steel | ordinary transforming activity |  | ConvertedDataset | Current |  | ByProduct | basic oxygen furnace waste | kg | mft | Waste
0898bc28-b167-40cb-9d0f-3505513f6920 | compressed air production, 1000 kPa gauge, <30kW, average generation | GLO | 1990-01-01 | 2010-12-31 | 2011 | Manufacture of basic chemicals | ordinary transforming activity |  |  | Current |  | ReferenceProduct | compressed air, 1000 kPa gauge | m3 | not mft | allocatable product
0898bc28-b167-40cb-9d0f-3505513f6920 | compressed air production, 1000 kPa gauge, <30kW, average generation | GLO | 1990-01-01 | 2010-12-31 | 2011 | Manufacture of basic chemicals | ordinary transforming activity |  |  | Current |  | ByProduct | waste mineral oil | kg | mft | Waste
089fa4f9-1dac-42f7-93b3-296efd5ed580 | propylene production | GLO | 1999-01-01 | 2001-12-31 | 1920 | Manufacture of refined petroleum products | ordinary transforming activity |  | ConvertedDataset | Current |  | ReferenceProduct | propylene | kg | not mft | allocatable product
089fa4f9-1dac-42f7-93b3-296efd5ed580 | propylene production | GLO | 1999-01-01 | 2001-12-31 | 1920 | Manufacture of refined petroleum products | ordinary transforming activity |  | ConvertedDataset | Current |  | ByProduct | waste wood, untreated | kg | mft | Waste
089fa4f9-1dac-42f7-93b3-296efd5ed580 | propylene production | GLO | 1999-01-01 | 2001-12-31 | 1920 | Manufacture of refined petroleum products | ordinary transforming activity |  | ConvertedDataset | Current |  | ByProduct | municipal solid waste | kg | mft | Waste
089fa4f9-1dac-42f7-93b3-296efd5ed580 | propylene production | GLO | 1999-01-01 | 2001-12-31 | 1920 | Manufacture of refined petroleum products | ordinary transforming activity |  | ConvertedDataset | Current |  | ByProduct | waste plastic, mixture | kg | mft | Waste
089fa4f9-1dac-42f7-93b3-296efd5ed580 | propylene production | GLO | 1999-01-01 | 2001-12-31 | 1920 | Manufacture of refined petroleum products | ordinary transforming activity |  | ConvertedDataset | Current |  | ByProduct | coal slurry | kg | mft | Waste
089fa4f9-1dac-42f7-93b3-296efd5ed580 | propylene production | GLO | 1999-01-01 | 2001-12-31 | 1920 | Manufacture of refined petroleum products | ordinary transforming activity |  | ConvertedDataset | Current |  | ByProduct | average incineration residue | kg | mft | Waste
089fa4f9-1dac-42f7-93b3-296efd5ed580 | propylene production | GLO | 1999-01-01 | 2001-12-31 | 1920 | Manufacture of refined petroleum products | ordinary transforming activity |  | ConvertedDataset | Current |  | ByProduct | hazardous waste, for incineration | kg | mft | Waste
089fa4f9-1dac-42f7-93b3-296efd5ed580 | propylene production | GLO | 1999-01-01 | 2001-12-31 | 1920 | Manufacture of refined petroleum products | ordinary transforming activity |  | ConvertedDataset | Current |  | ByProduct | spoil from hard coal mining | kg | mft | Waste
089fa4f9-1dac-42f7-93b3-296efd5ed580 | propylene production | GLO | 1999-01-01 | 2001-12-31 | 1920 | Manufacture of refined petroleum products | ordinary transforming activity |  | ConvertedDataset | Current |  | ByProduct | decommissioned chemical production facilities | kg | mft | Waste
08a1c995-62d5-4ec6-9f6a-06970c290eff | acrylic binder production, product in 34% solution state | RER | 1995-01-01 | 1995-12-31 | 2022 | Manufacture of paints, varnishes and similar coatings, printing ink and mas | ordinary transforming activity |  | ConvertedDataset | Current |  | ReferenceProduct | acrylic binder, without water, in 34% solution state | kg | not mft | allocatable product
08a1c995-62d5-4ec6-9f6a-06970c290eff | acrylic binder production, product in 34% solution state | RER | 1995-01-01 | 1995-12-31 | 2022 | Manufacture of paints, varnishes and similar coatings, printing ink and mas | ordinary transforming activity |  | ConvertedDataset | Current |  | ByProduct | waste paint | kg | mft | Waste
08a4b6d8-091f-435f-94db-78352432af52 | market for manual dismantling of used electric passenger car | GLO | 2005-01-01 | 2005-12-31 | 3830 | Materials recovery | market activity |  |  | Undefined | no | ReferenceProduct | manual dismantling of used electric passenger car | unit | not mft | allocatable product
08a7e501-eb62-48a2-b454-f85bea25efc1 | electricity voltage transformation from high to medium voltage, label-certified | GLO | 2011-01-01 | 2015-12-31 | 3510 | Electric power generation, transmission and distribution | ordinary transforming activity |  |  | Current |  | ReferenceProduct | electricity, medium voltage, label-certified | kWh | not mft | allocatable product
08a88e3f-4fd6-4f6e-ae04-5d86920c5769 | grass silage production, Swiss integrated production, intensive | GLO | 1995-01-01 | 2005-12-31 | 0119 | Growing of other non-perennial crops | ordinary transforming activity |  |  | Current |  | ReferenceProduct | grass silage, Swiss integrated production | kg | not mft | allocatable product
08b6e5c5-2a8f-4507-b685-a7075c93e789 | treatment of waste concrete gravel, recycling | GLO | 1994-01-01 | 2002-12-31 | 3830 | Materials recovery | ordinary transforming activity |  | ConvertedDataset//Treatment | Current |  | ReferenceProduct | waste concrete gravel | kg | mft | Waste
08be0ffd-0785-4f3d-881e-f3614bb633d3 | treatment, sludge from pulp and paper production, landfarming | GLO | 2011-01-01 | 2012-12-31 | 0161 | Support activities for crop production | ordinary transforming activity |  |  | Current |  | ReferenceProduct | sludge from pulp and paper production | kg | mft | Waste
08be0ffd-0785-4f3d-881e-f3614bb633d3 | treatment, sludge from pulp and paper production, landfarming | GLO | 2011-01-01 | 2012-12-31 | 0161 | Support activities for crop production | ordinary transforming activity |  |  | Current |  | ByProduct | soil pH raising agent, as CaCO3 | kg | not mft | allocatable product
08be0ffd-0785-4f3d-881e-f3614bb633d3 | treatment, sludge from pulp and paper production, landfarming | GLO | 2011-01-01 | 2012-12-31 | 0161 | Support activities for crop production | ordinary transforming activity |  |  | Current |  | ByProduct | nitrogen fertiliser, as N | kg | not mft | allocatable product
08be0ffd-0785-4f3d-881e-f3614bb633d3 | treatment, sludge from pulp and paper production, landfarming | GLO | 2011-01-01 | 2012-12-31 | 0161 | Support activities for crop production | ordinary transforming activity |  |  | Current |  | ByProduct | phosphate fertiliser, as P2O5 | kg | not mft | allocatable product
08be0ffd-0785-4f3d-881e-f3614bb633d3 | treatment, sludge from pulp and paper production, landfarming | GLO | 2011-01-01 | 2012-12-31 | 0161 | Support activities for crop production | ordinary transforming activity |  |  | Current |  | ByProduct | potassium fertiliser, as K2O | kg | not mft | allocatable product
08c36c57-4ec8-4483-9382-0adcfe29d1d4 | market for door, outer, wood-aluminium | GLO | 2011-01-01 | 2011-12-31 | 2511 | Manufacture of structural metal products | market activity |  | ConvertedDataset | Undefined | no | ReferenceProduct | door, outer, wood-aluminium | m2 | not mft | allocatable product
08c606c9-b70a-49a3-adca-c0568cd87f02 | acetanilide production | RER | 2010-01-01 | 2010-12-31 | 2011 | Manufacture of basic chemicals | ordinary transforming activity |  |  | Current |  | ReferenceProduct | acetanilide | kg | not mft | allocatable product
08c9275d-95f5-4563-8b6d-1d660b281ce5 | treatment of drilling waste, residual material landfill | CH | 1994-01-01 | 2000-12-31 | 3822 | Treatment and disposal of hazardous waste | ordinary transforming activity |  | ConvertedDataset//Treatment | Current |  | ReferenceProduct | drilling waste | kg | mft | Waste
08cc7474-74ab-4e51-a10d-d1dceba6172e | market for water, completely softened, from decarbonised water, at user | GLO | 2011-01-01 | 2011-12-31 | 3600 | Water collection, treatment and supply | market activity |  | ConvertedDataset | Undefined | no | ReferenceProduct | water, completely softened, from decarbonised water, at user | kg | not mft | allocatable product
08ce7b86-89cf-4fc5-bc33-7215c12fbe37 | electricity production, natural gas, conventional power plant | CN-GS | 1990-01-01 | 2015-12-31 | 3510 | Electric power generation, transmission and distribution | ordinary transforming activity | child | China//natural gas power//fossil fuels | Current |  | ReferenceProduct | electricity, high voltage | kWh | not mft | allocatable product
08ce7b86-89cf-4fc5-bc33-7215c12fbe37 | electricity production, natural gas, conventional power plant | CN-GS | 1990-01-01 | 2015-12-31 | 3510 | Electric power generation, transmission and distribution | ordinary transforming activity | child | China//natural gas power//fossil fuels | Current |  | ByProduct | residue from cooling tower | kg | mft | Waste
08cf3fb5-b3ef-4c0e-9ccc-538e1adf0b07 | treatment of waste newspaper, sanitary landfill | GLO | 1994-01-01 | 2000-12-31 | 3821 | Treatment and disposal of non-hazardous waste | ordinary transforming activity |  | ConvertedDataset//Treatment | Current |  | ReferenceProduct | waste newspaper | kg | mft | Recyclable
08cf3fb5-b3ef-4c0e-9ccc-538e1adf0b07 | treatment of waste newspaper, sanitary landfill | GLO | 1994-01-01 | 2000-12-31 | 3821 | Treatment and disposal of non-hazardous waste | ordinary transforming activity |  | ConvertedDataset//Treatment | Current |  | ByProduct | waste cement, hydrated | kg | mft | Waste
08cf3fb5-b3ef-4c0e-9ccc-538e1adf0b07 | treatment of waste newspaper, sanitary landfill | GLO | 1994-01-01 | 2000-12-31 | 3821 | Treatment and disposal of non-hazardous waste | ordinary transforming activity |  | ConvertedDataset//Treatment | Current |  | ByProduct | waste plastic, mixture | kg | mft | Waste
08cf3fb5-b3ef-4c0e-9ccc-538e1adf0b07 | treatment of waste newspaper, sanitary landfill | GLO | 1994-01-01 | 2000-12-31 | 3821 | Treatment and disposal of non-hazardous waste | ordinary transforming activity |  | ConvertedDataset//Treatment | Current |  | ByProduct | waste graphical paper | kg | mft | Waste
08dfeae7-96d8-4bb3-b022-d5369f214633 | market for wood chips, wet, measured as dry mass | GLO | 2011-01-01 | 2011-12-31 | 1610 | Sawmilling and planing of wood | market activity |  | ConvertedDataset | Undefined | no | ReferenceProduct | wood chips, wet, measured as dry mass | kg | not mft | allocatable product
08e0e23f-4a01-44f4-880f-a76c62d544ad | methanol factory construction | GLO | 2000-01-01 | 2002-12-31 | 4100 | Construction of buildings | ordinary transforming activity |  | ConvertedDataset | Current |  | ReferenceProduct | methanol factory | unit | not mft | allocatable product
08e0e23f-4a01-44f4-880f-a76c62d544ad | methanol factory construction | GLO | 2000-01-01 | 2002-12-31 | 4100 | Construction of buildings | ordinary transforming activity |  | ConvertedDataset | Current |  | ByProduct | waste concrete | kg | mft | Waste
08e75d45-94f3-482b-aee7-9795c5864288 | electricity production, photovoltaic, 3kWp slanted-roof installation, single-Si, panel, mounted | SERC | 2005-01-01 | 2015-12-31 | 3510b | Electric power generation, photovoltaic | ordinary transforming activity | child | United States//photovoltaic power | Current |  | ReferenceProduct | electricity, low voltage | kWh | not mft | allocatable product
08e75d45-94f3-482b-aee7-9795c5864288 | electricity production, photovoltaic, 3kWp slanted-roof installation, single-Si, panel, mounted | SERC | 2005-01-01 | 2015-12-31 | 3510b | Electric power generation, photovoltaic | ordinary transforming activity | child | United States//photovoltaic power | Current |  | ByProduct | wastewater, from residence | m3 | mft | Waste
08eb7ca2-e0d1-424b-a470-efc618bb292a | fluting medium production, semichemical | GLO | 2008-01-01 | 2008-12-31 | 1702 | Manufacture of corrugated paper and paperboard and of containers of paper a | ordinary transforming activity |  |  | Current |  | ReferenceProduct | fluting medium | kg | not mft | allocatable product
08eb7ca2-e0d1-424b-a470-efc618bb292a | fluting medium production, semichemical | GLO | 2008-01-01 | 2008-12-31 | 1702 | Manufacture of corrugated paper and paperboard and of containers of paper a | ordinary transforming activity |  |  | Current |  | ByProduct | sludge from pulp and paper production | kg | mft | Waste
08eb7ca2-e0d1-424b-a470-efc618bb292a | fluting medium production, semichemical | GLO | 2008-01-01 | 2008-12-31 | 1702 | Manufacture of corrugated paper and paperboard and of containers of paper a | ordinary transforming activity |  |  | Current |  | ByProduct | electricity, medium voltage | kWh | not mft | allocatable product
08eb7ca2-e0d1-424b-a470-efc618bb292a | fluting medium production, semichemical | GLO | 2008-01-01 | 2008-12-31 | 1702 | Manufacture of corrugated paper and paperboard and of containers of paper a | ordinary transforming activity |  |  | Current |  | ByProduct | limestone residue | kg | mft | Waste
08eb7ca2-e0d1-424b-a470-efc618bb292a | fluting medium production, semichemical | GLO | 2008-01-01 | 2008-12-31 | 1702 | Manufacture of corrugated paper and paperboard and of containers of paper a | ordinary transforming activity |  |  | Current |  | ByProduct | heat, district or industrial, other than natural gas | MJ | not mft | allocatable product
08eb7ca2-e0d1-424b-a470-efc618bb292a | fluting medium production, semichemical | GLO | 2008-01-01 | 2008-12-31 | 1702 | Manufacture of corrugated paper and paperboard and of containers of paper a | ordinary transforming activity |  |  | Current |  | ByProduct | municipal solid waste | kg | mft | Waste
08eb7ca2-e0d1-424b-a470-efc618bb292a | fluting medium production, semichemical | GLO | 2008-01-01 | 2008-12-31 | 1702 | Manufacture of corrugated paper and paperboard and of containers of paper a | ordinary transforming activity |  |  | Current |  | ByProduct | residual hardwood, wet | m3 | not mft | allocatable product
08eb7ca2-e0d1-424b-a470-efc618bb292a | fluting medium production, semichemical | GLO | 2008-01-01 | 2008-12-31 | 1702 | Manufacture of corrugated paper and paperboard and of containers of paper a | ordinary transforming activity |  |  | Current |  | ByProduct | ash from paper production sludge | kg | mft | Waste
08eb7ca2-e0d1-424b-a470-efc618bb292a | fluting medium production, semichemical | GLO | 2008-01-01 | 2008-12-31 | 1702 | Manufacture of corrugated paper and paperboard and of containers of paper a | ordinary transforming activity |  |  | Current |  | ByProduct | waste mineral oil | kg | mft | Waste
08f01989-874f-4f2f-8844-63acf6688671 | market for machine operation, diesel, < 18.64 kW, underground mining | GLO | 2014-01-01 | 2014-12-31 | 4312 | Site preparation | market activity |  |  | Undefined | no | ReferenceProduct | machine operation, diesel, < 18.64 kW, underground mining | hour | not mft | allocatable product
08f27d22-867e-48d4-aefb-9fc6154a82ff | transport, passenger train | IT | 2000-01-01 | 2008-12-31 | 4911 | Passenger rail transport, interurban | ordinary transforming activity |  |  | Current |  | ReferenceProduct | transport, passenger train | person*km | not mft | allocatable product
0904296c-060d-4830-80e3-254d5ac86194 | treatment of used blower and heat exchange unit, Twl-700 | CH | 2000-01-01 | 2000-12-31 | 3830 | Materials recovery | ordinary transforming activity |  | Treatment//ConvertedDataset | Current |  | ReferenceProduct | used blower and heat exchange unit Twl-700 | unit | mft | Waste
0904296c-060d-4830-80e3-254d5ac86194 | treatment of used blower and heat exchange unit, Twl-700 | CH | 2000-01-01 | 2000-12-31 | 3830 | Materials recovery | ordinary transforming activity |  | Treatment//ConvertedDataset | Current |  | ByProduct | electronics scrap from control units | kg | mft | Waste
0904296c-060d-4830-80e3-254d5ac86194 | treatment of used blower and heat exchange unit, Twl-700 | CH | 2000-01-01 | 2000-12-31 | 3830 | Materials recovery | ordinary transforming activity |  | Treatment//ConvertedDataset | Current |  | ByProduct | waste bulk iron, excluding reinforcement | kg | mft | Waste
0904296c-060d-4830-80e3-254d5ac86194 | treatment of used blower and heat exchange unit, Twl-700 | CH | 2000-01-01 | 2000-12-31 | 3830 | Materials recovery | ordinary transforming activity |  | Treatment//ConvertedDataset | Current |  | ByProduct | waste rubber, unspecified | kg | mft | Waste
0904296c-060d-4830-80e3-254d5ac86194 | treatment of used blower and heat exchange unit, Twl-700 | CH | 2000-01-01 | 2000-12-31 | 3830 | Materials recovery | ordinary transforming activity |  | Treatment//ConvertedDataset | Current |  | ByProduct | waste polyethylene/polypropylene product | kg | mft | Waste
0904296c-060d-4830-80e3-254d5ac86194 | treatment of used blower and heat exchange unit, Twl-700 | CH | 2000-01-01 | 2000-12-31 | 3830 | Materials recovery | ordinary transforming activity |  | Treatment//ConvertedDataset | Current |  | ByProduct | waste mineral wool | kg | mft | Waste
0912f656-9a00-43e7-a9e1-46baa2f04044 | tap water production, underground water with chemical treatment | CH | 2012-01-01 | 2012-12-31 | 3600 | Water collection, treatment and supply | ordinary transforming activity | child | single enterprise data | Current |  | ReferenceProduct | tap water | kg | not mft | allocatable product
09148d48-e779-4d8b-9193-3b1863d17997 | heat and power co-generation unit construction, 1MWel | CH | 2015-01-01 | 2015-12-31 | 28 | Manufacture of machinery and equipment n.e.c. | ordinary transforming activity |  | geothermal energy | Current |  | ReferenceProduct | heat and power cogeneration unit, organic Rankine cycle, 1MWe, 6.4 MWth | unit | not mft | allocatable product
09148d48-e779-4d8b-9193-3b1863d17997 | heat and power co-generation unit construction, 1MWel | CH | 2015-01-01 | 2015-12-31 | 28 | Manufacture of machinery and equipment n.e.c. | ordinary transforming activity |  | geothermal energy | Current |  | ByProduct | spent solvent mixture | kg | mft | Waste
09148d48-e779-4d8b-9193-3b1863d17997 | heat and power co-generation unit construction, 1MWel | CH | 2015-01-01 | 2015-12-31 | 28 | Manufacture of machinery and equipment n.e.c. | ordinary transforming activity |  | geothermal energy | Current |  | ByProduct | inert waste, for final disposal | kg | mft | Waste
09148d48-e779-4d8b-9193-3b1863d17997 | heat and power co-generation unit construction, 1MWel | CH | 2015-01-01 | 2015-12-31 | 28 | Manufacture of machinery and equipment n.e.c. | ordinary transforming activity |  | geothermal energy | Current |  | ByProduct | waste concrete | kg | mft | Waste
091bba95-d791-47fc-ab36-8fac3e0c4b5d | glass cullet supply, from fluorescent lamps, for Saint-Gobain ISOVER SA | GLO | 2009-01-01 | 2009-12-31 | 3811 | Collection of non-hazardous waste | ordinary transforming activity |  |  | Current |  | ReferenceProduct | glass cullet, from fluorescent lamps treatment | kg | mft | Waste
091bba95-d791-47fc-ab36-8fac3e0c4b5d | glass cullet supply, from fluorescent lamps, for Saint-Gobain ISOVER SA | GLO | 2009-01-01 | 2009-12-31 | 3811 | Collection of non-hazardous waste | ordinary transforming activity |  |  | Current |  | ByProduct | glass cullet, for Saint-Gobain ISOVER SA | kg | not mft | Recyclable
091e69d2-5204-4abc-a257-e66b4eea8676 | market for spray-drying of milk | GLO | 2004-01-01 | 2004-12-31 | 1050 | Manufacture of dairy products | market activity |  |  | Undefined | no | ReferenceProduct | spray-drying of milk | kg | not mft | allocatable product
09249dbd-75f0-4869-b838-9942afb883aa | treatment of waste polyurethane, sanitary landfill | GLO | 1994-01-01 | 2000-12-31 | 3821 | Treatment and disposal of non-hazardous waste | ordinary transforming activity |  | ConvertedDataset//Treatment | Current |  | ReferenceProduct | waste polyurethane | kg | mft | Waste
09249dbd-75f0-4869-b838-9942afb883aa | treatment of waste polyurethane, sanitary landfill | GLO | 1994-01-01 | 2000-12-31 | 3821 | Treatment and disposal of non-hazardous waste | ordinary transforming activity |  | ConvertedDataset//Treatment | Current |  | ByProduct | waste cement, hydrated | kg | mft | Waste
09249dbd-75f0-4869-b838-9942afb883aa | treatment of waste polyurethane, sanitary landfill | GLO | 1994-01-01 | 2000-12-31 | 3821 | Treatment and disposal of non-hazardous waste | ordinary transforming activity |  | ConvertedDataset//Treatment | Current |  | ByProduct | waste plastic, mixture | kg | mft | Waste
09249dbd-75f0-4869-b838-9942afb883aa | treatment of waste polyurethane, sanitary landfill | GLO | 1994-01-01 | 2000-12-31 | 3821 | Treatment and disposal of non-hazardous waste | ordinary transforming activity |  | ConvertedDataset//Treatment | Current |  | ByProduct | waste graphical paper | kg | mft | Waste
09258363-5e41-4172-a492-c433bd9fdc01 | pipeline construction, petroleum | GLO | 1981-01-01 | 2001-12-31 | 4220 | Construction of utility projects | ordinary transforming activity |  | ConvertedDataset | Current |  | ReferenceProduct | pipeline, petroleum | km | not mft | allocatable product
09258363-5e41-4172-a492-c433bd9fdc01 | pipeline construction, petroleum | GLO | 1981-01-01 | 2001-12-31 | 4220 | Construction of utility projects | ordinary transforming activity |  | ConvertedDataset | Current |  | ByProduct | hazardous waste, for incineration | kg | mft | Waste
09258363-5e41-4172-a492-c433bd9fdc01 | pipeline construction, petroleum | GLO | 1981-01-01 | 2001-12-31 | 4220 | Construction of utility projects | ordinary transforming activity |  | ConvertedDataset | Current |  | ByProduct | municipal solid waste | kg | mft | Waste
092a6050-c7f4-4919-93d2-305963c63420 | flexible duct production, aluminium/PET, DN of 125 | RER | 2003-01-01 | 2003-12-31 | 2819 | Manufacture of other general-purpose machinery | ordinary transforming activity |  | ConvertedDataset | Current |  | ReferenceProduct | flexible duct, aluminium/PET, DN of 125 | m | not mft | allocatable product
092a6050-c7f4-4919-93d2-305963c63420 | flexible duct production, aluminium/PET, DN of 125 | RER | 2003-01-01 | 2003-12-31 | 2819 | Manufacture of other general-purpose machinery | ordinary transforming activity |  | ConvertedDataset | Current |  | ByProduct | waste polyethylene terephtalate | kg | mft | Waste
092a6050-c7f4-4919-93d2-305963c63420 | flexible duct production, aluminium/PET, DN of 125 | RER | 2003-01-01 | 2003-12-31 | 2819 | Manufacture of other general-purpose machinery | ordinary transforming activity |  | ConvertedDataset | Current |  | ByProduct | waste paperboard | kg | mft | Waste
0930be9a-9c64-49db-aff8-f70c67897c94 | electricity, high voltage, import from DK | NO | 2012-01-01 | 2012-12-31 | 3510 | Electric power generation, transmission and distribution | ordinary transforming activity |  |  | Current |  | ReferenceProduct | electricity, high voltage | kWh | not mft | allocatable product
0931158d-6bad-479f-b70a-ad40766c4abd | metallization paste production, back side | GLO | 2006-01-01 | 2006-12-31 | 2029 | Manufacture of other chemical products n.e.c. | ordinary transforming activity |  | ConvertedDataset | Current |  | ReferenceProduct | metallization paste, back side | kg | not mft | allocatable product
0934941f-bcdc-4b66-a82d-8e342905cb14 | lath, softwood, raw, kiln drying to u=20% | CA-QC | 2011-01-01 | 2013-12-31 | 1610 | Sawmilling and planing of wood | ordinary transforming activity | child | recontextualization | Current |  | ReferenceProduct | sawnwood, lath, softwood, raw, dried (u=20%) | m3 | not mft | allocatable product
0934941f-bcdc-4b66-a82d-8e342905cb14 | lath, softwood, raw, kiln drying to u=20% | CA-QC | 2011-01-01 | 2013-12-31 | 1610 | Sawmilling and planing of wood | ordinary transforming activity | child | recontextualization | Current |  | ByProduct | wood ash mixture, pure | kg | mft | Waste
093973c7-9731-4c8a-afa4-efa0065c588f | electricity production, wind, 1-3MW turbine, onshore | RO | 2005-01-01 | 2015-12-31 | 3510 | Electric power generation, transmission and distribution | ordinary transforming activity | child | wind power | Modern |  | ReferenceProduct | electricity, high voltage | kWh | not mft | allocatable product
093973c7-9731-4c8a-afa4-efa0065c588f | electricity production, wind, 1-3MW turbine, onshore | RO | 2005-01-01 | 2015-12-31 | 3510 | Electric power generation, transmission and distribution | ordinary transforming activity | child | wind power | Modern |  | ByProduct | waste mineral oil | kg | mft | Waste
093c6391-4f93-4146-b108-729edde65a4e | market for anode, paste, for aluminium electrolysis | GLO | 2010-01-01 | 2010-12-31 | 2790 | Manufacture of other electrical equipment | market activity |  |  | Undefined | no | ReferenceProduct | anode, paste, for aluminium electrolysis | kg | not mft | allocatable product
094117a6-7d45-4b57-96c7-2aa29b6a985e | residential sewer grid construction, 0.087 km | GLO | 1996-01-01 | 1996-12-31 | 4220 | Construction of utility projects | ordinary transforming activity |  | ConvertedDataset | Current |  | ReferenceProduct | residential sewer grid, 0.087 km | km | not mft | allocatable product
094117a6-7d45-4b57-96c7-2aa29b6a985e | residential sewer grid construction, 0.087 km | GLO | 1996-01-01 | 1996-12-31 | 4220 | Construction of utility projects | ordinary transforming activity |  | ConvertedDataset | Current |  | ByProduct | waste concrete, not reinforced | kg | mft | Waste
094117a6-7d45-4b57-96c7-2aa29b6a985e | residential sewer grid construction, 0.087 km | GLO | 1996-01-01 | 1996-12-31 | 4220 | Construction of utility projects | ordinary transforming activity |  | ConvertedDataset | Current |  | ByProduct | waste polyvinylchloride | kg | mft | Waste
094117a6-7d45-4b57-96c7-2aa29b6a985e | residential sewer grid construction, 0.087 km | GLO | 1996-01-01 | 1996-12-31 | 4220 | Construction of utility projects | ordinary transforming activity |  | ConvertedDataset | Current |  | ByProduct | waste polyethylene | kg | mft | Waste
09437131-7528-452d-b9a0-13dd049b2e8e | market for electricity, low voltage | GR | 2012-01-01 | 2015-12-31 | 3510 | Electric power generation, transmission and distribution | market activity |  |  | Undefined | no | ReferenceProduct | electricity, low voltage | kWh | not mft | allocatable product
0950ddbd-32a3-4623-b156-7ca9ac0d7f9b | market for electricity, for reuse in municipal waste incineration only | CH | 2008-01-01 | 2013-12-31 | 3821 | Treatment and disposal of non-hazardous waste | market activity | child |  | Undefined | yes | ReferenceProduct | electricity, for reuse in municipal waste incineration only | kWh | not mft | allocatable product
0950ddbd-32a3-4623-b156-7ca9ac0d7f9b | market for electricity, for reuse in municipal waste incineration only | CH | 2008-01-01 | 2013-12-31 | 3821 | Treatment and disposal of non-hazardous waste | market activity | child |  | Undefined | yes | ByProduct | electricity, for reuse in municipal waste incineration only | kWh | not mft | allocatable product
09574610-e749-4e1d-aaec-ebfc4c08c4de | market for laser machining, metal, with CO2-laser, 2700W power | GLO | 2011-01-01 | 2011-12-31 | 2592 | Treatment and coating of metals; machining | market activity |  | ConvertedDataset | Undefined | no | ReferenceProduct | laser machining, metal, with CO2-laser, 2700W power | hour | not mft | allocatable product
09607488-8332-4ac6-9934-23c89b9ec548 | market for diesel, burned in agricultural machinery | GLO | 1999-01-01 | 2012-12-31 | 0161 | Support activities for crop production | market activity |  |  | Undefined | no | ReferenceProduct | diesel, burned in agricultural machinery | MJ | not mft | allocatable product
0960d1d2-4650-451f-ac6c-da34067998f5 | market for operation, housing system, pig, label-certified, per pig place | GLO | 2011-01-01 | 2011-12-31 | 0145 | Raising of swine/pigs | market activity |  | ConvertedDataset | Undefined | no | ReferenceProduct | operation, housing system, pig, label-certified, per pig place | unit | not mft | allocatable product
09626887-0790-49bf-8825-7f4333d4ec4e | market for pentane | GLO | 2011-01-01 | 2011-12-31 | 1920 | Manufacture of refined petroleum products | market activity |  | ConvertedDataset | Undefined | no | ReferenceProduct | pentane | kg | not mft | allocatable product
09645586-30b3-495e-a29e-baa68b40cc8d | market for waste graphical paper | GLO | 2011-01-01 | 2011-12-31 | 3821 | Treatment and disposal of non-hazardous waste | market activity |  | ConvertedDataset | Undefined | no | ReferenceProduct | waste graphical paper | kg | mft | Waste
096bcf10-e426-4910-b62c-6aafab8449bd | cement production, blast furnace slag 66-80%, non-US | Europe without Switzerland | 2005-01-01 | 2009-12-31 | 2394 | Manufacture of cement, lime and plaster | ordinary transforming activity |  |  | Current |  | ReferenceProduct | cement, blast furnace slag, 66-80%, non-US | kg | not mft | allocatable product
09745d84-b1bb-4c9c-b791-74bd84b54301 | market for land use change, annual crop | IN | 2010-01-01 | 2015-12-31 | 68 | Real estate activities | market activity |  |  | Undefined | no | ReferenceProduct | land use change, annual crop | ha | not mft | allocatable product
0978c9de-6fe3-4d4b-9950-41f6cf508ceb | treatment of municipal solid waste, sanitary landfill | CH | 1994-01-01 | 2000-12-31 | 3821 | Treatment and disposal of non-hazardous waste | ordinary transforming activity |  | Treatment//ConvertedDataset | Current |  | ReferenceProduct | municipal solid waste | kg | mft | Waste
0978c9de-6fe3-4d4b-9950-41f6cf508ceb | treatment of municipal solid waste, sanitary landfill | CH | 1994-01-01 | 2000-12-31 | 3821 | Treatment and disposal of non-hazardous waste | ordinary transforming activity |  | Treatment//ConvertedDataset | Current |  | ByProduct | waste cement, hydrated | kg | mft | Waste
0978c9de-6fe3-4d4b-9950-41f6cf508ceb | treatment of municipal solid waste, sanitary landfill | CH | 1994-01-01 | 2000-12-31 | 3821 | Treatment and disposal of non-hazardous waste | ordinary transforming activity |  | Treatment//ConvertedDataset | Current |  | ByProduct | waste graphical paper | kg | mft | Waste
0978c9de-6fe3-4d4b-9950-41f6cf508ceb | treatment of municipal solid waste, sanitary landfill | CH | 1994-01-01 | 2000-12-31 | 3821 | Treatment and disposal of non-hazardous waste | ordinary transforming activity |  | Treatment//ConvertedDataset | Current |  | ByProduct | waste plastic, mixture | kg | mft | Waste
097c447f-47b6-4ca3-8d46-d10679fd8552 | blast oxygen furnace converter production | GLO | 2002-01-01 | 2002-12-31 | 2815 | Manufacture of ovens, furnaces and furnace burners | ordinary transforming activity |  | ConvertedDataset | Current |  | ReferenceProduct | blast oxygen furnace converter | unit | not mft | allocatable product
097c447f-47b6-4ca3-8d46-d10679fd8552 | blast oxygen furnace converter production | GLO | 2002-01-01 | 2002-12-31 | 2815 | Manufacture of ovens, furnaces and furnace burners | ordinary transforming activity |  | ConvertedDataset | Current |  | ByProduct | waste brick | kg | mft | Waste
097c447f-47b6-4ca3-8d46-d10679fd8552 | blast oxygen furnace converter production | GLO | 2002-01-01 | 2002-12-31 | 2815 | Manufacture of ovens, furnaces and furnace burners | ordinary transforming activity |  | ConvertedDataset | Current |  | ByProduct | waste concrete, not reinforced | kg | mft | Waste
097d4552-a91f-4da1-b337-d6c7427401d2 | market for evacuated tube collector | GLO | 2011-01-01 | 2011-12-31 | 2815b | Manufacture of permanent mount non-electric household heating equipment | market activity |  | ConvertedDataset | Undefined | no | ReferenceProduct | evacuated tube collector | m2 | not mft | allocatable product
0983c928-2190-4517-a449-0d82d5948801 | stucco production | CH | 1997-01-01 | 2003-12-31 | 2395 | Manufacture of articles of concrete, cement and plaster | ordinary transforming activity |  | ConvertedDataset | Current |  | ReferenceProduct | stucco | kg | not mft | allocatable product
0987d174-2b12-4c70-8b47-54103f3e6287 | treatment of electronics scrap, metals recovery in copper smelter | GLO | 2000-01-01 | 2005-12-31 | 2420 | Manufacture of basic precious and other non-ferrous metals | ordinary transforming activity |  | ConvertedDataset | Current |  | ReferenceProduct | electronics scrap | kg | mft | Recyclable
0987d174-2b12-4c70-8b47-54103f3e6287 | treatment of electronics scrap, metals recovery in copper smelter | GLO | 2000-01-01 | 2005-12-31 | 2420 | Manufacture of basic precious and other non-ferrous metals | ordinary transforming activity |  | ConvertedDataset | Current |  | ByProduct | metal part of electronics scrap, in blister-copper | kg | mft | allocatable product
0987d174-2b12-4c70-8b47-54103f3e6287 | treatment of electronics scrap, metals recovery in copper smelter | GLO | 2000-01-01 | 2005-12-31 | 2420 | Manufacture of basic precious and other non-ferrous metals | ordinary transforming activity |  | ConvertedDataset | Current |  | ByProduct | nickel smelter slag | kg | mft | Waste
0987d174-2b12-4c70-8b47-54103f3e6287 | treatment of electronics scrap, metals recovery in copper smelter | GLO | 2000-01-01 | 2005-12-31 | 2420 | Manufacture of basic precious and other non-ferrous metals | ordinary transforming activity |  | ConvertedDataset | Current |  | ByProduct | lead | kg | not mft | allocatable product
09888cbc-88c4-4868-a709-e65f80a8d2f5 | fluorination of sodium tetrahydridoborate | GLO | 2000-01-01 | 2006-12-31 | 2011 | Manufacture of basic chemicals | ordinary transforming activity |  | ConvertedDataset | Current |  | ReferenceProduct | diborane | kg | not mft | allocatable product
09888cbc-88c4-4868-a709-e65f80a8d2f5 | fluorination of sodium tetrahydridoborate | GLO | 2000-01-01 | 2006-12-31 | 2011 | Manufacture of basic chemicals | ordinary transforming activity |  | ConvertedDataset | Current |  | ByProduct | sodium tetrafluoroborate | kg | not mft | allocatable product
098c6066-dfc5-4c5e-a6fb-129acb359ae4 | transport, passenger, aircraft, intercontinental | GLO | 2000-01-01 | 2000-12-31 | 5110 | Passenger air transport | ordinary transforming activity |  |  | Current |  | ReferenceProduct | transport, passenger, aircraft | person*km | not mft | allocatable product
098c9129-a071-429e-9a29-21fcd2ba3eee | market for electricity, medium voltage | WECC, US only | 2012-01-01 | 2015-12-31 | 3510 | Electric power generation, transmission and distribution | market activity | child | United States | Undefined | no | ReferenceProduct | electricity, medium voltage | kWh | not mft | allocatable product
09979963-4b68-435c-9e8f-21e724d90e70 | phthalimide-compound production | RER | 2000-01-01 | 2010-12-31 | 2021 | Manufacture of pesticides and other agrochemical products | ordinary transforming activity |  | ConvertedDataset | Current |  | ReferenceProduct | phthalimide-compound | kg | not mft | allocatable product
09979963-4b68-435c-9e8f-21e724d90e70 | phthalimide-compound production | RER | 2000-01-01 | 2010-12-31 | 2021 | Manufacture of pesticides and other agrochemical products | ordinary transforming activity |  | ConvertedDataset | Current |  | ByProduct | inert waste, for final disposal | kg | mft | Waste
099ab0a4-a29a-40ad-aba9-419cce9dd71e | land already in use, perennial cropland to perennial crop | AR | 2010-01-01 | 2015-12-31 | 68 | Real estate activities | ordinary transforming activity |  | WFLDB | Current |  | ReferenceProduct | land tenure, arable land, measured as carbon net primary productivity, perennial crop | kg | not mft | allocatable product
09a0a994-f663-4e4d-8cb8-fb8d84b8e634 | aluminium production, primary, liquid, prebake | IAI Area, Africa | 2012-01-01 | 2012-12-31 | 2420 | Manufacture of basic precious and other non-ferrous metals | ordinary transforming activity | child |  | Current |  | ReferenceProduct | aluminium, primary, liquid | kg | not mft | allocatable product
09a0a994-f663-4e4d-8cb8-fb8d84b8e634 | aluminium production, primary, liquid, prebake | IAI Area, Africa | 2012-01-01 | 2012-12-31 | 2420 | Manufacture of basic precious and other non-ferrous metals | ordinary transforming activity | child |  | Current |  | ByProduct | inert waste | kg | mft | Waste
09a0a994-f663-4e4d-8cb8-fb8d84b8e634 | aluminium production, primary, liquid, prebake | IAI Area, Africa | 2012-01-01 | 2012-12-31 | 2420 | Manufacture of basic precious and other non-ferrous metals | ordinary transforming activity | child |  | Current |  | ByProduct | filter dust from Al electrolysis | kg | mft | Waste
09a0a994-f663-4e4d-8cb8-fb8d84b8e634 | aluminium production, primary, liquid, prebake | IAI Area, Africa | 2012-01-01 | 2012-12-31 | 2420 | Manufacture of basic precious and other non-ferrous metals | ordinary transforming activity | child |  | Current |  | ByProduct | scrap steel | kg | mft | Waste
09a0a994-f663-4e4d-8cb8-fb8d84b8e634 | aluminium production, primary, liquid, prebake | IAI Area, Africa | 2012-01-01 | 2012-12-31 | 2420 | Manufacture of basic precious and other non-ferrous metals | ordinary transforming activity | child |  | Current |  | ByProduct | refractory spent pot liner from Al electrolysis | kg | mft | Waste
09a0a994-f663-4e4d-8cb8-fb8d84b8e634 | aluminium production, primary, liquid, prebake | IAI Area, Africa | 2012-01-01 | 2012-12-31 | 2420 | Manufacture of basic precious and other non-ferrous metals | ordinary transforming activity | child |  | Current |  | ByProduct | inert waste, for final disposal | kg | mft | Waste
09a0a994-f663-4e4d-8cb8-fb8d84b8e634 | aluminium production, primary, liquid, prebake | IAI Area, Africa | 2012-01-01 | 2012-12-31 | 2420 | Manufacture of basic precious and other non-ferrous metals | ordinary transforming activity | child |  | Current |  | ByProduct | waste asphalt | kg | mft | Waste
09ac26e0-1cdb-48ec-b404-bace6656f433 | market for printed paper | GLO | 2002-01-01 | 2006-12-31 | 8219 | Photocopying, document preparation and other specialized office support act | market activity |  |  | Undefined | no | ReferenceProduct | printed paper | kg | not mft | allocatable product
09ae9740-f51b-47aa-adb0-087ad1852130 | transport, freight, small lorry with refrigeration machine, EURO4, R134a refrigerant, cooling to generic market | GLO | 2010-01-01 | 2015-12-31 | 4923 | Freight transport by road | ordinary transforming activity |  | linking activity | Current |  | ReferenceProduct | transport, freight, lorry with refrigeration machine, cooling | metric ton*km | not mft | allocatable product
09af6e12-88ff-42c7-b4ae-02e2d56b526e | treatment of used outside air intake, stainless steel, DN 370 | GLO | 2000-01-01 | 2000-12-31 | 3830 | Materials recovery | ordinary transforming activity |  | ConvertedDataset//Treatment | Current |  | ReferenceProduct | used outside air intake stainless steel, DN 370 | unit | mft | Waste
09af6e12-88ff-42c7-b4ae-02e2d56b526e | treatment of used outside air intake, stainless steel, DN 370 | GLO | 2000-01-01 | 2000-12-31 | 3830 | Materials recovery | ordinary transforming activity |  | ConvertedDataset//Treatment | Current |  | ByProduct | waste bulk iron, excluding reinforcement | kg | mft | Waste
09af6e12-88ff-42c7-b4ae-02e2d56b526e | treatment of used outside air intake, stainless steel, DN 370 | GLO | 2000-01-01 | 2000-12-31 | 3830 | Materials recovery | ordinary transforming activity |  | ConvertedDataset//Treatment | Current |  | ByProduct | waste polyethylene/polypropylene product | kg | mft | Waste
09b011f4-331e-4e84-b850-cd8d6810aba7 | ethyl acetate production | GLO | 1991-01-01 | 2006-12-31 | 2011 | Manufacture of basic chemicals | ordinary transforming activity |  | ConvertedDataset | Current |  | ReferenceProduct | ethyl acetate | kg | not mft | allocatable product
09b1049b-214e-4d64-ba36-9512cf767615 | heat and power co-generation, natural gas, 1MW electrical, lean burn | Europe without Switzerland | 2000-01-01 | 2000-12-31 | 3530 | Steam and air conditioning supply | ordinary transforming activity |  | ConvertedDataset//with true value | Current |  | ReferenceProduct | heat, district or industrial, natural gas | MJ | not mft | allocatable product
09b1049b-214e-4d64-ba36-9512cf767615 | heat and power co-generation, natural gas, 1MW electrical, lean burn | Europe without Switzerland | 2000-01-01 | 2000-12-31 | 3530 | Steam and air conditioning supply | ordinary transforming activity |  | ConvertedDataset//with true value | Current |  | ByProduct | electricity, high voltage | kWh | not mft | allocatable product
09b1049b-214e-4d64-ba36-9512cf767615 | heat and power co-generation, natural gas, 1MW electrical, lean burn | Europe without Switzerland | 2000-01-01 | 2000-12-31 | 3530 | Steam and air conditioning supply | ordinary transforming activity |  | ConvertedDataset//with true value | Current |  | ByProduct | waste mineral oil | kg | mft | Waste
09b44eaf-68ac-468f-90b4-d6bdcdadccc3 | market for sodium tetrafluoroborate | GLO | 2011-01-01 | 2011-12-31 | 2011 | Manufacture of basic chemicals | market activity |  | ConvertedDataset | Undefined | no | ReferenceProduct | sodium tetrafluoroborate | kg | not mft | allocatable product
09b8d6ab-d8e5-4a38-9581-12991b1c7d6a | steel turning, average, conventional | GLO | 2006-01-01 | 2007-12-31 | 2592 | Treatment and coating of metals; machining | ordinary transforming activity |  | ConvertedDataset | Current |  | ReferenceProduct | steel removed by turning, average, conventional | kg | not mft | allocatable product
09bdfd54-4756-4108-83fe-ac771a4adb72 | electricity production, oil | BG | 1980-01-01 | 2015-12-31 | 3510a | Electric power generation based on liquid fuels | ordinary transforming activity | child | fossil fuels//oil power | Current |  | ReferenceProduct | electricity, high voltage | kWh | not mft | allocatable product
09bdfd54-4756-4108-83fe-ac771a4adb72 | electricity production, oil | BG | 1980-01-01 | 2015-12-31 | 3510a | Electric power generation based on liquid fuels | ordinary transforming activity | child | fossil fuels//oil power | Current |  | ByProduct | residue from cooling tower | kg | mft | Waste
09bdfd54-4756-4108-83fe-ac771a4adb72 | electricity production, oil | BG | 1980-01-01 | 2015-12-31 | 3510a | Electric power generation based on liquid fuels | ordinary transforming activity | child | fossil fuels//oil power | Current |  | ByProduct | fly ash and scrubber sludge | kg | mft | Waste
09bdfd54-4756-4108-83fe-ac771a4adb72 | electricity production, oil | BG | 1980-01-01 | 2015-12-31 | 3510a | Electric power generation based on liquid fuels | ordinary transforming activity | child | fossil fuels//oil power | Current |  | ByProduct | bilge oil | kg | mft | Waste
09bdfd54-4756-4108-83fe-ac771a4adb72 | electricity production, oil | BG | 1980-01-01 | 2015-12-31 | 3510a | Electric power generation based on liquid fuels | ordinary transforming activity | child | fossil fuels//oil power | Current |  | ByProduct | waste mineral oil | kg | mft | Waste
09bdfd54-4756-4108-83fe-ac771a4adb72 | electricity production, oil | BG | 1980-01-01 | 2015-12-31 | 3510a | Electric power generation based on liquid fuels | ordinary transforming activity | child | fossil fuels//oil power | Current |  | ByProduct | municipal solid waste | kg | mft | Waste
09bdfd54-4756-4108-83fe-ac771a4adb72 | electricity production, oil | BG | 1980-01-01 | 2015-12-31 | 3510a | Electric power generation based on liquid fuels | ordinary transforming activity | child | fossil fuels//oil power | Current |  | ByProduct | lignite ash | kg | mft | Waste
09bfa1c9-c3cf-48f9-84e0-48a72da349b0 | piperidine production | RER | 2010-01-01 | 2010-12-31 | 2011 | Manufacture of basic chemicals | ordinary transforming activity |  |  | Current |  | ReferenceProduct | piperidine | kg | not mft | allocatable product
09c1350d-24cb-4e00-a3cd-8eb88c2a3b0f | rare earth oxides production from bastnasite concentrate | GLO | 2000-01-01 | 2005-12-31 | 2011 | Manufacture of basic chemicals | ordinary transforming activity |  | ConvertedDataset | Current |  | ReferenceProduct | samarium europium gadolinium concentrate, 94% rare earth oxide | kg | not mft | allocatable product
09c1350d-24cb-4e00-a3cd-8eb88c2a3b0f | rare earth oxides production from bastnasite concentrate | GLO | 2000-01-01 | 2005-12-31 | 2011 | Manufacture of basic chemicals | ordinary transforming activity |  | ConvertedDataset | Current |  | ReferenceProduct | cerium concentrate, 60% cerium oxide | kg | not mft | allocatable product
09c1350d-24cb-4e00-a3cd-8eb88c2a3b0f | rare earth oxides production from bastnasite concentrate | GLO | 2000-01-01 | 2005-12-31 | 2011 | Manufacture of basic chemicals | ordinary transforming activity |  | ConvertedDataset | Current |  | ReferenceProduct | neodymium oxide | kg | not mft | allocatable product
09c1350d-24cb-4e00-a3cd-8eb88c2a3b0f | rare earth oxides production from bastnasite concentrate | GLO | 2000-01-01 | 2005-12-31 | 2011 | Manufacture of basic chemicals | ordinary transforming activity |  | ConvertedDataset | Current |  | ReferenceProduct | lanthanum oxide | kg | not mft | allocatable product
09c1350d-24cb-4e00-a3cd-8eb88c2a3b0f | rare earth oxides production from bastnasite concentrate | GLO | 2000-01-01 | 2005-12-31 | 2011 | Manufacture of basic chemicals | ordinary transforming activity |  | ConvertedDataset | Current |  | ReferenceProduct | praseodymium oxide | kg | not mft | allocatable product
09c1350d-24cb-4e00-a3cd-8eb88c2a3b0f | rare earth oxides production from bastnasite concentrate | GLO | 2000-01-01 | 2005-12-31 | 2011 | Manufacture of basic chemicals | ordinary transforming activity |  | ConvertedDataset | Current |  | ByProduct | spent solvent mixture | kg | mft | Waste
09c1350d-24cb-4e00-a3cd-8eb88c2a3b0f | rare earth oxides production from bastnasite concentrate | GLO | 2000-01-01 | 2005-12-31 | 2011 | Manufacture of basic chemicals | ordinary transforming activity |  | ConvertedDataset | Current |  | ByProduct | sulfidic tailing, off-site | kg | mft | Waste
09c40abc-afbe-40ee-aba2-e52260051292 | market for lignite power plant | GLO | 2011-01-01 | 2011-12-31 | 4220a | Construction of utility projects for electricity production, except for liquid fuels | market activity |  | ConvertedDataset | Undefined | no | ReferenceProduct | lignite power plant | unit | not mft | allocatable product
09cb3cd2-64d1-4b56-8a47-0bf7361f2535 | market for mini CHP plant, components for heat only | GLO | 2011-01-01 | 2011-12-31 | 2811 | Manufacture of engines and turbines, except aircraft, vehicle and cycle eng | market activity |  | ConvertedDataset | Undefined | no | ReferenceProduct | mini CHP plant, components for heat only | unit | not mft | allocatable product
09cfacc8-805e-47b3-a1ed-09686c5b4ad5 | market for straw, organic | GLO | 2011-01-01 | 2011-12-31 | 0111 | Growing of cereals (except rice), leguminous crops and oil seeds | market activity |  |  | Undefined | yes | ReferenceProduct | straw, organic | kg | not mft | allocatable product
09cfacc8-805e-47b3-a1ed-09686c5b4ad5 | market for straw, organic | GLO | 2011-01-01 | 2011-12-31 | 0111 | Growing of cereals (except rice), leguminous crops and oil seeds | market activity |  |  | Undefined | yes | ByProduct | straw, organic | kg | not mft | allocatable product
09d1e4cc-7675-48ce-a6c5-6a52951e6cfa | aubergine production | GLO | 2010-01-01 | 2010-12-31 | 0113 | Growing of vegetables and melons, roots and tubers | ordinary transforming activity |  |  | Current |  | ReferenceProduct | aubergine | kg | not mft | allocatable product
09d966cf-b416-49f8-b6cf-2fa701de2baa | electricity voltage transformation from high to medium voltage | RFC | 2012-01-01 | 2012-12-31 | 3510 | Electric power generation, transmission and distribution | ordinary transforming activity | child | United States | Current |  | ReferenceProduct | electricity, medium voltage | kWh | not mft | allocatable product
09e13c70-40cc-43a2-a896-143680550a45 | market for gas motor, 206kW | GLO | 2011-01-01 | 2011-12-31 | 2710 | Manufacture of electric motors, generators, transformers and electricity di | market activity |  | ConvertedDataset | Undefined | no | ReferenceProduct | gas motor, 206kW | unit | not mft | allocatable product
09e16bf4-ee9e-481b-a4b7-cc097ffa86e5 | market for cement, blast furnace slag 81-95% | Europe without Switzerland | 2005-01-01 | 2009-12-31 | 2394 | Manufacture of cement, lime and plaster | market activity |  |  | Undefined | no | ReferenceProduct | cement, blast furnace slag 81-95%, non-US | kg | not mft | allocatable product
09e3a1df-c93c-478c-8324-a43f662ab9cd | market for samarium europium gadolinium concentrate, 94% rare earth oxide | GLO | 2011-01-01 | 2011-12-31 | 2011 | Manufacture of basic chemicals | market activity |  | ConvertedDataset | Undefined | yes | ReferenceProduct | samarium europium gadolinium concentrate, 94% rare earth oxide | kg | not mft | allocatable product
09e3a1df-c93c-478c-8324-a43f662ab9cd | market for samarium europium gadolinium concentrate, 94% rare earth oxide | GLO | 2011-01-01 | 2011-12-31 | 2011 | Manufacture of basic chemicals | market activity |  | ConvertedDataset | Undefined | yes | ByProduct | samarium europium gadolinium concentrate, 94% rare earth oxide | kg | not mft | allocatable product
09ea1b49-759c-47b8-b08e-86fb55e30c7b | strawberry seedling production, in heated greenhouse, for planting | GLO | 2009-01-01 | 2012-12-31 | 0130 | Plant propagation | ordinary transforming activity |  | WFLDB | Current |  | ReferenceProduct | strawberry seedling, for planting | unit | not mft | allocatable product
09f77605-f11a-4029-91eb-e345d9efd852 | treatment of wastewater from pig iron production, capacity 5E9l/year | CH | 1994-01-01 | 2000-12-31 | 3700 | Sewerage | ordinary transforming activity |  | Treatment//ConvertedDataset | Current |  | ReferenceProduct | wastewater from pig iron production | m3 | mft | Waste
09f77605-f11a-4029-91eb-e345d9efd852 | treatment of wastewater from pig iron production, capacity 5E9l/year | CH | 1994-01-01 | 2000-12-31 | 3700 | Sewerage | ordinary transforming activity |  | Treatment//ConvertedDataset | Current |  | ByProduct | waste graphical paper | kg | mft | Waste
09f77605-f11a-4029-91eb-e345d9efd852 | treatment of wastewater from pig iron production, capacity 5E9l/year | CH | 1994-01-01 | 2000-12-31 | 3700 | Sewerage | ordinary transforming activity |  | Treatment//ConvertedDataset | Current |  | ByProduct | waste cement, hydrated | kg | mft | Waste
09f77605-f11a-4029-91eb-e345d9efd852 | treatment of wastewater from pig iron production, capacity 5E9l/year | CH | 1994-01-01 | 2000-12-31 | 3700 | Sewerage | ordinary transforming activity |  | Treatment//ConvertedDataset | Current |  | ByProduct | waste plastic, mixture | kg | mft | Waste
09f8b715-0a74-4034-8ab5-cd64f51046d0 | market for titanium, primary | GLO | 2004-01-01 | 2004-12-31 | 242 | Manufacture of basic precious and other non-ferrous metals | market activity |  |  | Undefined | no | ReferenceProduct | titanium, primary | kg | not mft | allocatable product
0a0028ae-5525-46fb-8e31-9f9c9502a94a | market for diphenylether-compound | GLO | 2011-01-01 | 2011-12-31 | 2021 | Manufacture of pesticides and other agrochemical products | market activity |  | ConvertedDataset | Undefined | no | ReferenceProduct | diphenylether-compound | kg | not mft | allocatable product
0a003e04-a399-4a41-97c2-cc589283ec6e | selective coating, copper sheet, sputtering | CA-QC | 2001-01-01 | 2001-12-31 | 2592 | Treatment and coating of metals; machining | ordinary transforming activity | child | recontextualization | Current |  | ReferenceProduct | selective coat, copper sheet, sputter deposition | m2 | not mft | allocatable product
0a003e04-a399-4a41-97c2-cc589283ec6e | selective coating, copper sheet, sputtering | CA-QC | 2001-01-01 | 2001-12-31 | 2592 | Treatment and coating of metals; machining | ordinary transforming activity | child | recontextualization | Current |  | ByProduct | municipal solid waste | kg | mft | Waste
0a003e04-a399-4a41-97c2-cc589283ec6e | selective coating, copper sheet, sputtering | CA-QC | 2001-01-01 | 2001-12-31 | 2592 | Treatment and coating of metals; machining | ordinary transforming activity | child | recontextualization | Current |  | ByProduct | wastewater, from residence | m3 | mft | Waste
0a003e04-a399-4a41-97c2-cc589283ec6e | selective coating, copper sheet, sputtering | CA-QC | 2001-01-01 | 2001-12-31 | 2592 | Treatment and coating of metals; machining | ordinary transforming activity | child | recontextualization | Current |  | ByProduct | waste mineral oil | kg | mft | Waste
0a069c76-2872-4cbb-bed2-244cc75134e0 | treatment of high level radioactive waste for final repository | CH | 2000-01-01 | 2002-12-31 | 3822 | Treatment and disposal of hazardous waste | ordinary transforming activity |  | ConvertedDataset//Treatment | Current |  | ReferenceProduct | high level radioactive waste for final repository | m3 | mft | Waste
0a07dcbc-275f-42d0-b614-762c4a2092d3 | linseed seed production, for sowing | GLO | 1999-01-01 | 2012-12-31 | 0164 | Seed processing for propagation | ordinary transforming activity |  | WFLDB | Current |  | ReferenceProduct | linseed seed, for sowing | kg | not mft | allocatable product
0a087a57-284a-43f7-bfdf-554d42c70ddf | 2,4-dichlorotoluene production | RER | 2010-01-01 | 2010-12-31 | 2011 | Manufacture of basic chemicals | ordinary transforming activity |  |  | Current |  | ReferenceProduct | 2,4-dichlorotoluene | kg | not mft | allocatable product
0a142af7-bda5-4522-b075-40d9a9adcaba | aluminium production, primary, ingot | IAI Area, South America | 2012-01-01 | 2012-12-31 | 2420 | Manufacture of basic precious and other non-ferrous metals | ordinary transforming activity | child |  | Current |  | ReferenceProduct | aluminium, primary, ingot | kg | not mft | allocatable product
0a142af7-bda5-4522-b075-40d9a9adcaba | aluminium production, primary, ingot | IAI Area, South America | 2012-01-01 | 2012-12-31 | 2420 | Manufacture of basic precious and other non-ferrous metals | ordinary transforming activity | child |  | Current |  | ByProduct | filter dust from Al electrolysis | kg | mft | Waste
0a142af7-bda5-4522-b075-40d9a9adcaba | aluminium production, primary, ingot | IAI Area, South America | 2012-01-01 | 2012-12-31 | 2420 | Manufacture of basic precious and other non-ferrous metals | ordinary transforming activity | child |  | Current |  | ByProduct | dross from Al electrolysis | kg | mft | Waste
0a142af7-bda5-4522-b075-40d9a9adcaba | aluminium production, primary, ingot | IAI Area, South America | 2012-01-01 | 2012-12-31 | 2420 | Manufacture of basic precious and other non-ferrous metals | ordinary transforming activity | child |  | Current |  | ByProduct | inert waste, for final disposal | kg | mft | Waste
0a21f4d5-8561-4a56-948d-204dbe68d639 | planing, board, hardwood, u=10% | CH | 2011-01-01 | 2013-12-31 | 1610 | Sawmilling and planing of wood | ordinary transforming activity |  |  | Current |  | ReferenceProduct | sawnwood, board, hardwood, dried (u=10%), planed | m3 | not mft | allocatable product
0a21f4d5-8561-4a56-948d-204dbe68d639 | planing, board, hardwood, u=10% | CH | 2011-01-01 | 2013-12-31 | 1610 | Sawmilling and planing of wood | ordinary transforming activity |  |  | Current |  | ByProduct | shavings, hardwood, loose, measured as dry mass | kg | mft | allocatable product
0a310d48-d6a1-4355-b595-c8d3fa993e28 | market for ethylvinylacetate, foil | GLO | 2011-01-01 | 2011-12-31 | 2220 | Manufacture of plastics products | market activity |  | ConvertedDataset | Undefined | no | ReferenceProduct | ethylvinylacetate, foil | kg | not mft | allocatable product
0a359227-5233-4383-a836-15b5ee24a4b6 | market for grape | GLO | 2010-01-01 | 2010-12-31 | 0121 | Growing of grapes | market activity |  |  | Undefined | no | ReferenceProduct | grape | kg | not mft | allocatable product
0a359227-5233-4383-a836-15b5ee24a4b6 | market for grape | GLO | 2010-01-01 | 2010-12-31 | 0121 | Growing of grapes | market activity |  |  | Undefined | no | ByProduct | biowaste | kg | mft | Waste
0a36a668-a8eb-46e8-a342-4a8196d56f73 | market for wood preservation, oscillating pressure method, organic salt, Cr-free, outdoor use, ground contact | GLO | 2012-01-01 | 2012-12-31 | 1610 | Sawmilling and planing of wood | market activity |  |  | Undefined | no | ReferenceProduct | wood preservation, oscillating pressure method, organic salt, Cr-free, outdoor use, ground contact | kg | not mft | allocatable product
0a3ac992-aa33-4872-9b01-6e1857b79d9b | heat and power co-generation, wood chips, 6667 kW, state-of-the-art 2014 | FRCC | 2010-01-01 | 2015-12-31 | 3530 | Steam and air conditioning supply | ordinary transforming activity | child | United States//with true value//wood power | Modern |  | ReferenceProduct | heat, district or industrial, other than natural gas | MJ | not mft | allocatable product
0a3ac992-aa33-4872-9b01-6e1857b79d9b | heat and power co-generation, wood chips, 6667 kW, state-of-the-art 2014 | FRCC | 2010-01-01 | 2015-12-31 | 3530 | Steam and air conditioning supply | ordinary transforming activity | child | United States//with true value//wood power | Modern |  | ByProduct | waste mineral oil | kg | mft | Waste
0a3ac992-aa33-4872-9b01-6e1857b79d9b | heat and power co-generation, wood chips, 6667 kW, state-of-the-art 2014 | FRCC | 2010-01-01 | 2015-12-31 | 3530 | Steam and air conditioning supply | ordinary transforming activity | child | United States//with true value//wood power | Modern |  | ByProduct | municipal solid waste | kg | mft | Waste
0a3ac992-aa33-4872-9b01-6e1857b79d9b | heat and power co-generation, wood chips, 6667 kW, state-of-the-art 2014 | FRCC | 2010-01-01 | 2015-12-31 | 3530 | Steam and air conditioning supply | ordinary transforming activity | child | United States//with true value//wood power | Modern |  | ByProduct | electricity, high voltage | kWh | not mft | allocatable product
0a3ac992-aa33-4872-9b01-6e1857b79d9b | heat and power co-generation, wood chips, 6667 kW, state-of-the-art 2014 | FRCC | 2010-01-01 | 2015-12-31 | 3530 | Steam and air conditioning supply | ordinary transforming activity | child | United States//with true value//wood power | Modern |  | ByProduct | wastewater, average | m3 | mft | Waste
0a3ac992-aa33-4872-9b01-6e1857b79d9b | heat and power co-generation, wood chips, 6667 kW, state-of-the-art 2014 | FRCC | 2010-01-01 | 2015-12-31 | 3530 | Steam and air conditioning supply | ordinary transforming activity | child | United States//with true value//wood power | Modern |  | ByProduct | wood ash mixture, pure | kg | mft | Waste
0a445e76-47e0-4fc5-bef9-abfa11c19bf1 | treatment of spent anion exchange resin from potable water production, municipal incineration | GLO | 2006-01-01 | 2012-12-31 | 3821 | Treatment and disposal of non-hazardous waste | ordinary transforming activity |  |  | Current |  | ReferenceProduct | spent anion exchange resin from potable water production | kg | mft | Waste
0a445e76-47e0-4fc5-bef9-abfa11c19bf1 | treatment of spent anion exchange resin from potable water production, municipal incineration | GLO | 2006-01-01 | 2012-12-31 | 3821 | Treatment and disposal of non-hazardous waste | ordinary transforming activity |  |  | Current |  | ByProduct | heat, for reuse in municipal waste incineration only | MJ | not mft | allocatable product
0a445e76-47e0-4fc5-bef9-abfa11c19bf1 | treatment of spent anion exchange resin from potable water production, municipal incineration | GLO | 2006-01-01 | 2012-12-31 | 3821 | Treatment and disposal of non-hazardous waste | ordinary transforming activity |  |  | Current |  | ByProduct | electricity, for reuse in municipal waste incineration only | kWh | not mft | allocatable product
0a445e76-47e0-4fc5-bef9-abfa11c19bf1 | treatment of spent anion exchange resin from potable water production, municipal incineration | GLO | 2006-01-01 | 2012-12-31 | 3821 | Treatment and disposal of non-hazardous waste | ordinary transforming activity |  |  | Current |  | ByProduct | waste cement, hydrated | kg | mft | Waste
0a460869-c343-4f9a-bdf7-a518656f6d38 | flat glass production, coated | GLO | 2000-01-01 | 2001-12-31 | 2310 | Manufacture of glass and glass products | ordinary transforming activity |  | ConvertedDataset | Current |  | ReferenceProduct | flat glass, coated | kg | not mft | allocatable product
0a460869-c343-4f9a-bdf7-a518656f6d38 | flat glass production, coated | GLO | 2000-01-01 | 2001-12-31 | 2310 | Manufacture of glass and glass products | ordinary transforming activity |  | ConvertedDataset | Current |  | ByProduct | waste paperboard | kg | mft | Waste
0a460869-c343-4f9a-bdf7-a518656f6d38 | flat glass production, coated | GLO | 2000-01-01 | 2001-12-31 | 2310 | Manufacture of glass and glass products | ordinary transforming activity |  | ConvertedDataset | Current |  | ByProduct | waste graphical paper | kg | mft | Waste
0a460869-c343-4f9a-bdf7-a518656f6d38 | flat glass production, coated | GLO | 2000-01-01 | 2001-12-31 | 2310 | Manufacture of glass and glass products | ordinary transforming activity |  | ConvertedDataset | Current |  | ByProduct | wastewater from glass production | m3 | mft | Waste
0a460869-c343-4f9a-bdf7-a518656f6d38 | flat glass production, coated | GLO | 2000-01-01 | 2001-12-31 | 2310 | Manufacture of glass and glass products | ordinary transforming activity |  | ConvertedDataset | Current |  | ByProduct | municipal solid waste | kg | mft | Waste
0a460869-c343-4f9a-bdf7-a518656f6d38 | flat glass production, coated | GLO | 2000-01-01 | 2001-12-31 | 2310 | Manufacture of glass and glass products | ordinary transforming activity |  | ConvertedDataset | Current |  | ByProduct | waste glass | kg | mft | Waste
0a460869-c343-4f9a-bdf7-a518656f6d38 | flat glass production, coated | GLO | 2000-01-01 | 2001-12-31 | 2310 | Manufacture of glass and glass products | ordinary transforming activity |  | ConvertedDataset | Current |  | ByProduct | waste mineral oil | kg | mft | Waste
0a460869-c343-4f9a-bdf7-a518656f6d38 | flat glass production, coated | GLO | 2000-01-01 | 2001-12-31 | 2310 | Manufacture of glass and glass products | ordinary transforming activity |  | ConvertedDataset | Current |  | ByProduct | waste wood, untreated | kg | mft | Waste
0a4cbe22-144d-42cc-b97e-d51dbf2bd08b | market for exhaust air roof hood, steel, DN 400 | GLO | 2011-01-01 | 2011-12-31 | 2819 | Manufacture of other general-purpose machinery | market activity |  | ConvertedDataset | Undefined | no | ReferenceProduct | exhaust air roof hood, steel, DN 400 | unit | not mft | allocatable product
0a54aa6a-46ad-43ec-8e4b-5e0e99585910 | market for iceberg lettuce | GLO | 2010-01-01 | 2010-12-31 | 0113 | Growing of vegetables and melons, roots and tubers | market activity |  |  | Undefined | no | ReferenceProduct | iceberg lettuce | kg | not mft | allocatable product
0a54aa6a-46ad-43ec-8e4b-5e0e99585910 | market for iceberg lettuce | GLO | 2010-01-01 | 2010-12-31 | 0113 | Growing of vegetables and melons, roots and tubers | market activity |  |  | Undefined | no | ByProduct | biowaste | kg | mft | Waste
0a5afac1-7596-47b8-9e37-4ca26258a78e | alkylbenzene production, linear | RER | 1995-01-01 | 1995-12-31 | 2011 | Manufacture of basic chemicals | ordinary transforming activity |  | ConvertedDataset | Current |  | ReferenceProduct | alkylbenzene, linear | kg | not mft | allocatable product
0a5afac1-7596-47b8-9e37-4ca26258a78e | alkylbenzene production, linear | RER | 1995-01-01 | 1995-12-31 | 2011 | Manufacture of basic chemicals | ordinary transforming activity |  | ConvertedDataset | Current |  | ByProduct | municipal solid waste | kg | mft | Waste
0a5beaa8-96ad-422c-96bc-c1dc96e528dc | orange production, processing grade | BR | 2000-01-01 | 2012-12-31 | 0123 | Growing of citrus fruits | ordinary transforming activity |  | WFLDB | Current |  | ReferenceProduct | orange, processing grade | kg | not mft | allocatable product
0a5beaa8-96ad-422c-96bc-c1dc96e528dc | orange production, processing grade | BR | 2000-01-01 | 2012-12-31 | 0123 | Growing of citrus fruits | ordinary transforming activity |  | WFLDB | Current |  | ByProduct | waste wood, untreated | kg | mft | Waste
0a5e9815-a535-482e-a521-b91513d511c5 | electricity production, oil | CA-NS | 1980-01-01 | 2015-12-31 | 3510a | Electric power generation based on liquid fuels | ordinary transforming activity | child | Canada//fossil fuels//oil power | Current |  | ReferenceProduct | electricity, high voltage | kWh | not mft | allocatable product
0a5e9815-a535-482e-a521-b91513d511c5 | electricity production, oil | CA-NS | 1980-01-01 | 2015-12-31 | 3510a | Electric power generation based on liquid fuels | ordinary transforming activity | child | Canada//fossil fuels//oil power | Current |  | ByProduct | fly ash and scrubber sludge | kg | mft | Waste
0a5e9815-a535-482e-a521-b91513d511c5 | electricity production, oil | CA-NS | 1980-01-01 | 2015-12-31 | 3510a | Electric power generation based on liquid fuels | ordinary transforming activity | child | Canada//fossil fuels//oil power | Current |  | ByProduct | bilge oil | kg | mft | Waste
0a5e9815-a535-482e-a521-b91513d511c5 | electricity production, oil | CA-NS | 1980-01-01 | 2015-12-31 | 3510a | Electric power generation based on liquid fuels | ordinary transforming activity | child | Canada//fossil fuels//oil power | Current |  | ByProduct | waste mineral oil | kg | mft | Waste
0a5e9815-a535-482e-a521-b91513d511c5 | electricity production, oil | CA-NS | 1980-01-01 | 2015-12-31 | 3510a | Electric power generation based on liquid fuels | ordinary transforming activity | child | Canada//fossil fuels//oil power | Current |  | ByProduct | municipal solid waste | kg | mft | Waste
0a5e9815-a535-482e-a521-b91513d511c5 | electricity production, oil | CA-NS | 1980-01-01 | 2015-12-31 | 3510a | Electric power generation based on liquid fuels | ordinary transforming activity | child | Canada//fossil fuels//oil power | Current |  | ByProduct | residue from cooling tower | kg | mft | Waste
0a5e9815-a535-482e-a521-b91513d511c5 | electricity production, oil | CA-NS | 1980-01-01 | 2015-12-31 | 3510a | Electric power generation based on liquid fuels | ordinary transforming activity | child | Canada//fossil fuels//oil power | Current |  | ByProduct | lignite ash | kg | mft | Waste
0a5f302a-f4bc-4a1c-8de5-c806901f8675 | coal stove production, 5-15kW | GLO | 1988-01-01 | 1992-12-31 | 2815 | Manufacture of ovens, furnaces and furnace burners | ordinary transforming activity |  | ConvertedDataset | Current |  | ReferenceProduct | coal stove, 5-15kW | unit | not mft | allocatable product
0a5f302a-f4bc-4a1c-8de5-c806901f8675 | coal stove production, 5-15kW | GLO | 1988-01-01 | 1992-12-31 | 2815 | Manufacture of ovens, furnaces and furnace burners | ordinary transforming activity |  | ConvertedDataset | Current |  | ByProduct | waste mineral wool | kg | mft | Waste
0a631d43-cd02-4d82-88f5-c5106391019f | solid manure loading and spreading, by hydraulic loader and spreader | CA-QC | 1991-01-01 | 2002-12-31 | 0161 | Support activities for crop production | ordinary transforming activity | child |  | Current |  | ReferenceProduct | solid manure loading and spreading, by hydraulic loader and spreader | kg | not mft | allocatable product
0a66180f-81f1-48dd-95e4-e534b35e7a47 | clinker production | CA-QC | 2008-01-01 | 2012-12-31 | 2394 | Manufacture of cement, lime and plaster | ordinary transforming activity |  |  | Current |  | ReferenceProduct | clinker | kg | not mft | allocatable product
0a66180f-81f1-48dd-95e4-e534b35e7a47 | clinker production | CA-QC | 2008-01-01 | 2012-12-31 | 2394 | Manufacture of cement, lime and plaster | ordinary transforming activity |  |  | Current |  | ByProduct | inert waste, for final disposal | kg | mft | Waste
0a66180f-81f1-48dd-95e4-e534b35e7a47 | clinker production | CA-QC | 2008-01-01 | 2012-12-31 | 2394 | Manufacture of cement, lime and plaster | ordinary transforming activity |  |  | Current |  | ByProduct | municipal solid waste | kg | mft | Waste
0a6ea0d8-8fee-48d2-941c-89385d8094cd | lorry production, with refrigeration machine, carbon dioxide, liquid as refrigerant, 16 metric ton | GLO | 1998-01-01 | 2002-12-31 | 2910 | Manufacture of motor vehicles | ordinary transforming activity |  |  | Modern |  | ReferenceProduct | lorry with refrigeration machine, carbon dioxide, liquid as refrigerant, 16 metric ton | unit | not mft | allocatable product
0a6ea0d8-8fee-48d2-941c-89385d8094cd | lorry production, with refrigeration machine, carbon dioxide, liquid as refrigerant, 16 metric ton | GLO | 1998-01-01 | 2002-12-31 | 2910 | Manufacture of motor vehicles | ordinary transforming activity |  |  | Modern |  | ByProduct | used lorry with refrigeration machine, 16 metric ton | unit | mft | Waste
0a6ea0d8-8fee-48d2-941c-89385d8094cd | lorry production, with refrigeration machine, carbon dioxide, liquid as refrigerant, 16 metric ton | GLO | 1998-01-01 | 2002-12-31 | 2910 | Manufacture of motor vehicles | ordinary transforming activity |  |  | Modern |  | ByProduct | waste polyurethane foam | kg | mft | Waste
0a6ea0d8-8fee-48d2-941c-89385d8094cd | lorry production, with refrigeration machine, carbon dioxide, liquid as refrigerant, 16 metric ton | GLO | 1998-01-01 | 2002-12-31 | 2910 | Manufacture of motor vehicles | ordinary transforming activity |  |  | Modern |  | ByProduct | wastewater from lorry production | m3 | mft | Waste
0a6ea0d8-8fee-48d2-941c-89385d8094cd | lorry production, with refrigeration machine, carbon dioxide, liquid as refrigerant, 16 metric ton | GLO | 1998-01-01 | 2002-12-31 | 2910 | Manufacture of motor vehicles | ordinary transforming activity |  |  | Modern |  | ByProduct | wastewater, average | m3 | mft | Waste
0a730946-da47-454a-9081-1b24e0631e7b | treatment of waste polyethylene, sanitary landfill | Europe without Switzerland | 1994-01-01 | 2000-12-31 | 3821 | Treatment and disposal of non-hazardous waste | ordinary transforming activity |  | Treatment | Current |  | ReferenceProduct | waste polyethylene | kg | mft | Waste
0a730946-da47-454a-9081-1b24e0631e7b | treatment of waste polyethylene, sanitary landfill | Europe without Switzerland | 1994-01-01 | 2000-12-31 | 3821 | Treatment and disposal of non-hazardous waste | ordinary transforming activity |  | Treatment | Current |  | ByProduct | waste cement, hydrated | kg | mft | Waste
0a730946-da47-454a-9081-1b24e0631e7b | treatment of waste polyethylene, sanitary landfill | Europe without Switzerland | 1994-01-01 | 2000-12-31 | 3821 | Treatment and disposal of non-hazardous waste | ordinary transforming activity |  | Treatment | Current |  | ByProduct | waste plastic, mixture | kg | mft | Waste
0a730946-da47-454a-9081-1b24e0631e7b | treatment of waste polyethylene, sanitary landfill | Europe without Switzerland | 1994-01-01 | 2000-12-31 | 3821 | Treatment and disposal of non-hazardous waste | ordinary transforming activity |  | Treatment | Current |  | ByProduct | waste graphical paper | kg | mft | Waste
0a772d1a-c3d6-4903-874a-9b6756e04a04 | treatment of used blower and heat exchange unit, central, 600-1200 m3/h | CH | 2000-01-01 | 2000-12-31 | 3830 | Materials recovery | ordinary transforming activity |  | Treatment//ConvertedDataset | Current |  | ReferenceProduct | used blower and heat exchange unit central, 600-1200 m3/h | unit | mft | Waste
0a772d1a-c3d6-4903-874a-9b6756e04a04 | treatment of used blower and heat exchange unit, central, 600-1200 m3/h | CH | 2000-01-01 | 2000-12-31 | 3830 | Materials recovery | ordinary transforming activity |  | Treatment//ConvertedDataset | Current |  | ByProduct | electronics scrap from control units | kg | mft | Waste
0a772d1a-c3d6-4903-874a-9b6756e04a04 | treatment of used blower and heat exchange unit, central, 600-1200 m3/h | CH | 2000-01-01 | 2000-12-31 | 3830 | Materials recovery | ordinary transforming activity |  | Treatment//ConvertedDataset | Current |  | ByProduct | waste mineral wool | kg | mft | Waste
0a772d1a-c3d6-4903-874a-9b6756e04a04 | treatment of used blower and heat exchange unit, central, 600-1200 m3/h | CH | 2000-01-01 | 2000-12-31 | 3830 | Materials recovery | ordinary transforming activity |  | Treatment//ConvertedDataset | Current |  | ByProduct | waste rubber, unspecified | kg | mft | Waste
0a772d1a-c3d6-4903-874a-9b6756e04a04 | treatment of used blower and heat exchange unit, central, 600-1200 m3/h | CH | 2000-01-01 | 2000-12-31 | 3830 | Materials recovery | ordinary transforming activity |  | Treatment//ConvertedDataset | Current |  | ByProduct | waste bulk iron, excluding reinforcement | kg | mft | Waste
0a772d1a-c3d6-4903-874a-9b6756e04a04 | treatment of used blower and heat exchange unit, central, 600-1200 m3/h | CH | 2000-01-01 | 2000-12-31 | 3830 | Materials recovery | ordinary transforming activity |  | Treatment//ConvertedDataset | Current |  | ByProduct | waste paint on metal | kg | mft | Waste
0a7bd016-0502-4de4-a0be-6f0971b4b665 | operation, solar collector system, evacuated tube collector, one-family house, for combined system | CH | 2002-01-01 | 2002-12-31 | 3530b | Solar collectors | ordinary transforming activity |  | ConvertedDataset//Operation | Current |  | ReferenceProduct | heat, central or small-scale, other than natural gas | MJ | not mft | allocatable product
0a7db579-7bf6-4a47-92cf-2c8fbfd3e056 | metolachlor production | GLO | 2000-01-01 | 2010-12-31 | 2021 | Manufacture of pesticides and other agrochemical products | ordinary transforming activity |  | ConvertedDataset | Current |  | ReferenceProduct | metolachlor | kg | not mft | allocatable product
0a7f26a4-c861-48a3-ba6c-de1f36a38163 | treatment of wastewater from tube collector production, capacity 1.1E10l/year | CH | 1994-01-01 | 2000-12-31 | 3700 | Sewerage | ordinary transforming activity |  | ConvertedDataset//Treatment | Current |  | ReferenceProduct | wastewater from tube collector production | m3 | mft | Waste
0a7f26a4-c861-48a3-ba6c-de1f36a38163 | treatment of wastewater from tube collector production, capacity 1.1E10l/year | CH | 1994-01-01 | 2000-12-31 | 3700 | Sewerage | ordinary transforming activity |  | ConvertedDataset//Treatment | Current |  | ByProduct | waste plastic, mixture | kg | mft | Waste
0a7f26a4-c861-48a3-ba6c-de1f36a38163 | treatment of wastewater from tube collector production, capacity 1.1E10l/year | CH | 1994-01-01 | 2000-12-31 | 3700 | Sewerage | ordinary transforming activity |  | ConvertedDataset//Treatment | Current |  | ByProduct | waste cement, hydrated | kg | mft | Waste
0a7f26a4-c861-48a3-ba6c-de1f36a38163 | treatment of wastewater from tube collector production, capacity 1.1E10l/year | CH | 1994-01-01 | 2000-12-31 | 3700 | Sewerage | ordinary transforming activity |  | ConvertedDataset//Treatment | Current |  | ByProduct | waste graphical paper | kg | mft | Waste
0a816424-45bf-4ab1-bf98-d9c841cdefb2 | glass wool mat production, Saint-Gobain ISOVER SA | GLO | 2009-01-01 | 2009-12-31 | 2399 | Manufacture of other non-metallic mineral products n.e.c. | ordinary transforming activity |  | branded dataset without logo | Current |  | ReferenceProduct | glass wool mat | kg | not mft | allocatable product
0a816424-45bf-4ab1-bf98-d9c841cdefb2 | glass wool mat production, Saint-Gobain ISOVER SA | GLO | 2009-01-01 | 2009-12-31 | 2399 | Manufacture of other non-metallic mineral products n.e.c. | ordinary transforming activity |  | branded dataset without logo | Current |  | ByProduct | municipal solid waste | kg | mft | Waste
0a816424-45bf-4ab1-bf98-d9c841cdefb2 | glass wool mat production, Saint-Gobain ISOVER SA | GLO | 2009-01-01 | 2009-12-31 | 2399 | Manufacture of other non-metallic mineral products n.e.c. | ordinary transforming activity |  | branded dataset without logo | Current |  | ByProduct | scrap steel | kg | mft | Waste
0a816424-45bf-4ab1-bf98-d9c841cdefb2 | glass wool mat production, Saint-Gobain ISOVER SA | GLO | 2009-01-01 | 2009-12-31 | 2399 | Manufacture of other non-metallic mineral products n.e.c. | ordinary transforming activity |  | branded dataset without logo | Current |  | ByProduct | inert waste, for final disposal | kg | mft | Waste
0a816424-45bf-4ab1-bf98-d9c841cdefb2 | glass wool mat production, Saint-Gobain ISOVER SA | GLO | 2009-01-01 | 2009-12-31 | 2399 | Manufacture of other non-metallic mineral products n.e.c. | ordinary transforming activity |  | branded dataset without logo | Current |  | ByProduct | wastewater, average | m3 | mft | Waste
0a816424-45bf-4ab1-bf98-d9c841cdefb2 | glass wool mat production, Saint-Gobain ISOVER SA | GLO | 2009-01-01 | 2009-12-31 | 2399 | Manufacture of other non-metallic mineral products n.e.c. | ordinary transforming activity |  | branded dataset without logo | Current |  | ByProduct | waste polyethylene | kg | mft | Waste
0a8b4efe-761c-47bd-b32f-c02df0a32f54 | market for transport, passenger car, small size, petrol, EURO 4 | GLO | 2012-01-01 | 2012-12-31 | 4922 | Other passenger land transport | market activity |  |  | Undefined | no | ReferenceProduct | transport, passenger car, small size, petrol, EURO 4 | km | not mft | allocatable product
0a90c223-67e7-495f-afa8-53f02931540d | market for lemon | GLO | 2009-01-01 | 2012-12-31 | 0123 | Growing of citrus fruits | market activity |  |  | Undefined | no | ReferenceProduct | lemon | kg | not mft | allocatable product
0a90c223-67e7-495f-afa8-53f02931540d | market for lemon | GLO | 2009-01-01 | 2012-12-31 | 0123 | Growing of citrus fruits | market activity |  |  | Undefined | no | ByProduct | biowaste | kg | mft | Waste
0a92f9dc-c250-4835-9118-c76d5d4fbaf9 | market for waste concrete, not reinforced | GLO | 2011-01-01 | 2011-12-31 | 3821 | Treatment and disposal of non-hazardous waste | market activity |  | ConvertedDataset | Undefined | no | ReferenceProduct | waste concrete, not reinforced | kg | mft | Waste
0a9c1bf8-cf21-4c80-ae44-bc2519e94dc5 | electricity production, photovoltaic, 3kWp slanted-roof installation, single-Si, panel, mounted | CN-XJ | 2005-01-01 | 2015-12-31 | 3510b | Electric power generation, photovoltaic | ordinary transforming activity | child | photovoltaic power | Current |  | ReferenceProduct | electricity, low voltage | kWh | not mft | allocatable product
0a9c1bf8-cf21-4c80-ae44-bc2519e94dc5 | electricity production, photovoltaic, 3kWp slanted-roof installation, single-Si, panel, mounted | CN-XJ | 2005-01-01 | 2015-12-31 | 3510b | Electric power generation, photovoltaic | ordinary transforming activity | child | photovoltaic power | Current |  | ByProduct | wastewater, from residence | m3 | mft | Waste
0aa77c3f-62a4-491e-80b4-8ecb27c7f8a8 | market for isoproturon | GLO | 2011-01-01 | 2011-12-31 | 2021 | Manufacture of pesticides and other agrochemical products | market activity |  | ConvertedDataset | Undefined | no | ReferenceProduct | isoproturon | kg | not mft | allocatable product
0aabcd34-18a7-44f6-bce5-104527c83fe8 | tillage, hoeing and earthing-up, potatoes | CH | 1991-01-01 | 2002-12-31 | 0161 | Support activities for crop production | ordinary transforming activity |  | ConvertedDataset | Current |  | ReferenceProduct | tillage, hoeing and earthing-up, potatoes | ha | not mft | allocatable product
0aad63c4-5957-4080-b75e-1e17b977601b | treatment of copper scrap by electrolytic refining | GLO | 1994-01-01 | 2003-12-31 | 2420 | Manufacture of basic precious and other non-ferrous metals | ordinary transforming activity |  | ConvertedDataset | Current |  | ReferenceProduct | copper scrap, sorted, pressed | kg | mft | Recyclable
0aad63c4-5957-4080-b75e-1e17b977601b | treatment of copper scrap by electrolytic refining | GLO | 1994-01-01 | 2003-12-31 | 2420 | Manufacture of basic precious and other non-ferrous metals | ordinary transforming activity |  | ConvertedDataset | Current |  | ByProduct | copper | kg | not mft | allocatable product
0aad63c4-5957-4080-b75e-1e17b977601b | treatment of copper scrap by electrolytic refining | GLO | 1994-01-01 | 2003-12-31 | 2420 | Manufacture of basic precious and other non-ferrous metals | ordinary transforming activity |  | ConvertedDataset | Current |  | ByProduct | wastewater, unpolluted | m3 | mft | Waste
0aba1a0f-b609-478a-9a2a-abf22a78afad | treatment of ash from paper production sludge, residual material landfill | Europe without Switzerland | 1994-01-01 | 2000-12-31 | 3822 | Treatment and disposal of hazardous waste | ordinary transforming activity |  | Treatment | Current |  | ReferenceProduct | ash from paper production sludge | kg | mft | Waste
0acfd6f8-7a1b-48f2-a5d1-d382abdea754 | electric motor production, vehicle | GLO | 2000-01-01 | 2009-12-31 | 2710 | Manufacture of electric motors, generators, transformers and electricity di | ordinary transforming activity |  | ConvertedDataset | Current |  | ReferenceProduct | electric motor, vehicle | kg | not mft | allocatable product
0ad0de15-4adf-406c-a17f-0daa2964cbfd | heat and power co-generation, wood chips, 6667 kW, state-of-the-art 2014 | BR | 2010-01-01 | 2015-12-31 | 3530 | Steam and air conditioning supply | ordinary transforming activity | child | with true value//wood power | Modern |  | ReferenceProduct | heat, district or industrial, other than natural gas | MJ | not mft | allocatable product
0ad0de15-4adf-406c-a17f-0daa2964cbfd | heat and power co-generation, wood chips, 6667 kW, state-of-the-art 2014 | BR | 2010-01-01 | 2015-12-31 | 3530 | Steam and air conditioning supply | ordinary transforming activity | child | with true value//wood power | Modern |  | ByProduct | wood ash mixture, pure | kg | mft | Waste
0ad0de15-4adf-406c-a17f-0daa2964cbfd | heat and power co-generation, wood chips, 6667 kW, state-of-the-art 2014 | BR | 2010-01-01 | 2015-12-31 | 3530 | Steam and air conditioning supply | ordinary transforming activity | child | with true value//wood power | Modern |  | ByProduct | municipal solid waste | kg | mft | Waste
0ad0de15-4adf-406c-a17f-0daa2964cbfd | heat and power co-generation, wood chips, 6667 kW, state-of-the-art 2014 | BR | 2010-01-01 | 2015-12-31 | 3530 | Steam and air conditioning supply | ordinary transforming activity | child | with true value//wood power | Modern |  | ByProduct | wastewater, average | m3 | mft | Waste
0ad0de15-4adf-406c-a17f-0daa2964cbfd | heat and power co-generation, wood chips, 6667 kW, state-of-the-art 2014 | BR | 2010-01-01 | 2015-12-31 | 3530 | Steam and air conditioning supply | ordinary transforming activity | child | with true value//wood power | Modern |  | ByProduct | electricity, high voltage | kWh | not mft | allocatable product
0ad0de15-4adf-406c-a17f-0daa2964cbfd | heat and power co-generation, wood chips, 6667 kW, state-of-the-art 2014 | BR | 2010-01-01 | 2015-12-31 | 3530 | Steam and air conditioning supply | ordinary transforming activity | child | with true value//wood power | Modern |  | ByProduct | waste mineral oil | kg | mft | Waste
0adcc17c-f112-4ed7-8b24-8da8c9b53acc | electricity production, hydro, run-of-river | RU | 1945-01-01 | 2015-12-31 | 3510 | Electric power generation, transmission and distribution | ordinary transforming activity | child | hydro power | Modern |  | ReferenceProduct | electricity, high voltage | kWh | not mft | allocatable product
0adcc17c-f112-4ed7-8b24-8da8c9b53acc | electricity production, hydro, run-of-river | RU | 1945-01-01 | 2015-12-31 | 3510 | Electric power generation, transmission and distribution | ordinary transforming activity | child | hydro power | Modern |  | ByProduct | waste mineral oil | kg | mft | Waste
0addeb8f-9c29-4ee1-ab0f-8b604cc3d907 | market for trimethylamine | GLO | 2011-01-01 | 2011-12-31 | 2011 | Manufacture of basic chemicals | market activity |  | ConvertedDataset | Undefined | no | ReferenceProduct | trimethylamine | kg | not mft | allocatable product
0ae75c00-d792-4ef1-95a1-ceb1ceee605d | green manure growing, organic, until April | CH | 1996-01-01 | 2003-12-31 | 0161 | Support activities for crop production | ordinary transforming activity |  |  | Current |  | ReferenceProduct | green manure, organic, until April | ha | not mft | allocatable product
0af05da1-57bc-482c-a8dd-3b94ef95d812 | electricity production, hydro, reservoir, non-alpine region | CA-NT | 1945-01-01 | 2015-12-31 | 3510 | Electric power generation, transmission and distribution | ordinary transforming activity | child | hydro power | Modern |  | ReferenceProduct | electricity, high voltage | kWh | not mft | allocatable product
0af05da1-57bc-482c-a8dd-3b94ef95d812 | electricity production, hydro, reservoir, non-alpine region | CA-NT | 1945-01-01 | 2015-12-31 | 3510 | Electric power generation, transmission and distribution | ordinary transforming activity | child | hydro power | Modern |  | ByProduct | waste mineral oil | kg | mft | Waste
0af0cca5-c09d-4225-8d7a-e2c0c84bc496 | cement, blast furnace slag 18-30% and 18-30% other alternative constituents to generic market for cement, unspecified | GLO | 2013-01-01 | 2013-12-31 | 2394 | Manufacture of cement, lime and plaster | ordinary transforming activity |  |  | Current |  | ReferenceProduct | cement, unspecified | kg | not mft | allocatable product
0af842b2-151c-4229-8d3a-013ddef48e24 | heat production, natural gas, at boiler modulating >100kW | Europe without Switzerland | 2000-01-01 | 2000-12-31 | 3530 | Steam and air conditioning supply | ordinary transforming activity |  | ConvertedDataset | Current |  | ReferenceProduct | heat, district or industrial, natural gas | MJ | not mft | allocatable product
0b048d35-7a19-4e6a-aad0-15c2b80361a5 | electricity production, wind, <1MW turbine, onshore | ASCC | 2000-01-01 | 2015-12-31 | 3510 | Electric power generation, transmission and distribution | ordinary transforming activity | child | United States//wind power | Modern |  | ReferenceProduct | electricity, high voltage | kWh | not mft | allocatable product
0b048d35-7a19-4e6a-aad0-15c2b80361a5 | electricity production, wind, <1MW turbine, onshore | ASCC | 2000-01-01 | 2015-12-31 | 3510 | Electric power generation, transmission and distribution | ordinary transforming activity | child | United States//wind power | Modern |  | ByProduct | waste mineral oil | kg | mft | Waste
0b0c0886-4ecd-4168-9c21-a1c4435a1941 | market for used silencer steel, DN 315 | GLO | 2011-01-01 | 2011-12-31 | 3830 | Materials recovery | market activity |  | ConvertedDataset | Undefined | no | ReferenceProduct | used silencer steel, DN 315 | unit | mft | Waste
0b0cd372-cb80-48a7-b90a-06a77dd136b8 | market for benzoic acid | GLO | 2010-01-01 | 2010-12-31 | 2011 | Manufacture of basic chemicals | market activity |  |  | Undefined | no | ReferenceProduct | benzoic acid | kg | not mft | allocatable product
0b0f807d-c57f-4ca9-b723-7646cf1bc58b | electricity production, photovoltaic, 3kWp slanted-roof installation, multi-Si, panel, mounted | CN-SA | 2005-01-01 | 2015-12-31 | 3510b | Electric power generation, photovoltaic | ordinary transforming activity | child | China//photovoltaic power | Current |  | ReferenceProduct | electricity, low voltage | kWh | not mft | allocatable product
0b0f807d-c57f-4ca9-b723-7646cf1bc58b | electricity production, photovoltaic, 3kWp slanted-roof installation, multi-Si, panel, mounted | CN-SA | 2005-01-01 | 2015-12-31 | 3510b | Electric power generation, photovoltaic | ordinary transforming activity | child | China//photovoltaic power | Current |  | ByProduct | wastewater, from residence | m3 | mft | Waste
0b139eec-9192-49e7-89f1-4038afd64a7e | heat and power co-generation, natural gas, conventional power plant, 100MW electrical | CA-SK | 1990-01-01 | 2015-12-31 | 3510 | Electric power generation, transmission and distribution | ordinary transforming activity | child | Canada//fossil fuels//natural gas power//with true value | Current |  | ReferenceProduct | heat, district or industrial, natural gas | MJ | not mft | allocatable product
0b139eec-9192-49e7-89f1-4038afd64a7e | heat and power co-generation, natural gas, conventional power plant, 100MW electrical | CA-SK | 1990-01-01 | 2015-12-31 | 3510 | Electric power generation, transmission and distribution | ordinary transforming activity | child | Canada//fossil fuels//natural gas power//with true value | Current |  | ByProduct | residue from cooling tower | kg | mft | Waste
0b139eec-9192-49e7-89f1-4038afd64a7e | heat and power co-generation, natural gas, conventional power plant, 100MW electrical | CA-SK | 1990-01-01 | 2015-12-31 | 3510 | Electric power generation, transmission and distribution | ordinary transforming activity | child | Canada//fossil fuels//natural gas power//with true value | Current |  | ByProduct | electricity, high voltage | kWh | not mft | allocatable product
0b1a42f3-c1c9-47ff-b36a-acd8adf5d032 | electricity production, hydro, pumped storage | CN-HE | 1945-01-01 | 2015-12-31 | 3510 | Electric power generation, transmission and distribution | ordinary transforming activity | child | China//hydro power | Modern |  | ReferenceProduct | electricity, high voltage | kWh | not mft | allocatable product
0b1a42f3-c1c9-47ff-b36a-acd8adf5d032 | electricity production, hydro, pumped storage | CN-HE | 1945-01-01 | 2015-12-31 | 3510 | Electric power generation, transmission and distribution | ordinary transforming activity | child | China//hydro power | Modern |  | ByProduct | waste mineral oil | kg | mft | Waste
0b1c711f-15e6-4fa9-9b11-aef31d2886ff | treatment of used door, inner, wood, collection for final disposal | GLO | 2005-01-01 | 2005-12-31 | 3821 | Treatment and disposal of non-hazardous waste | ordinary transforming activity |  | ConvertedDataset//Treatment | Current |  | ReferenceProduct | used door, inner, wood | m2 | mft | Waste
0b1c711f-15e6-4fa9-9b11-aef31d2886ff | treatment of used door, inner, wood, collection for final disposal | GLO | 2005-01-01 | 2005-12-31 | 3821 | Treatment and disposal of non-hazardous waste | ordinary transforming activity |  | ConvertedDataset//Treatment | Current |  | ByProduct | waste fibreboard | kg | mft | Waste
0b1c711f-15e6-4fa9-9b11-aef31d2886ff | treatment of used door, inner, wood, collection for final disposal | GLO | 2005-01-01 | 2005-12-31 | 3821 | Treatment and disposal of non-hazardous waste | ordinary transforming activity |  | ConvertedDataset//Treatment | Current |  | ByProduct | waste plastic, mixture | kg | mft | Waste
0b1c711f-15e6-4fa9-9b11-aef31d2886ff | treatment of used door, inner, wood, collection for final disposal | GLO | 2005-01-01 | 2005-12-31 | 3821 | Treatment and disposal of non-hazardous waste | ordinary transforming activity |  | ConvertedDataset//Treatment | Current |  | ByProduct | waste emulsion paint | kg | mft | Waste
0b1c711f-15e6-4fa9-9b11-aef31d2886ff | treatment of used door, inner, wood, collection for final disposal | GLO | 2005-01-01 | 2005-12-31 | 3821 | Treatment and disposal of non-hazardous waste | ordinary transforming activity |  | ConvertedDataset//Treatment | Current |  | ByProduct | scrap aluminium | kg | mft | Waste
0b1c711f-15e6-4fa9-9b11-aef31d2886ff | treatment of used door, inner, wood, collection for final disposal | GLO | 2005-01-01 | 2005-12-31 | 3821 | Treatment and disposal of non-hazardous waste | ordinary transforming activity |  | ConvertedDataset//Treatment | Current |  | ByProduct | waste wood, untreated | kg | mft | Waste
0b1c711f-15e6-4fa9-9b11-aef31d2886ff | treatment of used door, inner, wood, collection for final disposal | GLO | 2005-01-01 | 2005-12-31 | 3821 | Treatment and disposal of non-hazardous waste | ordinary transforming activity |  | ConvertedDataset//Treatment | Current |  | ByProduct | waste rubber, unspecified | kg | mft | Waste
0b1c711f-15e6-4fa9-9b11-aef31d2886ff | treatment of used door, inner, wood, collection for final disposal | GLO | 2005-01-01 | 2005-12-31 | 3821 | Treatment and disposal of non-hazardous waste | ordinary transforming activity |  | ConvertedDataset//Treatment | Current |  | ByProduct | scrap steel | kg | mft | Waste
0b1e3c53-fda3-48ff-80db-14e22005e156 | helicopter production | GLO | 2000-01-01 | 2000-12-31 | 3030 | Manufacture of air and spacecraft and related machinery | ordinary transforming activity |  | ConvertedDataset | Current |  | ReferenceProduct | helicopter | unit | not mft | allocatable product
0b24a53b-bc86-4bf2-89fa-965c936804a7 | electricity production, natural gas, conventional power plant | CN-ZJ | 1990-01-01 | 2015-12-31 | 3510 | Electric power generation, transmission and distribution | ordinary transforming activity | child | China//natural gas power//fossil fuels | Current |  | ReferenceProduct | electricity, high voltage | kWh | not mft | allocatable product
0b24a53b-bc86-4bf2-89fa-965c936804a7 | electricity production, natural gas, conventional power plant | CN-ZJ | 1990-01-01 | 2015-12-31 | 3510 | Electric power generation, transmission and distribution | ordinary transforming activity | child | China//natural gas power//fossil fuels | Current |  | ByProduct | residue from cooling tower | kg | mft | Waste
0b2bb0ae-dd13-498c-b3a2-1c683e4a1d7c | operation, computer, laptop, active mode | CH | 2001-01-01 | 2006-12-31 | 8219 | Photocopying, document preparation and other specialized office support act | ordinary transforming activity |  | ConvertedDataset//Operation | Current |  | ReferenceProduct | operation, computer, laptop, active mode | hour | not mft | allocatable product
0b2c098e-23fd-433f-b09d-8cd83bc39155 | calcium ammonium nitrate production | RER | 1999-01-01 | 1999-12-31 | 2012 | Manufacture of fertilizers and nitrogen compounds | ordinary transforming activity |  | ConvertedDataset | Current |  | ReferenceProduct | nitrogen fertiliser, as N | kg | not mft | allocatable product
0b364159-84c0-4da5-b82a-e815d0ca7182 | soybean meal and crude oil production | RER | 1998-01-01 | 1998-12-31 | 1040 | Manufacture of vegetable and animal oils and fats | ordinary transforming activity |  | ConvertedDataset | Current |  | ReferenceProduct | soybean meal | kg | not mft | allocatable product
0b364159-84c0-4da5-b82a-e815d0ca7182 | soybean meal and crude oil production | RER | 1998-01-01 | 1998-12-31 | 1040 | Manufacture of vegetable and animal oils and fats | ordinary transforming activity |  | ConvertedDataset | Current |  | ByProduct | soybean oil, crude | kg | not mft | allocatable product
0b39e462-04a6-466c-a9c9-b89024c3825e | electricity production, photovoltaic, 3kWp slanted-roof installation, single-Si, panel, mounted, label-certified | GLO | 2010-01-01 | 2015-12-31 | 3510b | Electric power generation, photovoltaic | ordinary transforming activity |  | certified electricity//photovoltaic power | Current |  | ReferenceProduct | electricity, low voltage, label-certified | kWh | not mft | allocatable product
0b39e462-04a6-466c-a9c9-b89024c3825e | electricity production, photovoltaic, 3kWp slanted-roof installation, single-Si, panel, mounted, label-certified | GLO | 2010-01-01 | 2015-12-31 | 3510b | Electric power generation, photovoltaic | ordinary transforming activity |  | certified electricity//photovoltaic power | Current |  | ByProduct | wastewater, from residence | m3 | mft | Waste
0b3c14b2-76d3-4dc2-9337-0d601a440c27 | boron carbide production | GLO | 2000-01-01 | 2006-12-31 | 2011 | Manufacture of basic chemicals | ordinary transforming activity |  | ConvertedDataset | Current |  | ReferenceProduct | boron carbide | kg | not mft | allocatable product
0b3c14b2-76d3-4dc2-9337-0d601a440c27 | boron carbide production | GLO | 2000-01-01 | 2006-12-31 | 2011 | Manufacture of basic chemicals | ordinary transforming activity |  | ConvertedDataset | Current |  | ByProduct | inert waste, for final disposal | kg | mft | Waste
0b3c97a2-5379-4d50-842a-8b5039b998ad | wastewater treatment facility construction, lagoon, capacity 1.0E9l/year | GLO | 2012-01-01 | 2012-12-31 | 4220 | Construction of utility projects | ordinary transforming activity |  |  | Current |  | ReferenceProduct | wastewater treatment facility, capacity 1E9l/year | unit | not mft | allocatable product
0b3c97a2-5379-4d50-842a-8b5039b998ad | wastewater treatment facility construction, lagoon, capacity 1.0E9l/year | GLO | 2012-01-01 | 2012-12-31 | 4220 | Construction of utility projects | ordinary transforming activity |  |  | Current |  | ByProduct | scrap copper | kg | mft | Waste
0b3c97a2-5379-4d50-842a-8b5039b998ad | wastewater treatment facility construction, lagoon, capacity 1.0E9l/year | GLO | 2012-01-01 | 2012-12-31 | 4220 | Construction of utility projects | ordinary transforming activity |  |  | Current |  | ByProduct | iron scrap, unsorted | kg | not mft | Recyclable
0b3c97a2-5379-4d50-842a-8b5039b998ad | wastewater treatment facility construction, lagoon, capacity 1.0E9l/year | GLO | 2012-01-01 | 2012-12-31 | 4220 | Construction of utility projects | ordinary transforming activity |  |  | Current |  | ByProduct | scrap steel | kg | mft | Waste
0b3c97a2-5379-4d50-842a-8b5039b998ad | wastewater treatment facility construction, lagoon, capacity 1.0E9l/year | GLO | 2012-01-01 | 2012-12-31 | 4220 | Construction of utility projects | ordinary transforming activity |  |  | Current |  | ByProduct | waste plastic, mixture | kg | mft | Waste
0b3c97a2-5379-4d50-842a-8b5039b998ad | wastewater treatment facility construction, lagoon, capacity 1.0E9l/year | GLO | 2012-01-01 | 2012-12-31 | 4220 | Construction of utility projects | ordinary transforming activity |  |  | Current |  | ByProduct | waste polyvinylchloride | kg | mft | Waste
0b3c97a2-5379-4d50-842a-8b5039b998ad | wastewater treatment facility construction, lagoon, capacity 1.0E9l/year | GLO | 2012-01-01 | 2012-12-31 | 4220 | Construction of utility projects | ordinary transforming activity |  |  | Current |  | ByProduct | waste reinforced concrete | kg | mft | Waste
0b3c97a2-5379-4d50-842a-8b5039b998ad | wastewater treatment facility construction, lagoon, capacity 1.0E9l/year | GLO | 2012-01-01 | 2012-12-31 | 4220 | Construction of utility projects | ordinary transforming activity |  |  | Current |  | ByProduct | waste reinforcement steel | kg | mft | Waste
0b3dfefe-3328-4739-9798-805fe058379c | sheet rolling, aluminium | GLO | 2000-01-01 | 2002-12-31 | 2420 | Manufacture of basic precious and other non-ferrous metals | ordinary transforming activity |  | ConvertedDataset | Current |  | ReferenceProduct | sheet rolling, aluminium | kg | not mft | allocatable product
0b3dfefe-3328-4739-9798-805fe058379c | sheet rolling, aluminium | GLO | 2000-01-01 | 2002-12-31 | 2420 | Manufacture of basic precious and other non-ferrous metals | ordinary transforming activity |  | ConvertedDataset | Current |  | ByProduct | scrap aluminium | kg | mft | Waste
0b3dfefe-3328-4739-9798-805fe058379c | sheet rolling, aluminium | GLO | 2000-01-01 | 2002-12-31 | 2420 | Manufacture of basic precious and other non-ferrous metals | ordinary transforming activity |  | ConvertedDataset | Current |  | ByProduct | waste mineral oil | kg | mft | Waste
0b3dfefe-3328-4739-9798-805fe058379c | sheet rolling, aluminium | GLO | 2000-01-01 | 2002-12-31 | 2420 | Manufacture of basic precious and other non-ferrous metals | ordinary transforming activity |  | ConvertedDataset | Current |  | ByProduct | hazardous waste, for underground deposit | kg | mft | Waste
0b3dfefe-3328-4739-9798-805fe058379c | sheet rolling, aluminium | GLO | 2000-01-01 | 2002-12-31 | 2420 | Manufacture of basic precious and other non-ferrous metals | ordinary transforming activity |  | ConvertedDataset | Current |  | ByProduct | municipal solid waste | kg | mft | Waste
0b407053-504c-4199-993e-61d0a770abdc | EUR-flat pallet production | GLO | 2000-01-01 | 2002-12-31 | 1623 | Manufacture of wooden containers | ordinary transforming activity |  | ConvertedDataset | Current |  | ReferenceProduct | EUR-flat pallet | unit | not mft | allocatable product
0b4646e4-b31b-417a-a81c-9ec79a8c4da8 | electricity production, oil | ASCC | 1980-01-01 | 2015-12-31 | 3510a | Electric power generation based on liquid fuels | ordinary transforming activity | child | United States//fossil fuels//oil power | Current |  | ReferenceProduct | electricity, high voltage | kWh | not mft | allocatable product
0b4646e4-b31b-417a-a81c-9ec79a8c4da8 | electricity production, oil | ASCC | 1980-01-01 | 2015-12-31 | 3510a | Electric power generation based on liquid fuels | ordinary transforming activity | child | United States//fossil fuels//oil power | Current |  | ByProduct | fly ash and scrubber sludge | kg | mft | Waste
0b4646e4-b31b-417a-a81c-9ec79a8c4da8 | electricity production, oil | ASCC | 1980-01-01 | 2015-12-31 | 3510a | Electric power generation based on liquid fuels | ordinary transforming activity | child | United States//fossil fuels//oil power | Current |  | ByProduct | bilge oil | kg | mft | Waste
0b4646e4-b31b-417a-a81c-9ec79a8c4da8 | electricity production, oil | ASCC | 1980-01-01 | 2015-12-31 | 3510a | Electric power generation based on liquid fuels | ordinary transforming activity | child | United States//fossil fuels//oil power | Current |  | ByProduct | municipal solid waste | kg | mft | Waste
0b4646e4-b31b-417a-a81c-9ec79a8c4da8 | electricity production, oil | ASCC | 1980-01-01 | 2015-12-31 | 3510a | Electric power generation based on liquid fuels | ordinary transforming activity | child | United States//fossil fuels//oil power | Current |  | ByProduct | waste mineral oil | kg | mft | Waste
0b4646e4-b31b-417a-a81c-9ec79a8c4da8 | electricity production, oil | ASCC | 1980-01-01 | 2015-12-31 | 3510a | Electric power generation based on liquid fuels | ordinary transforming activity | child | United States//fossil fuels//oil power | Current |  | ByProduct | residue from cooling tower | kg | mft | Waste
0b4646e4-b31b-417a-a81c-9ec79a8c4da8 | electricity production, oil | ASCC | 1980-01-01 | 2015-12-31 | 3510a | Electric power generation based on liquid fuels | ordinary transforming activity | child | United States//fossil fuels//oil power | Current |  | ByProduct | lignite ash | kg | mft | Waste
0b4938a8-60da-4a83-bd86-11e5bdfa2763 | plywood production, for indoor use | RER | 1996-01-01 | 1996-12-31 | 1621 | Manufacture of veneer sheets and wood-based panels | ordinary transforming activity |  | ConvertedDataset | Current |  | ReferenceProduct | plywood, for indoor use | m3 | not mft | allocatable product
0b4938a8-60da-4a83-bd86-11e5bdfa2763 | plywood production, for indoor use | RER | 1996-01-01 | 1996-12-31 | 1621 | Manufacture of veneer sheets and wood-based panels | ordinary transforming activity |  | ConvertedDataset | Current |  | ByProduct | residual wood, dry | m3 | not mft | allocatable product
0b4938a8-60da-4a83-bd86-11e5bdfa2763 | plywood production, for indoor use | RER | 1996-01-01 | 1996-12-31 | 1621 | Manufacture of veneer sheets and wood-based panels | ordinary transforming activity |  | ConvertedDataset | Current |  | ByProduct | wastewater from plywood production | m3 | mft | Waste
0b4938a8-60da-4a83-bd86-11e5bdfa2763 | plywood production, for indoor use | RER | 1996-01-01 | 1996-12-31 | 1621 | Manufacture of veneer sheets and wood-based panels | ordinary transforming activity |  | ConvertedDataset | Current |  | ByProduct | wood chips, dry, measured as dry mass | kg | not mft | allocatable product
0b4baec8-ee30-4c37-8660-28c7c6308a4d | market for transport, freight, lorry 7.5-16 metric ton, EURO4 | GLO | 2011-01-01 | 2011-12-31 | 4923 | Freight transport by road | market activity |  | ConvertedDataset | Undefined | no | ReferenceProduct | transport, freight, lorry 7.5-16 metric ton, EURO4 | metric ton*km | not mft | allocatable product
0b50fd68-62d4-4ad5-bbaf-abfa11ab9c5f | treatment of wood ash mixture, pure, municipal incineration | GLO | 2006-01-01 | 2012-12-31 | 3821 | Treatment and disposal of non-hazardous waste | ordinary transforming activity |  |  | Current |  | ReferenceProduct | wood ash mixture, pure | kg | mft | Waste
0b543d08-0073-4de8-88fa-e5b5717807fd | market for barley grain, organic | GLO | 2011-01-01 | 2011-12-31 | 0111 | Growing of cereals (except rice), leguminous crops and oil seeds | market activity |  | ConvertedDataset | Undefined | no | ReferenceProduct | barley grain, organic | kg | not mft | allocatable product
0b58b973-e846-44ea-9bbb-39c17f973fd5 | market for electricity, medium voltage, aluminium industry | IAI Area, Asia, without China and GCC | 2012-01-01 | 2015-12-31 | 3510 | Electric power generation, transmission and distribution | market activity | child | electricity, primary aluminium industry | Undefined | no | ReferenceProduct | electricity, medium voltage, aluminium industry | kWh | not mft | allocatable product
0b639971-3ed2-469e-b33e-a152fe63f488 | barley production, organic | CH | 1996-01-01 | 2003-12-31 | 0111 | Growing of cereals (except rice), leguminous crops and oil seeds | ordinary transforming activity |  | ConvertedDataset | Current |  | ReferenceProduct | barley grain, organic | kg | not mft | allocatable product
0b639971-3ed2-469e-b33e-a152fe63f488 | barley production, organic | CH | 1996-01-01 | 2003-12-31 | 0111 | Growing of cereals (except rice), leguminous crops and oil seeds | ordinary transforming activity |  | ConvertedDataset | Current |  | ByProduct | straw, organic | kg | not mft | allocatable product
0b6608b4-7cfa-4046-b091-a11dbb7d5c55 | electricity, from municipal waste incineration to generic market for electricity, medium voltage | JP | 2012-01-01 | 2015-12-31 | 3821 | Treatment and disposal of non-hazardous waste | ordinary transforming activity | child |  | Current |  | ReferenceProduct | electricity, medium voltage | kWh | not mft | allocatable product
0b67096b-0e3c-4ae9-a2f6-857d736152b5 | energy and auxilliary inputs, metal working factory, with heating from heavy fuel oil | GLO | 2006-01-01 | 2007-12-31 | 25 | Manufacture of fabricated metal products, except machinery and equipment | ordinary transforming activity |  | ConvertedDataset | Current |  | ReferenceProduct | energy and auxilliary inputs, metal working factory | kg | not mft | allocatable product
0b67096b-0e3c-4ae9-a2f6-857d736152b5 | energy and auxilliary inputs, metal working factory, with heating from heavy fuel oil | GLO | 2006-01-01 | 2007-12-31 | 25 | Manufacture of fabricated metal products, except machinery and equipment | ordinary transforming activity |  | ConvertedDataset | Current |  | ByProduct | wastewater, average | m3 | mft | Waste
0b67096b-0e3c-4ae9-a2f6-857d736152b5 | energy and auxilliary inputs, metal working factory, with heating from heavy fuel oil | GLO | 2006-01-01 | 2007-12-31 | 25 | Manufacture of fabricated metal products, except machinery and equipment | ordinary transforming activity |  | ConvertedDataset | Current |  | ByProduct | municipal solid waste | kg | mft | Waste
0b67096b-0e3c-4ae9-a2f6-857d736152b5 | energy and auxilliary inputs, metal working factory, with heating from heavy fuel oil | GLO | 2006-01-01 | 2007-12-31 | 25 | Manufacture of fabricated metal products, except machinery and equipment | ordinary transforming activity |  | ConvertedDataset | Current |  | ByProduct | hazardous waste, for incineration | kg | mft | Waste
0b6ac642-0a9a-4438-8842-7c28ba2912e7 | market for diazole-compound | GLO | 2011-01-01 | 2011-12-31 | 2021 | Manufacture of pesticides and other agrochemical products | market activity |  | ConvertedDataset | Undefined | no | ReferenceProduct | diazole-compound | kg | not mft | allocatable product
0b6cb82e-bbb5-4b3c-875e-7f1594e504eb | treatment of used train, passenger, regional | CH | 1993-01-01 | 2000-12-31 | 3830 | Materials recovery | ordinary transforming activity |  | ConvertedDataset//Treatment | Current |  | ReferenceProduct | used train, passenger, regional | unit | mft | Waste
0b6cb82e-bbb5-4b3c-875e-7f1594e504eb | treatment of used train, passenger, regional | CH | 1993-01-01 | 2000-12-31 | 3830 | Materials recovery | ordinary transforming activity |  | ConvertedDataset//Treatment | Current |  | ByProduct | waste wood, untreated | kg | mft | Waste
0b6cb82e-bbb5-4b3c-875e-7f1594e504eb | treatment of used train, passenger, regional | CH | 1993-01-01 | 2000-12-31 | 3830 | Materials recovery | ordinary transforming activity |  | ConvertedDataset//Treatment | Current |  | ByProduct | waste glass | kg | mft | Waste
0b6cb82e-bbb5-4b3c-875e-7f1594e504eb | treatment of used train, passenger, regional | CH | 1993-01-01 | 2000-12-31 | 3830 | Materials recovery | ordinary transforming activity |  | ConvertedDataset//Treatment | Current |  | ByProduct | waste plastic, mixture | kg | mft | Waste
0b6cb82e-bbb5-4b3c-875e-7f1594e504eb | treatment of used train, passenger, regional | CH | 1993-01-01 | 2000-12-31 | 3830 | Materials recovery | ordinary transforming activity |  | ConvertedDataset//Treatment | Current |  | ByProduct | waste emulsion paint | kg | mft | Waste
0b72edbc-c087-4532-91d4-abfa11b5c765 | treatment of waste wood pole, chrome preserved, municipal incineration | GLO | 2006-01-01 | 2012-12-31 | 3821 | Treatment and disposal of non-hazardous waste | ordinary transforming activity |  |  | Current |  | ReferenceProduct | waste wood pole, chrome preserved | kg | mft | Waste
0b72edbc-c087-4532-91d4-abfa11b5c765 | treatment of waste wood pole, chrome preserved, municipal incineration | GLO | 2006-01-01 | 2012-12-31 | 3821 | Treatment and disposal of non-hazardous waste | ordinary transforming activity |  |  | Current |  | ByProduct | electricity, for reuse in municipal waste incineration only | kWh | not mft | allocatable product
0b72edbc-c087-4532-91d4-abfa11b5c765 | treatment of waste wood pole, chrome preserved, municipal incineration | GLO | 2006-01-01 | 2012-12-31 | 3821 | Treatment and disposal of non-hazardous waste | ordinary transforming activity |  |  | Current |  | ByProduct | waste cement, hydrated | kg | mft | Waste
0b72edbc-c087-4532-91d4-abfa11b5c765 | treatment of waste wood pole, chrome preserved, municipal incineration | GLO | 2006-01-01 | 2012-12-31 | 3821 | Treatment and disposal of non-hazardous waste | ordinary transforming activity |  |  | Current |  | ByProduct | heat, for reuse in municipal waste incineration only | MJ | not mft | allocatable product
0b735fde-52a6-4f1a-bbde-92971e479c5f | electricity production, wind, >3MW turbine, onshore | UA | 2012-01-01 | 2012-12-31 | 3510 | Electric power generation, transmission and distribution | ordinary transforming activity | child | wind power | Modern |  | ReferenceProduct | electricity, high voltage | kWh | not mft | allocatable product
0b735fde-52a6-4f1a-bbde-92971e479c5f | electricity production, wind, >3MW turbine, onshore | UA | 2012-01-01 | 2012-12-31 | 3510 | Electric power generation, transmission and distribution | ordinary transforming activity | child | wind power | Modern |  | ByProduct | waste mineral oil | kg | mft | Waste
0b8950e1-5362-4474-9d59-7333c6c923c0 | chemical factory construction, organics | GLO | 2000-01-01 | 2000-12-31 | 4290 | Construction of other civil engineering projects | ordinary transforming activity |  | ConvertedDataset | Current |  | ReferenceProduct | chemical factory, organics | unit | not mft | allocatable product
0b8950e1-5362-4474-9d59-7333c6c923c0 | chemical factory construction, organics | GLO | 2000-01-01 | 2000-12-31 | 4290 | Construction of other civil engineering projects | ordinary transforming activity |  | ConvertedDataset | Current |  | ByProduct | decommissioned chemical production facilities | kg | mft | Waste
0b8bcb3a-16fa-4aa5-ac12-f4cd250f3b2f | strawberry production, in heated greenhouse | GLO | 2009-01-01 | 2012-12-31 | 0125 | Growing of other tree and bush fruits and nuts | ordinary transforming activity |  | WFLDB | Current |  | ReferenceProduct | strawberry | kg | not mft | allocatable product
0b93551a-6a0d-4243-95f6-69d1b99b6665 | treatment of waste emulsion paint on wood, collection for final disposal | CH | 1994-01-01 | 2002-12-31 | 3821 | Treatment and disposal of non-hazardous waste | ordinary transforming activity |  | ConvertedDataset//Treatment | Current |  | ReferenceProduct | waste emulsion paint, on wood | kg | mft | Waste
0b93551a-6a0d-4243-95f6-69d1b99b6665 | treatment of waste emulsion paint on wood, collection for final disposal | CH | 1994-01-01 | 2002-12-31 | 3821 | Treatment and disposal of non-hazardous waste | ordinary transforming activity |  | ConvertedDataset//Treatment | Current |  | ByProduct | waste emulsion paint | kg | mft | Waste
0b991f6b-2599-4c53-b33f-f1940a02ae0a | steel turning, average, computer numerical controlled | GLO | 2006-01-01 | 2007-12-31 | 2592 | Treatment and coating of metals; machining | ordinary transforming activity |  | ConvertedDataset | Current |  | ReferenceProduct | steel removed by turning, average, computer numerical controlled | kg | not mft | allocatable product
0b991f6b-2599-4c53-b33f-f1940a02ae0a | steel turning, average, computer numerical controlled | GLO | 2006-01-01 | 2007-12-31 | 2592 | Treatment and coating of metals; machining | ordinary transforming activity |  | ConvertedDataset | Current |  | ByProduct | waste mineral oil | kg | mft | Waste
0ba68e96-6ea5-4b3a-b366-eb4967af3a7c | operation, computer, desktop, with liquid crystal display, off mode | Europe without Switzerland | 2001-01-01 | 2006-12-31 | 8219 | Photocopying, document preparation and other specialized office support act | ordinary transforming activity |  | Operation | Current |  | ReferenceProduct | operation, computer, desktop, with liquid crystal display, off mode | hour | not mft | allocatable product
0ba82191-b01a-49df-ab6c-8a2c877bbbce | treatment of used blower and heat exchange unit, Avent E 97 | GLO | 2000-01-01 | 2000-12-31 | 3830 | Materials recovery | ordinary transforming activity |  | Treatment//ConvertedDataset | Current |  | ReferenceProduct | used blower and heat exchange unit Avent E 97 | unit | mft | Waste
0ba82191-b01a-49df-ab6c-8a2c877bbbce | treatment of used blower and heat exchange unit, Avent E 97 | GLO | 2000-01-01 | 2000-12-31 | 3830 | Materials recovery | ordinary transforming activity |  | Treatment//ConvertedDataset | Current |  | ByProduct | waste paint on metal | kg | mft | Waste
0ba82191-b01a-49df-ab6c-8a2c877bbbce | treatment of used blower and heat exchange unit, Avent E 97 | GLO | 2000-01-01 | 2000-12-31 | 3830 | Materials recovery | ordinary transforming activity |  | Treatment//ConvertedDataset | Current |  | ByProduct | electronics scrap from control units | kg | mft | Waste
0ba82191-b01a-49df-ab6c-8a2c877bbbce | treatment of used blower and heat exchange unit, Avent E 97 | GLO | 2000-01-01 | 2000-12-31 | 3830 | Materials recovery | ordinary transforming activity |  | Treatment//ConvertedDataset | Current |  | ByProduct | waste bulk iron, excluding reinforcement | kg | mft | Waste
0ba82191-b01a-49df-ab6c-8a2c877bbbce | treatment of used blower and heat exchange unit, Avent E 97 | GLO | 2000-01-01 | 2000-12-31 | 3830 | Materials recovery | ordinary transforming activity |  | Treatment//ConvertedDataset | Current |  | ByProduct | waste mineral wool | kg | mft | Waste
0ba85a68-c65a-40e3-b8b8-927bd90078fe | market for electricity, high voltage | CL | 2012-01-01 | 2015-12-31 | 3510 | Electric power generation, transmission and distribution | market activity | child |  | Undefined | no | ReferenceProduct | electricity, high voltage | kWh | not mft | allocatable product
0babb156-03c8-446c-9c36-550b88be7948 | market for residual material landfill | CH | 2011-01-01 | 2011-12-31 | 4290 | Construction of other civil engineering projects | market activity |  |  | Undefined | no | ReferenceProduct | residual material landfill | unit | not mft | allocatable product
0bac36c8-84b5-48a7-9ab0-492ab0781015 | electricity production, photovoltaic, 3kWp slanted-roof installation, single-Si, panel, mounted | CN-XZ | 2005-01-01 | 2015-12-31 | 3510b | Electric power generation, photovoltaic | ordinary transforming activity | child | photovoltaic power | Current |  | ReferenceProduct | electricity, low voltage | kWh | not mft | allocatable product
0bac36c8-84b5-48a7-9ab0-492ab0781015 | electricity production, photovoltaic, 3kWp slanted-roof installation, single-Si, panel, mounted | CN-XZ | 2005-01-01 | 2015-12-31 | 3510b | Electric power generation, photovoltaic | ordinary transforming activity | child | photovoltaic power | Current |  | ByProduct | wastewater, from residence | m3 | mft | Waste
0bb0d592-6843-48a1-b4cf-66140e71ffe7 | operation, computer, desktop, with cathode ray tube display, standby mode | CA-QC | 2001-01-01 | 2006-12-31 | 8219 | Photocopying, document preparation and other specialized office support act | ordinary transforming activity | child | Recontextualization//Operation | Current |  | ReferenceProduct | operation, computer, desktop, with cathode ray tube display, standby mode | hour | not mft | allocatable product
0bc4e2c4-afda-4d3f-b61a-d6fa919971bc | treatment of municipal solid waste, incineration | DK | 2006-01-01 | 2012-12-31 | 3821 | Treatment and disposal of non-hazardous waste | ordinary transforming activity | child |  | Current |  | ReferenceProduct | municipal solid waste | kg | mft | Waste
0bc4e2c4-afda-4d3f-b61a-d6fa919971bc | treatment of municipal solid waste, incineration | DK | 2006-01-01 | 2012-12-31 | 3821 | Treatment and disposal of non-hazardous waste | ordinary transforming activity | child |  | Current |  | ByProduct | electricity, for reuse in municipal waste incineration only | kWh | not mft | allocatable product
0bc4e2c4-afda-4d3f-b61a-d6fa919971bc | treatment of municipal solid waste, incineration | DK | 2006-01-01 | 2012-12-31 | 3821 | Treatment and disposal of non-hazardous waste | ordinary transforming activity | child |  | Current |  | ByProduct | copper scrap, sorted, pressed | kg | mft | Recyclable
0bc4e2c4-afda-4d3f-b61a-d6fa919971bc | treatment of municipal solid waste, incineration | DK | 2006-01-01 | 2012-12-31 | 3821 | Treatment and disposal of non-hazardous waste | ordinary transforming activity | child |  | Current |  | ByProduct | aluminium scrap, post-consumer, prepared for melting | kg | mft | Recyclable
0bc4e2c4-afda-4d3f-b61a-d6fa919971bc | treatment of municipal solid waste, incineration | DK | 2006-01-01 | 2012-12-31 | 3821 | Treatment and disposal of non-hazardous waste | ordinary transforming activity | child |  | Current |  | ByProduct | iron scrap, sorted, pressed | kg | not mft | Recyclable
0bc4e2c4-afda-4d3f-b61a-d6fa919971bc | treatment of municipal solid waste, incineration | DK | 2006-01-01 | 2012-12-31 | 3821 | Treatment and disposal of non-hazardous waste | ordinary transforming activity | child |  | Current |  | ByProduct | waste cement, hydrated | kg | mft | Waste
0bc4e2c4-afda-4d3f-b61a-d6fa919971bc | treatment of municipal solid waste, incineration | DK | 2006-01-01 | 2012-12-31 | 3821 | Treatment and disposal of non-hazardous waste | ordinary transforming activity | child |  | Current |  | ByProduct | heat, for reuse in municipal waste incineration only | MJ | not mft | allocatable product
0bc6f1d2-7789-4a41-ae4c-9582c1c2b928 | chlorothalonil production | GLO | 2000-01-01 | 2010-12-31 | 2021 | Manufacture of pesticides and other agrochemical products | ordinary transforming activity |  | ConvertedDataset | Current |  | ReferenceProduct | chlorothalonil | kg | not mft | allocatable product
0bc888d0-055e-44f2-b3c6-b36faf983f0d | steam production in chemical industry | GLO | 1997-01-01 | 2005-12-31 | 35 | Electricity, gas, steam and air conditioning supply | ordinary transforming activity |  |  | Current |  | ReferenceProduct | heat, in chemical industry | MJ | not mft | allocatable product
0bcc143f-8abe-45f8-ae50-db2c6ec2d287 | heat and power co-generation, diesel, 200kW electrical, SCR-NOx reduction | BR | 2000-01-01 | 2000-12-31 | 3530a | Steam and air conditioning supply based on liquid fuels | ordinary transforming activity |  | ConvertedDataset//with true value | Current |  | ReferenceProduct | heat, district or industrial, other than natural gas | MJ | not mft | allocatable product
0bcc143f-8abe-45f8-ae50-db2c6ec2d287 | heat and power co-generation, diesel, 200kW electrical, SCR-NOx reduction | BR | 2000-01-01 | 2000-12-31 | 3530a | Steam and air conditioning supply based on liquid fuels | ordinary transforming activity |  | ConvertedDataset//with true value | Current |  | ByProduct | electricity, high voltage | kWh | not mft | allocatable product
0bcc143f-8abe-45f8-ae50-db2c6ec2d287 | heat and power co-generation, diesel, 200kW electrical, SCR-NOx reduction | BR | 2000-01-01 | 2000-12-31 | 3530a | Steam and air conditioning supply based on liquid fuels | ordinary transforming activity |  | ConvertedDataset//with true value | Current |  | ByProduct | waste mineral oil | kg | mft | Waste
0bd4753f-06bb-4163-9488-69303cff4853 | skidder production | GLO | 2012-01-01 | 2012-12-31 | 2821 | Manufacture of agricultural and forestry machinery | ordinary transforming activity |  |  | Current |  | ReferenceProduct | skidder | unit | not mft | allocatable product
0bd4753f-06bb-4163-9488-69303cff4853 | skidder production | GLO | 2012-01-01 | 2012-12-31 | 2821 | Manufacture of agricultural and forestry machinery | ordinary transforming activity |  |  | Current |  | ByProduct | wastewater, average | m3 | mft | Waste
0bd4753f-06bb-4163-9488-69303cff4853 | skidder production | GLO | 2012-01-01 | 2012-12-31 | 2821 | Manufacture of agricultural and forestry machinery | ordinary transforming activity |  |  | Current |  | ByProduct | waste bulk iron, excluding reinforcement | kg | mft | Waste
0bd4753f-06bb-4163-9488-69303cff4853 | skidder production | GLO | 2012-01-01 | 2012-12-31 | 2821 | Manufacture of agricultural and forestry machinery | ordinary transforming activity |  |  | Current |  | ByProduct | waste glass sheet | kg | mft | Waste
0bd4753f-06bb-4163-9488-69303cff4853 | skidder production | GLO | 2012-01-01 | 2012-12-31 | 2821 | Manufacture of agricultural and forestry machinery | ordinary transforming activity |  |  | Current |  | ByProduct | scrap copper | kg | mft | Waste
0bd4753f-06bb-4163-9488-69303cff4853 | skidder production | GLO | 2012-01-01 | 2012-12-31 | 2821 | Manufacture of agricultural and forestry machinery | ordinary transforming activity |  |  | Current |  | ByProduct | waste electric and electronic equipment | kg | mft | Waste
0bd4753f-06bb-4163-9488-69303cff4853 | skidder production | GLO | 2012-01-01 | 2012-12-31 | 2821 | Manufacture of agricultural and forestry machinery | ordinary transforming activity |  |  | Current |  | ByProduct | waste rubber, unspecified | kg | mft | Waste
0bd4753f-06bb-4163-9488-69303cff4853 | skidder production | GLO | 2012-01-01 | 2012-12-31 | 2821 | Manufacture of agricultural and forestry machinery | ordinary transforming activity |  |  | Current |  | ByProduct | wastewater from lorry production | m3 | mft | Waste
0bd4753f-06bb-4163-9488-69303cff4853 | skidder production | GLO | 2012-01-01 | 2012-12-31 | 2821 | Manufacture of agricultural and forestry machinery | ordinary transforming activity |  |  | Current |  | ByProduct | waste polypropylene | kg | mft | Waste
0bd4753f-06bb-4163-9488-69303cff4853 | skidder production | GLO | 2012-01-01 | 2012-12-31 | 2821 | Manufacture of agricultural and forestry machinery | ordinary transforming activity |  |  | Current |  | ByProduct | scrap steel | kg | mft | Waste
0bd4753f-06bb-4163-9488-69303cff4853 | skidder production | GLO | 2012-01-01 | 2012-12-31 | 2821 | Manufacture of agricultural and forestry machinery | ordinary transforming activity |  |  | Current |  | ByProduct | scrap lead acid battery | kg | mft | Recyclable
0bd4753f-06bb-4163-9488-69303cff4853 | skidder production | GLO | 2012-01-01 | 2012-12-31 | 2821 | Manufacture of agricultural and forestry machinery | ordinary transforming activity |  |  | Current |  | ByProduct | waste aluminium | kg | mft | Waste
0bf670da-8217-4069-80e5-faa7a7f7dc08 | butadiene production | GLO | 1997-01-01 | 2001-12-31 | 2013 | Manufacture of plastics and synthetic rubber in primary forms | ordinary transforming activity |  | ConvertedDataset | Current |  | ReferenceProduct | butadiene | kg | not mft | allocatable product
0bf670da-8217-4069-80e5-faa7a7f7dc08 | butadiene production | GLO | 1997-01-01 | 2001-12-31 | 2013 | Manufacture of plastics and synthetic rubber in primary forms | ordinary transforming activity |  | ConvertedDataset | Current |  | ByProduct | municipal solid waste | kg | mft | Waste
0bf670da-8217-4069-80e5-faa7a7f7dc08 | butadiene production | GLO | 1997-01-01 | 2001-12-31 | 2013 | Manufacture of plastics and synthetic rubber in primary forms | ordinary transforming activity |  | ConvertedDataset | Current |  | ByProduct | waste plastic, mixture | kg | mft | Waste
0bf670da-8217-4069-80e5-faa7a7f7dc08 | butadiene production | GLO | 1997-01-01 | 2001-12-31 | 2013 | Manufacture of plastics and synthetic rubber in primary forms | ordinary transforming activity |  | ConvertedDataset | Current |  | ByProduct | average incineration residue | kg | mft | Waste
0bf670da-8217-4069-80e5-faa7a7f7dc08 | butadiene production | GLO | 1997-01-01 | 2001-12-31 | 2013 | Manufacture of plastics and synthetic rubber in primary forms | ordinary transforming activity |  | ConvertedDataset | Current |  | ByProduct | spoil from hard coal mining | kg | mft | Waste
0bf670da-8217-4069-80e5-faa7a7f7dc08 | butadiene production | GLO | 1997-01-01 | 2001-12-31 | 2013 | Manufacture of plastics and synthetic rubber in primary forms | ordinary transforming activity |  | ConvertedDataset | Current |  | ByProduct | hazardous waste, for incineration | kg | mft | Waste
0bf670da-8217-4069-80e5-faa7a7f7dc08 | butadiene production | GLO | 1997-01-01 | 2001-12-31 | 2013 | Manufacture of plastics and synthetic rubber in primary forms | ordinary transforming activity |  | ConvertedDataset | Current |  | ByProduct | coal slurry | kg | mft | Waste
0bf670da-8217-4069-80e5-faa7a7f7dc08 | butadiene production | GLO | 1997-01-01 | 2001-12-31 | 2013 | Manufacture of plastics and synthetic rubber in primary forms | ordinary transforming activity |  | ConvertedDataset | Current |  | ByProduct | decommissioned chemical production facilities | kg | mft | Waste
0bf670da-8217-4069-80e5-faa7a7f7dc08 | butadiene production | GLO | 1997-01-01 | 2001-12-31 | 2013 | Manufacture of plastics and synthetic rubber in primary forms | ordinary transforming activity |  | ConvertedDataset | Current |  | ByProduct | waste wood, untreated | kg | mft | Waste
0bfc2edb-9c51-4fcb-a028-15bc07de5ac1 | phosphoric acid production, dihydrate process | MA | 1986-01-01 | 2001-12-31 | 2012 | Manufacture of fertilizers and nitrogen compounds | ordinary transforming activity |  | ConvertedDataset | Current |  | ReferenceProduct | phosphoric acid, fertiliser grade, without water, in 70% solution state | kg | not mft | allocatable product
0bfc2edb-9c51-4fcb-a028-15bc07de5ac1 | phosphoric acid production, dihydrate process | MA | 1986-01-01 | 2001-12-31 | 2012 | Manufacture of fertilizers and nitrogen compounds | ordinary transforming activity |  | ConvertedDataset | Current |  | ByProduct | fluosilicic acid, without water, in 22% solution state | kg | not mft | allocatable product
0c0a564a-9a25-4d9f-9c6e-e03cb93567e0 | wood preservation facility construction, vacuum pressure vessel | GLO | 2012-01-01 | 2012-12-31 | 4290 | Construction of other civil engineering projects | ordinary transforming activity |  |  | Current |  | ReferenceProduct | wood preservation facility, vacuum pressure method | unit | not mft | allocatable product
0c0a564a-9a25-4d9f-9c6e-e03cb93567e0 | wood preservation facility construction, vacuum pressure vessel | GLO | 2012-01-01 | 2012-12-31 | 4290 | Construction of other civil engineering projects | ordinary transforming activity |  |  | Current |  | ByProduct | scrap steel | kg | mft | Waste
0c0a564a-9a25-4d9f-9c6e-e03cb93567e0 | wood preservation facility construction, vacuum pressure vessel | GLO | 2012-01-01 | 2012-12-31 | 4290 | Construction of other civil engineering projects | ordinary transforming activity |  |  | Current |  | ByProduct | waste electric and electronic equipment | kg | mft | Waste
0c0a564a-9a25-4d9f-9c6e-e03cb93567e0 | wood preservation facility construction, vacuum pressure vessel | GLO | 2012-01-01 | 2012-12-31 | 4290 | Construction of other civil engineering projects | ordinary transforming activity |  |  | Current |  | ByProduct | waste reinforced concrete | kg | mft | Waste
0c0ad05b-f87e-444c-b57e-0de3f761464f | market for chemicals, inorganic | GLO | 2011-01-01 | 2011-12-31 | 2011 | Manufacture of basic chemicals | market activity |  | ConvertedDataset | Undefined | no | ReferenceProduct | chemical, inorganic | kg | not mft | allocatable product
0c120b02-a02b-4ecb-a3ff-7d4dc2fd8234 | bale loading | CA-QC | 1991-01-01 | 2002-12-31 | 0163 | Post-harvest crop activities | ordinary transforming activity | child |  | Current |  | ReferenceProduct | bale loading | unit | not mft | allocatable product
0c1a1e54-ec70-4463-8cdd-614ae4681cc6 | furnace production, logs, 6kW | GLO | 2010-01-01 | 2011-12-31 | 2815 | Manufacture of ovens, furnaces and furnace burners | ordinary transforming activity | parent | biomass power | Modern |  | ReferenceProduct | furnace, logs, 6kW | unit | not mft | allocatable product
0c1a1e54-ec70-4463-8cdd-614ae4681cc6 | furnace production, logs, 6kW | GLO | 2010-01-01 | 2011-12-31 | 2815 | Manufacture of ovens, furnaces and furnace burners | ordinary transforming activity | parent | biomass power | Modern |  | ByProduct | iron scrap, unsorted | kg | not mft | Recyclable
0c1a1e54-ec70-4463-8cdd-614ae4681cc6 | furnace production, logs, 6kW | GLO | 2010-01-01 | 2011-12-31 | 2815 | Manufacture of ovens, furnaces and furnace burners | ordinary transforming activity | parent | biomass power | Modern |  | ByProduct | waste mineral oil | kg | mft | Waste
0c1a1e54-ec70-4463-8cdd-614ae4681cc6 | furnace production, logs, 6kW | GLO | 2010-01-01 | 2011-12-31 | 2815 | Manufacture of ovens, furnaces and furnace burners | ordinary transforming activity | parent | biomass power | Modern |  | ByProduct | waste mineral wool, for final disposal | kg | mft | Waste
0c1a1e54-ec70-4463-8cdd-614ae4681cc6 | furnace production, logs, 6kW | GLO | 2010-01-01 | 2011-12-31 | 2815 | Manufacture of ovens, furnaces and furnace burners | ordinary transforming activity | parent | biomass power | Modern |  | ByProduct | waste glass | kg | mft | Waste
0c1a1e54-ec70-4463-8cdd-614ae4681cc6 | furnace production, logs, 6kW | GLO | 2010-01-01 | 2011-12-31 | 2815 | Manufacture of ovens, furnaces and furnace burners | ordinary transforming activity | parent | biomass power | Modern |  | ByProduct | scrap steel | kg | mft | Waste
0c1a1e54-ec70-4463-8cdd-614ae4681cc6 | furnace production, logs, 6kW | GLO | 2010-01-01 | 2011-12-31 | 2815 | Manufacture of ovens, furnaces and furnace burners | ordinary transforming activity | parent | biomass power | Modern |  | ByProduct | inert waste, for final disposal | kg | mft | Waste
0c1ba5ef-bb47-4a0f-9239-d53befd0aa43 | market for electricity, high voltage | SERC | 2012-01-01 | 2015-12-31 | 3510 | Electric power generation, transmission and distribution | market activity | child | United States | Undefined | no | ReferenceProduct | electricity, high voltage | kWh | not mft | allocatable product
0c1cecbf-8c87-4d5d-b714-30ec51f1ee8e | uranium enrichment diffusion facility construction | US | 1980-01-01 | 2000-12-31 | 4100 | Construction of buildings | ordinary transforming activity |  | ConvertedDataset | Current |  | ReferenceProduct | uranium enrichment diffusion facility | unit | not mft | allocatable product
0c1cecbf-8c87-4d5d-b714-30ec51f1ee8e | uranium enrichment diffusion facility construction | US | 1980-01-01 | 2000-12-31 | 4100 | Construction of buildings | ordinary transforming activity |  | ConvertedDataset | Current |  | ByProduct | waste reinforced concrete | kg | mft | Waste
0c25bb89-37c3-4a5d-95b7-7f26bc83e872 | treatment of used ventilation control and wiring, decentralized unit | CH | 2000-01-01 | 2000-12-31 | 3830 | Materials recovery | ordinary transforming activity |  | ConvertedDataset//Treatment | Current |  | ReferenceProduct | used ventilation control and wiring decentralized unit | unit | mft | Waste
0c25bb89-37c3-4a5d-95b7-7f26bc83e872 | treatment of used ventilation control and wiring, decentralized unit | CH | 2000-01-01 | 2000-12-31 | 3830 | Materials recovery | ordinary transforming activity |  | ConvertedDataset//Treatment | Current |  | ByProduct | electronics scrap from control units | kg | mft | Waste
0c25bb89-37c3-4a5d-95b7-7f26bc83e872 | treatment of used ventilation control and wiring, decentralized unit | CH | 2000-01-01 | 2000-12-31 | 3830 | Materials recovery | ordinary transforming activity |  | ConvertedDataset//Treatment | Current |  | ByProduct | waste electric wiring | kg | mft | Waste
0c25db85-fbfd-47e6-a1f4-6f045fe89292 | market for waste paperboard | GLO | 2011-01-01 | 2011-12-31 | 3821 | Treatment and disposal of non-hazardous waste | market activity |  | ConvertedDataset | Undefined | no | ReferenceProduct | waste paperboard | kg | mft | Waste
0c2b7a6c-fa07-4ff0-8ae8-eaf5f34b5d91 | electricity, high voltage, import from CA-NS | CA-NB | 2013-01-01 | 2013-12-31 | 3510 | Electric power generation, transmission and distribution | ordinary transforming activity |  | Canada | Current |  | ReferenceProduct | electricity, high voltage | kWh | not mft | allocatable product
0c32fce8-1bb3-4439-bb45-51bd3c08f28a | gold production | ZA | 2002-01-01 | 2006-12-31 | 0729 | Mining of other non-ferrous metal ores | ordinary transforming activity |  | ConvertedDataset | Current |  | ReferenceProduct | gold | kg | not mft | allocatable product
0c32fce8-1bb3-4439-bb45-51bd3c08f28a | gold production | ZA | 2002-01-01 | 2006-12-31 | 0729 | Mining of other non-ferrous metal ores | ordinary transforming activity |  | ConvertedDataset | Current |  | ByProduct | sulfidic tailing, off-site | kg | mft | Waste
0c3e0e8f-5b6d-4564-8586-abfa11d4bf61 | treatment of waste wire plastic, municipal incineration | GLO | 2006-01-01 | 2012-12-31 | 3821 | Treatment and disposal of non-hazardous waste | ordinary transforming activity |  |  | Current |  | ReferenceProduct | waste wire plastic | kg | mft | Waste
0c3e0e8f-5b6d-4564-8586-abfa11d4bf61 | treatment of waste wire plastic, municipal incineration | GLO | 2006-01-01 | 2012-12-31 | 3821 | Treatment and disposal of non-hazardous waste | ordinary transforming activity |  |  | Current |  | ByProduct | electricity, for reuse in municipal waste incineration only | kWh | not mft | allocatable product
0c3e0e8f-5b6d-4564-8586-abfa11d4bf61 | treatment of waste wire plastic, municipal incineration | GLO | 2006-01-01 | 2012-12-31 | 3821 | Treatment and disposal of non-hazardous waste | ordinary transforming activity |  |  | Current |  | ByProduct | waste cement, hydrated | kg | mft | Waste
0c3e0e8f-5b6d-4564-8586-abfa11d4bf61 | treatment of waste wire plastic, municipal incineration | GLO | 2006-01-01 | 2012-12-31 | 3821 | Treatment and disposal of non-hazardous waste | ordinary transforming activity |  |  | Current |  | ByProduct | heat, for reuse in municipal waste incineration only | MJ | not mft | allocatable product
0c417d35-1047-4b4a-8058-f85a4998ff01 | cable production, three-conductor cable | GLO | 2005-01-01 | 2005-12-31 | 2732 | Manufacture of other electronic and electric wires and cables | ordinary transforming activity |  | ConvertedDataset | Current |  | ReferenceProduct | cable, three-conductor cable | m | not mft | allocatable product
0c539bb6-c18a-434b-875a-3f1a7eb60efd | mint seedling production, for planting | GLO | 2009-01-01 | 2012-12-31 | 0130 | Plant propagation | ordinary transforming activity |  | WFLDB | Current |  | ReferenceProduct | mint seedling, for planting | unit | not mft | allocatable product
0c58c843-012c-478a-8ba0-b26f35357ad1 | electricity production, hydro, reservoir, alpine region | CH | 1945-01-01 | 2015-12-31 | 3510 | Electric power generation, transmission and distribution | ordinary transforming activity | child | hydro power | Modern |  | ReferenceProduct | electricity, high voltage | kWh | not mft | allocatable product
0c58c843-012c-478a-8ba0-b26f35357ad1 | electricity production, hydro, reservoir, alpine region | CH | 1945-01-01 | 2015-12-31 | 3510 | Electric power generation, transmission and distribution | ordinary transforming activity | child | hydro power | Modern |  | ByProduct | waste mineral oil | kg | mft | Waste
0c60d541-c748-4269-aa62-2a22b7210282 | transport, freight, aircraft, intercontinental | GLO | 2000-01-01 | 2000-12-31 | 5120 | Freight air transport | ordinary transforming activity |  |  | Current |  | ReferenceProduct | transport, freight, aircraft | metric ton*km | not mft | allocatable product
0c629362-431a-4900-9a71-b5aea52542af | electricity, from municipal waste incineration to generic market for electricity, medium voltage | CH | 2012-01-01 | 2015-12-31 | 3821 | Treatment and disposal of non-hazardous waste | ordinary transforming activity | child |  | Current |  | ReferenceProduct | electricity, medium voltage | kWh | not mft | allocatable product
0c64240e-707f-4edb-ab61-88dfab931ce6 | metal working machine production, unspecified | RER | 2006-01-01 | 2007-12-31 | 2822 | Manufacture of metal-forming machinery and machine tools | ordinary transforming activity |  | ConvertedDataset | Current |  | ReferenceProduct | metal working machine, unspecified | kg | not mft | allocatable product
0c64240e-707f-4edb-ab61-88dfab931ce6 | metal working machine production, unspecified | RER | 2006-01-01 | 2007-12-31 | 2822 | Manufacture of metal-forming machinery and machine tools | ordinary transforming activity |  | ConvertedDataset | Current |  | ByProduct | waste polyethylene | kg | mft | Waste
0c64240e-707f-4edb-ab61-88dfab931ce6 | metal working machine production, unspecified | RER | 2006-01-01 | 2007-12-31 | 2822 | Manufacture of metal-forming machinery and machine tools | ordinary transforming activity |  | ConvertedDataset | Current |  | ByProduct | waste plastic, industrial electronics | kg | mft | Waste
0c64240e-707f-4edb-ab61-88dfab931ce6 | metal working machine production, unspecified | RER | 2006-01-01 | 2007-12-31 | 2822 | Manufacture of metal-forming machinery and machine tools | ordinary transforming activity |  | ConvertedDataset | Current |  | ByProduct | waste polyvinylchloride | kg | mft | Waste
0c64240e-707f-4edb-ab61-88dfab931ce6 | metal working machine production, unspecified | RER | 2006-01-01 | 2007-12-31 | 2822 | Manufacture of metal-forming machinery and machine tools | ordinary transforming activity |  | ConvertedDataset | Current |  | ByProduct | waste glass | kg | mft | Waste
0c64240e-707f-4edb-ab61-88dfab931ce6 | metal working machine production, unspecified | RER | 2006-01-01 | 2007-12-31 | 2822 | Manufacture of metal-forming machinery and machine tools | ordinary transforming activity |  | ConvertedDataset | Current |  | ByProduct | electronics scrap from control units | kg | mft | Waste
0c64240e-707f-4edb-ab61-88dfab931ce6 | metal working machine production, unspecified | RER | 2006-01-01 | 2007-12-31 | 2822 | Manufacture of metal-forming machinery and machine tools | ordinary transforming activity |  | ConvertedDataset | Current |  | ByProduct | waste rubber, unspecified | kg | mft | Waste
0c64240e-707f-4edb-ab61-88dfab931ce6 | metal working machine production, unspecified | RER | 2006-01-01 | 2007-12-31 | 2822 | Manufacture of metal-forming machinery and machine tools | ordinary transforming activity |  | ConvertedDataset | Current |  | ByProduct | waste polyurethane | kg | mft | Waste
0c684ed7-ecaf-4074-a97e-06ee34d4575e | market for heat and power co-generation unit, 1MW electrical, components for heat only | GLO | 2011-01-01 | 2011-12-31 | 2811 | Manufacture of engines and turbines, except aircraft, vehicle and cycle eng | market activity |  | ConvertedDataset | Undefined | no | ReferenceProduct | heat and power co-generation unit, 1MW electrical, components for heat only | unit | not mft | allocatable product
0c697487-d67c-4404-b085-ad0b6a917008 | market for methyl acetate | GLO | 2011-01-01 | 2011-12-31 | 2011 | Manufacture of basic chemicals | market activity |  |  | Undefined | yes | ReferenceProduct | methyl acetate | kg | not mft | allocatable product
0c697487-d67c-4404-b085-ad0b6a917008 | market for methyl acetate | GLO | 2011-01-01 | 2011-12-31 | 2011 | Manufacture of basic chemicals | market activity |  |  | Undefined | yes | ByProduct | methyl acetate | kg | not mft | allocatable product
0c6c72ec-814d-4182-bc77-50d7c4f26eeb | electricity, high voltage, import from PL | CZ | 2012-01-01 | 2012-12-31 | 3510 | Electric power generation, transmission and distribution | ordinary transforming activity |  |  | Current |  | ReferenceProduct | electricity, high voltage | kWh | not mft | allocatable product
0c6c7f7f-9336-4969-a879-e414606fc13d | wind turbine network connection construction, 750kW, onshore | GLO | 2008-01-01 | 2008-12-31 | 4220a | Construction of utility projects for electricity production, except for liquid fuels | ordinary transforming activity | parent | infrastructure//wind power | Modern |  | ReferenceProduct | wind turbine network connection, 750kW, onshore | unit | not mft | allocatable product
0c6c7f7f-9336-4969-a879-e414606fc13d | wind turbine network connection construction, 750kW, onshore | GLO | 2008-01-01 | 2008-12-31 | 4220a | Construction of utility projects for electricity production, except for liquid fuels | ordinary transforming activity | parent | infrastructure//wind power | Modern |  | ByProduct | aluminium scrap, post-consumer | kg | mft | Recyclable
0c6c7f7f-9336-4969-a879-e414606fc13d | wind turbine network connection construction, 750kW, onshore | GLO | 2008-01-01 | 2008-12-31 | 4220a | Construction of utility projects for electricity production, except for liquid fuels | ordinary transforming activity | parent | infrastructure//wind power | Modern |  | ByProduct | waste polyethylene | kg | mft | Waste
0c6c7f7f-9336-4969-a879-e414606fc13d | wind turbine network connection construction, 750kW, onshore | GLO | 2008-01-01 | 2008-12-31 | 4220a | Construction of utility projects for electricity production, except for liquid fuels | ordinary transforming activity | parent | infrastructure//wind power | Modern |  | ByProduct | waste wire plastic | kg | mft | Waste
0c6c7f7f-9336-4969-a879-e414606fc13d | wind turbine network connection construction, 750kW, onshore | GLO | 2008-01-01 | 2008-12-31 | 4220a | Construction of utility projects for electricity production, except for liquid fuels | ordinary transforming activity | parent | infrastructure//wind power | Modern |  | ByProduct | scrap copper | kg | mft | Waste
0c7cee4d-25b9-4f24-be3f-13f5429e3db5 | market for light mortar | GLO | 2011-01-01 | 2011-12-31 | 2394 | Manufacture of cement, lime and plaster | market activity |  | ConvertedDataset | Undefined | no | ReferenceProduct | light mortar | kg | not mft | allocatable product
0c81e462-40bb-4866-8188-ed77c84bf1a6 | treatment of waste paint on wall, collection for final disposal | GLO | 1994-01-01 | 2002-12-31 | 3821 | Treatment and disposal of non-hazardous waste | ordinary transforming activity |  | Treatment//ConvertedDataset | Current |  | ReferenceProduct | waste paint on wall | kg | mft | Waste
0c81e462-40bb-4866-8188-ed77c84bf1a6 | treatment of waste paint on wall, collection for final disposal | GLO | 1994-01-01 | 2002-12-31 | 3821 | Treatment and disposal of non-hazardous waste | ordinary transforming activity |  | Treatment//ConvertedDataset | Current |  | ByProduct | waste paint | kg | mft | Waste
0c843036-38bb-4a30-ab81-62ed71b9ff3a | chemical factory construction, organics | RER | 2000-01-01 | 2000-12-31 | 4290 | Construction of other civil engineering projects | ordinary transforming activity |  | ConvertedDataset | Current |  | ReferenceProduct | chemical factory, organics | unit | not mft | allocatable product
0c843036-38bb-4a30-ab81-62ed71b9ff3a | chemical factory construction, organics | RER | 2000-01-01 | 2000-12-31 | 4290 | Construction of other civil engineering projects | ordinary transforming activity |  | ConvertedDataset | Current |  | ByProduct | decommissioned chemical production facilities | kg | mft | Waste
0c86636d-7da9-4020-af58-8b6c16476a6c | ethylene vinyl acetate copolymer production | RER | 2000-01-01 | 2000-12-31 | 2013 | Manufacture of plastics and synthetic rubber in primary forms | ordinary transforming activity |  | ConvertedDataset | Current |  | ReferenceProduct | ethylene vinyl acetate copolymer | kg | not mft | allocatable product
0c954dd5-4b64-4d71-81d1-9a5318ea4465 | electricity production, wind, >3MW turbine, onshore | CN-BJ | 2012-01-01 | 2012-12-31 | 3510 | Electric power generation, transmission and distribution | ordinary transforming activity | child | China//wind power | Modern |  | ReferenceProduct | electricity, high voltage | kWh | not mft | allocatable product
0c954dd5-4b64-4d71-81d1-9a5318ea4465 | electricity production, wind, >3MW turbine, onshore | CN-BJ | 2012-01-01 | 2012-12-31 | 3510 | Electric power generation, transmission and distribution | ordinary transforming activity | child | China//wind power | Modern |  | ByProduct | waste mineral oil | kg | mft | Waste
0c9d451d-0f5e-41a4-8a95-61e7e5b12715 | heat production, wood chips from industry, at furnace 5000kW | GLO | 2000-01-01 | 2014-12-31 | 3530 | Steam and air conditioning supply | ordinary transforming activity |  |  | Current |  | ReferenceProduct | heat, district or industrial, other than natural gas | MJ | not mft | allocatable product
0c9d451d-0f5e-41a4-8a95-61e7e5b12715 | heat production, wood chips from industry, at furnace 5000kW | GLO | 2000-01-01 | 2014-12-31 | 3530 | Steam and air conditioning supply | ordinary transforming activity |  |  | Current |  | ByProduct | wood ash mixture, pure | kg | mft | Waste
0ca5333f-e316-4a03-98e2-077193026698 | sawnwood production, hardwood, dried (u=20%), planed | GLO | 2014-01-01 | 2014-12-31 | 1610 | Sawmilling and planing of wood | ordinary transforming activity | parent |  | Current |  | ReferenceProduct | sawnwood, hardwood, dried (u=20%), planed | m3 | not mft | allocatable product
0ca7bb4d-856e-4981-bba8-62ce704c38eb | process-specific burdens, residual material landfill | GLO | 1995-01-01 | 1995-12-31 | 3822 | Treatment and disposal of hazardous waste | ordinary transforming activity |  | ConvertedDataset | Current |  | ReferenceProduct | process-specific burdens, residual material landfill | kg | not mft | allocatable product
0ca7d6a2-47e4-4183-bf42-2f5f2db798f1 | ethoxylated alcohol (AE7) production, coconut oil | GLO | 1992-01-01 | 1995-12-31 | 2023 | Manufacture of soap and detergents, cleaning and polishing preparations, pe | ordinary transforming activity |  | ConvertedDataset | Current |  | ReferenceProduct | ethoxylated alcohol (AE7) | kg | not mft | allocatable product
0cad7aa0-3587-409c-a3ed-a02b8f64293e | market for polypropylene, granulate | GLO | 2011-01-01 | 2011-12-31 | 2013 | Manufacture of plastics and synthetic rubber in primary forms | market activity |  | ConvertedDataset | Undefined | no | ReferenceProduct | polypropylene, granulate | kg | not mft | allocatable product
0cb460a3-350f-43d5-b4f6-56c7399a749a | contouring, brass | RER | 1997-01-01 | 2002-12-31 | 2592 | Treatment and coating of metals; machining | ordinary transforming activity |  | ConvertedDataset | Current |  | ReferenceProduct | contouring, brass | kg | not mft | allocatable product
0cb460a3-350f-43d5-b4f6-56c7399a749a | contouring, brass | RER | 1997-01-01 | 2002-12-31 | 2592 | Treatment and coating of metals; machining | ordinary transforming activity |  | ConvertedDataset | Current |  | ByProduct | dust, unalloyed electric arc furnace steel | kg | mft | Waste
0cb460a3-350f-43d5-b4f6-56c7399a749a | contouring, brass | RER | 1997-01-01 | 2002-12-31 | 2592 | Treatment and coating of metals; machining | ordinary transforming activity |  | ConvertedDataset | Current |  | ByProduct | sludge from steel rolling | kg | mft | Waste
0cc3dfbc-2c38-4c31-9300-3708dfd6dcdc | treatment of blast furnace gas, in power plant | NO | 1980-01-01 | 2015-12-31 | 3510 | Electric power generation, transmission and distribution | ordinary transforming activity | child | fossil fuels//industrial gas power | Current |  | ReferenceProduct | blast furnace gas | MJ | mft | Recyclable
0cc3dfbc-2c38-4c31-9300-3708dfd6dcdc | treatment of blast furnace gas, in power plant | NO | 1980-01-01 | 2015-12-31 | 3510 | Electric power generation, transmission and distribution | ordinary transforming activity | child | fossil fuels//industrial gas power | Current |  | ByProduct | electricity, high voltage | kWh | not mft | allocatable product
0cc3dfbc-2c38-4c31-9300-3708dfd6dcdc | treatment of blast furnace gas, in power plant | NO | 1980-01-01 | 2015-12-31 | 3510 | Electric power generation, transmission and distribution | ordinary transforming activity | child | fossil fuels//industrial gas power | Current |  | ByProduct | heat, district or industrial, other than natural gas | MJ | not mft | allocatable product
0cc4babf-6343-4d9c-8f87-e0fe0f25c544 | electricity production, peat | RU | 1980-01-01 | 2015-12-31 | 3510 | Electric power generation, transmission and distribution | ordinary transforming activity | child | fossil fuels//peat power | Current |  | ReferenceProduct | electricity, high voltage | kWh | not mft | allocatable product
0cc4babf-6343-4d9c-8f87-e0fe0f25c544 | electricity production, peat | RU | 1980-01-01 | 2015-12-31 | 3510 | Electric power generation, transmission and distribution | ordinary transforming activity | child | fossil fuels//peat power | Current |  | ByProduct | residue from cooling tower | kg | mft | Waste
0cc4babf-6343-4d9c-8f87-e0fe0f25c544 | electricity production, peat | RU | 1980-01-01 | 2015-12-31 | 3510 | Electric power generation, transmission and distribution | ordinary transforming activity | child | fossil fuels//peat power | Current |  | ByProduct | lignite ash | kg | mft | Waste
0cd34cf3-dec5-43c5-a27b-3558ac1a1b4e | chromite ore concentrate production | GLO | 1994-01-01 | 2003-12-31 | 0729 | Mining of other non-ferrous metal ores | ordinary transforming activity |  | ConvertedDataset | Current |  | ReferenceProduct | chromite ore concentrate | kg | not mft | allocatable product
0cd34cf3-dec5-43c5-a27b-3558ac1a1b4e | chromite ore concentrate production | GLO | 1994-01-01 | 2003-12-31 | 0729 | Mining of other non-ferrous metal ores | ordinary transforming activity |  | ConvertedDataset | Current |  | ByProduct | non-sulfidic tailing, off-site | kg | mft | Waste
0cd34cf3-dec5-43c5-a27b-3558ac1a1b4e | chromite ore concentrate production | GLO | 1994-01-01 | 2003-12-31 | 0729 | Mining of other non-ferrous metal ores | ordinary transforming activity |  | ConvertedDataset | Current |  | ByProduct | non-sulfidic overburden, off-site | kg | mft | Waste
0cd43f61-0210-496a-a03e-382d80c3633d | electricity, high voltage, import from IE | GB | 2012-01-01 | 2012-12-31 | 3510 | Electric power generation, transmission and distribution | ordinary transforming activity |  |  | Current |  | ReferenceProduct | electricity, high voltage | kWh | not mft | allocatable product
0cdac9de-02d1-48ad-8bc8-147cafd987d9 | market for palm oil, refined | GLO | 2012-01-01 | 2012-12-31 | 1040 | Manufacture of vegetable and animal oils and fats | market activity |  |  | Undefined | no | ReferenceProduct | palm oil, refined | kg | not mft | allocatable product
0cdfe44c-e30f-45a3-a333-b4e58d57903e | electricity voltage transformation from high to medium voltage | CA-NB | 2012-01-01 | 2012-12-31 | 3510 | Electric power generation, transmission and distribution | ordinary transforming activity | child | Canada | Current |  | ReferenceProduct | electricity, medium voltage | kWh | not mft | allocatable product
0ce9e618-fbfd-41b9-8961-5cdffe828161 | market for skidder | GLO | 2012-01-01 | 2012-12-31 | 2821 | Manufacture of agricultural and forestry machinery | market activity |  |  | Undefined | no | ReferenceProduct | skidder | unit | not mft | allocatable product
0ceaa5db-5ec2-4011-82e8-f9ef19db8f2a | land already in use, perennial cropland to annual crop | AU | 2010-01-01 | 2015-12-31 | 68 | Real estate activities | ordinary transforming activity |  | WFLDB | Current |  | ReferenceProduct | land tenure, arable land, measured as carbon net primary productivity, annual crop | kg | not mft | allocatable product
0cec7848-862b-4bd1-9ad3-e778dca34f08 | uranium enrichment diffusion facility construction | GLO | 1980-01-01 | 2000-12-31 | 4100 | Construction of buildings | ordinary transforming activity |  | ConvertedDataset | Current |  | ReferenceProduct | uranium enrichment diffusion facility | unit | not mft | allocatable product
0cec7848-862b-4bd1-9ad3-e778dca34f08 | uranium enrichment diffusion facility construction | GLO | 1980-01-01 | 2000-12-31 | 4100 | Construction of buildings | ordinary transforming activity |  | ConvertedDataset | Current |  | ByProduct | waste reinforced concrete | kg | mft | Waste
0cedee68-61e9-419c-bbf0-3bc27c3ceac5 | sawnwood production, hardwood, raw, dried (u=10%) | RER | 2014-01-01 | 2014-12-31 | 1610 | Sawmilling and planing of wood | ordinary transforming activity | child |  | Current |  | ReferenceProduct | sawnwood, hardwood, raw, dried (u=10%) | m3 | not mft | allocatable product
0cf136ba-b178-4313-b510-84da7a502fd6 | market for venting of nitrogen, liquid | GLO | 2008-01-01 | 2012-12-31 | 2011 | Manufacture of basic chemicals | market activity |  |  | Undefined | no | ReferenceProduct | venting of nitrogen, liquid | kg | not mft | allocatable product
0cf4921a-d5cb-4c00-a101-3e2ffc366c38 | market for waste glass | Europe without Switzerland | 2011-01-01 | 2011-12-31 | 3821 | Treatment and disposal of non-hazardous waste | market activity |  |  | Undefined | no | ReferenceProduct | waste glass | kg | mft | Waste
0cf52d57-3080-406a-a560-a634ce13f90b | market for greenhouse, plastic walls and roof | GLO | 2015-01-01 | 2015-12-31 | 4100 | Construction of buildings | market activity |  |  | Undefined | no | ReferenceProduct | greenhouse, plastic walls and roof | m2*year | not mft | allocatable product
0cf71d01-ab77-426a-893f-57ed0ca6c7ad | nuclear fuel element production, for boiling water reactor, UO2 4.0% & MOX | DE | 2002-01-01 | 2003-12-31 | 2011a | Manufacture of nuclear fuels | ordinary transforming activity |  | ConvertedDataset | Current |  | ReferenceProduct | nuclear fuel element, for boiling water reactor, UO2 4.0% & MOX | kg | not mft | allocatable product
0d04f41a-1952-4fc6-a731-f81600df9670 | market for blower and heat exchange unit, central, 600-1200 m3/h | GLO | 2011-01-01 | 2011-12-31 | 2819 | Manufacture of other general-purpose machinery | market activity |  | ConvertedDataset | Undefined | no | ReferenceProduct | blower and heat exchange unit, central, 600-1200 m3/h | unit | not mft | allocatable product
0d05811f-5972-4f2a-a1b5-2f38239fe090 | municipal waste collection service by 21 metric ton lorry | CH | 1991-01-01 | 1996-12-31 | 3811 | Collection of non-hazardous waste | ordinary transforming activity |  |  | Current |  | ReferenceProduct | municipal waste collection service by 21 metric ton lorry | metric ton*km | not mft | allocatable product
0d176784-ae74-458d-b75b-3369f0cac894 | market group for heavy fuel oil | RER | 2015-01-01 | 2015-12-31 | 1920 | Manufacture of refined petroleum products | market group |  |  | Current |  | ReferenceProduct | heavy fuel oil | kg | not mft | allocatable product
0d18ea54-8cb7-4cf9-9f74-ae8d3d958ec0 | dried roughage store construction, non ventilated | CH | 1994-01-01 | 2002-12-31 | 4100 | Construction of buildings | ordinary transforming activity |  | ConvertedDataset | Current |  | ReferenceProduct | dried roughage store, non ventilated | m3 | not mft | allocatable product
0d18ea54-8cb7-4cf9-9f74-ae8d3d958ec0 | dried roughage store construction, non ventilated | CH | 1994-01-01 | 2002-12-31 | 4100 | Construction of buildings | ordinary transforming activity |  | ConvertedDataset | Current |  | ByProduct | waste reinforced concrete | kg | mft | Waste
0d18ea54-8cb7-4cf9-9f74-ae8d3d958ec0 | dried roughage store construction, non ventilated | CH | 1994-01-01 | 2002-12-31 | 4100 | Construction of buildings | ordinary transforming activity |  | ConvertedDataset | Current |  | ByProduct | waste polyethylene/polypropylene product | kg | mft | Waste
0d18ea54-8cb7-4cf9-9f74-ae8d3d958ec0 | dried roughage store construction, non ventilated | CH | 1994-01-01 | 2002-12-31 | 4100 | Construction of buildings | ordinary transforming activity |  | ConvertedDataset | Current |  | ByProduct | waste concrete, not reinforced | kg | mft | Waste
0d18ea54-8cb7-4cf9-9f74-ae8d3d958ec0 | dried roughage store construction, non ventilated | CH | 1994-01-01 | 2002-12-31 | 4100 | Construction of buildings | ordinary transforming activity |  | ConvertedDataset | Current |  | ByProduct | waste brick | kg | mft | Waste
0d18ea54-8cb7-4cf9-9f74-ae8d3d958ec0 | dried roughage store construction, non ventilated | CH | 1994-01-01 | 2002-12-31 | 4100 | Construction of buildings | ordinary transforming activity |  | ConvertedDataset | Current |  | ByProduct | waste building wood, chrome preserved | kg | mft | Waste
0d18ea54-8cb7-4cf9-9f74-ae8d3d958ec0 | dried roughage store construction, non ventilated | CH | 1994-01-01 | 2002-12-31 | 4100 | Construction of buildings | ordinary transforming activity |  | ConvertedDataset | Current |  | ByProduct | waste bulk iron, excluding reinforcement | kg | mft | Waste
0d18ea54-8cb7-4cf9-9f74-ae8d3d958ec0 | dried roughage store construction, non ventilated | CH | 1994-01-01 | 2002-12-31 | 4100 | Construction of buildings | ordinary transforming activity |  | ConvertedDataset | Current |  | ByProduct | waste fibreboard | kg | mft | Waste
0d18ea54-8cb7-4cf9-9f74-ae8d3d958ec0 | dried roughage store construction, non ventilated | CH | 1994-01-01 | 2002-12-31 | 4100 | Construction of buildings | ordinary transforming activity |  | ConvertedDataset | Current |  | ByProduct | waste wood, untreated | kg | mft | Waste
0d2f91dd-f905-46d3-9bcd-cf98e7f0bbe9 | market for iron ore, beneficiated, 65% Fe | GLO | 2011-01-01 | 2011-12-31 | 0710 | Mining of iron ores | market activity |  | ConvertedDataset | Undefined | no | ReferenceProduct | iron ore, beneficiated, 65% Fe | kg | not mft | allocatable product
0d30f3ef-c91f-4e22-86b0-b1729236b9ff | market for brass removed by drilling, conventional | GLO | 2011-01-01 | 2011-12-31 | 2592 | Treatment and coating of metals; machining | market activity |  | ConvertedDataset | Undefined | no | ReferenceProduct | brass removed by drilling, conventional | kg | not mft | allocatable product
0d3be121-ccac-4832-9cbd-9df111b1c1de | furnace production, pellet, 15kW | CH | 2000-01-01 | 2001-12-31 | 2815 | Manufacture of ovens, furnaces and furnace burners | ordinary transforming activity |  | ConvertedDataset | Current |  | ReferenceProduct | furnace, pellet, 15kW | unit | not mft | allocatable product
0d3be121-ccac-4832-9cbd-9df111b1c1de | furnace production, pellet, 15kW | CH | 2000-01-01 | 2001-12-31 | 2815 | Manufacture of ovens, furnaces and furnace burners | ordinary transforming activity |  | ConvertedDataset | Current |  | ByProduct | waste mineral oil | kg | mft | Waste
0d3be121-ccac-4832-9cbd-9df111b1c1de | furnace production, pellet, 15kW | CH | 2000-01-01 | 2001-12-31 | 2815 | Manufacture of ovens, furnaces and furnace burners | ordinary transforming activity |  | ConvertedDataset | Current |  | ByProduct | waste mineral wool, for final disposal | kg | mft | Waste
0d3be121-ccac-4832-9cbd-9df111b1c1de | furnace production, pellet, 15kW | CH | 2000-01-01 | 2001-12-31 | 2815 | Manufacture of ovens, furnaces and furnace burners | ordinary transforming activity |  | ConvertedDataset | Current |  | ByProduct | waste polyethylene | kg | mft | Waste
0d3be121-ccac-4832-9cbd-9df111b1c1de | furnace production, pellet, 15kW | CH | 2000-01-01 | 2001-12-31 | 2815 | Manufacture of ovens, furnaces and furnace burners | ordinary transforming activity |  | ConvertedDataset | Current |  | ByProduct | waste concrete | kg | mft | Waste
0d3bf25a-a6f4-4226-a663-93792fe40b3e | market for printed wiring board, for power supply unit, desktop computer, Pb containing | GLO | 2011-01-01 | 2011-12-31 | 2610 | Manufacture of electronic components and boards | market activity |  | ConvertedDataset | Undefined | no | ReferenceProduct | printed wiring board, for power supply unit, desktop computer, Pb containing | kg | not mft | allocatable product
0d3dcfcf-db15-483c-8d9d-755555a60b6d | wood preservation, spray tunnel/deluging, solvent-based preservative, indoor use, dry | RER | 2012-01-01 | 2012-12-31 | 1610 | Sawmilling and planing of wood | ordinary transforming activity |  |  | Current |  | ReferenceProduct | wood preservation, spray tunnel/deluging, organic solvent-based, indoor use, dry | kg | not mft | allocatable product
0d433ba9-b0c7-43e0-b9cf-5c9292b9b459 | polyvinylchloride production, bulk polymerisation | RER | 1998-01-01 | 2001-12-31 | 2013 | Manufacture of plastics and synthetic rubber in primary forms | ordinary transforming activity |  | ConvertedDataset | Current |  | ReferenceProduct | polyvinylchloride, bulk polymerised | kg | not mft | allocatable product
0d44606f-eb41-43cb-b74b-361c0bed7e52 | thionyl chloride production | GLO | 2010-01-01 | 2010-12-31 | 2011 | Manufacture of basic chemicals | ordinary transforming activity |  |  | Current |  | ReferenceProduct | thionyl chloride | kg | not mft | allocatable product
0d44fe3d-4911-47b6-94ee-12c398bc58ea | treatment of used blower and heat exchange unit, Storkair G 90 | CH | 2000-01-01 | 2000-12-31 | 3830 | Materials recovery | ordinary transforming activity |  | Treatment//ConvertedDataset | Current |  | ReferenceProduct | used blower and heat exchange unit Storkair G 90 | unit | mft | Waste
0d44fe3d-4911-47b6-94ee-12c398bc58ea | treatment of used blower and heat exchange unit, Storkair G 90 | CH | 2000-01-01 | 2000-12-31 | 3830 | Materials recovery | ordinary transforming activity |  | Treatment//ConvertedDataset | Current |  | ByProduct | waste polystyrene isolation, flame-retardant | kg | mft | Waste
0d44fe3d-4911-47b6-94ee-12c398bc58ea | treatment of used blower and heat exchange unit, Storkair G 90 | CH | 2000-01-01 | 2000-12-31 | 3830 | Materials recovery | ordinary transforming activity |  | Treatment//ConvertedDataset | Current |  | ByProduct | waste paint on metal | kg | mft | Waste
0d44fe3d-4911-47b6-94ee-12c398bc58ea | treatment of used blower and heat exchange unit, Storkair G 90 | CH | 2000-01-01 | 2000-12-31 | 3830 | Materials recovery | ordinary transforming activity |  | Treatment//ConvertedDataset | Current |  | ByProduct | waste polystyrene | kg | mft | Waste
0d44fe3d-4911-47b6-94ee-12c398bc58ea | treatment of used blower and heat exchange unit, Storkair G 90 | CH | 2000-01-01 | 2000-12-31 | 3830 | Materials recovery | ordinary transforming activity |  | Treatment//ConvertedDataset | Current |  | ByProduct | waste bulk iron, excluding reinforcement | kg | mft | Waste
0d44fe3d-4911-47b6-94ee-12c398bc58ea | treatment of used blower and heat exchange unit, Storkair G 90 | CH | 2000-01-01 | 2000-12-31 | 3830 | Materials recovery | ordinary transforming activity |  | Treatment//ConvertedDataset | Current |  | ByProduct | electronics scrap from control units | kg | mft | Waste
0d500081-514c-4c2d-8061-3de98c947b0a | electricity, high voltage, import from SE | FI | 2012-01-01 | 2012-12-31 | 3510 | Electric power generation, transmission and distribution | ordinary transforming activity |  |  | Current |  | ReferenceProduct | electricity, high voltage | kWh | not mft | allocatable product
0d512561-7074-4829-819a-6ab45aefbc3e | steel milling, dressing | GLO | 2006-01-01 | 2007-12-31 | 2592 | Treatment and coating of metals; machining | ordinary transforming activity |  | ConvertedDataset | Current |  | ReferenceProduct | steel removed by milling, dressing | kg | not mft | allocatable product
0d512561-7074-4829-819a-6ab45aefbc3e | steel milling, dressing | GLO | 2006-01-01 | 2007-12-31 | 2592 | Treatment and coating of metals; machining | ordinary transforming activity |  | ConvertedDataset | Current |  | ByProduct | waste mineral oil | kg | mft | Waste
0d6186ef-ec3f-4207-abfe-5a179e240785 | electricity voltage transformation from medium to low voltage | CA-BC | 2012-01-01 | 2012-12-31 | 3510 | Electric power generation, transmission and distribution | ordinary transforming activity | child | Canada | Current |  | ReferenceProduct | electricity, low voltage | kWh | not mft | allocatable product
0d644518-6d68-4851-a91a-19fc6baec840 | electricity production, hydro, reservoir, non-alpine region | CA-NB | 1945-01-01 | 2015-12-31 | 3510 | Electric power generation, transmission and distribution | ordinary transforming activity | child | Canada//hydro power | Modern |  | ReferenceProduct | electricity, high voltage | kWh | not mft | allocatable product
0d644518-6d68-4851-a91a-19fc6baec840 | electricity production, hydro, reservoir, non-alpine region | CA-NB | 1945-01-01 | 2015-12-31 | 3510 | Electric power generation, transmission and distribution | ordinary transforming activity | child | Canada//hydro power | Modern |  | ByProduct | waste mineral oil | kg | mft | Waste
0d6a510f-fbc2-496f-b85c-18464a64fd6b | electricity production, hydro, run-of-river | CN-JL | 1945-01-01 | 2015-12-31 | 3510 | Electric power generation, transmission and distribution | ordinary transforming activity | child | China//hydro power | Modern |  | ReferenceProduct | electricity, high voltage | kWh | not mft | allocatable product
0d6a510f-fbc2-496f-b85c-18464a64fd6b | electricity production, hydro, run-of-river | CN-JL | 1945-01-01 | 2015-12-31 | 3510 | Electric power generation, transmission and distribution | ordinary transforming activity | child | China//hydro power | Modern |  | ByProduct | waste mineral oil | kg | mft | Waste
0d6a720f-8a94-4609-bcd9-b11685c513dc | isoproturon production | GLO | 2000-01-01 | 2010-12-31 | 2021 | Manufacture of pesticides and other agrochemical products | ordinary transforming activity |  | ConvertedDataset | Current |  | ReferenceProduct | isoproturon | kg | not mft | allocatable product
0d72c259-8f37-4ddb-9a04-802d47ade444 | calcium nitrate production | GLO | 2010-01-01 | 2010-12-31 | 2012 | Manufacture of fertilizers and nitrogen compounds | ordinary transforming activity |  |  | Current |  | ReferenceProduct | calcium nitrate | kg | not mft | allocatable product
0d72c259-8f37-4ddb-9a04-802d47ade444 | calcium nitrate production | GLO | 2010-01-01 | 2010-12-31 | 2012 | Manufacture of fertilizers and nitrogen compounds | ordinary transforming activity |  |  | Current |  | ByProduct | ammonium nitrate, as N | kg | not mft | allocatable product
0d7629a2-430b-4619-be13-2c1580fc6bdf | land already in use, perennial cropland to annual crop | GLO | 2010-01-01 | 2015-12-31 | 68 | Real estate activities | ordinary transforming activity |  | WFLDB | Current |  | ReferenceProduct | land tenure, arable land, measured as carbon net primary productivity, annual crop | kg | not mft | allocatable product
0d82c33a-1f71-4234-b5ca-1908ed90c43a | impact extrusion of steel, hot, deformation stroke | RER | 2006-01-01 | 2007-12-31 | 2591 | Forging, pressing, stamping and roll-forming of metal; powder metallurgy | ordinary transforming activity |  | ConvertedDataset | Current |  | ReferenceProduct | impact extrusion of steel, hot, deformation stroke | kg | not mft | allocatable product
0d87c041-c79f-4b63-9c1f-1c16d0a19bf3 | transport, freight, lorry 28 metric ton, vegetable oil methyl ester 100% | GLO | 2000-01-01 | 2004-12-31 | 4923 | Freight transport by road | ordinary transforming activity |  |  | Current |  | ReferenceProduct | transport, freight, lorry 28 metric ton, vegetable oil methyl ester 100% | metric ton*km | not mft | allocatable product
0d8f3b46-c843-45f5-9389-2f2ff0c21041 | anodising, aluminium sheet | RER | 1996-01-01 | 2003-12-31 | 2592 | Treatment and coating of metals; machining | ordinary transforming activity |  | ConvertedDataset | Current |  | ReferenceProduct | anodising, aluminium sheet | m2 | not mft | allocatable product
0d8f3b46-c843-45f5-9389-2f2ff0c21041 | anodising, aluminium sheet | RER | 1996-01-01 | 2003-12-31 | 2592 | Treatment and coating of metals; machining | ordinary transforming activity |  | ConvertedDataset | Current |  | ByProduct | waste bitumen sheet | kg | mft | Waste
0d8f3b46-c843-45f5-9389-2f2ff0c21041 | anodising, aluminium sheet | RER | 1996-01-01 | 2003-12-31 | 2592 | Treatment and coating of metals; machining | ordinary transforming activity |  | ConvertedDataset | Current |  | ByProduct | scrap aluminium | kg | mft | Waste
0d8f3b46-c843-45f5-9389-2f2ff0c21041 | anodising, aluminium sheet | RER | 1996-01-01 | 2003-12-31 | 2592 | Treatment and coating of metals; machining | ordinary transforming activity |  | ConvertedDataset | Current |  | ByProduct | wastewater, unpolluted | m3 | mft | Waste
0d8f3b46-c843-45f5-9389-2f2ff0c21041 | anodising, aluminium sheet | RER | 1996-01-01 | 2003-12-31 | 2592 | Treatment and coating of metals; machining | ordinary transforming activity |  | ConvertedDataset | Current |  | ByProduct | waste wood, untreated | kg | mft | Waste
0d8f3b46-c843-45f5-9389-2f2ff0c21041 | anodising, aluminium sheet | RER | 1996-01-01 | 2003-12-31 | 2592 | Treatment and coating of metals; machining | ordinary transforming activity |  | ConvertedDataset | Current |  | ByProduct | hazardous waste, for incineration | kg | mft | Waste
0d908954-0772-40a1-ad38-c351db959047 | treatment of refinery sludge, landfarming | GLO | 2000-01-01 | 2000-12-31 | 3821 | Treatment and disposal of non-hazardous waste | ordinary transforming activity |  | Treatment//ConvertedDataset | Current |  | ReferenceProduct | refinery sludge | kg | mft | Waste
0d96da38-430c-4bd4-ae45-a09aab536d61 | electricity production, hydro, pumped storage | UA | 1945-01-01 | 2015-12-31 | 3510 | Electric power generation, transmission and distribution | ordinary transforming activity | child | hydro power | Modern |  | ReferenceProduct | electricity, high voltage | kWh | not mft | allocatable product
0d96da38-430c-4bd4-ae45-a09aab536d61 | electricity production, hydro, pumped storage | UA | 1945-01-01 | 2015-12-31 | 3510 | Electric power generation, transmission and distribution | ordinary transforming activity | child | hydro power | Modern |  | ByProduct | waste mineral oil | kg | mft | Waste
0d97b92c-2e5f-4c15-8202-9368811940ea | potato production, Swiss integrated production, intensive | GLO | 1996-01-01 | 2003-12-31 | 0113 | Growing of vegetables and melons, roots and tubers | ordinary transforming activity |  |  | Current |  | ReferenceProduct | potato, Swiss integrated production | kg | not mft | allocatable product
0d9c3273-a160-4745-8a07-b2b74959bbb8 | market for transport, freight, aircraft with reefer, freezing | GLO | 2010-01-01 | 2014-12-31 | 5120 | Freight air transport | market activity |  |  | Undefined | no | ReferenceProduct | transport, freight, aircraft with reefer, freezing | metric ton*km | not mft | allocatable product
0d9d60df-e5c0-4e4c-b7a2-17373cf5955e | treatment of hard coal ash, residual material landfill | BE | 1994-01-01 | 2000-12-31 | 3822 | Treatment and disposal of hazardous waste | ordinary transforming activity |  | Treatment//ConvertedDataset | Current |  | ReferenceProduct | hard coal ash | kg | mft | Waste
0da3a5f7-fb1a-4f8e-a20a-c49f188032bb | hard coal power plant construction, 500MW | GLO | 1980-01-01 | 1992-12-31 | 4220a | Construction of utility projects for electricity production, except for liquid fuels | ordinary transforming activity |  | ConvertedDataset | Current |  | ReferenceProduct | hard coal power plant | unit | not mft | allocatable product
0da3a5f7-fb1a-4f8e-a20a-c49f188032bb | hard coal power plant construction, 500MW | GLO | 1980-01-01 | 1992-12-31 | 4220a | Construction of utility projects for electricity production, except for liquid fuels | ordinary transforming activity |  | ConvertedDataset | Current |  | ByProduct | waste polyethylene/polypropylene product | kg | mft | Waste
0da3a5f7-fb1a-4f8e-a20a-c49f188032bb | hard coal power plant construction, 500MW | GLO | 1980-01-01 | 1992-12-31 | 4220a | Construction of utility projects for electricity production, except for liquid fuels | ordinary transforming activity |  | ConvertedDataset | Current |  | ByProduct | waste mineral wool | kg | mft | Waste
0da3a5f7-fb1a-4f8e-a20a-c49f188032bb | hard coal power plant construction, 500MW | GLO | 1980-01-01 | 1992-12-31 | 4220a | Construction of utility projects for electricity production, except for liquid fuels | ordinary transforming activity |  | ConvertedDataset | Current |  | ByProduct | waste reinforced concrete | kg | mft | Waste
0da5ac60-bedd-47e0-990e-c7ff97f500f3 | market for land use change, perennial crop | TR | 2010-01-01 | 2015-12-31 | 68 | Real estate activities | market activity |  |  | Undefined | no | ReferenceProduct | land use change, perennial crop | ha | not mft | allocatable product
0da7d709-5ffc-460c-b13d-c53e8aae273f | electricity production, wind, 1-3MW turbine, onshore | SE | 2005-01-01 | 2015-12-31 | 3510 | Electric power generation, transmission and distribution | ordinary transforming activity | child | wind power | Modern |  | ReferenceProduct | electricity, high voltage | kWh | not mft | allocatable product
0da7d709-5ffc-460c-b13d-c53e8aae273f | electricity production, wind, 1-3MW turbine, onshore | SE | 2005-01-01 | 2015-12-31 | 3510 | Electric power generation, transmission and distribution | ordinary transforming activity | child | wind power | Modern |  | ByProduct | waste mineral oil | kg | mft | Waste
0dabacf3-45ea-4f0c-8357-4b9bb5adf8c5 | treatment of salt tailing from potash mine, residual material landfill | GLO | 1994-01-01 | 2000-12-31 | 3822 | Treatment and disposal of hazardous waste | ordinary transforming activity |  | ConvertedDataset//Treatment | Current |  | ReferenceProduct | salt tailing from potash mine | kg | mft | Waste
0dacd9aa-3ec1-43e5-831c-8ee08a704c86 | market for electricity, low voltage | CZ | 2012-01-01 | 2015-12-31 | 3510 | Electric power generation, transmission and distribution | market activity |  |  | Undefined | no | ReferenceProduct | electricity, low voltage | kWh | not mft | allocatable product
0dadfb09-4b7f-4b84-8d0b-b213e24a5e21 | transport, passenger car, large size, diesel, EURO 5 | GLO | 2012-01-01 | 2012-12-31 | 4922 | Other passenger land transport | ordinary transforming activity |  | internal combustion engine | Current |  | ReferenceProduct | transport, passenger car, large size, diesel, EURO 5 | km | not mft | allocatable product
0dadfb09-4b7f-4b84-8d0b-b213e24a5e21 | transport, passenger car, large size, diesel, EURO 5 | GLO | 2012-01-01 | 2012-12-31 | 4922 | Other passenger land transport | ordinary transforming activity |  | internal combustion engine | Current |  | ByProduct | brake wear emissions, passenger car | kg | mft | Waste
0dadfb09-4b7f-4b84-8d0b-b213e24a5e21 | transport, passenger car, large size, diesel, EURO 5 | GLO | 2012-01-01 | 2012-12-31 | 4922 | Other passenger land transport | ordinary transforming activity |  | internal combustion engine | Current |  | ByProduct | tyre wear emissions, passenger car | kg | mft | Waste
0dadfb09-4b7f-4b84-8d0b-b213e24a5e21 | transport, passenger car, large size, diesel, EURO 5 | GLO | 2012-01-01 | 2012-12-31 | 4922 | Other passenger land transport | ordinary transforming activity |  | internal combustion engine | Current |  | ByProduct | road wear emissions, passenger car | kg | mft | Waste
0db71407-b389-48a8-b777-718d69682974 | bauxite mine operation | GLO | 2010-01-01 | 2010-12-31 | 0729 | Mining of other non-ferrous metal ores | ordinary transforming activity |  |  | Current |  | ReferenceProduct | bauxite, without water | kg | not mft | allocatable product
0db71407-b389-48a8-b777-718d69682974 | bauxite mine operation | GLO | 2010-01-01 | 2010-12-31 | 0729 | Mining of other non-ferrous metal ores | ordinary transforming activity |  |  | Current |  | ByProduct | inert waste | kg | mft | Waste
0db956eb-4803-4601-ada6-2fa8c4a4322b | treatment of residue from TiO2 production, chloride process, residual material landfill | GLO | 1994-01-01 | 2000-12-31 | 3822 | Treatment and disposal of hazardous waste | ordinary transforming activity |  | ConvertedDataset//Treatment | Current |  | ReferenceProduct | residue from TiO2 production, chloride process | kg | mft | Waste
0dbd6153-1a95-4bc7-8609-f63fe0a77cef | road maintenance | GLO | 1990-01-01 | 2000-12-31 | 4210 | Construction of roads and railways | ordinary transforming activity |  |  | Current |  | ReferenceProduct | road maintenance | m*year | not mft | allocatable product
0dc56672-4560-4b25-9482-c63b276d0a2f | treatment of waste wood, untreated, municipal incineration | CH | 1994-01-01 | 2000-12-31 | 3821 | Treatment and disposal of non-hazardous waste | ordinary transforming activity |  | Treatment//ConvertedDataset | Outdated |  | ReferenceProduct | waste wood, untreated | kg | mft | Waste
0dc56672-4560-4b25-9482-c63b276d0a2f | treatment of waste wood, untreated, municipal incineration | CH | 1994-01-01 | 2000-12-31 | 3821 | Treatment and disposal of non-hazardous waste | ordinary transforming activity |  | Treatment//ConvertedDataset | Outdated |  | ByProduct | waste cement, hydrated | kg | mft | Waste
0dc71b3d-215e-41e1-b5f3-9a06bf299955 | concrete production, for drilled piles, with cement CEM II/B | GLO | 2013-01-01 | 2013-12-31 | 2395 | Manufacture of articles of concrete, cement and plaster | ordinary transforming activity |  |  | Current |  | ReferenceProduct | concrete, for de-icing salt contact | m3 | not mft | allocatable product
0dc71b3d-215e-41e1-b5f3-9a06bf299955 | concrete production, for drilled piles, with cement CEM II/B | GLO | 2013-01-01 | 2013-12-31 | 2395 | Manufacture of articles of concrete, cement and plaster | ordinary transforming activity |  |  | Current |  | ByProduct | waste concrete | kg | mft | Waste
0dc71b3d-215e-41e1-b5f3-9a06bf299955 | concrete production, for drilled piles, with cement CEM II/B | GLO | 2013-01-01 | 2013-12-31 | 2395 | Manufacture of articles of concrete, cement and plaster | ordinary transforming activity |  |  | Current |  | ByProduct | municipal solid waste | kg | mft | Waste
0dca7f45-d44f-4db2-b18a-446eb5a35fc4 | suction, shavings, softwood | CA-QC | 2011-01-01 | 2013-12-31 | 1610 | Sawmilling and planing of wood | ordinary transforming activity | child | recontextualization | Current |  | ReferenceProduct | shavings, softwood, loose, measured as dry mass | kg | mft | allocatable product
0dca7f45-d44f-4db2-b18a-446eb5a35fc4 | suction, shavings, softwood | CA-QC | 2011-01-01 | 2013-12-31 | 1610 | Sawmilling and planing of wood | ordinary transforming activity | child | recontextualization | Current |  | ByProduct | shavings, softwood, measured as dry mass | kg | not mft | allocatable product
0dd339e0-5e0a-422a-a85a-fdd46dc91cf7 | manual dismantling of used electric passenger car | GLO | 2005-01-01 | 2005-12-31 | 3830 | Materials recovery | ordinary transforming activity |  | Treatment | Current |  | ReferenceProduct | manual dismantling of used electric passenger car | unit | not mft | allocatable product
0dd80b7d-1ed4-4985-89b0-ff95fd8d3eab | electricity production, wind, 1-3MW turbine, onshore | CN-FJ | 2005-01-01 | 2015-12-31 | 3510 | Electric power generation, transmission and distribution | ordinary transforming activity | child | China//wind power | Modern |  | ReferenceProduct | electricity, high voltage | kWh | not mft | allocatable product
0dd80b7d-1ed4-4985-89b0-ff95fd8d3eab | electricity production, wind, 1-3MW turbine, onshore | CN-FJ | 2005-01-01 | 2015-12-31 | 3510 | Electric power generation, transmission and distribution | ordinary transforming activity | child | China//wind power | Modern |  | ByProduct | waste mineral oil | kg | mft | Waste
0de60b52-8adb-4f22-8729-0aa4b41ac52b | aluminium production, primary, ingot | IAI Area, Russia & RER w/o EU27 & EFTA | 2012-01-01 | 2012-12-31 | 2420 | Manufacture of basic precious and other non-ferrous metals | ordinary transforming activity | child |  | Current |  | ReferenceProduct | aluminium, primary, ingot | kg | not mft | allocatable product
0de60b52-8adb-4f22-8729-0aa4b41ac52b | aluminium production, primary, ingot | IAI Area, Russia & RER w/o EU27 & EFTA | 2012-01-01 | 2012-12-31 | 2420 | Manufacture of basic precious and other non-ferrous metals | ordinary transforming activity | child |  | Current |  | ByProduct | inert waste, for final disposal | kg | mft | Waste
0de60b52-8adb-4f22-8729-0aa4b41ac52b | aluminium production, primary, ingot | IAI Area, Russia & RER w/o EU27 & EFTA | 2012-01-01 | 2012-12-31 | 2420 | Manufacture of basic precious and other non-ferrous metals | ordinary transforming activity | child |  | Current |  | ByProduct | filter dust from Al electrolysis | kg | mft | Waste
0de60b52-8adb-4f22-8729-0aa4b41ac52b | aluminium production, primary, ingot | IAI Area, Russia & RER w/o EU27 & EFTA | 2012-01-01 | 2012-12-31 | 2420 | Manufacture of basic precious and other non-ferrous metals | ordinary transforming activity | child |  | Current |  | ByProduct | dross from Al electrolysis | kg | mft | Waste
0de88bda-277f-4fb8-b447-4ed1ac050f66 | heat and power co-generation, oil | KR | 1980-01-01 | 2015-12-31 | 3510 | Electric power generation, transmission and distribution | ordinary transforming activity | child | oil power//fossil fuels | Current |  | ReferenceProduct | heat, district or industrial, other than natural gas | MJ | not mft | allocatable product
0de88bda-277f-4fb8-b447-4ed1ac050f66 | heat and power co-generation, oil | KR | 1980-01-01 | 2015-12-31 | 3510 | Electric power generation, transmission and distribution | ordinary transforming activity | child | oil power//fossil fuels | Current |  | ByProduct | lignite ash | kg | mft | Waste
0de88bda-277f-4fb8-b447-4ed1ac050f66 | heat and power co-generation, oil | KR | 1980-01-01 | 2015-12-31 | 3510 | Electric power generation, transmission and distribution | ordinary transforming activity | child | oil power//fossil fuels | Current |  | ByProduct | bilge oil | kg | mft | Waste
0de88bda-277f-4fb8-b447-4ed1ac050f66 | heat and power co-generation, oil | KR | 1980-01-01 | 2015-12-31 | 3510 | Electric power generation, transmission and distribution | ordinary transforming activity | child | oil power//fossil fuels | Current |  | ByProduct | waste mineral oil | kg | mft | Waste
0de88bda-277f-4fb8-b447-4ed1ac050f66 | heat and power co-generation, oil | KR | 1980-01-01 | 2015-12-31 | 3510 | Electric power generation, transmission and distribution | ordinary transforming activity | child | oil power//fossil fuels | Current |  | ByProduct | fly ash and scrubber sludge | kg | mft | Waste
0de88bda-277f-4fb8-b447-4ed1ac050f66 | heat and power co-generation, oil | KR | 1980-01-01 | 2015-12-31 | 3510 | Electric power generation, transmission and distribution | ordinary transforming activity | child | oil power//fossil fuels | Current |  | ByProduct | electricity, high voltage | kWh | not mft | allocatable product
0de88bda-277f-4fb8-b447-4ed1ac050f66 | heat and power co-generation, oil | KR | 1980-01-01 | 2015-12-31 | 3510 | Electric power generation, transmission and distribution | ordinary transforming activity | child | oil power//fossil fuels | Current |  | ByProduct | residue from cooling tower | kg | mft | Waste
0de88bda-277f-4fb8-b447-4ed1ac050f66 | heat and power co-generation, oil | KR | 1980-01-01 | 2015-12-31 | 3510 | Electric power generation, transmission and distribution | ordinary transforming activity | child | oil power//fossil fuels | Current |  | ByProduct | municipal solid waste | kg | mft | Waste
0dea394e-b7e3-4ae2-92c5-24819e5e24f4 | clay pit operation | GLO | 1992-01-01 | 2002-12-31 | 0810 | Quarrying of stone, sand and clay | ordinary transforming activity |  | ConvertedDataset | Current |  | ReferenceProduct | clay | kg | not mft | allocatable product
0df74e42-7d7a-4a1f-a869-a35ccbf07860 | brass turning, primarily roughing, computer numerical controlled | GLO | 2006-01-01 | 2007-12-31 | 2592 | Treatment and coating of metals; machining | ordinary transforming activity |  | ConvertedDataset | Current |  | ReferenceProduct | brass removed by turning, primarily roughing, computer numerical controlled | kg | not mft | allocatable product
0df74e42-7d7a-4a1f-a869-a35ccbf07860 | brass turning, primarily roughing, computer numerical controlled | GLO | 2006-01-01 | 2007-12-31 | 2592 | Treatment and coating of metals; machining | ordinary transforming activity |  | ConvertedDataset | Current |  | ByProduct | waste mineral oil | kg | mft | Waste
0df9d4d2-e54b-43ee-84c0-5d3cd25654f3 | treatment of slag, unalloyed electric arc furnace steel, residual material landfill | GLO | 1994-01-01 | 2000-12-31 | 3822 | Treatment and disposal of hazardous waste | ordinary transforming activity |  | ConvertedDataset//Treatment | Current |  | ReferenceProduct | slag, unalloyed electric arc furnace steel | kg | mft | Waste
0e02d967-1bbf-42ba-b1f3-117d015f8871 | manganese(III) oxide production | GLO | 2009-01-01 | 2010-12-31 | 2011 | Manufacture of basic chemicals | ordinary transforming activity |  | ConvertedDataset | Current |  | ReferenceProduct | manganese(III) oxide | kg | not mft | allocatable product
0e02d967-1bbf-42ba-b1f3-117d015f8871 | manganese(III) oxide production | GLO | 2009-01-01 | 2010-12-31 | 2011 | Manufacture of basic chemicals | ordinary transforming activity |  | ConvertedDataset | Current |  | ByProduct | inert waste, for final disposal | kg | mft | Waste
0e05cb42-aef2-4cbe-829b-c157d50df3a3 | market for roundwood, azobe from sustainable forest management, under bark | GLO | 2011-01-01 | 2011-12-31 | 0220 | Logging | market activity |  | ConvertedDataset | Undefined | no | ReferenceProduct | roundwood, azobe from sustainable forest management, under bark | m3 | not mft | allocatable product
0e077c5d-3d3f-44f7-868f-19bb408c2c7d | pipeline construction, natural gas, high pressure distribution network | GLO | 1990-01-01 | 2000-12-31 | 4220 | Construction of utility projects | ordinary transforming activity |  | ConvertedDataset | Current |  | ReferenceProduct | pipeline, natural gas, high pressure distribution network | km | not mft | allocatable product
0e077c5d-3d3f-44f7-868f-19bb408c2c7d | pipeline construction, natural gas, high pressure distribution network | GLO | 1990-01-01 | 2000-12-31 | 4220 | Construction of utility projects | ordinary transforming activity |  | ConvertedDataset | Current |  | ByProduct | waste bitumen | kg | mft | Waste
0e077c5d-3d3f-44f7-868f-19bb408c2c7d | pipeline construction, natural gas, high pressure distribution network | GLO | 1990-01-01 | 2000-12-31 | 4220 | Construction of utility projects | ordinary transforming activity |  | ConvertedDataset | Current |  | ByProduct | decommissioned pipeline, natural gas | kg | mft | Waste
0e077c5d-3d3f-44f7-868f-19bb408c2c7d | pipeline construction, natural gas, high pressure distribution network | GLO | 1990-01-01 | 2000-12-31 | 4220 | Construction of utility projects | ordinary transforming activity |  | ConvertedDataset | Current |  | ByProduct | waste plastic, mixture | kg | mft | Waste
0e123efa-697e-4116-a495-0b602e14203a | activated carbon production, granular from hard coal | GLO | 2005-01-01 | 2015-12-31 | 2029 | Manufacture of other chemical products n.e.c. | ordinary transforming activity |  |  | Current |  | ReferenceProduct | activated carbon, granular | kg | not mft | allocatable product
0e123efa-697e-4116-a495-0b602e14203a | activated carbon production, granular from hard coal | GLO | 2005-01-01 | 2015-12-31 | 2029 | Manufacture of other chemical products n.e.c. | ordinary transforming activity |  |  | Current |  | ByProduct | hard coal ash | kg | mft | Waste
0e26a359-d117-4c23-9604-22613bf45fc4 | electricity production, photovoltaic, 570kWp open ground installation, multi-Si | CA-SK | 2008-01-01 | 2015-12-31 | 3510b | Electric power generation, photovoltaic | ordinary transforming activity | child | Canada//single enterprise data//photovoltaic power | Current |  | ReferenceProduct | electricity, low voltage | kWh | not mft | allocatable product
0e26a359-d117-4c23-9604-22613bf45fc4 | electricity production, photovoltaic, 570kWp open ground installation, multi-Si | CA-SK | 2008-01-01 | 2015-12-31 | 3510b | Electric power generation, photovoltaic | ordinary transforming activity | child | Canada//single enterprise data//photovoltaic power | Current |  | ByProduct | wastewater, from residence | m3 | mft | Waste
0e2fb0ca-efff-4d2c-928b-f1a568f0391a | power adapter production, for laptop | GLO | 2003-01-01 | 2006-12-31 | 2710 | Manufacture of electric motors, generators, transformers and electricity di | ordinary transforming activity |  | ConvertedDataset | Current |  | ReferenceProduct | power adapter, for laptop | unit | not mft | allocatable product
0e2fb0ca-efff-4d2c-928b-f1a568f0391a | power adapter production, for laptop | GLO | 2003-01-01 | 2006-12-31 | 2710 | Manufacture of electric motors, generators, transformers and electricity di | ordinary transforming activity |  | ConvertedDataset | Current |  | ByProduct | used IT accessory | kg | mft | Waste
0e386282-a75e-4324-b51d-55a4a9274744 | ethoxylated alcohol (AE11) production, palm oil | RER | 1992-01-01 | 1995-12-31 | 2023 | Manufacture of soap and detergents, cleaning and polishing preparations, pe | ordinary transforming activity |  | ConvertedDataset | Current |  | ReferenceProduct | ethoxylated alcohol (AE11) | kg | not mft | allocatable product
0e3aa459-a2b9-430a-9472-da02faabb6e8 | diesel-electric generating set production, 10MW | GLO | 2000-01-01 | 2000-12-31 | 2710a | Manufacture of electric motors, generators, for liquid fuels | ordinary transforming activity |  | ConvertedDataset | Current |  | ReferenceProduct | diesel-electric generating set, 10MW | unit | not mft | allocatable product
0e42a9be-e007-4af0-b88e-c124c496601f | treatment of used lorry, 16 metric ton | CH | 1990-01-01 | 2000-12-31 | 3830 | Materials recovery | ordinary transforming activity |  | Treatment//ConvertedDataset | Current |  | ReferenceProduct | used lorry, 16 metric ton | unit | mft | Waste
0e42a9be-e007-4af0-b88e-c124c496601f | treatment of used lorry, 16 metric ton | CH | 1990-01-01 | 2000-12-31 | 3830 | Materials recovery | ordinary transforming activity |  | Treatment//ConvertedDataset | Current |  | ByProduct | waste mineral oil | kg | mft | Waste
0e42a9be-e007-4af0-b88e-c124c496601f | treatment of used lorry, 16 metric ton | CH | 1990-01-01 | 2000-12-31 | 3830 | Materials recovery | ordinary transforming activity |  | Treatment//ConvertedDataset | Current |  | ByProduct | waste plastic, mixture | kg | mft | Waste
0e42a9be-e007-4af0-b88e-c124c496601f | treatment of used lorry, 16 metric ton | CH | 1990-01-01 | 2000-12-31 | 3830 | Materials recovery | ordinary transforming activity |  | Treatment//ConvertedDataset | Current |  | ByProduct | zinc in car shredder residue | kg | mft | Waste
0e42a9be-e007-4af0-b88e-c124c496601f | treatment of used lorry, 16 metric ton | CH | 1990-01-01 | 2000-12-31 | 3830 | Materials recovery | ordinary transforming activity |  | Treatment//ConvertedDataset | Current |  | ByProduct | waste glass | kg | mft | Waste
0e42a9be-e007-4af0-b88e-c124c496601f | treatment of used lorry, 16 metric ton | CH | 1990-01-01 | 2000-12-31 | 3830 | Materials recovery | ordinary transforming activity |  | Treatment//ConvertedDataset | Current |  | ByProduct | waste emulsion paint | kg | mft | Waste
0e496f74-341c-4160-b696-5aa4b85d2438 | market for lithium brine, 6.7 % Li | GLO | 2011-01-01 | 2011-12-31 | 2011 | Manufacture of basic chemicals | market activity |  | ConvertedDataset | Undefined | no | ReferenceProduct | lithium brine, 6.7 % Li | kg | not mft | allocatable product
0e4c753f-5305-4d5a-859e-933952685c85 | electricity production, wind, <1MW turbine, onshore | BR | 2000-01-01 | 2015-12-31 | 3510 | Electric power generation, transmission and distribution | ordinary transforming activity | child | wind power | Modern |  | ReferenceProduct | electricity, high voltage | kWh | not mft | allocatable product
0e4c753f-5305-4d5a-859e-933952685c85 | electricity production, wind, <1MW turbine, onshore | BR | 2000-01-01 | 2015-12-31 | 3510 | Electric power generation, transmission and distribution | ordinary transforming activity | child | wind power | Modern |  | ByProduct | waste mineral oil | kg | mft | Waste
0e4d750a-a650-468f-991b-dc144c49365a | electricity production, natural gas, combined cycle power plant | DE | 2000-01-01 | 2015-12-31 | 3510 | Electric power generation, transmission and distribution | ordinary transforming activity | child | natural gas power//fossil fuels | Modern |  | ReferenceProduct | electricity, high voltage | kWh | not mft | allocatable product
0e4d750a-a650-468f-991b-dc144c49365a | electricity production, natural gas, combined cycle power plant | DE | 2000-01-01 | 2015-12-31 | 3510 | Electric power generation, transmission and distribution | ordinary transforming activity | child | natural gas power//fossil fuels | Modern |  | ByProduct | residue from cooling tower | kg | mft | Waste
0e5d26bc-07a1-4090-a6d8-dbe05985aed1 | market group for electricity, high voltage | CA | 2015-01-01 | 2015-12-31 | 3510 | Electric power generation, transmission and distribution | market group |  |  | Current |  | ReferenceProduct | electricity, high voltage | kWh | not mft | allocatable product
0e6fdaa3-ca52-4b1d-8ff3-6021762cc450 | market for electricity, low voltage | SE | 2012-01-01 | 2015-12-31 | 3510 | Electric power generation, transmission and distribution | market activity |  |  | Undefined | no | ReferenceProduct | electricity, low voltage | kWh | not mft | allocatable product
0e783fcf-ac9b-44ca-9d21-1cc007788b3c | primary lead production from concentrate | GLO | 2000-01-01 | 2005-12-31 | 2420 | Manufacture of basic precious and other non-ferrous metals | ordinary transforming activity |  |  | Current |  | ReferenceProduct | lead | kg | not mft | allocatable product
0e783fcf-ac9b-44ca-9d21-1cc007788b3c | primary lead production from concentrate | GLO | 2000-01-01 | 2005-12-31 | 2420 | Manufacture of basic precious and other non-ferrous metals | ordinary transforming activity |  |  | Current |  | ByProduct | lead smelter slag | kg | mft | Waste
0e783fcf-ac9b-44ca-9d21-1cc007788b3c | primary lead production from concentrate | GLO | 2000-01-01 | 2005-12-31 | 2420 | Manufacture of basic precious and other non-ferrous metals | ordinary transforming activity |  |  | Current |  | ByProduct | sulfuric acid | kg | not mft | allocatable product
0e783fcf-ac9b-44ca-9d21-1cc007788b3c | primary lead production from concentrate | GLO | 2000-01-01 | 2005-12-31 | 2420 | Manufacture of basic precious and other non-ferrous metals | ordinary transforming activity |  |  | Current |  | ByProduct | crust from Parkes process for lead production | kg | mft | allocatable product
0e7fcd92-1bc2-4fd2-8a37-6f586820c807 | furnace production, wood chips, softwood storage area, 50kW | GLO | 2000-01-01 | 2001-12-31 | 2815 | Manufacture of ovens, furnaces and furnace burners | ordinary transforming activity |  | ConvertedDataset | Current |  | ReferenceProduct | furnace, wood chips, softwood storage area, 50kW | unit | not mft | allocatable product
0e7fcd92-1bc2-4fd2-8a37-6f586820c807 | furnace production, wood chips, softwood storage area, 50kW | GLO | 2000-01-01 | 2001-12-31 | 2815 | Manufacture of ovens, furnaces and furnace burners | ordinary transforming activity |  | ConvertedDataset | Current |  | ByProduct | waste mineral oil | kg | mft | Waste
0e7fcd92-1bc2-4fd2-8a37-6f586820c807 | furnace production, wood chips, softwood storage area, 50kW | GLO | 2000-01-01 | 2001-12-31 | 2815 | Manufacture of ovens, furnaces and furnace burners | ordinary transforming activity |  | ConvertedDataset | Current |  | ByProduct | waste concrete | kg | mft | Waste
0e7fcd92-1bc2-4fd2-8a37-6f586820c807 | furnace production, wood chips, softwood storage area, 50kW | GLO | 2000-01-01 | 2001-12-31 | 2815 | Manufacture of ovens, furnaces and furnace burners | ordinary transforming activity |  | ConvertedDataset | Current |  | ByProduct | waste polyethylene | kg | mft | Waste
0e7fcd92-1bc2-4fd2-8a37-6f586820c807 | furnace production, wood chips, softwood storage area, 50kW | GLO | 2000-01-01 | 2001-12-31 | 2815 | Manufacture of ovens, furnaces and furnace burners | ordinary transforming activity |  | ConvertedDataset | Current |  | ByProduct | waste mineral wool, for final disposal | kg | mft | Waste
0e828c21-1185-4df8-8c47-6d18f2802b5f | particle board production, for outdoor use | RER | 1986-01-01 | 2000-12-31 | 1621 | Manufacture of veneer sheets and wood-based panels | ordinary transforming activity |  |  | Current |  | ReferenceProduct | particle board, for outdoor use | m3 | not mft | allocatable product
0e828c21-1185-4df8-8c47-6d18f2802b5f | particle board production, for outdoor use | RER | 1986-01-01 | 2000-12-31 | 1621 | Manufacture of veneer sheets and wood-based panels | ordinary transforming activity |  |  | Current |  | ByProduct | wastewater from particle board production | m3 | mft | Waste
0e828c21-1185-4df8-8c47-6d18f2802b5f | particle board production, for outdoor use | RER | 1986-01-01 | 2000-12-31 | 1621 | Manufacture of veneer sheets and wood-based panels | ordinary transforming activity |  |  | Current |  | ByProduct | wood chips, dry, measured as dry mass | kg | not mft | allocatable product
0e8446c7-dd5b-4848-8be0-2af29ede5615 | sodium perborate production, tetrahydrate, powder | RER | 1990-01-01 | 1995-12-31 | 2023 | Manufacture of soap and detergents, cleaning and polishing preparations, pe | ordinary transforming activity |  | ConvertedDataset | Current |  | ReferenceProduct | sodium perborate, tetrahydrate, powder | kg | not mft | allocatable product
0e8f431c-75e9-43a2-9fb4-921ccc321291 | transport, passenger train, regional | CH | 2000-01-01 | 2008-12-31 | 4912 | Freight rail transport | ordinary transforming activity |  |  | Current |  | ReferenceProduct | transport, passenger train | person*km | not mft | allocatable product
0e95a923-ad42-4137-b0cd-9f958d308a7e | market for cottonseed meal | GLO | 2012-01-01 | 2012-12-31 | 108 | Manufacture of prepared animal feeds | market activity |  |  | Undefined | yes | ReferenceProduct | cottonseed meal | kg | not mft | allocatable product
0e95a923-ad42-4137-b0cd-9f958d308a7e | market for cottonseed meal | GLO | 2012-01-01 | 2012-12-31 | 108 | Manufacture of prepared animal feeds | market activity |  |  | Undefined | yes | ByProduct | cottonseed meal | kg | not mft | allocatable product
0e9fb49c-9596-46ed-b7d2-a81172fc87d4 | treatment of wastewater from black chrome coating, capacity 1.1E10l/year | GLO | 1994-01-01 | 2000-12-31 | 3700 | Sewerage | ordinary transforming activity |  | Treatment//ConvertedDataset | Current |  | ReferenceProduct | wastewater from black chrome coating | m3 | mft | Waste
0e9fb49c-9596-46ed-b7d2-a81172fc87d4 | treatment of wastewater from black chrome coating, capacity 1.1E10l/year | GLO | 1994-01-01 | 2000-12-31 | 3700 | Sewerage | ordinary transforming activity |  | Treatment//ConvertedDataset | Current |  | ByProduct | waste cement, hydrated | kg | mft | Waste
0e9fb49c-9596-46ed-b7d2-a81172fc87d4 | treatment of wastewater from black chrome coating, capacity 1.1E10l/year | GLO | 1994-01-01 | 2000-12-31 | 3700 | Sewerage | ordinary transforming activity |  | Treatment//ConvertedDataset | Current |  | ByProduct | waste plastic, mixture | kg | mft | Waste
0e9fb49c-9596-46ed-b7d2-a81172fc87d4 | treatment of wastewater from black chrome coating, capacity 1.1E10l/year | GLO | 1994-01-01 | 2000-12-31 | 3700 | Sewerage | ordinary transforming activity |  | Treatment//ConvertedDataset | Current |  | ByProduct | waste graphical paper | kg | mft | Waste
0ea496e5-6651-41d7-9289-dfa38beafeb4 | fatty alcohol sulfate production, palm oil | RER | 1992-01-01 | 1995-12-31 | 2023 | Manufacture of soap and detergents, cleaning and polishing preparations, pe | ordinary transforming activity |  | ConvertedDataset | Modern |  | ReferenceProduct | fatty alcohol sulfate | kg | not mft | allocatable product
0ea496e5-6651-41d7-9289-dfa38beafeb4 | fatty alcohol sulfate production, palm oil | RER | 1992-01-01 | 1995-12-31 | 2023 | Manufacture of soap and detergents, cleaning and polishing preparations, pe | ordinary transforming activity |  | ConvertedDataset | Modern |  | ByProduct | inert waste, for final disposal | kg | mft | Waste
0eaf7232-64d8-4561-84d2-2f2d5af42637 | market for liquid storage tank, chemicals, organics | GLO | 2011-01-01 | 2011-12-31 | 2512 | Manufacture of tanks, reservoirs and containers of metal | market activity |  | ConvertedDataset | Undefined | no | ReferenceProduct | liquid storage tank, chemicals, organics | unit | not mft | allocatable product
0ebf1744-1e62-46bb-be82-441e389a4827 | ethoxylated alcohol (AE3) production, palm kernel oil | GLO | 1992-01-01 | 1995-12-31 | 2023 | Manufacture of soap and detergents, cleaning and polishing preparations, pe | ordinary transforming activity |  | ConvertedDataset | Current |  | ReferenceProduct | ethoxylated alcohol (AE3) | kg | not mft | allocatable product
0ec26802-6a3d-4991-aa02-9fcb3d142a70 | electricity, high voltage, import from CH | AT | 2012-01-01 | 2012-12-31 | 3510 | Electric power generation, transmission and distribution | ordinary transforming activity |  |  | Current |  | ReferenceProduct | electricity, high voltage | kWh | not mft | allocatable product
0ecb321b-dac3-44b0-a6af-d7b55de611ad | market for acetoacetic acid | GLO | 2012-01-01 | 2012-12-31 | 2011 | Manufacture of basic chemicals | market activity |  |  | Undefined | no | ReferenceProduct | acetoacetic acid | kg | not mft | allocatable product
0ecc1e6a-be25-4809-9880-5dfdb1bdc4fb | pyridine-compound production | RER | 2000-01-01 | 2010-12-31 | 2021 | Manufacture of pesticides and other agrochemical products | ordinary transforming activity |  | ConvertedDataset | Current |  | ReferenceProduct | pyridine-compound | kg | not mft | allocatable product
0ed16279-2a70-4b0b-bb71-db88538de561 | treatment of waste plastic, mixture, municipal incineration | Europe without Switzerland | 2006-01-01 | 2012-12-31 | 3821 | Treatment and disposal of non-hazardous waste | ordinary transforming activity |  |  | Current |  | ReferenceProduct | waste plastic, mixture | kg | mft | Waste
0ed16279-2a70-4b0b-bb71-db88538de561 | treatment of waste plastic, mixture, municipal incineration | Europe without Switzerland | 2006-01-01 | 2012-12-31 | 3821 | Treatment and disposal of non-hazardous waste | ordinary transforming activity |  |  | Current |  | ByProduct | waste cement, hydrated | kg | mft | Waste
0ed16279-2a70-4b0b-bb71-db88538de561 | treatment of waste plastic, mixture, municipal incineration | Europe without Switzerland | 2006-01-01 | 2012-12-31 | 3821 | Treatment and disposal of non-hazardous waste | ordinary transforming activity |  |  | Current |  | ByProduct | electricity, for reuse in municipal waste incineration only | kWh | not mft | allocatable product
0ed16279-2a70-4b0b-bb71-db88538de561 | treatment of waste plastic, mixture, municipal incineration | Europe without Switzerland | 2006-01-01 | 2012-12-31 | 3821 | Treatment and disposal of non-hazardous waste | ordinary transforming activity |  |  | Current |  | ByProduct | heat, for reuse in municipal waste incineration only | MJ | not mft | allocatable product
0ed74358-da28-448b-be30-40c7bbaf5c43 | electricity production, oil | CN-CQ | 1980-01-01 | 2015-12-31 | 3510a | Electric power generation based on liquid fuels | ordinary transforming activity | child | China//fossil fuels//oil power | Current |  | ReferenceProduct | electricity, high voltage | kWh | not mft | allocatable product
0ed74358-da28-448b-be30-40c7bbaf5c43 | electricity production, oil | CN-CQ | 1980-01-01 | 2015-12-31 | 3510a | Electric power generation based on liquid fuels | ordinary transforming activity | child | China//fossil fuels//oil power | Current |  | ByProduct | lignite ash | kg | mft | Waste
0ed74358-da28-448b-be30-40c7bbaf5c43 | electricity production, oil | CN-CQ | 1980-01-01 | 2015-12-31 | 3510a | Electric power generation based on liquid fuels | ordinary transforming activity | child | China//fossil fuels//oil power | Current |  | ByProduct | residue from cooling tower | kg | mft | Waste
0ed74358-da28-448b-be30-40c7bbaf5c43 | electricity production, oil | CN-CQ | 1980-01-01 | 2015-12-31 | 3510a | Electric power generation based on liquid fuels | ordinary transforming activity | child | China//fossil fuels//oil power | Current |  | ByProduct | bilge oil | kg | mft | Waste
0ed74358-da28-448b-be30-40c7bbaf5c43 | electricity production, oil | CN-CQ | 1980-01-01 | 2015-12-31 | 3510a | Electric power generation based on liquid fuels | ordinary transforming activity | child | China//fossil fuels//oil power | Current |  | ByProduct | fly ash and scrubber sludge | kg | mft | Waste
0ed74358-da28-448b-be30-40c7bbaf5c43 | electricity production, oil | CN-CQ | 1980-01-01 | 2015-12-31 | 3510a | Electric power generation based on liquid fuels | ordinary transforming activity | child | China//fossil fuels//oil power | Current |  | ByProduct | waste mineral oil | kg | mft | Waste
0ed74358-da28-448b-be30-40c7bbaf5c43 | electricity production, oil | CN-CQ | 1980-01-01 | 2015-12-31 | 3510a | Electric power generation based on liquid fuels | ordinary transforming activity | child | China//fossil fuels//oil power | Current |  | ByProduct | municipal solid waste | kg | mft | Waste
0ee2bcf3-0a81-497d-b2da-24efd7f19ba8 | land already in use, perennial cropland to perennial crop | KE | 2010-01-01 | 2015-12-31 | 68 | Real estate activities | ordinary transforming activity |  | WFLDB | Current |  | ReferenceProduct | land tenure, arable land, measured as carbon net primary productivity, perennial crop | kg | not mft | allocatable product
0ee363ae-82c6-4070-a729-e2ec8779fb85 | market for heat pump, for mini CHP plant | GLO | 2011-01-01 | 2011-12-31 | 2819 | Manufacture of other general-purpose machinery | market activity |  | ConvertedDataset | Undefined | no | ReferenceProduct | heat pump, for mini CHP plant | unit | not mft | allocatable product
0f14aa50-4273-4ad4-bbb1-8d047faa7298 | market for clay | GLO | 2011-01-01 | 2011-12-31 | 0810 | Quarrying of stone, sand and clay | market activity |  | ConvertedDataset | Undefined | no | ReferenceProduct | clay | kg | not mft | allocatable product
0f189c71-145c-449c-8c3b-d4866af8f25d | market for fluorspar, 97% purity | GLO | 2011-01-01 | 2011-12-31 | 0891 | Mining of chemical and fertilizer minerals | market activity |  | ConvertedDataset | Undefined | no | ReferenceProduct | fluorspar, 97% purity | kg | not mft | allocatable product
0f1fc8e3-b2a3-469f-a08b-9b4b0396fcdf | treatment of copper scrap by electrolytic refining | RER | 1994-01-01 | 2003-12-31 | 2420 | Manufacture of basic precious and other non-ferrous metals | ordinary transforming activity |  | ConvertedDataset | Current |  | ReferenceProduct | copper scrap, sorted, pressed | kg | mft | Recyclable
0f1fc8e3-b2a3-469f-a08b-9b4b0396fcdf | treatment of copper scrap by electrolytic refining | RER | 1994-01-01 | 2003-12-31 | 2420 | Manufacture of basic precious and other non-ferrous metals | ordinary transforming activity |  | ConvertedDataset | Current |  | ByProduct | wastewater, unpolluted | m3 | mft | Waste
0f1fc8e3-b2a3-469f-a08b-9b4b0396fcdf | treatment of copper scrap by electrolytic refining | RER | 1994-01-01 | 2003-12-31 | 2420 | Manufacture of basic precious and other non-ferrous metals | ordinary transforming activity |  | ConvertedDataset | Current |  | ByProduct | copper | kg | not mft | allocatable product
0f211845-7a5d-4165-bf63-a3da6281275b | maintenance, electric bicycle | GLO | 2007-01-01 | 2009-12-31 | 4540 | Sale, maintenance and repair of motorcycles and related parts and accessori | ordinary transforming activity |  | ConvertedDataset | Current |  | ReferenceProduct | maintenance, electric bicycle | unit | not mft | allocatable product
0f211845-7a5d-4165-bf63-a3da6281275b | maintenance, electric bicycle | GLO | 2007-01-01 | 2009-12-31 | 4540 | Sale, maintenance and repair of motorcycles and related parts and accessori | ordinary transforming activity |  | ConvertedDataset | Current |  | ByProduct | used Li-ion battery | kg | mft | Waste
0f211845-7a5d-4165-bf63-a3da6281275b | maintenance, electric bicycle | GLO | 2007-01-01 | 2009-12-31 | 4540 | Sale, maintenance and repair of motorcycles and related parts and accessori | ordinary transforming activity |  | ConvertedDataset | Current |  | ByProduct | waste plastic, mixture | kg | mft | Waste
0f211845-7a5d-4165-bf63-a3da6281275b | maintenance, electric bicycle | GLO | 2007-01-01 | 2009-12-31 | 4540 | Sale, maintenance and repair of motorcycles and related parts and accessori | ordinary transforming activity |  | ConvertedDataset | Current |  | ByProduct | waste rubber, unspecified | kg | mft | Waste
0f25ce43-7139-4996-8594-f5b6758586c5 | uranium production, centrifuge, enriched 3.9% | NL | 1993-01-01 | 2000-12-31 | 2011a | Manufacture of nuclear fuels | ordinary transforming activity |  | ConvertedDataset | Current |  | ReferenceProduct | uranium, enriched 3.9%, per separative work unit | unit | not mft | allocatable product
0f25ce43-7139-4996-8594-f5b6758586c5 | uranium production, centrifuge, enriched 3.9% | NL | 1993-01-01 | 2000-12-31 | 2011a | Manufacture of nuclear fuels | ordinary transforming activity |  | ConvertedDataset | Current |  | ByProduct | spent anion exchange resin from potable water production | kg | mft | Waste
0f25ce43-7139-4996-8594-f5b6758586c5 | uranium production, centrifuge, enriched 3.9% | NL | 1993-01-01 | 2000-12-31 | 2011a | Manufacture of nuclear fuels | ordinary transforming activity |  | ConvertedDataset | Current |  | ByProduct | low level radioactive waste | m3 | mft | Waste
0f25ce43-7139-4996-8594-f5b6758586c5 | uranium production, centrifuge, enriched 3.9% | NL | 1993-01-01 | 2000-12-31 | 2011a | Manufacture of nuclear fuels | ordinary transforming activity |  | ConvertedDataset | Current |  | ByProduct | waste mineral oil | kg | mft | Waste
0f25ce43-7139-4996-8594-f5b6758586c5 | uranium production, centrifuge, enriched 3.9% | NL | 1993-01-01 | 2000-12-31 | 2011a | Manufacture of nuclear fuels | ordinary transforming activity |  | ConvertedDataset | Current |  | ByProduct | municipal solid waste | kg | mft | Waste
0f26eaca-f120-4e73-90e0-ed98793a9037 | electricity production, photovoltaic, 3kWp slanted-roof installation, multi-Si, panel, mounted | NPCC, US only | 2005-01-01 | 2015-12-31 | 3510b | Electric power generation, photovoltaic | ordinary transforming activity | child | United States//photovoltaic power | Current |  | ReferenceProduct | electricity, low voltage | kWh | not mft | allocatable product
0f26eaca-f120-4e73-90e0-ed98793a9037 | electricity production, photovoltaic, 3kWp slanted-roof installation, multi-Si, panel, mounted | NPCC, US only | 2005-01-01 | 2015-12-31 | 3510b | Electric power generation, photovoltaic | ordinary transforming activity | child | United States//photovoltaic power | Current |  | ByProduct | wastewater, from residence | m3 | mft | Waste
0f2b0871-c4c2-4e02-b3d9-4ed816dfb6c4 | transport, freight train, diesel, with particle filter | GLO | 2000-01-01 | 2000-12-31 | 4912 | Freight rail transport | ordinary transforming activity |  |  | Current |  | ReferenceProduct | transport, freight train | metric ton*km | not mft | allocatable product
0f2c8809-16be-4597-81a5-df3117844d5e | impact extrusion of aluminium, 4 strokes | GLO | 2006-01-01 | 2007-12-31 | 2591 | Forging, pressing, stamping and roll-forming of metal; powder metallurgy | ordinary transforming activity |  | ConvertedDataset | Current |  | ReferenceProduct | impact extrusion of aluminium, 4 strokes | kg | not mft | allocatable product
0f31f50c-1930-4ece-aa03-aa84d1720a8b | market for heat, district or industrial, natural gas | CH | 2011-01-01 | 2011-12-31 | 3530 | Steam and air conditioning supply | market activity |  |  | Undefined | no | ReferenceProduct | heat, district or industrial, natural gas | MJ | not mft | allocatable product
0f4477e3-77ec-4c0a-8fda-4942156c36ed | market for dithiocarbamate-compound | GLO | 2011-01-01 | 2011-12-31 | 2021 | Manufacture of pesticides and other agrochemical products | market activity |  | ConvertedDataset | Undefined | no | ReferenceProduct | dithiocarbamate-compound | kg | not mft | allocatable product
0f44e5ec-68f2-4d26-8c63-55a4fcc971a7 | heat and power co-generation, oil | GR | 1980-01-01 | 2015-12-31 | 3510 | Electric power generation, transmission and distribution | ordinary transforming activity | child | oil power//fossil fuels | Current |  | ReferenceProduct | heat, district or industrial, other than natural gas | MJ | not mft | allocatable product
0f44e5ec-68f2-4d26-8c63-55a4fcc971a7 | heat and power co-generation, oil | GR | 1980-01-01 | 2015-12-31 | 3510 | Electric power generation, transmission and distribution | ordinary transforming activity | child | oil power//fossil fuels | Current |  | ByProduct | lignite ash | kg | mft | Waste
0f44e5ec-68f2-4d26-8c63-55a4fcc971a7 | heat and power co-generation, oil | GR | 1980-01-01 | 2015-12-31 | 3510 | Electric power generation, transmission and distribution | ordinary transforming activity | child | oil power//fossil fuels | Current |  | ByProduct | municipal solid waste | kg | mft | Waste
0f44e5ec-68f2-4d26-8c63-55a4fcc971a7 | heat and power co-generation, oil | GR | 1980-01-01 | 2015-12-31 | 3510 | Electric power generation, transmission and distribution | ordinary transforming activity | child | oil power//fossil fuels | Current |  | ByProduct | residue from cooling tower | kg | mft | Waste
0f44e5ec-68f2-4d26-8c63-55a4fcc971a7 | heat and power co-generation, oil | GR | 1980-01-01 | 2015-12-31 | 3510 | Electric power generation, transmission and distribution | ordinary transforming activity | child | oil power//fossil fuels | Current |  | ByProduct | bilge oil | kg | mft | Waste
0f44e5ec-68f2-4d26-8c63-55a4fcc971a7 | heat and power co-generation, oil | GR | 1980-01-01 | 2015-12-31 | 3510 | Electric power generation, transmission and distribution | ordinary transforming activity | child | oil power//fossil fuels | Current |  | ByProduct | fly ash and scrubber sludge | kg | mft | Waste
0f44e5ec-68f2-4d26-8c63-55a4fcc971a7 | heat and power co-generation, oil | GR | 1980-01-01 | 2015-12-31 | 3510 | Electric power generation, transmission and distribution | ordinary transforming activity | child | oil power//fossil fuels | Current |  | ByProduct | waste mineral oil | kg | mft | Waste
0f44e5ec-68f2-4d26-8c63-55a4fcc971a7 | heat and power co-generation, oil | GR | 1980-01-01 | 2015-12-31 | 3510 | Electric power generation, transmission and distribution | ordinary transforming activity | child | oil power//fossil fuels | Current |  | ByProduct | electricity, high voltage | kWh | not mft | allocatable product
0f465995-0740-46e4-8287-75b07312dafe | heat, non-market, at cogen 160kWe Jakobsberg, allocation exergy | CH | 2000-01-01 | 2000-12-31 | 3530 | Steam and air conditioning supply | ordinary transforming activity |  | ConvertedDataset | Current |  | ReferenceProduct | heat, central or small-scale, natural gas and heat pump, Jakobsberg | MJ | not mft | allocatable product
0f4c1c6c-f74b-4895-b49c-456ab7e1b4a1 | electricity production, hydro, reservoir, non-alpine region | CA-SK | 1945-01-01 | 2015-12-31 | 3510 | Electric power generation, transmission and distribution | ordinary transforming activity | child | Canada//hydro power | Modern |  | ReferenceProduct | electricity, high voltage | kWh | not mft | allocatable product
0f4c1c6c-f74b-4895-b49c-456ab7e1b4a1 | electricity production, hydro, reservoir, non-alpine region | CA-SK | 1945-01-01 | 2015-12-31 | 3510 | Electric power generation, transmission and distribution | ordinary transforming activity | child | Canada//hydro power | Modern |  | ByProduct | waste mineral oil | kg | mft | Waste
0f4ced9b-5f4d-4882-a8af-7e0ced6731a8 | tower silo production, plastic | CH | 1994-01-01 | 2002-12-31 | 4100 | Construction of buildings | ordinary transforming activity |  | ConvertedDataset | Current |  | ReferenceProduct | tower silo, plastic | m3 | not mft | allocatable product
0f4ced9b-5f4d-4882-a8af-7e0ced6731a8 | tower silo production, plastic | CH | 1994-01-01 | 2002-12-31 | 4100 | Construction of buildings | ordinary transforming activity |  | ConvertedDataset | Current |  | ByProduct | waste reinforced concrete | kg | mft | Waste
0f4ced9b-5f4d-4882-a8af-7e0ced6731a8 | tower silo production, plastic | CH | 1994-01-01 | 2002-12-31 | 4100 | Construction of buildings | ordinary transforming activity |  | ConvertedDataset | Current |  | ByProduct | waste wood, untreated | kg | mft | Waste
0f4ced9b-5f4d-4882-a8af-7e0ced6731a8 | tower silo production, plastic | CH | 1994-01-01 | 2002-12-31 | 4100 | Construction of buildings | ordinary transforming activity |  | ConvertedDataset | Current |  | ByProduct | waste bulk iron, excluding reinforcement | kg | mft | Waste
0f4ced9b-5f4d-4882-a8af-7e0ced6731a8 | tower silo production, plastic | CH | 1994-01-01 | 2002-12-31 | 4100 | Construction of buildings | ordinary transforming activity |  | ConvertedDataset | Current |  | ByProduct | waste glass | kg | mft | Waste
0f4ced9b-5f4d-4882-a8af-7e0ced6731a8 | tower silo production, plastic | CH | 1994-01-01 | 2002-12-31 | 4100 | Construction of buildings | ordinary transforming activity |  | ConvertedDataset | Current |  | ByProduct | waste plastic, mixture | kg | mft | Waste
0f4ced9b-5f4d-4882-a8af-7e0ced6731a8 | tower silo production, plastic | CH | 1994-01-01 | 2002-12-31 | 4100 | Construction of buildings | ordinary transforming activity |  | ConvertedDataset | Current |  | ByProduct | waste cement in concrete and mortar | kg | mft | Waste
0f4ced9b-5f4d-4882-a8af-7e0ced6731a8 | tower silo production, plastic | CH | 1994-01-01 | 2002-12-31 | 4100 | Construction of buildings | ordinary transforming activity |  | ConvertedDataset | Current |  | ByProduct | waste concrete, not reinforced | kg | mft | Waste
0f4d76a4-f626-47de-a12f-5ba63ce475ad | market for wood preservative, inorganic salt, containing Cr | GLO | 2011-01-01 | 2011-12-31 | 2021 | Manufacture of pesticides and other agrochemical products | market activity |  | ConvertedDataset | Undefined | no | ReferenceProduct | wood preservative, inorganic salt, containing Cr | kg | not mft | allocatable product
0f4e2995-021c-4a30-adc0-ab652571c2c7 | protein pea production | FR | 2000-01-01 | 2004-12-31 | 0111 | Growing of cereals (except rice), leguminous crops and oil seeds | ordinary transforming activity |  |  | Current |  | ReferenceProduct | protein pea | kg | not mft | allocatable product
0f51749f-5e53-410a-8c04-257dea3b5c94 | pentane production | RER | 2001-01-01 | 2001-12-31 | 1920 | Manufacture of refined petroleum products | ordinary transforming activity |  | ConvertedDataset | Current |  | ReferenceProduct | pentane | kg | not mft | allocatable product
0f51749f-5e53-410a-8c04-257dea3b5c94 | pentane production | RER | 2001-01-01 | 2001-12-31 | 1920 | Manufacture of refined petroleum products | ordinary transforming activity |  | ConvertedDataset | Current |  | ByProduct | waste wood, untreated | kg | mft | Waste
0f51749f-5e53-410a-8c04-257dea3b5c94 | pentane production | RER | 2001-01-01 | 2001-12-31 | 1920 | Manufacture of refined petroleum products | ordinary transforming activity |  | ConvertedDataset | Current |  | ByProduct | waste plastic, mixture | kg | mft | Waste
0f51749f-5e53-410a-8c04-257dea3b5c94 | pentane production | RER | 2001-01-01 | 2001-12-31 | 1920 | Manufacture of refined petroleum products | ordinary transforming activity |  | ConvertedDataset | Current |  | ByProduct | spoil from hard coal mining | kg | mft | Waste
0f51749f-5e53-410a-8c04-257dea3b5c94 | pentane production | RER | 2001-01-01 | 2001-12-31 | 1920 | Manufacture of refined petroleum products | ordinary transforming activity |  | ConvertedDataset | Current |  | ByProduct | decommissioned chemical production facilities | kg | mft | Waste
0f51749f-5e53-410a-8c04-257dea3b5c94 | pentane production | RER | 2001-01-01 | 2001-12-31 | 1920 | Manufacture of refined petroleum products | ordinary transforming activity |  | ConvertedDataset | Current |  | ByProduct | hazardous waste, for incineration | kg | mft | Waste
0f51749f-5e53-410a-8c04-257dea3b5c94 | pentane production | RER | 2001-01-01 | 2001-12-31 | 1920 | Manufacture of refined petroleum products | ordinary transforming activity |  | ConvertedDataset | Current |  | ByProduct | coal slurry | kg | mft | Waste
0f51749f-5e53-410a-8c04-257dea3b5c94 | pentane production | RER | 2001-01-01 | 2001-12-31 | 1920 | Manufacture of refined petroleum products | ordinary transforming activity |  | ConvertedDataset | Current |  | ByProduct | municipal solid waste | kg | mft | Waste
0f51749f-5e53-410a-8c04-257dea3b5c94 | pentane production | RER | 2001-01-01 | 2001-12-31 | 1920 | Manufacture of refined petroleum products | ordinary transforming activity |  | ConvertedDataset | Current |  | ByProduct | average incineration residue | kg | mft | Waste
0f55a428-c026-4c24-b08d-a8a9bf168a5e | cement production, blast furnace slag 81-95%, non-US | CH | 2005-01-01 | 2009-12-31 | 2394 | Manufacture of cement, lime and plaster | ordinary transforming activity |  |  | Current |  | ReferenceProduct | cement, blast furnace slag 81-95%, non-US | kg | not mft | allocatable product
0f5a29a4-cc0c-453c-9bda-b8c8c9c6221c | electricity production, wind, >3MW turbine, onshore | CN-YN | 2012-01-01 | 2012-12-31 | 3510 | Electric power generation, transmission and distribution | ordinary transforming activity | child | China//wind power | Modern |  | ReferenceProduct | electricity, high voltage | kWh | not mft | allocatable product
0f5a29a4-cc0c-453c-9bda-b8c8c9c6221c | electricity production, wind, >3MW turbine, onshore | CN-YN | 2012-01-01 | 2012-12-31 | 3510 | Electric power generation, transmission and distribution | ordinary transforming activity | child | China//wind power | Modern |  | ByProduct | waste mineral oil | kg | mft | Waste
0f5d2b13-0625-44c5-b4f8-51b97300ce33 | wastewater treatment facility construction, lagoon, capacity 1.0E9l/year | CA-QC | 2012-01-01 | 2012-12-31 | 4220 | Construction of utility projects | ordinary transforming activity |  |  | Current |  | ReferenceProduct | wastewater treatment facility, capacity 1E9l/year | unit | not mft | allocatable product
0f5d2b13-0625-44c5-b4f8-51b97300ce33 | wastewater treatment facility construction, lagoon, capacity 1.0E9l/year | CA-QC | 2012-01-01 | 2012-12-31 | 4220 | Construction of utility projects | ordinary transforming activity |  |  | Current |  | ByProduct | scrap steel | kg | mft | Waste
0f5d2b13-0625-44c5-b4f8-51b97300ce33 | wastewater treatment facility construction, lagoon, capacity 1.0E9l/year | CA-QC | 2012-01-01 | 2012-12-31 | 4220 | Construction of utility projects | ordinary transforming activity |  |  | Current |  | ByProduct | waste plastic, mixture | kg | mft | Waste
0f5d2b13-0625-44c5-b4f8-51b97300ce33 | wastewater treatment facility construction, lagoon, capacity 1.0E9l/year | CA-QC | 2012-01-01 | 2012-12-31 | 4220 | Construction of utility projects | ordinary transforming activity |  |  | Current |  | ByProduct | waste polyvinylchloride | kg | mft | Waste
0f5d2b13-0625-44c5-b4f8-51b97300ce33 | wastewater treatment facility construction, lagoon, capacity 1.0E9l/year | CA-QC | 2012-01-01 | 2012-12-31 | 4220 | Construction of utility projects | ordinary transforming activity |  |  | Current |  | ByProduct | waste reinforced concrete | kg | mft | Waste
0f5d2b13-0625-44c5-b4f8-51b97300ce33 | wastewater treatment facility construction, lagoon, capacity 1.0E9l/year | CA-QC | 2012-01-01 | 2012-12-31 | 4220 | Construction of utility projects | ordinary transforming activity |  |  | Current |  | ByProduct | waste reinforcement steel | kg | mft | Waste
0f5d2b13-0625-44c5-b4f8-51b97300ce33 | wastewater treatment facility construction, lagoon, capacity 1.0E9l/year | CA-QC | 2012-01-01 | 2012-12-31 | 4220 | Construction of utility projects | ordinary transforming activity |  |  | Current |  | ByProduct | scrap copper | kg | mft | Waste
0f5d2b13-0625-44c5-b4f8-51b97300ce33 | wastewater treatment facility construction, lagoon, capacity 1.0E9l/year | CA-QC | 2012-01-01 | 2012-12-31 | 4220 | Construction of utility projects | ordinary transforming activity |  |  | Current |  | ByProduct | iron scrap, unsorted | kg | not mft | Recyclable
0f6255a2-c4e2-490e-af5f-1bff6b9e0a7a | heat production, natural gas, at boiler modulating <100kW | Europe without Switzerland | 2000-01-01 | 2000-12-31 | 3530 | Steam and air conditioning supply | ordinary transforming activity |  | ConvertedDataset | Current |  | ReferenceProduct | heat, central or small-scale, natural gas | MJ | not mft | allocatable product
0f727299-04f0-4308-9186-a90ff7b0e5c1 | treatment of refinery sludge, landfarming | Europe without Switzerland | 2000-01-01 | 2000-12-31 | 3821 | Treatment and disposal of non-hazardous waste | ordinary transforming activity |  | Treatment | Current |  | ReferenceProduct | refinery sludge | kg | mft | Waste
0f797c01-9155-4d77-a616-e84179b5080f | trichloroborane production | GLO | 2000-01-01 | 2006-12-31 | 2011 | Manufacture of basic chemicals | ordinary transforming activity |  | ConvertedDataset | Current |  | ReferenceProduct | trichloroborane | kg | not mft | allocatable product
0f797c01-9155-4d77-a616-e84179b5080f | trichloroborane production | GLO | 2000-01-01 | 2006-12-31 | 2011 | Manufacture of basic chemicals | ordinary transforming activity |  | ConvertedDataset | Current |  | ByProduct | inert waste, for final disposal | kg | mft | Waste
0f7c31fb-b73b-4e23-92da-862177854df8 | market for waste polyurethane | CH | 2011-01-01 | 2011-12-31 | 3821 | Treatment and disposal of non-hazardous waste | market activity |  |  | Undefined | no | ReferenceProduct | waste polyurethane | kg | mft | Waste
0f7efccd-e634-47a6-827f-aec16dc3dad0 | market for transport, passenger car | GLO | 2012-01-01 | 2012-12-31 | 4922 | Other passenger land transport | market activity |  |  | Undefined | no | ReferenceProduct | transport, passenger car | km | not mft | allocatable product
0f80ba8b-9898-40ee-ab59-cbbc889098b2 | market for 2-methyl-1-butanol | GLO | 2011-01-01 | 2011-12-31 | 2011 | Manufacture of basic chemicals | market activity |  | ConvertedDataset | Undefined | no | ReferenceProduct | 2-methyl-1-butanol | kg | not mft | allocatable product
0f87e12d-657b-40ab-ac47-cb18add4ea61 | process-specific burdens, import of copper to Switzerland | DE | 1994-01-01 | 2003-12-31 | 2420 | Manufacture of basic precious and other non-ferrous metals | ordinary transforming activity |  |  | Current |  | ReferenceProduct | process-specific burdens, import of copper to Switzerland | kg | not mft | allocatable product
0f87e12d-657b-40ab-ac47-cb18add4ea61 | process-specific burdens, import of copper to Switzerland | DE | 1994-01-01 | 2003-12-31 | 2420 | Manufacture of basic precious and other non-ferrous metals | ordinary transforming activity |  |  | Current |  | ByProduct | wastewater, unpolluted | m3 | mft | Waste
0f87e12d-657b-40ab-ac47-cb18add4ea61 | process-specific burdens, import of copper to Switzerland | DE | 1994-01-01 | 2003-12-31 | 2420 | Manufacture of basic precious and other non-ferrous metals | ordinary transforming activity |  |  | Current |  | ByProduct | nickel smelter slag | kg | mft | Waste
0f8a6e28-eefe-484b-bca7-18bc3fbc0e3f | diammonium phosphate production | RER | 1999-01-01 | 1999-12-31 | 2012 | Manufacture of fertilizers and nitrogen compounds | ordinary transforming activity |  | ConvertedDataset | Current |  | ReferenceProduct | phosphate fertiliser, as P2O5 | kg | not mft | allocatable product
0f8a6e28-eefe-484b-bca7-18bc3fbc0e3f | diammonium phosphate production | RER | 1999-01-01 | 1999-12-31 | 2012 | Manufacture of fertilizers and nitrogen compounds | ordinary transforming activity |  | ConvertedDataset | Current |  | ByProduct | nitrogen fertiliser, as N | kg | not mft | allocatable product
0fafc54f-79d4-4550-bd95-0ca1ed4107d3 | tillage, rotary cultivator | GLO | 1991-01-01 | 2002-12-31 | 0161 | Support activities for crop production | ordinary transforming activity | parent | ConvertedDataset | Current |  | ReferenceProduct | tillage, rotary cultivator | ha | not mft | allocatable product
0fc4758b-a2f1-4c0c-b7a9-772ec4916c65 | market for sawnwood, beam, hardwood, dried (u=20%), planed | GLO | 2011-01-01 | 2013-12-31 | 1610 | Sawmilling and planing of wood | market activity |  |  | Undefined | no | ReferenceProduct | sawnwood, beam, hardwood, dried (u=20%), planed | m3 | not mft | allocatable product
0fcbe58d-60b6-46d9-86bf-183d14732a4d | concrete block production | DE | 1997-01-01 | 2001-12-31 | 2395 | Manufacture of articles of concrete, cement and plaster | ordinary transforming activity |  | ConvertedDataset | Current |  | ReferenceProduct | concrete block | kg | not mft | allocatable product
0fcc4a6d-8cfe-45ac-9106-03dd5cff0628 | electricity production, wind, 1-3MW turbine, offshore | SE | 2000-01-01 | 2015-12-31 | 3510 | Electric power generation, transmission and distribution | ordinary transforming activity | child | wind power | Modern |  | ReferenceProduct | electricity, high voltage | kWh | not mft | allocatable product
0fcc4a6d-8cfe-45ac-9106-03dd5cff0628 | electricity production, wind, 1-3MW turbine, offshore | SE | 2000-01-01 | 2015-12-31 | 3510 | Electric power generation, transmission and distribution | ordinary transforming activity | child | wind power | Modern |  | ByProduct | waste mineral oil | kg | mft | Waste
0fcfc03c-9563-4608-b908-64620d3619d1 | market for outside air intake, stainless steel, DN 370 | GLO | 2011-01-01 | 2011-12-31 | 2819 | Manufacture of other general-purpose machinery | market activity |  | ConvertedDataset | Undefined | no | ReferenceProduct | outside air intake, stainless steel, DN 370 | unit | not mft | allocatable product
0fd114ab-428a-4e8a-9491-0e386cdad2d8 | ethanol production from wood | GLO | 1999-01-01 | 2006-12-31 | 19a | Liquid and gaseous fuels from biomass | ordinary transforming activity |  | ConvertedDataset | Current |  | ReferenceProduct | ethanol, without water, in 95% solution state, from fermentation | kg | not mft | allocatable product
0fd114ab-428a-4e8a-9491-0e386cdad2d8 | ethanol production from wood | GLO | 1999-01-01 | 2006-12-31 | 19a | Liquid and gaseous fuels from biomass | ordinary transforming activity |  | ConvertedDataset | Current |  | ByProduct | waste mineral oil | kg | mft | Waste
0fd114ab-428a-4e8a-9491-0e386cdad2d8 | ethanol production from wood | GLO | 1999-01-01 | 2006-12-31 | 19a | Liquid and gaseous fuels from biomass | ordinary transforming activity |  | ConvertedDataset | Current |  | ByProduct | electricity, high voltage | kWh | not mft | allocatable product
0fd114ab-428a-4e8a-9491-0e386cdad2d8 | ethanol production from wood | GLO | 1999-01-01 | 2006-12-31 | 19a | Liquid and gaseous fuels from biomass | ordinary transforming activity |  | ConvertedDataset | Current |  | ByProduct | wood ash mixture, pure | kg | mft | Waste
0fd114ab-428a-4e8a-9491-0e386cdad2d8 | ethanol production from wood | GLO | 1999-01-01 | 2006-12-31 | 19a | Liquid and gaseous fuels from biomass | ordinary transforming activity |  | ConvertedDataset | Current |  | ByProduct | waste gypsum | kg | mft | Waste
0fd114ab-428a-4e8a-9491-0e386cdad2d8 | ethanol production from wood | GLO | 1999-01-01 | 2006-12-31 | 19a | Liquid and gaseous fuels from biomass | ordinary transforming activity |  | ConvertedDataset | Current |  | ByProduct | wastewater, average | m3 | mft | Waste
0fd114ab-428a-4e8a-9491-0e386cdad2d8 | ethanol production from wood | GLO | 1999-01-01 | 2006-12-31 | 19a | Liquid and gaseous fuels from biomass | ordinary transforming activity |  | ConvertedDataset | Current |  | ByProduct | municipal solid waste | kg | mft | Waste
0fd1a374-486a-4a79-a8c8-2d2693313c03 | treatment of waste gypsum, sanitary landfill | GLO | 1994-01-01 | 2000-12-31 | 3821 | Treatment and disposal of non-hazardous waste | ordinary transforming activity |  | ConvertedDataset//Treatment | Current |  | ReferenceProduct | waste gypsum | kg | mft | Waste
0fd1a374-486a-4a79-a8c8-2d2693313c03 | treatment of waste gypsum, sanitary landfill | GLO | 1994-01-01 | 2000-12-31 | 3821 | Treatment and disposal of non-hazardous waste | ordinary transforming activity |  | ConvertedDataset//Treatment | Current |  | ByProduct | waste plastic, mixture | kg | mft | Waste
0fd1a374-486a-4a79-a8c8-2d2693313c03 | treatment of waste gypsum, sanitary landfill | GLO | 1994-01-01 | 2000-12-31 | 3821 | Treatment and disposal of non-hazardous waste | ordinary transforming activity |  | ConvertedDataset//Treatment | Current |  | ByProduct | waste graphical paper | kg | mft | Waste
0fd1a374-486a-4a79-a8c8-2d2693313c03 | treatment of waste gypsum, sanitary landfill | GLO | 1994-01-01 | 2000-12-31 | 3821 | Treatment and disposal of non-hazardous waste | ordinary transforming activity |  | ConvertedDataset//Treatment | Current |  | ByProduct | waste cement, hydrated | kg | mft | Waste
0fd31cf4-2253-4469-a91f-135b9672241e | market for packing, clay product | GLO | 2011-01-01 | 2011-12-31 | 8292 | Packaging activities | market activity |  | ConvertedDataset | Undefined | no | ReferenceProduct | packing, clay product | kg | not mft | allocatable product
0fd8aacb-b5a5-46b2-a492-74b5670632f4 | transmission network construction, long-distance | GLO | 1989-01-01 | 2000-12-31 | 4220a | Construction of utility projects for electricity production, except for liquid fuels | ordinary transforming activity |  | ConvertedDataset | Current |  | ReferenceProduct | transmission network, long-distance | km | not mft | allocatable product
0fd8aacb-b5a5-46b2-a492-74b5670632f4 | transmission network construction, long-distance | GLO | 1989-01-01 | 2000-12-31 | 4220a | Construction of utility projects for electricity production, except for liquid fuels | ordinary transforming activity |  | ConvertedDataset | Current |  | ByProduct | waste concrete | kg | mft | Waste
0fe42de3-c95f-422d-87d9-5394963cfea6 | heat and power co-generation, biogas, gas engine | TR | 2007-01-01 | 2015-12-31 | 3821 | Treatment and disposal of non-hazardous waste | ordinary transforming activity | child | with true value//biogas power | Modern |  | ReferenceProduct | electricity, high voltage | kWh | not mft | allocatable product
0fe42de3-c95f-422d-87d9-5394963cfea6 | heat and power co-generation, biogas, gas engine | TR | 2007-01-01 | 2015-12-31 | 3821 | Treatment and disposal of non-hazardous waste | ordinary transforming activity | child | with true value//biogas power | Modern |  | ByProduct | heat, central or small-scale, other than natural gas | MJ | not mft | allocatable product
0fe42de3-c95f-422d-87d9-5394963cfea6 | heat and power co-generation, biogas, gas engine | TR | 2007-01-01 | 2015-12-31 | 3821 | Treatment and disposal of non-hazardous waste | ordinary transforming activity | child | with true value//biogas power | Modern |  | ByProduct | waste mineral oil | kg | mft | Waste
0fe6b862-e41b-4b8c-be73-8b366701fad1 | electricity production, wind, <1MW turbine, onshore | RO | 2000-01-01 | 2015-12-31 | 3510 | Electric power generation, transmission and distribution | ordinary transforming activity | child | wind power | Modern |  | ReferenceProduct | electricity, high voltage | kWh | not mft | allocatable product
0fe6b862-e41b-4b8c-be73-8b366701fad1 | electricity production, wind, <1MW turbine, onshore | RO | 2000-01-01 | 2015-12-31 | 3510 | Electric power generation, transmission and distribution | ordinary transforming activity | child | wind power | Modern |  | ByProduct | waste mineral oil | kg | mft | Waste
0fe89470-4815-4ad4-9ebf-c772d4ca2d89 | treatment of municipal solid waste, sanitary landfill | CA-QC | 1994-01-01 | 2000-12-31 | 3821 | Treatment and disposal of non-hazardous waste | ordinary transforming activity | child | Recontextualization//Treatment | Current |  | ReferenceProduct | municipal solid waste | kg | mft | Waste
0fe89470-4815-4ad4-9ebf-c772d4ca2d89 | treatment of municipal solid waste, sanitary landfill | CA-QC | 1994-01-01 | 2000-12-31 | 3821 | Treatment and disposal of non-hazardous waste | ordinary transforming activity | child | Recontextualization//Treatment | Current |  | ByProduct | waste plastic, mixture | kg | mft | Waste
0fe89470-4815-4ad4-9ebf-c772d4ca2d89 | treatment of municipal solid waste, sanitary landfill | CA-QC | 1994-01-01 | 2000-12-31 | 3821 | Treatment and disposal of non-hazardous waste | ordinary transforming activity | child | Recontextualization//Treatment | Current |  | ByProduct | waste graphical paper | kg | mft | Waste
0fe89470-4815-4ad4-9ebf-c772d4ca2d89 | treatment of municipal solid waste, sanitary landfill | CA-QC | 1994-01-01 | 2000-12-31 | 3821 | Treatment and disposal of non-hazardous waste | ordinary transforming activity | child | Recontextualization//Treatment | Current |  | ByProduct | waste cement, hydrated | kg | mft | Waste
0fe9c7b2-a7cd-41c4-adde-26b822d8406a | market for uranium enrichment centrifuge facility | GLO | 2011-01-01 | 2011-12-31 | 4100 | Construction of buildings | market activity |  | ConvertedDataset | Undefined | no | ReferenceProduct | uranium enrichment centrifuge facility | unit | not mft | allocatable product
0fea067d-93e0-4741-b6e9-95041405d1eb | market for fibre cement facing tile, small format | GLO | 2011-01-01 | 2011-12-31 | 2395 | Manufacture of articles of concrete, cement and plaster | market activity |  | ConvertedDataset | Undefined | no | ReferenceProduct | fibre cement facing tile, small format | kg | not mft | allocatable product
0ff18487-7842-4da9-9881-90a13719fea2 | concrete production, for drilled piles, with cement CEM II/A | CH | 2013-01-01 | 2013-12-31 | 2395 | Manufacture of articles of concrete, cement and plaster | ordinary transforming activity |  |  | Current |  | ReferenceProduct | concrete, for de-icing salt contact | m3 | not mft | allocatable product
0ff18487-7842-4da9-9881-90a13719fea2 | concrete production, for drilled piles, with cement CEM II/A | CH | 2013-01-01 | 2013-12-31 | 2395 | Manufacture of articles of concrete, cement and plaster | ordinary transforming activity |  |  | Current |  | ByProduct | municipal solid waste | kg | mft | Waste
0ff18487-7842-4da9-9881-90a13719fea2 | concrete production, for drilled piles, with cement CEM II/A | CH | 2013-01-01 | 2013-12-31 | 2395 | Manufacture of articles of concrete, cement and plaster | ordinary transforming activity |  |  | Current |  | ByProduct | waste concrete | kg | mft | Waste
0ff4d769-70f0-4e8f-9de4-77d04a2e03d2 | electricity production, photovoltaic, 3kWp slanted-roof installation, multi-Si, panel, mounted | CA-PE | 2005-01-01 | 2015-12-31 | 3510b | Electric power generation, photovoltaic | ordinary transforming activity | child | photovoltaic power | Current |  | ReferenceProduct | electricity, low voltage | kWh | not mft | allocatable product
0ff4d769-70f0-4e8f-9de4-77d04a2e03d2 | electricity production, photovoltaic, 3kWp slanted-roof installation, multi-Si, panel, mounted | CA-PE | 2005-01-01 | 2015-12-31 | 3510b | Electric power generation, photovoltaic | ordinary transforming activity | child | photovoltaic power | Current |  | ByProduct | wastewater, from residence | m3 | mft | Waste
100d2606-8cb8-414e-9bfa-d7a5149e67ca | market for process-specific burdens, hazardous waste incineration plant | CH | 2011-01-01 | 2011-12-31 | 3822 | Treatment and disposal of hazardous waste | market activity |  |  | Undefined | no | ReferenceProduct | process-specific burdens, hazardous waste incineration plant | kg | not mft | allocatable product
100d36a4-eaa8-4168-9062-ee2ad1a58c69 | electricity production, oil | CN-XJ | 1980-01-01 | 2015-12-31 | 3510a | Electric power generation based on liquid fuels | ordinary transforming activity | child | China//fossil fuels//oil power | Current |  | ReferenceProduct | electricity, high voltage | kWh | not mft | allocatable product
100d36a4-eaa8-4168-9062-ee2ad1a58c69 | electricity production, oil | CN-XJ | 1980-01-01 | 2015-12-31 | 3510a | Electric power generation based on liquid fuels | ordinary transforming activity | child | China//fossil fuels//oil power | Current |  | ByProduct | residue from cooling tower | kg | mft | Waste
100d36a4-eaa8-4168-9062-ee2ad1a58c69 | electricity production, oil | CN-XJ | 1980-01-01 | 2015-12-31 | 3510a | Electric power generation based on liquid fuels | ordinary transforming activity | child | China//fossil fuels//oil power | Current |  | ByProduct | fly ash and scrubber sludge | kg | mft | Waste
100d36a4-eaa8-4168-9062-ee2ad1a58c69 | electricity production, oil | CN-XJ | 1980-01-01 | 2015-12-31 | 3510a | Electric power generation based on liquid fuels | ordinary transforming activity | child | China//fossil fuels//oil power | Current |  | ByProduct | bilge oil | kg | mft | Waste
100d36a4-eaa8-4168-9062-ee2ad1a58c69 | electricity production, oil | CN-XJ | 1980-01-01 | 2015-12-31 | 3510a | Electric power generation based on liquid fuels | ordinary transforming activity | child | China//fossil fuels//oil power | Current |  | ByProduct | waste mineral oil | kg | mft | Waste
100d36a4-eaa8-4168-9062-ee2ad1a58c69 | electricity production, oil | CN-XJ | 1980-01-01 | 2015-12-31 | 3510a | Electric power generation based on liquid fuels | ordinary transforming activity | child | China//fossil fuels//oil power | Current |  | ByProduct | municipal solid waste | kg | mft | Waste
100d36a4-eaa8-4168-9062-ee2ad1a58c69 | electricity production, oil | CN-XJ | 1980-01-01 | 2015-12-31 | 3510a | Electric power generation based on liquid fuels | ordinary transforming activity | child | China//fossil fuels//oil power | Current |  | ByProduct | lignite ash | kg | mft | Waste
1014e3dc-d386-4828-bd4b-41063958161d | tillage, ploughing | GLO | 1991-01-01 | 2002-12-31 | 0161 | Support activities for crop production | ordinary transforming activity | parent | ConvertedDataset | Current |  | ReferenceProduct | tillage, ploughing | ha | not mft | allocatable product
10277e41-046a-4417-aa37-9891aeeb236b | market for electricity, medium voltage | NPCC, US only | 2012-01-01 | 2015-12-31 | 3510 | Electric power generation, transmission and distribution | market activity | child | United States | Undefined | no | ReferenceProduct | electricity, medium voltage | kWh | not mft | allocatable product
1029c448-4f37-4312-a4c8-c3601197b6f0 | market for wastewater, average | CH | 2011-01-01 | 2011-12-31 | 3700 | Sewerage | market activity |  |  | Undefined | no | ReferenceProduct | wastewater, average | m3 | mft | Waste
102d8dda-f404-47d1-a26e-a1717a9f574f | nutrient supply from potassium nitrate | GLO | 2008-01-01 | 2008-12-31 | 2012 | Manufacture of fertilizers and nitrogen compounds | ordinary transforming activity |  |  | Current |  | ReferenceProduct | potassium fertiliser, as K2O | kg | not mft | allocatable product
102d8dda-f404-47d1-a26e-a1717a9f574f | nutrient supply from potassium nitrate | GLO | 2008-01-01 | 2008-12-31 | 2012 | Manufacture of fertilizers and nitrogen compounds | ordinary transforming activity |  |  | Current |  | ByProduct | nitrogen fertiliser, as N | kg | not mft | allocatable product
102dfd9a-1382-484f-8ffd-6caa5ca42878 | solar collector system installation, Cu flat plate collector, multiple dwelling, hot water | CH | 2002-01-01 | 2002-12-31 | 4322a | Installation of solar collector systems | ordinary transforming activity |  | ConvertedDataset | Current |  | ReferenceProduct | solar collector system, Cu flat plate collector, multiple dwelling, hot water | unit | not mft | allocatable product
102dfd9a-1382-484f-8ffd-6caa5ca42878 | solar collector system installation, Cu flat plate collector, multiple dwelling, hot water | CH | 2002-01-01 | 2002-12-31 | 4322a | Installation of solar collector systems | ordinary transforming activity |  | ConvertedDataset | Current |  | ByProduct | heat carrier liquid, 40% C3H8O2 | m3 | mft | Waste
102ffe7d-6780-46bc-b773-beb23edb358a | green manure growing, organic, until April | GLO | 1996-01-01 | 2003-12-31 | 0161 | Support activities for crop production | ordinary transforming activity |  |  | Current |  | ReferenceProduct | green manure, organic, until April | ha | not mft | allocatable product
103acec3-704d-4ded-b6bc-edfb8283a73f | sugarcane production | GLO | 1996-01-01 | 2006-12-31 | 0114 | Growing of sugar cane | ordinary transforming activity |  |  | Current |  | ReferenceProduct | sugarcane | kg | not mft | allocatable product
10455028-a250-4ee6-9c91-c3c6ae630ccb | electricity production, hydro, run-of-river | CA-YK | 1945-01-01 | 2015-12-31 | 3510 | Electric power generation, transmission and distribution | ordinary transforming activity | child | Canada//hydro power | Modern |  | ReferenceProduct | electricity, high voltage | kWh | not mft | allocatable product
10455028-a250-4ee6-9c91-c3c6ae630ccb | electricity production, hydro, run-of-river | CA-YK | 1945-01-01 | 2015-12-31 | 3510 | Electric power generation, transmission and distribution | ordinary transforming activity | child | Canada//hydro power | Modern |  | ByProduct | waste mineral oil | kg | mft | Waste
104f9f7e-9814-4eb7-b751-a3426e68feee | market for heat, district or industrial, other than natural gas | CH | 2011-01-01 | 2011-12-31 | 3530a | Steam and air conditioning supply based on liquid fuels | market activity |  |  | Undefined | no | ReferenceProduct | heat, district or industrial, other than natural gas | MJ | not mft | allocatable product
10505edc-7a4e-45f6-bfad-77325ff890d6 | market for lithium manganese oxide | GLO | 2011-01-01 | 2011-12-31 | 2011 | Manufacture of basic chemicals | market activity |  | ConvertedDataset | Undefined | no | ReferenceProduct | lithium manganese oxide | kg | not mft | allocatable product
1058d85f-9ff3-43c9-8328-6695e12b57f1 | market for land use change, annual crop | DE | 2010-01-01 | 2015-12-31 | 68 | Real estate activities | market activity |  |  | Undefined | no | ReferenceProduct | land use change, annual crop | ha | not mft | allocatable product
105d8d91-3774-459c-b29d-f2c45f3080b0 | potato haulm cutting | GLO | 1991-01-01 | 2002-12-31 | 0161 | Support activities for crop production | ordinary transforming activity |  | ConvertedDataset | Current |  | ReferenceProduct | potato haulm cutting | ha | not mft | allocatable product
1064f620-0eea-4b26-b81f-ee5bbbaad1d2 | market for electricity, medium voltage | HU | 2012-01-01 | 2015-12-31 | 3510 | Electric power generation, transmission and distribution | market activity | child |  | Undefined | no | ReferenceProduct | electricity, medium voltage | kWh | not mft | allocatable product
1066d790-ed11-4c98-957a-fb8806a9a8b6 | ethanol production from sugarcane | GLO | 2000-01-01 | 2006-12-31 | 19a | Liquid and gaseous fuels from biomass | ordinary transforming activity |  | ConvertedDataset | Current |  | ReferenceProduct | ethanol, without water, in 95% solution state, from fermentation | kg | not mft | allocatable product
1066d790-ed11-4c98-957a-fb8806a9a8b6 | ethanol production from sugarcane | GLO | 2000-01-01 | 2006-12-31 | 19a | Liquid and gaseous fuels from biomass | ordinary transforming activity |  | ConvertedDataset | Current |  | ByProduct | electricity, high voltage | kWh | not mft | allocatable product
1066d790-ed11-4c98-957a-fb8806a9a8b6 | ethanol production from sugarcane | GLO | 2000-01-01 | 2006-12-31 | 19a | Liquid and gaseous fuels from biomass | ordinary transforming activity |  | ConvertedDataset | Current |  | ByProduct | wastewater, average | m3 | mft | Waste
1066d790-ed11-4c98-957a-fb8806a9a8b6 | ethanol production from sugarcane | GLO | 2000-01-01 | 2006-12-31 | 19a | Liquid and gaseous fuels from biomass | ordinary transforming activity |  | ConvertedDataset | Current |  | ByProduct | vinasse, from fermentation of sugarcane | kg | mft | Recyclable
1066d790-ed11-4c98-957a-fb8806a9a8b6 | ethanol production from sugarcane | GLO | 2000-01-01 | 2006-12-31 | 19a | Liquid and gaseous fuels from biomass | ordinary transforming activity |  | ConvertedDataset | Current |  | ByProduct | ash, from combustion of bagasse from sugarcane | kg | mft | Waste
1066d790-ed11-4c98-957a-fb8806a9a8b6 | ethanol production from sugarcane | GLO | 2000-01-01 | 2006-12-31 | 19a | Liquid and gaseous fuels from biomass | ordinary transforming activity |  | ConvertedDataset | Current |  | ByProduct | wood ash mixture, pure | kg | mft | Waste
1066d790-ed11-4c98-957a-fb8806a9a8b6 | ethanol production from sugarcane | GLO | 2000-01-01 | 2006-12-31 | 19a | Liquid and gaseous fuels from biomass | ordinary transforming activity |  | ConvertedDataset | Current |  | ByProduct | waste mineral oil | kg | mft | Waste
1066d790-ed11-4c98-957a-fb8806a9a8b6 | ethanol production from sugarcane | GLO | 2000-01-01 | 2006-12-31 | 19a | Liquid and gaseous fuels from biomass | ordinary transforming activity |  | ConvertedDataset | Current |  | ByProduct | municipal solid waste | kg | mft | Waste
106cc5b8-38b6-45de-a546-5ce82a970742 | market for ilmenite, 54% titanium dioxide | GLO | 2000-01-01 | 2015-12-31 | 0729 | Mining of other non-ferrous metal ores | market activity |  |  | Undefined | no | ReferenceProduct | ilmenite, 54% titanium dioxide | kg | not mft | allocatable product
106dad69-145c-435c-970a-df4a6ad290cb | market for auxiliary heating unit, electric, 5kW | GLO | 2011-01-01 | 2011-12-31 | 2815 | Manufacture of ovens, furnaces and furnace burners | market activity |  | ConvertedDataset | Undefined | no | ReferenceProduct | auxiliary heating unit, electric, 5kW | unit | not mft | allocatable product
106f026b-dca7-4385-bf2b-de57c1a809f3 | market for heat, for reuse in municipal waste incineration only | DE | 2008-01-01 | 2012-12-31 | 3821 | Treatment and disposal of non-hazardous waste | market activity | child |  | Undefined | yes | ReferenceProduct | heat, for reuse in municipal waste incineration only | MJ | not mft | allocatable product
106f026b-dca7-4385-bf2b-de57c1a809f3 | market for heat, for reuse in municipal waste incineration only | DE | 2008-01-01 | 2012-12-31 | 3821 | Treatment and disposal of non-hazardous waste | market activity | child |  | Undefined | yes | ByProduct | heat, for reuse in municipal waste incineration only | MJ | not mft | allocatable product
1070f213-088d-4336-8713-2f5e82e7a1ad | market for anti-reflex-coating, etching, solar glass | GLO | 2011-01-01 | 2011-12-31 | 2310 | Manufacture of glass and glass products | market activity |  | ConvertedDataset | Undefined | no | ReferenceProduct | anti-reflex-coating, etching, solar glass | m2 | not mft | allocatable product
1073a613-0e88-4452-864a-30d20e340ed1 | market for 1,1-dimethylcyclopentane | GLO | 2012-01-01 | 2012-12-31 | 20 | Manufacture of chemicals and chemical products | market activity |  |  | Undefined | no | ReferenceProduct | 1,1-dimethylcyclopentane | kg | mft | allocatable product
10789891-577e-43a3-aa28-9e74de32e7a4 | electricity production, hard coal | AT | 1980-01-01 | 2015-12-31 | 3510 | Electric power generation, transmission and distribution | ordinary transforming activity | child | hard coal power//fossil fuels//coal power | Modern |  | ReferenceProduct | electricity, high voltage | kWh | not mft | allocatable product
10789891-577e-43a3-aa28-9e74de32e7a4 | electricity production, hard coal | AT | 1980-01-01 | 2015-12-31 | 3510 | Electric power generation, transmission and distribution | ordinary transforming activity | child | hard coal power//fossil fuels//coal power | Modern |  | ByProduct | residue from cooling tower | kg | mft | Waste
10789891-577e-43a3-aa28-9e74de32e7a4 | electricity production, hard coal | AT | 1980-01-01 | 2015-12-31 | 3510 | Electric power generation, transmission and distribution | ordinary transforming activity | child | hard coal power//fossil fuels//coal power | Modern |  | ByProduct | hard coal ash | kg | mft | Waste
1089ca87-ae08-4d6e-bde3-2eca06b4a174 | heat and power co-generation, natural gas, combined cycle power plant, 400MW electrical | HR | 2000-01-01 | 2015-12-31 | 3510 | Electric power generation, transmission and distribution | ordinary transforming activity | child | fossil fuels//natural gas power | Modern |  | ReferenceProduct | heat, district or industrial, natural gas | MJ | not mft | allocatable product
1089ca87-ae08-4d6e-bde3-2eca06b4a174 | heat and power co-generation, natural gas, combined cycle power plant, 400MW electrical | HR | 2000-01-01 | 2015-12-31 | 3510 | Electric power generation, transmission and distribution | ordinary transforming activity | child | fossil fuels//natural gas power | Modern |  | ByProduct | residue from cooling tower | kg | mft | Waste
1089ca87-ae08-4d6e-bde3-2eca06b4a174 | heat and power co-generation, natural gas, combined cycle power plant, 400MW electrical | HR | 2000-01-01 | 2015-12-31 | 3510 | Electric power generation, transmission and distribution | ordinary transforming activity | child | fossil fuels//natural gas power | Modern |  | ByProduct | electricity, high voltage | kWh | not mft | allocatable product
108f5255-66c6-4f9b-a7f9-26aba8f0581f | tram production | RER | 1991-01-01 | 1991-12-31 | 3020 | Manufacture of railway locomotives and rolling stock | ordinary transforming activity |  |  | Current |  | ReferenceProduct | tram | unit | not mft | allocatable product
108f5255-66c6-4f9b-a7f9-26aba8f0581f | tram production | RER | 1991-01-01 | 1991-12-31 | 3020 | Manufacture of railway locomotives and rolling stock | ordinary transforming activity |  |  | Current |  | ByProduct | used tram | unit | mft | Waste
10903e6e-2956-40b1-b25a-4990c840e515 | market for glass fibre | GLO | 2011-01-01 | 2011-12-31 | 2310 | Manufacture of glass and glass products | market activity |  | ConvertedDataset | Undefined | no | ReferenceProduct | glass fibre | kg | not mft | allocatable product
109f25cf-e904-49ab-af73-352333e7a23f | market for iron scrap, sorted, pressed | GLO | 2011-01-01 | 2011-12-31 | 3830 | Materials recovery | market activity |  | ConvertedDataset | Undefined | yes | ReferenceProduct | iron scrap, sorted, pressed | kg | not mft | Recyclable
109f25cf-e904-49ab-af73-352333e7a23f | market for iron scrap, sorted, pressed | GLO | 2011-01-01 | 2011-12-31 | 3830 | Materials recovery | market activity |  | ConvertedDataset | Undefined | yes | ByProduct | iron scrap, sorted, pressed | kg | not mft | Recyclable
10a2aa61-6485-42ac-8df4-19b42b01caae | treatment of used toner module, laser printer, black/white, recycling | GLO | 2002-01-01 | 2005-12-31 | 2817 | Manufacture of office machinery and equipment (except computers and periphe | ordinary transforming activity |  |  | Current |  | ReferenceProduct | used toner module, laser printer, black/white | kg | mft | Recyclable
10a2aa61-6485-42ac-8df4-19b42b01caae | treatment of used toner module, laser printer, black/white, recycling | GLO | 2002-01-01 | 2005-12-31 | 2817 | Manufacture of office machinery and equipment (except computers and periphe | ordinary transforming activity |  |  | Current |  | ByProduct | waste polystyrene | kg | mft | Waste
10a2aa61-6485-42ac-8df4-19b42b01caae | treatment of used toner module, laser printer, black/white, recycling | GLO | 2002-01-01 | 2005-12-31 | 2817 | Manufacture of office machinery and equipment (except computers and periphe | ordinary transforming activity |  |  | Current |  | ByProduct | toner module, laser printer, black/white | unit | not mft | allocatable product
10a2aa61-6485-42ac-8df4-19b42b01caae | treatment of used toner module, laser printer, black/white, recycling | GLO | 2002-01-01 | 2005-12-31 | 2817 | Manufacture of office machinery and equipment (except computers and periphe | ordinary transforming activity |  |  | Current |  | ByProduct | waste plastic, industrial electronics | kg | mft | Waste
10a2aa61-6485-42ac-8df4-19b42b01caae | treatment of used toner module, laser printer, black/white, recycling | GLO | 2002-01-01 | 2005-12-31 | 2817 | Manufacture of office machinery and equipment (except computers and periphe | ordinary transforming activity |  |  | Current |  | ByProduct | waste polyethylene | kg | mft | Waste
10a2aa61-6485-42ac-8df4-19b42b01caae | treatment of used toner module, laser printer, black/white, recycling | GLO | 2002-01-01 | 2005-12-31 | 2817 | Manufacture of office machinery and equipment (except computers and periphe | ordinary transforming activity |  |  | Current |  | ByProduct | waste paperboard | kg | mft | Waste
10bfa63a-e485-46dc-97b1-aebf8571ef30 | funnel glass production, for cathode ray tube display | GLO | 2001-01-01 | 2004-12-31 | 2310 | Manufacture of glass and glass products | ordinary transforming activity |  | ConvertedDataset | Current |  | ReferenceProduct | funnel glass, for cathode ray tube display | kg | not mft | allocatable product
10bfa63a-e485-46dc-97b1-aebf8571ef30 | funnel glass production, for cathode ray tube display | GLO | 2001-01-01 | 2004-12-31 | 2310 | Manufacture of glass and glass products | ordinary transforming activity |  | ConvertedDataset | Current |  | ByProduct | municipal solid waste | kg | mft | Waste
10c68ba9-ec8c-40d4-8a35-abcf6ebd2109 | treatment of hard coal ash, municipal incineration | CH | 1994-01-01 | 2000-12-31 | 3821 | Treatment and disposal of non-hazardous waste | ordinary transforming activity |  | Treatment//ConvertedDataset | Outdated |  | ReferenceProduct | hard coal ash | kg | mft | Waste
10c7c99e-de04-404e-a6c2-e4682cb61f41 | EUR-flat pallet production | RER | 2000-01-01 | 2002-12-31 | 1623 | Manufacture of wooden containers | ordinary transforming activity |  | ConvertedDataset | Current |  | ReferenceProduct | EUR-flat pallet | unit | not mft | allocatable product
10d41f8e-9e17-4aca-86cb-4d5ca8a4e3c4 | uranium hexafluoride production | US | 1982-01-01 | 2000-12-31 | 2420a | Smelting and refining of uranium | ordinary transforming activity |  | ConvertedDataset | Current |  | ReferenceProduct | uranium hexafluoride | kg | not mft | allocatable product
10d41f8e-9e17-4aca-86cb-4d5ca8a4e3c4 | uranium hexafluoride production | US | 1982-01-01 | 2000-12-31 | 2420a | Smelting and refining of uranium | ordinary transforming activity |  | ConvertedDataset | Current |  | ByProduct | average incineration residue | kg | mft | Waste
10d41f8e-9e17-4aca-86cb-4d5ca8a4e3c4 | uranium hexafluoride production | US | 1982-01-01 | 2000-12-31 | 2420a | Smelting and refining of uranium | ordinary transforming activity |  | ConvertedDataset | Current |  | ByProduct | low level radioactive waste | m3 | mft | Waste
10d49103-49c3-4a05-bf73-32bb45416309 | market for quicklime, in pieces, loose | GLO | 2011-01-01 | 2011-12-31 | 2394 | Manufacture of cement, lime and plaster | market activity |  | ConvertedDataset | Undefined | no | ReferenceProduct | quicklime, in pieces, loose | kg | not mft | allocatable product
10e46cc7-e268-468f-b1c3-3669a5765281 | soybean seed production, for sowing | CH | 1999-01-01 | 2002-12-31 | 0164 | Seed processing for propagation | ordinary transforming activity |  |  | Current |  | ReferenceProduct | soybean seed, for sowing | kg | not mft | allocatable product
10e998c7-521c-4c80-8dda-591aec800d5b | cement production, blast furnace slag 31-50% and 31-50% other alternative constituents | Europe without Switzerland | 2005-01-01 | 2009-12-31 | 2394 | Manufacture of cement, lime and plaster | ordinary transforming activity |  | combined production | Current |  | ReferenceProduct | hard coal ash | kg | mft | Waste
10e998c7-521c-4c80-8dda-591aec800d5b | cement production, blast furnace slag 31-50% and 31-50% other alternative constituents | Europe without Switzerland | 2005-01-01 | 2009-12-31 | 2394 | Manufacture of cement, lime and plaster | ordinary transforming activity |  | combined production | Current |  | ReferenceProduct | cement, blast furnace slag 31-50% and 31-50% other alternative constituents | kg | not mft | allocatable product
10e998c7-521c-4c80-8dda-591aec800d5b | cement production, blast furnace slag 31-50% and 31-50% other alternative constituents | Europe without Switzerland | 2005-01-01 | 2009-12-31 | 2394 | Manufacture of cement, lime and plaster | ordinary transforming activity |  | combined production | Current |  | ReferenceProduct | silica fume, densified | kg | mft | Recyclable
10e998c7-521c-4c80-8dda-591aec800d5b | cement production, blast furnace slag 31-50% and 31-50% other alternative constituents | Europe without Switzerland | 2005-01-01 | 2009-12-31 | 2394 | Manufacture of cement, lime and plaster | ordinary transforming activity |  | combined production | Current |  | ByProduct | inert filler | kg | not mft | allocatable product
10ea05ce-fe39-44f0-a4d0-0db020250da6 | concrete production 50MPa, RNA only | CA-QC | 2006-01-01 | 2006-12-31 | 2395 | Manufacture of articles of concrete, cement and plaster | ordinary transforming activity | child |  | Current |  | ReferenceProduct | concrete, 50MPa | m3 | not mft | allocatable product
10ea05ce-fe39-44f0-a4d0-0db020250da6 | concrete production 50MPa, RNA only | CA-QC | 2006-01-01 | 2006-12-31 | 2395 | Manufacture of articles of concrete, cement and plaster | ordinary transforming activity | child |  | Current |  | ByProduct | waste concrete | kg | mft | Waste
10ea05ce-fe39-44f0-a4d0-0db020250da6 | concrete production 50MPa, RNA only | CA-QC | 2006-01-01 | 2006-12-31 | 2395 | Manufacture of articles of concrete, cement and plaster | ordinary transforming activity | child |  | Current |  | ByProduct | wastewater from concrete production | m3 | mft | Waste
10ea5486-0f57-4429-849b-6c1ed2feab11 | alpha-picoline production | RER | 2010-01-01 | 2010-12-31 | 2011 | Manufacture of basic chemicals | ordinary transforming activity |  |  | Current |  | ReferenceProduct | alpha-picoline | kg | not mft | allocatable product
10ed4d5a-f808-4b17-8a16-6b8e7edabe9b | liquid packaging board production | GLO | 2009-01-01 | 2009-12-31 | 1702 | Manufacture of corrugated paper and paperboard and of containers of paper a | ordinary transforming activity |  |  | Current |  | ReferenceProduct | liquid packaging board | kg | not mft | allocatable product
10ed4d5a-f808-4b17-8a16-6b8e7edabe9b | liquid packaging board production | GLO | 2009-01-01 | 2009-12-31 | 1702 | Manufacture of corrugated paper and paperboard and of containers of paper a | ordinary transforming activity |  |  | Current |  | ByProduct | heat, district or industrial, other than natural gas | MJ | not mft | allocatable product
10ed4d5a-f808-4b17-8a16-6b8e7edabe9b | liquid packaging board production | GLO | 2009-01-01 | 2009-12-31 | 1702 | Manufacture of corrugated paper and paperboard and of containers of paper a | ordinary transforming activity |  |  | Current |  | ByProduct | wastewater, average | m3 | mft | Waste
10ee8113-18a1-4c52-b4dd-635ec90d8fa9 | market for electricity, for reuse in municipal waste incineration only | SE | 2008-01-01 | 2013-12-31 | 3821 | Treatment and disposal of non-hazardous waste | market activity | child |  | Undefined | yes | ReferenceProduct | electricity, for reuse in municipal waste incineration only | kWh | not mft | allocatable product
10ee8113-18a1-4c52-b4dd-635ec90d8fa9 | market for electricity, for reuse in municipal waste incineration only | SE | 2008-01-01 | 2013-12-31 | 3821 | Treatment and disposal of non-hazardous waste | market activity | child |  | Undefined | yes | ByProduct | electricity, for reuse in municipal waste incineration only | kWh | not mft | allocatable product
10f0e0d9-9017-42e4-b7b2-b930664ff8c1 | market for dimethyl sulfoxide | GLO | 2011-01-01 | 2011-12-31 | 2011 | Manufacture of basic chemicals | market activity |  | ConvertedDataset | Undefined | no | ReferenceProduct | dimethyl sulfoxide | kg | not mft | allocatable product
10f6c6fd-7b1a-4c84-b878-23d4d7f37c94 | ventilation of dwellings, decentralized, 6 x 120 m3/h, steel ducts | GLO | 2003-01-01 | 2003-12-31 | 4322 | Plumbing, heat and air-conditioning installation | ordinary transforming activity |  | ConvertedDataset | Current |  | ReferenceProduct | ventilation of dwellings, decentralized, 6 x 120 m3/h | m2*year | not mft | allocatable product
10f6c6fd-7b1a-4c84-b878-23d4d7f37c94 | ventilation of dwellings, decentralized, 6 x 120 m3/h, steel ducts | GLO | 2003-01-01 | 2003-12-31 | 4322 | Plumbing, heat and air-conditioning installation | ordinary transforming activity |  | ConvertedDataset | Current |  | ByProduct | used blower and heat exchange unit decentralized, 180-250 m3/h | unit | mft | Waste
10f6c6fd-7b1a-4c84-b878-23d4d7f37c94 | ventilation of dwellings, decentralized, 6 x 120 m3/h, steel ducts | GLO | 2003-01-01 | 2003-12-31 | 4322 | Plumbing, heat and air-conditioning installation | ordinary transforming activity |  | ConvertedDataset | Current |  | ByProduct | used silencer steel, DN 125 | unit | mft | Waste
10f6c6fd-7b1a-4c84-b878-23d4d7f37c94 | ventilation of dwellings, decentralized, 6 x 120 m3/h, steel ducts | GLO | 2003-01-01 | 2003-12-31 | 4322 | Plumbing, heat and air-conditioning installation | ordinary transforming activity |  | ConvertedDataset | Current |  | ByProduct | used flexible duct aluminium/PET, DN of 125 | m | mft | Waste
10f6c6fd-7b1a-4c84-b878-23d4d7f37c94 | ventilation of dwellings, decentralized, 6 x 120 m3/h, steel ducts | GLO | 2003-01-01 | 2003-12-31 | 4322 | Plumbing, heat and air-conditioning installation | ordinary transforming activity |  | ConvertedDataset | Current |  | ByProduct | used ventilation control and wiring decentralized unit | unit | mft | Waste
10f6c6fd-7b1a-4c84-b878-23d4d7f37c94 | ventilation of dwellings, decentralized, 6 x 120 m3/h, steel ducts | GLO | 2003-01-01 | 2003-12-31 | 4322 | Plumbing, heat and air-conditioning installation | ordinary transforming activity |  | ConvertedDataset | Current |  | ByProduct | used air filter in exhaust air valve | unit | mft | Waste
10f6c6fd-7b1a-4c84-b878-23d4d7f37c94 | ventilation of dwellings, decentralized, 6 x 120 m3/h, steel ducts | GLO | 2003-01-01 | 2003-12-31 | 4322 | Plumbing, heat and air-conditioning installation | ordinary transforming activity |  | ConvertedDataset | Current |  | ByProduct | used air filter decentralized unit, 180-250 m3/h | unit | mft | Waste
10fb6cc2-b2e9-41c7-ba4a-53a0e9793825 | transport, passenger car, small size, diesel, EURO 4 | RER | 2012-01-01 | 2012-12-31 | 4922 | Other passenger land transport | ordinary transforming activity |  | internal combustion engine | Current |  | ReferenceProduct | transport, passenger car, small size, diesel, EURO 4 | km | not mft | allocatable product
10fb6cc2-b2e9-41c7-ba4a-53a0e9793825 | transport, passenger car, small size, diesel, EURO 4 | RER | 2012-01-01 | 2012-12-31 | 4922 | Other passenger land transport | ordinary transforming activity |  | internal combustion engine | Current |  | ByProduct | tyre wear emissions, passenger car | kg | mft | Waste
10fb6cc2-b2e9-41c7-ba4a-53a0e9793825 | transport, passenger car, small size, diesel, EURO 4 | RER | 2012-01-01 | 2012-12-31 | 4922 | Other passenger land transport | ordinary transforming activity |  | internal combustion engine | Current |  | ByProduct | brake wear emissions, passenger car | kg | mft | Waste
10fb6cc2-b2e9-41c7-ba4a-53a0e9793825 | transport, passenger car, small size, diesel, EURO 4 | RER | 2012-01-01 | 2012-12-31 | 4922 | Other passenger land transport | ordinary transforming activity |  | internal combustion engine | Current |  | ByProduct | road wear emissions, passenger car | kg | mft | Waste
10fcdd88-3e7f-4df8-916b-e2ebd996c050 | hydraulic digger production | GLO | 1996-01-01 | 2001-12-31 | 2824 | Manufacture of machinery for mining, quarrying and construction | ordinary transforming activity |  | ConvertedDataset | Current |  | ReferenceProduct | hydraulic digger | unit | not mft | allocatable product
10fd8c64-42ba-4436-91da-b1addf19ffd4 | activated bentonite production | GLO | 1997-01-01 | 2000-12-31 | 0810 | Quarrying of stone, sand and clay | ordinary transforming activity |  | ConvertedDataset | Current |  | ReferenceProduct | activated bentonite | kg | not mft | allocatable product
10fd8c64-42ba-4436-91da-b1addf19ffd4 | activated bentonite production | GLO | 1997-01-01 | 2000-12-31 | 0810 | Quarrying of stone, sand and clay | ordinary transforming activity |  | ConvertedDataset | Current |  | ByProduct | wastewater, from residence | m3 | mft | Waste
10fd8c64-42ba-4436-91da-b1addf19ffd4 | activated bentonite production | GLO | 1997-01-01 | 2000-12-31 | 0810 | Quarrying of stone, sand and clay | ordinary transforming activity |  | ConvertedDataset | Current |  | ByProduct | hazardous waste, for underground deposit | kg | mft | Waste
10fd8c64-42ba-4436-91da-b1addf19ffd4 | activated bentonite production | GLO | 1997-01-01 | 2000-12-31 | 0810 | Quarrying of stone, sand and clay | ordinary transforming activity |  | ConvertedDataset | Current |  | ByProduct | inert waste, for final disposal | kg | mft | Waste
10fdc2a2-6187-4a16-be82-d6ed9fdb6fff | electricity production, deep geothermal | ID | 2015-01-01 | 2015-12-31 | 35 | Electricity, gas, steam and air conditioning supply | ordinary transforming activity | child | geothermal power | Modern |  | ReferenceProduct | electricity, high voltage | kWh | not mft | allocatable product
1104b2bb-af4b-48d2-8370-dc9c46b3d784 | clay pit construction | CH | 1992-01-01 | 2002-12-31 | 4290 | Construction of other civil engineering projects | ordinary transforming activity |  | ConvertedDataset | Current |  | ReferenceProduct | clay pit infrastructure | unit | not mft | allocatable product
1108fa9a-0497-49a5-b062-b8b683702228 | treatment of coal gas, in power plant | BG | 1990-01-01 | 2015-12-31 | 3510 | Electric power generation, transmission and distribution | ordinary transforming activity | child | industrial gas power//fossil fuels | Current |  | ReferenceProduct | coal gas | MJ | mft | allocatable product
1108fa9a-0497-49a5-b062-b8b683702228 | treatment of coal gas, in power plant | BG | 1990-01-01 | 2015-12-31 | 3510 | Electric power generation, transmission and distribution | ordinary transforming activity | child | industrial gas power//fossil fuels | Current |  | ByProduct | electricity, high voltage | kWh | not mft | allocatable product
1108fa9a-0497-49a5-b062-b8b683702228 | treatment of coal gas, in power plant | BG | 1990-01-01 | 2015-12-31 | 3510 | Electric power generation, transmission and distribution | ordinary transforming activity | child | industrial gas power//fossil fuels | Current |  | ByProduct | heat, district or industrial, other than natural gas | MJ | not mft | allocatable product
11093f0d-6074-4489-a999-3725256e572e | land already in use, perennial cropland to annual crop | FR | 2010-01-01 | 2015-12-31 | 68 | Real estate activities | ordinary transforming activity |  | WFLDB | Current |  | ReferenceProduct | land tenure, arable land, measured as carbon net primary productivity, annual crop | kg | not mft | allocatable product
110e89ad-338b-4371-88b7-dfe82a063003 | sodium silicate production, spray powder, 80% | RER | 1995-01-01 | 1995-12-31 | 2011 | Manufacture of basic chemicals | ordinary transforming activity |  | ConvertedDataset | Current |  | ReferenceProduct | sodium silicate, spray powder, 80% | kg | not mft | allocatable product
110e89ad-338b-4371-88b7-dfe82a063003 | sodium silicate production, spray powder, 80% | RER | 1995-01-01 | 1995-12-31 | 2011 | Manufacture of basic chemicals | ordinary transforming activity |  | ConvertedDataset | Current |  | ByProduct | inert waste, for final disposal | kg | mft | Waste
11139f45-1283-4659-a3c2-8dd2968a6cb5 | tap water production, conventional with biological treatment | Europe without Switzerland | 2012-01-01 | 2012-12-31 | 3600 | Water collection, treatment and supply | ordinary transforming activity | child |  | Current |  | ReferenceProduct | tap water | kg | not mft | allocatable product
11139f45-1283-4659-a3c2-8dd2968a6cb5 | tap water production, conventional with biological treatment | Europe without Switzerland | 2012-01-01 | 2012-12-31 | 3600 | Water collection, treatment and supply | ordinary transforming activity | child |  | Current |  | ByProduct | wastewater, unpolluted | m3 | mft | Waste
11139f45-1283-4659-a3c2-8dd2968a6cb5 | tap water production, conventional with biological treatment | Europe without Switzerland | 2012-01-01 | 2012-12-31 | 3600 | Water collection, treatment and supply | ordinary transforming activity | child |  | Current |  | ByProduct | waste wood, untreated | kg | mft | Waste
11142838-2766-43aa-80fb-39a2464c80b5 | operation, solar collector system, Cu flat plate collector, one-family house, for combined system | CA-QC | 2002-01-01 | 2002-12-31 | 3530b | Solar collectors | ordinary transforming activity | child | Recontextualization//Operation | Current |  | ReferenceProduct | heat, central or small-scale, other than natural gas | MJ | not mft | allocatable product
1116357a-2185-4c7d-869f-5551aa36156a | photovoltaic slanted-roof installation, 3kWp, multi-Si, panel, mounted, on roof | CH | 2000-01-01 | 2005-12-31 | 2610 | Manufacture of electronic components and boards | ordinary transforming activity |  | ConvertedDataset | Current |  | ReferenceProduct | photovoltaic slanted-roof installation, 3kWp, multi-Si, panel, mounted, on roof | unit | not mft | allocatable product
11187116-b9a0-401b-bf2c-07bd0d764828 | alkylbenzene sulfonate production, linear, petrochemical | GLO | 1992-01-01 | 1995-12-31 | 2023 | Manufacture of soap and detergents, cleaning and polishing preparations, pe | ordinary transforming activity |  | ConvertedDataset | Current |  | ReferenceProduct | alkylbenzene sulfonate, linear, petrochemical | kg | not mft | allocatable product
111e78ba-3d84-4348-af30-54cd96d5f17f | agricultural machinery production, unspecified | GLO | 1995-01-01 | 2002-12-31 | 2821 | Manufacture of agricultural and forestry machinery | ordinary transforming activity |  | ConvertedDataset | Current |  | ReferenceProduct | agricultural machinery, unspecified | kg | not mft | allocatable product
111e78ba-3d84-4348-af30-54cd96d5f17f | agricultural machinery production, unspecified | GLO | 1995-01-01 | 2002-12-31 | 2821 | Manufacture of agricultural and forestry machinery | ordinary transforming activity |  | ConvertedDataset | Current |  | ByProduct | waste plastic, mixture | kg | mft | Waste
11219310-9c20-45bf-8199-05ebb252306d | treatment of waste glass sheet, sorting plant | CH | 1994-01-01 | 2002-12-31 | 3830 | Materials recovery | ordinary transforming activity |  | ConvertedDataset//Treatment | Current |  | ReferenceProduct | waste glass sheet | kg | mft | Waste
11219310-9c20-45bf-8199-05ebb252306d | treatment of waste glass sheet, sorting plant | CH | 1994-01-01 | 2002-12-31 | 3830 | Materials recovery | ordinary transforming activity |  | ConvertedDataset//Treatment | Current |  | ByProduct | inert waste | kg | mft | Waste
1121be83-141d-4436-ac49-87a50e00ac0f | market for bipyridylium-compound | GLO | 2011-01-01 | 2011-12-31 | 2021 | Manufacture of pesticides and other agrochemical products | market activity |  | ConvertedDataset | Undefined | no | ReferenceProduct | bipyridylium-compound | kg | not mft | allocatable product
112411b7-088f-4f25-9e2b-b4572976f5c6 | heat production, air-water heat pump 10kW | Europe without Switzerland | 1998-01-01 | 2000-12-31 | 3530 | Steam and air conditioning supply | ordinary transforming activity |  | ConvertedDataset | Current |  | ReferenceProduct | heat, air-water heat pump 10kW | MJ | not mft | allocatable product
112ded75-1c89-47ef-a9df-6e7246492058 | market for dimethenamide | GLO | 2011-01-01 | 2011-12-31 | 2021 | Manufacture of pesticides and other agrochemical products | market activity |  | ConvertedDataset | Undefined | no | ReferenceProduct | dimethenamide | kg | not mft | allocatable product
11326b7c-12cc-470a-ba79-b6da0d213d08 | market for electricity, for reuse in municipal waste incineration only | PT | 2008-01-01 | 2013-12-31 | 3821 | Treatment and disposal of non-hazardous waste | market activity | child |  | Undefined | yes | ReferenceProduct | electricity, for reuse in municipal waste incineration only | kWh | not mft | allocatable product
11326b7c-12cc-470a-ba79-b6da0d213d08 | market for electricity, for reuse in municipal waste incineration only | PT | 2008-01-01 | 2013-12-31 | 3821 | Treatment and disposal of non-hazardous waste | market activity | child |  | Undefined | yes | ByProduct | electricity, for reuse in municipal waste incineration only | kWh | not mft | allocatable product
1133d620-3b20-4f5e-ab60-94db79525776 | electricity production, oil | LT | 1980-01-01 | 2015-12-31 | 3510a | Electric power generation based on liquid fuels | ordinary transforming activity | child | fossil fuels//oil power | Current |  | ReferenceProduct | electricity, high voltage | kWh | not mft | allocatable product
1133d620-3b20-4f5e-ab60-94db79525776 | electricity production, oil | LT | 1980-01-01 | 2015-12-31 | 3510a | Electric power generation based on liquid fuels | ordinary transforming activity | child | fossil fuels//oil power | Current |  | ByProduct | fly ash and scrubber sludge | kg | mft | Waste
1133d620-3b20-4f5e-ab60-94db79525776 | electricity production, oil | LT | 1980-01-01 | 2015-12-31 | 3510a | Electric power generation based on liquid fuels | ordinary transforming activity | child | fossil fuels//oil power | Current |  | ByProduct | bilge oil | kg | mft | Waste
1133d620-3b20-4f5e-ab60-94db79525776 | electricity production, oil | LT | 1980-01-01 | 2015-12-31 | 3510a | Electric power generation based on liquid fuels | ordinary transforming activity | child | fossil fuels//oil power | Current |  | ByProduct | waste mineral oil | kg | mft | Waste
1133d620-3b20-4f5e-ab60-94db79525776 | electricity production, oil | LT | 1980-01-01 | 2015-12-31 | 3510a | Electric power generation based on liquid fuels | ordinary transforming activity | child | fossil fuels//oil power | Current |  | ByProduct | municipal solid waste | kg | mft | Waste
1133d620-3b20-4f5e-ab60-94db79525776 | electricity production, oil | LT | 1980-01-01 | 2015-12-31 | 3510a | Electric power generation based on liquid fuels | ordinary transforming activity | child | fossil fuels//oil power | Current |  | ByProduct | lignite ash | kg | mft | Waste
1133d620-3b20-4f5e-ab60-94db79525776 | electricity production, oil | LT | 1980-01-01 | 2015-12-31 | 3510a | Electric power generation based on liquid fuels | ordinary transforming activity | child | fossil fuels//oil power | Current |  | ByProduct | residue from cooling tower | kg | mft | Waste
1135cda2-8a4f-4a29-9866-aaa70e515b41 | gypsum plasterboard production | GLO | 1997-01-01 | 2003-12-31 | 2395 | Manufacture of articles of concrete, cement and plaster | ordinary transforming activity |  | ConvertedDataset | Current |  | ReferenceProduct | gypsum plasterboard | kg | not mft | allocatable product
113ee993-8ead-40e7-bb04-f4d233bc1c7e | market for ethoxylated alcohol (AE11) | GLO | 2011-01-01 | 2011-12-31 | 2023 | Manufacture of soap and detergents, cleaning and polishing preparations, pe | market activity |  | ConvertedDataset | Undefined | no | ReferenceProduct | ethoxylated alcohol (AE11) | kg | not mft | allocatable product
1141926b-f2dc-4a05-8249-3bccb78b4503 | market for diesel, low-sulfur | CH | 2000-01-01 | 2005-12-31 | 1920 | Manufacture of refined petroleum products | market activity |  | ConvertedDataset | Undefined | no | ReferenceProduct | diesel, low-sulfur | kg | not mft | allocatable product
1141926b-f2dc-4a05-8249-3bccb78b4503 | market for diesel, low-sulfur | CH | 2000-01-01 | 2005-12-31 | 1920 | Manufacture of refined petroleum products | market activity |  | ConvertedDataset | Undefined | no | ByProduct | municipal solid waste | kg | mft | Waste
1141926b-f2dc-4a05-8249-3bccb78b4503 | market for diesel, low-sulfur | CH | 2000-01-01 | 2005-12-31 | 1920 | Manufacture of refined petroleum products | market activity |  | ConvertedDataset | Undefined | no | ByProduct | rainwater mineral oil storage | m3 | mft | Waste
1141926b-f2dc-4a05-8249-3bccb78b4503 | market for diesel, low-sulfur | CH | 2000-01-01 | 2005-12-31 | 1920 | Manufacture of refined petroleum products | market activity |  | ConvertedDataset | Undefined | no | ByProduct | fly ash and scrubber sludge | kg | mft | Waste
1141926b-f2dc-4a05-8249-3bccb78b4503 | market for diesel, low-sulfur | CH | 2000-01-01 | 2005-12-31 | 1920 | Manufacture of refined petroleum products | market activity |  | ConvertedDataset | Undefined | no | ByProduct | wastewater, average | m3 | mft | Waste
11443949-9388-4b35-a0aa-fa9e4c76efaf | methane sulfonic acid production | GLO | 2010-01-01 | 2010-12-31 | 2011 | Manufacture of basic chemicals | ordinary transforming activity |  |  | Current |  | ReferenceProduct | methane sulfonic acid | kg | not mft | allocatable product
114d7609-d944-43f0-ade9-9b4c71e9f523 | fatty alcohol sulfate production, palm oil | GLO | 1992-01-01 | 1995-12-31 | 2023 | Manufacture of soap and detergents, cleaning and polishing preparations, pe | ordinary transforming activity |  | ConvertedDataset | Modern |  | ReferenceProduct | fatty alcohol sulfate | kg | not mft | allocatable product
114d7609-d944-43f0-ade9-9b4c71e9f523 | fatty alcohol sulfate production, palm oil | GLO | 1992-01-01 | 1995-12-31 | 2023 | Manufacture of soap and detergents, cleaning and polishing preparations, pe | ordinary transforming activity |  | ConvertedDataset | Modern |  | ByProduct | inert waste, for final disposal | kg | mft | Waste
114e34eb-56ae-44d3-a6e7-121b2b23fb2d | treatment of waste emulsion paint on wood, collection for final disposal | GLO | 1994-01-01 | 2002-12-31 | 3821 | Treatment and disposal of non-hazardous waste | ordinary transforming activity |  | Treatment//ConvertedDataset | Current |  | ReferenceProduct | waste emulsion paint, on wood | kg | mft | Waste
114e34eb-56ae-44d3-a6e7-121b2b23fb2d | treatment of waste emulsion paint on wood, collection for final disposal | GLO | 1994-01-01 | 2002-12-31 | 3821 | Treatment and disposal of non-hazardous waste | ordinary transforming activity |  | Treatment//ConvertedDataset | Current |  | ByProduct | waste emulsion paint | kg | mft | Waste
11508c6b-9bc1-4208-b147-ed3401ffd4d4 | chromium steel milling, large parts | RER | 2006-01-01 | 2007-12-31 | 2592 | Treatment and coating of metals; machining | ordinary transforming activity |  | ConvertedDataset | Current |  | ReferenceProduct | chromium steel removed by milling, large parts | kg | not mft | allocatable product
11508c6b-9bc1-4208-b147-ed3401ffd4d4 | chromium steel milling, large parts | RER | 2006-01-01 | 2007-12-31 | 2592 | Treatment and coating of metals; machining | ordinary transforming activity |  | ConvertedDataset | Current |  | ByProduct | waste mineral oil | kg | mft | Waste
11539361-bc6f-411b-ba58-8729755d409b | tap water production, underground water without treatment | Europe without Switzerland | 2012-01-01 | 2012-12-31 | 3600 | Water collection, treatment and supply | ordinary transforming activity | child | single enterprise data | Current |  | ReferenceProduct | tap water | kg | not mft | allocatable product
1159a515-1196-43ef-9cdc-33c3a65fc236 | cast iron milling, dressing | RER | 2006-01-01 | 2007-12-31 | 2592 | Treatment and coating of metals; machining | ordinary transforming activity |  | ConvertedDataset | Current |  | ReferenceProduct | cast iron removed by milling, dressing | kg | not mft | allocatable product
1159a515-1196-43ef-9cdc-33c3a65fc236 | cast iron milling, dressing | RER | 2006-01-01 | 2007-12-31 | 2592 | Treatment and coating of metals; machining | ordinary transforming activity |  | ConvertedDataset | Current |  | ByProduct | waste mineral oil | kg | mft | Waste
115bc7ae-1d36-4b5b-b2dc-6b03f7302a3a | aluminium turning, primarily roughing, conventional | RER | 2006-01-01 | 2007-12-31 | 2592 | Treatment and coating of metals; machining | ordinary transforming activity |  | ConvertedDataset | Current |  | ReferenceProduct | aluminium removed by turning, primarily roughing, conventional | kg | not mft | allocatable product
115dcddd-f1a3-4fb1-b5e5-19a28fd392f6 | market for sawnwood, beam, hardwood, raw, dried (u=10%) | GLO | 2011-01-01 | 2013-12-31 | 1610 | Sawmilling and planing of wood | market activity |  |  | Undefined | no | ReferenceProduct | sawnwood, beam, hardwood, raw, dried (u=10%) | m3 | not mft | allocatable product
115f137e-38c6-43b1-8427-7dc8d79c9f47 | market for waste paperboard | CH | 2011-01-01 | 2011-12-31 | 3821 | Treatment and disposal of non-hazardous waste | market activity |  |  | Undefined | no | ReferenceProduct | waste paperboard | kg | mft | Waste
11604bcb-0fd6-4e83-8f45-8e770f967cb0 | market for lime, packed | CH | 2011-01-01 | 2011-12-31 | 0810 | Quarrying of stone, sand and clay | market activity |  |  | Undefined | no | ReferenceProduct | lime, packed | kg | not mft | allocatable product
1160ad0e-c981-401d-bd55-2c461c8a99ea | silver-gold mine operation with refinery | CL | 2002-01-01 | 2006-12-31 | 0729 | Mining of other non-ferrous metal ores | ordinary transforming activity |  | ConvertedDataset | Current |  | ReferenceProduct | silver | kg | not mft | allocatable product
1160ad0e-c981-401d-bd55-2c461c8a99ea | silver-gold mine operation with refinery | CL | 2002-01-01 | 2006-12-31 | 0729 | Mining of other non-ferrous metal ores | ordinary transforming activity |  | ConvertedDataset | Current |  | ByProduct | gold | kg | not mft | allocatable product
1160ad0e-c981-401d-bd55-2c461c8a99ea | silver-gold mine operation with refinery | CL | 2002-01-01 | 2006-12-31 | 0729 | Mining of other non-ferrous metal ores | ordinary transforming activity |  | ConvertedDataset | Current |  | ByProduct | sulfidic tailing, off-site | kg | mft | Waste
116808de-1831-4c45-ba84-ba8caea0c68c | heat production, natural gas, at boiler atmospheric low-NOx non-modulating <100kW | Europe without Switzerland | 1990-01-01 | 2000-12-31 | 3530 | Steam and air conditioning supply | ordinary transforming activity |  | ConvertedDataset | Current |  | ReferenceProduct | heat, central or small-scale, natural gas | MJ | not mft | allocatable product
1168fb5c-6c43-49f0-bb94-829cd21927d1 | sodium nitrite production | GLO | 2010-01-01 | 2010-12-31 | 2011 | Manufacture of basic chemicals | ordinary transforming activity |  |  | Current |  | ReferenceProduct | sodium nitrite | kg | not mft | allocatable product
116a77ff-c079-4d36-ac2f-f9f3f6fa2ceb | heat and power co-generation, oil | HICC | 1980-01-01 | 2015-12-31 | 3510 | Electric power generation, transmission and distribution | ordinary transforming activity | child | United States//oil power//fossil fuels | Current |  | ReferenceProduct | heat, district or industrial, other than natural gas | MJ | not mft | allocatable product
116a77ff-c079-4d36-ac2f-f9f3f6fa2ceb | heat and power co-generation, oil | HICC | 1980-01-01 | 2015-12-31 | 3510 | Electric power generation, transmission and distribution | ordinary transforming activity | child | United States//oil power//fossil fuels | Current |  | ByProduct | municipal solid waste | kg | mft | Waste
116a77ff-c079-4d36-ac2f-f9f3f6fa2ceb | heat and power co-generation, oil | HICC | 1980-01-01 | 2015-12-31 | 3510 | Electric power generation, transmission and distribution | ordinary transforming activity | child | United States//oil power//fossil fuels | Current |  | ByProduct | bilge oil | kg | mft | Waste
116a77ff-c079-4d36-ac2f-f9f3f6fa2ceb | heat and power co-generation, oil | HICC | 1980-01-01 | 2015-12-31 | 3510 | Electric power generation, transmission and distribution | ordinary transforming activity | child | United States//oil power//fossil fuels | Current |  | ByProduct | lignite ash | kg | mft | Waste
116a77ff-c079-4d36-ac2f-f9f3f6fa2ceb | heat and power co-generation, oil | HICC | 1980-01-01 | 2015-12-31 | 3510 | Electric power generation, transmission and distribution | ordinary transforming activity | child | United States//oil power//fossil fuels | Current |  | ByProduct | waste mineral oil | kg | mft | Waste
116a77ff-c079-4d36-ac2f-f9f3f6fa2ceb | heat and power co-generation, oil | HICC | 1980-01-01 | 2015-12-31 | 3510 | Electric power generation, transmission and distribution | ordinary transforming activity | child | United States//oil power//fossil fuels | Current |  | ByProduct | residue from cooling tower | kg | mft | Waste
116a77ff-c079-4d36-ac2f-f9f3f6fa2ceb | heat and power co-generation, oil | HICC | 1980-01-01 | 2015-12-31 | 3510 | Electric power generation, transmission and distribution | ordinary transforming activity | child | United States//oil power//fossil fuels | Current |  | ByProduct | fly ash and scrubber sludge | kg | mft | Waste
116a77ff-c079-4d36-ac2f-f9f3f6fa2ceb | heat and power co-generation, oil | HICC | 1980-01-01 | 2015-12-31 | 3510 | Electric power generation, transmission and distribution | ordinary transforming activity | child | United States//oil power//fossil fuels | Current |  | ByProduct | electricity, high voltage | kWh | not mft | allocatable product
117cbfc5-0d90-48c2-af31-b5b631a929ff | soybean production, organic | CH | 1996-01-01 | 2003-12-31 | 0111 | Growing of cereals (except rice), leguminous crops and oil seeds | ordinary transforming activity |  |  | Current |  | ReferenceProduct | soybean, organic | kg | not mft | allocatable product
118277e4-7d3b-4370-834c-db9c4c22ca49 | clear-cutting, grassland to arable land, perennial crop | IN | 2010-01-01 | 2015-12-31 | 68 | Real estate activities | ordinary transforming activity |  | WFLDB | Current |  | ReferenceProduct | land tenure, arable land, measured as carbon net primary productivity, perennial crop | kg | not mft | allocatable product
1183fccc-3fad-4e02-8c54-31cedd515230 | treatment of waste polyurethane, sanitary landfill | Europe without Switzerland | 1994-01-01 | 2000-12-31 | 3821 | Treatment and disposal of non-hazardous waste | ordinary transforming activity |  | Treatment | Current |  | ReferenceProduct | waste polyurethane | kg | mft | Waste
1183fccc-3fad-4e02-8c54-31cedd515230 | treatment of waste polyurethane, sanitary landfill | Europe without Switzerland | 1994-01-01 | 2000-12-31 | 3821 | Treatment and disposal of non-hazardous waste | ordinary transforming activity |  | Treatment | Current |  | ByProduct | waste cement, hydrated | kg | mft | Waste
1183fccc-3fad-4e02-8c54-31cedd515230 | treatment of waste polyurethane, sanitary landfill | Europe without Switzerland | 1994-01-01 | 2000-12-31 | 3821 | Treatment and disposal of non-hazardous waste | ordinary transforming activity |  | Treatment | Current |  | ByProduct | waste graphical paper | kg | mft | Waste
1183fccc-3fad-4e02-8c54-31cedd515230 | treatment of waste polyurethane, sanitary landfill | Europe without Switzerland | 1994-01-01 | 2000-12-31 | 3821 | Treatment and disposal of non-hazardous waste | ordinary transforming activity |  | Treatment | Current |  | ByProduct | waste plastic, mixture | kg | mft | Waste
118d63e6-fbce-4378-95ae-3e0d916f494d | barite production | CA-QC | 1978-01-01 | 1978-12-31 | 0729 | Mining of other non-ferrous metal ores | ordinary transforming activity | child | recontextualization | Current |  | ReferenceProduct | barite | kg | not mft | allocatable product
118e33d3-4fbe-4360-9c15-cc16f6101aba | transport, passenger car, electric | GLO | 2000-01-01 | 2015-12-31 | 2910 | Manufacture of motor vehicles | ordinary transforming activity |  |  | Modern |  | ReferenceProduct | transport, passenger car, electric | km | not mft | allocatable product
118e33d3-4fbe-4360-9c15-cc16f6101aba | transport, passenger car, electric | GLO | 2000-01-01 | 2015-12-31 | 2910 | Manufacture of motor vehicles | ordinary transforming activity |  |  | Modern |  | ByProduct | road wear emissions, passenger car | kg | mft | Waste
118e33d3-4fbe-4360-9c15-cc16f6101aba | transport, passenger car, electric | GLO | 2000-01-01 | 2015-12-31 | 2910 | Manufacture of motor vehicles | ordinary transforming activity |  |  | Modern |  | ByProduct | brake wear emissions, passenger car | kg | mft | Waste
118e33d3-4fbe-4360-9c15-cc16f6101aba | transport, passenger car, electric | GLO | 2000-01-01 | 2015-12-31 | 2910 | Manufacture of motor vehicles | ordinary transforming activity |  |  | Modern |  | ByProduct | tyre wear emissions, passenger car | kg | mft | Waste
1193e75c-bfff-44c6-a8f9-b0d7d2598ef6 | polypropylene production, granulate | GLO | 1999-01-01 | 2001-12-31 | 2013 | Manufacture of plastics and synthetic rubber in primary forms | ordinary transforming activity |  | ConvertedDataset | Current |  | ReferenceProduct | polypropylene, granulate | kg | not mft | allocatable product
1193e75c-bfff-44c6-a8f9-b0d7d2598ef6 | polypropylene production, granulate | GLO | 1999-01-01 | 2001-12-31 | 2013 | Manufacture of plastics and synthetic rubber in primary forms | ordinary transforming activity |  | ConvertedDataset | Current |  | ByProduct | waste wood, untreated | kg | mft | Waste
1193e75c-bfff-44c6-a8f9-b0d7d2598ef6 | polypropylene production, granulate | GLO | 1999-01-01 | 2001-12-31 | 2013 | Manufacture of plastics and synthetic rubber in primary forms | ordinary transforming activity |  | ConvertedDataset | Current |  | ByProduct | hazardous waste, for incineration | kg | mft | Waste
1193e75c-bfff-44c6-a8f9-b0d7d2598ef6 | polypropylene production, granulate | GLO | 1999-01-01 | 2001-12-31 | 2013 | Manufacture of plastics and synthetic rubber in primary forms | ordinary transforming activity |  | ConvertedDataset | Current |  | ByProduct | municipal solid waste | kg | mft | Waste
1193e75c-bfff-44c6-a8f9-b0d7d2598ef6 | polypropylene production, granulate | GLO | 1999-01-01 | 2001-12-31 | 2013 | Manufacture of plastics and synthetic rubber in primary forms | ordinary transforming activity |  | ConvertedDataset | Current |  | ByProduct | coal slurry | kg | mft | Waste
1193e75c-bfff-44c6-a8f9-b0d7d2598ef6 | polypropylene production, granulate | GLO | 1999-01-01 | 2001-12-31 | 2013 | Manufacture of plastics and synthetic rubber in primary forms | ordinary transforming activity |  | ConvertedDataset | Current |  | ByProduct | average incineration residue | kg | mft | Waste
1193e75c-bfff-44c6-a8f9-b0d7d2598ef6 | polypropylene production, granulate | GLO | 1999-01-01 | 2001-12-31 | 2013 | Manufacture of plastics and synthetic rubber in primary forms | ordinary transforming activity |  | ConvertedDataset | Current |  | ByProduct | decommissioned chemical production facilities | kg | mft | Waste
1193e75c-bfff-44c6-a8f9-b0d7d2598ef6 | polypropylene production, granulate | GLO | 1999-01-01 | 2001-12-31 | 2013 | Manufacture of plastics and synthetic rubber in primary forms | ordinary transforming activity |  | ConvertedDataset | Current |  | ByProduct | waste plastic, mixture | kg | mft | Waste
1193e75c-bfff-44c6-a8f9-b0d7d2598ef6 | polypropylene production, granulate | GLO | 1999-01-01 | 2001-12-31 | 2013 | Manufacture of plastics and synthetic rubber in primary forms | ordinary transforming activity |  | ConvertedDataset | Current |  | ByProduct | spoil from hard coal mining | kg | mft | Waste
1196378d-e3ce-4e66-bec9-f9d10555fb22 | market for cement, blast furnace slag 18-30% and 18-30% other alternative constituents | CH | 2005-01-01 | 2009-12-31 | 2394 | Manufacture of cement, lime and plaster | market activity |  |  | Undefined | no | ReferenceProduct | cement, blast furnace slag 18-30% and 18-30% other alternative constituents | kg | not mft | allocatable product
1198baa9-9ad7-401b-8fa6-e516217a521e | market for glass etching factory | GLO | 2011-01-01 | 2011-12-31 | 4100 | Construction of buildings | market activity |  | ConvertedDataset | Undefined | no | ReferenceProduct | glass etching factory | unit | not mft | allocatable product
119b5e8d-4b88-452a-99e8-9704675c0d6d | market for milking | GLO | 2011-01-01 | 2011-12-31 | 0162 | Support activities for animal production | market activity |  | ConvertedDataset | Undefined | no | ReferenceProduct | milking | kg | not mft | allocatable product
11adaa0f-e849-4237-8f3b-4d1e13fbdd30 | market for methane, 96% by volume, from biogas, from low pressure network, at service station | GLO | 2011-01-01 | 2011-12-31 | 3520 | Manufacture of gas; distribution of gaseous fuels through mains | market activity |  | ConvertedDataset | Undefined | no | ReferenceProduct | methane, 96% by volume, from biogas, from low pressure network, at service station | kg | not mft | allocatable product
11afb803-8d91-40af-a10e-9ecb3b04346a | hay production, Swiss integrated production, intensive | CH | 2005-01-01 | 2005-12-31 | 0119 | Growing of other non-perennial crops | ordinary transforming activity |  |  | Current |  | ReferenceProduct | hay, Swiss integrated production, intensive | kg | not mft | allocatable product
11afe9d3-1f01-4f9a-9c87-269f47a50928 | heat production, heavy fuel oil, at industrial furnace 1MW | CA-QC | 2000-01-01 | 2015-12-31 | 3530a | Steam and air conditioning supply based on liquid fuels | ordinary transforming activity |  | Recontextualization | Current |  | ReferenceProduct | heat, district or industrial, other than natural gas | MJ | not mft | allocatable product
11b06d86-1beb-415f-97a5-41f6c0b19708 | land use change, paddy rice | IN | 2010-01-01 | 2015-12-31 | 68 | Real estate activities | ordinary transforming activity |  | WFLDB | Current |  | ReferenceProduct | land use change, paddy rice | ha | not mft | allocatable product
11b16012-6bc6-4f64-9467-a85497229bd3 | electricity, high voltage, import from IT | FR | 2012-01-01 | 2012-12-31 | 3510 | Electric power generation, transmission and distribution | ordinary transforming activity |  |  | Current |  | ReferenceProduct | electricity, high voltage | kWh | not mft | allocatable product
11b19779-c2fe-43bf-8d8d-ee46ce3d10e1 | benzyl chloride production | GLO | 2000-01-01 | 2006-12-31 | 2011 | Manufacture of basic chemicals | ordinary transforming activity |  | ConvertedDataset | Current |  | ReferenceProduct | benzyl chloride | kg | not mft | allocatable product
11b6d6ac-f745-4ce6-beb3-06d7f69b6fe6 | market for waste graphical paper | CH | 2011-01-01 | 2011-12-31 | 3821 | Treatment and disposal of non-hazardous waste | market activity |  |  | Undefined | no | ReferenceProduct | waste graphical paper | kg | mft | Waste
11b7388d-a64b-4479-9d2f-839c12f3758e | treatment of wastewater from tube collector production, capacity 1.1E10l/year | GLO | 1994-01-01 | 2000-12-31 | 3700 | Sewerage | ordinary transforming activity |  | Treatment//ConvertedDataset | Current |  | ReferenceProduct | wastewater from tube collector production | m3 | mft | Waste
11b7388d-a64b-4479-9d2f-839c12f3758e | treatment of wastewater from tube collector production, capacity 1.1E10l/year | GLO | 1994-01-01 | 2000-12-31 | 3700 | Sewerage | ordinary transforming activity |  | Treatment//ConvertedDataset | Current |  | ByProduct | waste cement, hydrated | kg | mft | Waste
11b7388d-a64b-4479-9d2f-839c12f3758e | treatment of wastewater from tube collector production, capacity 1.1E10l/year | GLO | 1994-01-01 | 2000-12-31 | 3700 | Sewerage | ordinary transforming activity |  | Treatment//ConvertedDataset | Current |  | ByProduct | waste plastic, mixture | kg | mft | Waste
11b7388d-a64b-4479-9d2f-839c12f3758e | treatment of wastewater from tube collector production, capacity 1.1E10l/year | GLO | 1994-01-01 | 2000-12-31 | 3700 | Sewerage | ordinary transforming activity |  | Treatment//ConvertedDataset | Current |  | ByProduct | waste graphical paper | kg | mft | Waste
11c15247-ef94-4fb1-969c-0f6381f5482d | treatment of used tram | CH | 1990-01-01 | 2000-12-31 | 3830 | Materials recovery | ordinary transforming activity |  | Treatment//ConvertedDataset | Current |  | ReferenceProduct | used tram | unit | mft | Waste
11c15247-ef94-4fb1-969c-0f6381f5482d | treatment of used tram | CH | 1990-01-01 | 2000-12-31 | 3830 | Materials recovery | ordinary transforming activity |  | Treatment//ConvertedDataset | Current |  | ByProduct | waste emulsion paint | kg | mft | Waste
11c15247-ef94-4fb1-969c-0f6381f5482d | treatment of used tram | CH | 1990-01-01 | 2000-12-31 | 3830 | Materials recovery | ordinary transforming activity |  | Treatment//ConvertedDataset | Current |  | ByProduct | waste plastic, mixture | kg | mft | Waste
11c15247-ef94-4fb1-969c-0f6381f5482d | treatment of used tram | CH | 1990-01-01 | 2000-12-31 | 3830 | Materials recovery | ordinary transforming activity |  | Treatment//ConvertedDataset | Current |  | ByProduct | waste glass | kg | mft | Waste
11c342f8-c312-4eb6-84cd-1e994c3daf4b | rape seed production | DE | 2000-01-01 | 2004-12-31 | 0111 | Growing of cereals (except rice), leguminous crops and oil seeds | ordinary transforming activity |  |  | Current |  | ReferenceProduct | rape seed | kg | not mft | allocatable product
11d06625-d042-4728-a8ad-c6a5c6ac97e4 | market for mine infrastructure, open cast, hard coal | GLO | 2011-01-01 | 2011-12-31 | 0510 | Mining of hard coal | market activity |  | ConvertedDataset | Undefined | no | ReferenceProduct | mine infrastructure, open cast, hard coal | unit | not mft | allocatable product
11d15968-1b6f-4fd8-b081-ce4192d8d03e | tap water production, seawater reverse osmosis, conventional pretreatment, baseline module, single stage | GLO | 2004-01-01 | 2012-12-31 | 3600 | Water collection, treatment and supply | ordinary transforming activity |  |  | Current |  | ReferenceProduct | tap water | kg | not mft | allocatable product
11d15968-1b6f-4fd8-b081-ce4192d8d03e | tap water production, seawater reverse osmosis, conventional pretreatment, baseline module, single stage | GLO | 2004-01-01 | 2012-12-31 | 3600 | Water collection, treatment and supply | ordinary transforming activity |  |  | Current |  | ByProduct | waste plastic, mixture | kg | mft | Waste
11d15968-1b6f-4fd8-b081-ce4192d8d03e | tap water production, seawater reverse osmosis, conventional pretreatment, baseline module, single stage | GLO | 2004-01-01 | 2012-12-31 | 3600 | Water collection, treatment and supply | ordinary transforming activity |  |  | Current |  | ByProduct | waste glass pane in burnable frame | kg | mft | Waste
11db6503-dd81-4ab1-9832-51a9bb0f7a64 | iron(II) chloride production | GLO | 2013-01-01 | 2013-12-31 | 2011 | Manufacture of basic chemicals | ordinary transforming activity |  |  | Current |  | ReferenceProduct | iron(II) chloride | kg | not mft | allocatable product
11dbdc4b-2bca-491e-8633-e3999c0b060e | treatment of aluminium scrap, new, at refiner | RER | 2005-01-01 | 2005-12-31 | 2420 | Manufacture of basic precious and other non-ferrous metals | ordinary transforming activity | child |  | Current |  | ReferenceProduct | aluminium scrap, new | kg | mft | Recyclable
11dbdc4b-2bca-491e-8633-e3999c0b060e | treatment of aluminium scrap, new, at refiner | RER | 2005-01-01 | 2005-12-31 | 2420 | Manufacture of basic precious and other non-ferrous metals | ordinary transforming activity | child |  | Current |  | ByProduct | filter dust from Al electrolysis | kg | mft | Waste
11dbdc4b-2bca-491e-8633-e3999c0b060e | treatment of aluminium scrap, new, at refiner | RER | 2005-01-01 | 2005-12-31 | 2420 | Manufacture of basic precious and other non-ferrous metals | ordinary transforming activity | child |  | Current |  | ByProduct | iron scrap, unsorted | kg | not mft | Recyclable
11dbdc4b-2bca-491e-8633-e3999c0b060e | treatment of aluminium scrap, new, at refiner | RER | 2005-01-01 | 2005-12-31 | 2420 | Manufacture of basic precious and other non-ferrous metals | ordinary transforming activity | child |  | Current |  | ByProduct | hazardous waste, for underground deposit | kg | mft | Waste
11dbdc4b-2bca-491e-8633-e3999c0b060e | treatment of aluminium scrap, new, at refiner | RER | 2005-01-01 | 2005-12-31 | 2420 | Manufacture of basic precious and other non-ferrous metals | ordinary transforming activity | child |  | Current |  | ByProduct | aluminium oxide | kg | not mft | allocatable product
11dbdc4b-2bca-491e-8633-e3999c0b060e | treatment of aluminium scrap, new, at refiner | RER | 2005-01-01 | 2005-12-31 | 2420 | Manufacture of basic precious and other non-ferrous metals | ordinary transforming activity | child |  | Current |  | ByProduct | waste polyethylene | kg | mft | Waste
11dbdc4b-2bca-491e-8633-e3999c0b060e | treatment of aluminium scrap, new, at refiner | RER | 2005-01-01 | 2005-12-31 | 2420 | Manufacture of basic precious and other non-ferrous metals | ordinary transforming activity | child |  | Current |  | ByProduct | aluminium, cast alloy | kg | not mft | allocatable product
11dfab61-1ca9-4629-9c7f-a4920907aed8 | ventilation system production, decentralized, 6 x 120 m3/h, steel ducts, with earth tube heat exchanger | CH | 2003-01-01 | 2003-12-31 | 4322 | Plumbing, heat and air-conditioning installation | ordinary transforming activity |  | ConvertedDataset | Current |  | ReferenceProduct | ventilation system, decentralized, 6 x 120 m3/h, steel ducts, with earth tube heat exchanger | unit | not mft | allocatable product
11dfab61-1ca9-4629-9c7f-a4920907aed8 | ventilation system production, decentralized, 6 x 120 m3/h, steel ducts, with earth tube heat exchanger | CH | 2003-01-01 | 2003-12-31 | 4322 | Plumbing, heat and air-conditioning installation | ordinary transforming activity |  | ConvertedDataset | Current |  | ByProduct | used blower and heat exchange unit decentralized, 180-250 m3/h | unit | mft | Waste
11dfab61-1ca9-4629-9c7f-a4920907aed8 | ventilation system production, decentralized, 6 x 120 m3/h, steel ducts, with earth tube heat exchanger | CH | 2003-01-01 | 2003-12-31 | 4322 | Plumbing, heat and air-conditioning installation | ordinary transforming activity |  | ConvertedDataset | Current |  | ByProduct | used exhaust air roof hood steel, DN 400 | unit | mft | Waste
11dfab61-1ca9-4629-9c7f-a4920907aed8 | ventilation system production, decentralized, 6 x 120 m3/h, steel ducts, with earth tube heat exchanger | CH | 2003-01-01 | 2003-12-31 | 4322 | Plumbing, heat and air-conditioning installation | ordinary transforming activity |  | ConvertedDataset | Current |  | ByProduct | used outside air intake stainless steel, DN 370 | unit | mft | Waste
11dfab61-1ca9-4629-9c7f-a4920907aed8 | ventilation system production, decentralized, 6 x 120 m3/h, steel ducts, with earth tube heat exchanger | CH | 2003-01-01 | 2003-12-31 | 4322 | Plumbing, heat and air-conditioning installation | ordinary transforming activity |  | ConvertedDataset | Current |  | ByProduct | used insulation spiral-seam duct rockwool, DN 400 | m | mft | Waste
11dfab61-1ca9-4629-9c7f-a4920907aed8 | ventilation system production, decentralized, 6 x 120 m3/h, steel ducts, with earth tube heat exchanger | CH | 2003-01-01 | 2003-12-31 | 4322 | Plumbing, heat and air-conditioning installation | ordinary transforming activity |  | ConvertedDataset | Current |  | ByProduct | used ventilation control and wiring decentralized unit | unit | mft | Waste
11dfab61-1ca9-4629-9c7f-a4920907aed8 | ventilation system production, decentralized, 6 x 120 m3/h, steel ducts, with earth tube heat exchanger | CH | 2003-01-01 | 2003-12-31 | 4322 | Plumbing, heat and air-conditioning installation | ordinary transforming activity |  | ConvertedDataset | Current |  | ByProduct | used air distribution terminal panel steel, 120 m3/h | unit | mft | Waste
11dfab61-1ca9-4629-9c7f-a4920907aed8 | ventilation system production, decentralized, 6 x 120 m3/h, steel ducts, with earth tube heat exchanger | CH | 2003-01-01 | 2003-12-31 | 4322 | Plumbing, heat and air-conditioning installation | ordinary transforming activity |  | ConvertedDataset | Current |  | ByProduct | used sealing tape aluminium/PE, 50 mm wide | m | mft | Waste
11dfab61-1ca9-4629-9c7f-a4920907aed8 | ventilation system production, decentralized, 6 x 120 m3/h, steel ducts, with earth tube heat exchanger | CH | 2003-01-01 | 2003-12-31 | 4322 | Plumbing, heat and air-conditioning installation | ordinary transforming activity |  | ConvertedDataset | Current |  | ByProduct | used air filter in exhaust air valve | unit | mft | Waste
11dfab61-1ca9-4629-9c7f-a4920907aed8 | ventilation system production, decentralized, 6 x 120 m3/h, steel ducts, with earth tube heat exchanger | CH | 2003-01-01 | 2003-12-31 | 4322 | Plumbing, heat and air-conditioning installation | ordinary transforming activity |  | ConvertedDataset | Current |  | ByProduct | used exhaust air valve in-wall housing, plastic/steel | unit | mft | Waste
11dfab61-1ca9-4629-9c7f-a4920907aed8 | ventilation system production, decentralized, 6 x 120 m3/h, steel ducts, with earth tube heat exchanger | CH | 2003-01-01 | 2003-12-31 | 4322 | Plumbing, heat and air-conditioning installation | ordinary transforming activity |  | ConvertedDataset | Current |  | ByProduct | waste polyethylene/polypropylene product | kg | mft | Waste
11dfab61-1ca9-4629-9c7f-a4920907aed8 | ventilation system production, decentralized, 6 x 120 m3/h, steel ducts, with earth tube heat exchanger | CH | 2003-01-01 | 2003-12-31 | 4322 | Plumbing, heat and air-conditioning installation | ordinary transforming activity |  | ConvertedDataset | Current |  | ByProduct | used flexible duct aluminium/PET, DN of 125 | m | mft | Waste
11dfab61-1ca9-4629-9c7f-a4920907aed8 | ventilation system production, decentralized, 6 x 120 m3/h, steel ducts, with earth tube heat exchanger | CH | 2003-01-01 | 2003-12-31 | 4322 | Plumbing, heat and air-conditioning installation | ordinary transforming activity |  | ConvertedDataset | Current |  | ByProduct | used silencer steel, DN 125 | unit | mft | Waste
11dfab61-1ca9-4629-9c7f-a4920907aed8 | ventilation system production, decentralized, 6 x 120 m3/h, steel ducts, with earth tube heat exchanger | CH | 2003-01-01 | 2003-12-31 | 4322 | Plumbing, heat and air-conditioning installation | ordinary transforming activity |  | ConvertedDataset | Current |  | ByProduct | used room-connecting overflow element steel, approx. 40 m3/h | unit | mft | Waste
11dfab61-1ca9-4629-9c7f-a4920907aed8 | ventilation system production, decentralized, 6 x 120 m3/h, steel ducts, with earth tube heat exchanger | CH | 2003-01-01 | 2003-12-31 | 4322 | Plumbing, heat and air-conditioning installation | ordinary transforming activity |  | ConvertedDataset | Current |  | ByProduct | waste bulk iron, excluding reinforcement | kg | mft | Waste
11dfab61-1ca9-4629-9c7f-a4920907aed8 | ventilation system production, decentralized, 6 x 120 m3/h, steel ducts, with earth tube heat exchanger | CH | 2003-01-01 | 2003-12-31 | 4322 | Plumbing, heat and air-conditioning installation | ordinary transforming activity |  | ConvertedDataset | Current |  | ByProduct | used air filter decentralized unit, 180-250 m3/h | unit | mft | Waste
11e1e9bb-0f8e-4902-9545-735462c11e06 | polymethyl methacrylate production, beads | GLO | 1996-01-01 | 2001-12-31 | 2013 | Manufacture of plastics and synthetic rubber in primary forms | ordinary transforming activity |  | ConvertedDataset | Current |  | ReferenceProduct | polymethyl methacrylate, beads | kg | not mft | allocatable product
11e1e9bb-0f8e-4902-9545-735462c11e06 | polymethyl methacrylate production, beads | GLO | 1996-01-01 | 2001-12-31 | 2013 | Manufacture of plastics and synthetic rubber in primary forms | ordinary transforming activity |  | ConvertedDataset | Current |  | ByProduct | decommissioned chemical production facilities | kg | mft | Waste
11e1e9bb-0f8e-4902-9545-735462c11e06 | polymethyl methacrylate production, beads | GLO | 1996-01-01 | 2001-12-31 | 2013 | Manufacture of plastics and synthetic rubber in primary forms | ordinary transforming activity |  | ConvertedDataset | Current |  | ByProduct | hazardous waste, for incineration | kg | mft | Waste
11e1e9bb-0f8e-4902-9545-735462c11e06 | polymethyl methacrylate production, beads | GLO | 1996-01-01 | 2001-12-31 | 2013 | Manufacture of plastics and synthetic rubber in primary forms | ordinary transforming activity |  | ConvertedDataset | Current |  | ByProduct | spoil from hard coal mining | kg | mft | Waste
11e1e9bb-0f8e-4902-9545-735462c11e06 | polymethyl methacrylate production, beads | GLO | 1996-01-01 | 2001-12-31 | 2013 | Manufacture of plastics and synthetic rubber in primary forms | ordinary transforming activity |  | ConvertedDataset | Current |  | ByProduct | waste plastic, mixture | kg | mft | Waste
11e1e9bb-0f8e-4902-9545-735462c11e06 | polymethyl methacrylate production, beads | GLO | 1996-01-01 | 2001-12-31 | 2013 | Manufacture of plastics and synthetic rubber in primary forms | ordinary transforming activity |  | ConvertedDataset | Current |  | ByProduct | average incineration residue | kg | mft | Waste
11e1e9bb-0f8e-4902-9545-735462c11e06 | polymethyl methacrylate production, beads | GLO | 1996-01-01 | 2001-12-31 | 2013 | Manufacture of plastics and synthetic rubber in primary forms | ordinary transforming activity |  | ConvertedDataset | Current |  | ByProduct | municipal solid waste | kg | mft | Waste
11e1e9bb-0f8e-4902-9545-735462c11e06 | polymethyl methacrylate production, beads | GLO | 1996-01-01 | 2001-12-31 | 2013 | Manufacture of plastics and synthetic rubber in primary forms | ordinary transforming activity |  | ConvertedDataset | Current |  | ByProduct | coal slurry | kg | mft | Waste
11e1e9bb-0f8e-4902-9545-735462c11e06 | polymethyl methacrylate production, beads | GLO | 1996-01-01 | 2001-12-31 | 2013 | Manufacture of plastics and synthetic rubber in primary forms | ordinary transforming activity |  | ConvertedDataset | Current |  | ByProduct | waste wood, untreated | kg | mft | Waste
11e3d633-4d5c-499a-9a39-422d6c544788 | mine construction, open cast, hard coal | GLO | 1980-01-01 | 1993-12-31 | 0510 | Mining of hard coal | ordinary transforming activity |  | ConvertedDataset | Current |  | ReferenceProduct | mine infrastructure, open cast, hard coal | unit | not mft | allocatable product
11e3d633-4d5c-499a-9a39-422d6c544788 | mine construction, open cast, hard coal | GLO | 1980-01-01 | 1993-12-31 | 0510 | Mining of hard coal | ordinary transforming activity |  | ConvertedDataset | Current |  | ByProduct | waste wood, untreated | kg | mft | Waste
11e467b8-c803-473e-bdba-682fdf31f327 | market for operation, computer, desktop, with liquid crystal display, active mode | GLO | 2012-01-01 | 2012-12-31 | 8219 | Photocopying, document preparation and other specialized office support act | market activity |  |  | Undefined | no | ReferenceProduct | operation, computer, desktop, with liquid crystal display, active mode | hour | not mft | allocatable product
11e49c38-8016-4e29-bef4-efbfa2e22948 | ethylene glycol monoethyl ether production | GLO | 2000-01-01 | 2006-12-31 | 2011 | Manufacture of basic chemicals | ordinary transforming activity |  | ConvertedDataset | Current |  | ReferenceProduct | ethylene glycol monoethyl ether | kg | not mft | allocatable product
11ec2349-e6e7-443d-b2eb-79f6fb669192 | market for used flexible duct aluminium/PET, DN of 125 | CH | 2011-01-01 | 2011-12-31 | 3830 | Materials recovery | market activity |  | ConvertedDataset | Undefined | no | ReferenceProduct | used flexible duct aluminium/PET, DN of 125 | m | mft | Waste
11f58fb9-20e3-448b-965c-185a6e5f1333 | electricity production, natural gas, conventional power plant | BR | 1990-01-01 | 2015-12-31 | 3510 | Electric power generation, transmission and distribution | ordinary transforming activity | child | natural gas power//fossil fuels | Current |  | ReferenceProduct | electricity, high voltage | kWh | not mft | allocatable product
11f58fb9-20e3-448b-965c-185a6e5f1333 | electricity production, natural gas, conventional power plant | BR | 1990-01-01 | 2015-12-31 | 3510 | Electric power generation, transmission and distribution | ordinary transforming activity | child | natural gas power//fossil fuels | Current |  | ByProduct | residue from cooling tower | kg | mft | Waste
120b20e3-0ce3-40b3-be6b-df806b194e49 | paper production, woodfree, uncoated, 100% recycled content, at non-integrated mill | CA-QC | 2009-01-01 | 2009-12-31 | 1701 | Manufacture of pulp, paper and paperboard | ordinary transforming activity |  | single enterprise data | Current |  | ReferenceProduct | paper, woodfree, uncoated | kg | not mft | allocatable product
120b20e3-0ce3-40b3-be6b-df806b194e49 | paper production, woodfree, uncoated, 100% recycled content, at non-integrated mill | CA-QC | 2009-01-01 | 2009-12-31 | 1701 | Manufacture of pulp, paper and paperboard | ordinary transforming activity |  | single enterprise data | Current |  | ByProduct | sludge from pulp and paper production | kg | mft | Waste
120b20e3-0ce3-40b3-be6b-df806b194e49 | paper production, woodfree, uncoated, 100% recycled content, at non-integrated mill | CA-QC | 2009-01-01 | 2009-12-31 | 1701 | Manufacture of pulp, paper and paperboard | ordinary transforming activity |  | single enterprise data | Current |  | ByProduct | municipal solid waste | kg | mft | Waste
120da30c-3b3c-4fab-ba44-dacb2d95ea10 | market for pyrite ash | GLO | 2009-01-01 | 2013-12-31 | 2394 | Manufacture of cement, lime and plaster | market activity |  |  | Undefined | no | ReferenceProduct | pyrite ash | kg | mft | Waste
1216a687-42e5-4ded-9600-38d1453d669a | transport, freight, inland waterways, barge | GLO | 1998-01-01 | 2000-12-31 | 5022 | Inland freight water transport | ordinary transforming activity |  |  | Current |  | ReferenceProduct | transport, freight, inland waterways, barge | metric ton*km | not mft | allocatable product
1216a687-42e5-4ded-9600-38d1453d669a | transport, freight, inland waterways, barge | GLO | 1998-01-01 | 2000-12-31 | 5022 | Inland freight water transport | ordinary transforming activity |  |  | Current |  | ByProduct | bilge oil | kg | mft | Waste
122c894b-c064-45b8-b6a4-1c80bcad74ab | market for ozone, liquid | RER | 2011-01-01 | 2011-12-31 | 2011 | Manufacture of basic chemicals | market activity |  |  | Undefined | no | ReferenceProduct | ozone, liquid | kg | not mft | allocatable product
122ea791-750b-4457-89a4-929bbe39da5e | heat and power co-generation unit construction, 1MW electrical, common components for heat+electricity | RER | 1987-01-01 | 2000-12-31 | 4220a | Construction of utility projects for electricity production, except for liquid fuels | ordinary transforming activity |  | ConvertedDataset | Current |  | ReferenceProduct | heat and power co-generation unit, 1MW electrical, common components for heat+electricity | unit | not mft | allocatable product
123625d9-c4a9-4362-bac4-7172d0de5727 | market for expanded vermiculite | GLO | 2011-01-01 | 2011-12-31 | 2399 | Manufacture of other non-metallic mineral products n.e.c. | market activity |  | ConvertedDataset | Undefined | no | ReferenceProduct | expanded vermiculite | kg | not mft | allocatable product
1238cad4-6706-4f7e-9605-9cfdca8039a0 | market for blower and heat exchange unit, KWLC 1200 | GLO | 2011-01-01 | 2011-12-31 | 2819 | Manufacture of other general-purpose machinery | market activity |  | ConvertedDataset | Undefined | no | ReferenceProduct | blower and heat exchange unit, KWLC 1200 | unit | not mft | allocatable product
123c659d-7052-400c-b83c-2c0e5a980966 | market for transport, pipeline, offshore, long distance, natural gas | GLO | 2011-01-01 | 2011-12-31 | 4930 | Transport via pipeline | market activity |  | ConvertedDataset | Undefined | no | ReferenceProduct | transport, pipeline, offshore, long distance, natural gas | metric ton*km | not mft | allocatable product
123d358f-cc93-44a4-bd7e-483d8fd06d0a | market for waste paint | CH | 2011-01-01 | 2011-12-31 | 3822 | Treatment and disposal of hazardous waste | market activity |  |  | Undefined | no | ReferenceProduct | waste paint | kg | mft | Waste
124052c3-e604-457d-83be-6f31f8d9b95b | market for used air distribution terminal panel steel, 120 m3/h | CH | 2011-01-01 | 2011-12-31 | 3830 | Materials recovery | market activity |  |  | Undefined | no | ReferenceProduct | used air distribution terminal panel steel, 120 m3/h | unit | mft | Waste
125116ef-0dcd-4852-9995-d9c04c9be73f | market for sludge from steel rolling | GLO | 2011-01-01 | 2011-12-31 | 3822 | Treatment and disposal of hazardous waste | market activity |  | ConvertedDataset | Undefined | no | ReferenceProduct | sludge from steel rolling | kg | mft | Waste
125193d5-76b4-45b9-a45b-ee02037dac0f | electricity production, natural gas, conventional power plant | CA-AB | 1990-01-01 | 2015-12-31 | 3510 | Electric power generation, transmission and distribution | ordinary transforming activity | child | Canada//natural gas power//fossil fuels | Current |  | ReferenceProduct | electricity, high voltage | kWh | not mft | allocatable product
125193d5-76b4-45b9-a45b-ee02037dac0f | electricity production, natural gas, conventional power plant | CA-AB | 1990-01-01 | 2015-12-31 | 3510 | Electric power generation, transmission and distribution | ordinary transforming activity | child | Canada//natural gas power//fossil fuels | Current |  | ByProduct | residue from cooling tower | kg | mft | Waste
12596d03-2789-4f25-aea3-5ca8bbb89348 | market for wheat seed, organic, for sowing | GLO | 2011-01-01 | 2011-12-31 | 0164 | Seed processing for propagation | market activity |  | ConvertedDataset | Undefined | no | ReferenceProduct | wheat seed, organic, for sowing | kg | not mft | allocatable product
1259f633-37fb-4a81-b2ff-d895914141d8 | asparagus seedling production, for planting | GLO | 2009-01-01 | 2012-12-31 | 0130 | Plant propagation | ordinary transforming activity |  | WFLDB | Current |  | ReferenceProduct | asparagus seedling, for planting | unit | not mft | allocatable product
125d42b1-a58a-4d79-b9ea-158a42096bdb | market for silencer, steel, DN 125 | GLO | 2011-01-01 | 2011-12-31 | 2819 | Manufacture of other general-purpose machinery | market activity |  | ConvertedDataset | Undefined | no | ReferenceProduct | silencer, steel, DN 125 | unit | not mft | allocatable product
126241c1-0d29-4064-98a1-a195b27689ea | treatment of waste reinforced concrete, recycling | Europe without Switzerland | 1994-01-01 | 2002-12-31 | 3830 | Materials recovery | ordinary transforming activity |  | Treatment | Current |  | ReferenceProduct | waste reinforced concrete | kg | mft | Waste
126572c3-70dd-4cda-8243-c7ecf371b189 | electricity production, photovoltaic, 3kWp slanted-roof installation, multi-Si, panel, mounted | KR | 2005-01-01 | 2015-12-31 | 3510b | Electric power generation, photovoltaic | ordinary transforming activity | child | photovoltaic power | Current |  | ReferenceProduct | electricity, low voltage | kWh | not mft | allocatable product
126572c3-70dd-4cda-8243-c7ecf371b189 | electricity production, photovoltaic, 3kWp slanted-roof installation, multi-Si, panel, mounted | KR | 2005-01-01 | 2015-12-31 | 3510b | Electric power generation, photovoltaic | ordinary transforming activity | child | photovoltaic power | Current |  | ByProduct | wastewater, from residence | m3 | mft | Waste
12675433-7bb0-48a4-bef6-304c19985800 | heat and power co-generation, wood chips, 6667 kW | TW | 2010-01-01 | 2015-12-31 | 3530 | Steam and air conditioning supply | ordinary transforming activity | child | with true value//wood power | Current |  | ReferenceProduct | heat, district or industrial, other than natural gas | MJ | not mft | allocatable product
12675433-7bb0-48a4-bef6-304c19985800 | heat and power co-generation, wood chips, 6667 kW | TW | 2010-01-01 | 2015-12-31 | 3530 | Steam and air conditioning supply | ordinary transforming activity | child | with true value//wood power | Current |  | ByProduct | electricity, high voltage | kWh | not mft | allocatable product
12675433-7bb0-48a4-bef6-304c19985800 | heat and power co-generation, wood chips, 6667 kW | TW | 2010-01-01 | 2015-12-31 | 3530 | Steam and air conditioning supply | ordinary transforming activity | child | with true value//wood power | Current |  | ByProduct | wood ash mixture, pure | kg | mft | Waste
12675433-7bb0-48a4-bef6-304c19985800 | heat and power co-generation, wood chips, 6667 kW | TW | 2010-01-01 | 2015-12-31 | 3530 | Steam and air conditioning supply | ordinary transforming activity | child | with true value//wood power | Current |  | ByProduct | municipal solid waste | kg | mft | Waste
12675433-7bb0-48a4-bef6-304c19985800 | heat and power co-generation, wood chips, 6667 kW | TW | 2010-01-01 | 2015-12-31 | 3530 | Steam and air conditioning supply | ordinary transforming activity | child | with true value//wood power | Current |  | ByProduct | wastewater, average | m3 | mft | Waste
12675433-7bb0-48a4-bef6-304c19985800 | heat and power co-generation, wood chips, 6667 kW | TW | 2010-01-01 | 2015-12-31 | 3530 | Steam and air conditioning supply | ordinary transforming activity | child | with true value//wood power | Current |  | ByProduct | waste mineral oil | kg | mft | Waste
1267de14-6277-4f93-a56b-dff5958dc6b1 | electricity production, wind, <1MW turbine, onshore | NPCC, US only | 2000-01-01 | 2015-12-31 | 3510 | Electric power generation, transmission and distribution | ordinary transforming activity | child | United States//wind power | Modern |  | ReferenceProduct | electricity, high voltage | kWh | not mft | allocatable product
1267de14-6277-4f93-a56b-dff5958dc6b1 | electricity production, wind, <1MW turbine, onshore | NPCC, US only | 2000-01-01 | 2015-12-31 | 3510 | Electric power generation, transmission and distribution | ordinary transforming activity | child | United States//wind power | Modern |  | ByProduct | waste mineral oil | kg | mft | Waste
126ab01e-10a4-43a3-9d1f-401d8111a9d6 | treatment of wastewater from grass refinery, capacity 5E9l/year | GLO | 1994-01-01 | 2000-12-31 | 3700 | Sewerage | ordinary transforming activity |  | ConvertedDataset//Treatment | Current |  | ReferenceProduct | wastewater from grass refinery | m3 | mft | Waste
126ab01e-10a4-43a3-9d1f-401d8111a9d6 | treatment of wastewater from grass refinery, capacity 5E9l/year | GLO | 1994-01-01 | 2000-12-31 | 3700 | Sewerage | ordinary transforming activity |  | ConvertedDataset//Treatment | Current |  | ByProduct | waste cement, hydrated | kg | mft | Waste
126ab01e-10a4-43a3-9d1f-401d8111a9d6 | treatment of wastewater from grass refinery, capacity 5E9l/year | GLO | 1994-01-01 | 2000-12-31 | 3700 | Sewerage | ordinary transforming activity |  | ConvertedDataset//Treatment | Current |  | ByProduct | waste graphical paper | kg | mft | Waste
126ab01e-10a4-43a3-9d1f-401d8111a9d6 | treatment of wastewater from grass refinery, capacity 5E9l/year | GLO | 1994-01-01 | 2000-12-31 | 3700 | Sewerage | ordinary transforming activity |  | ConvertedDataset//Treatment | Current |  | ByProduct | waste plastic, mixture | kg | mft | Waste
1280d270-c041-479a-ac3d-086a4b7b1d34 | market for electricity, high voltage, aluminium industry | CA-QC | 2012-01-01 | 2015-12-31 | 3510 | Electric power generation, transmission and distribution | market activity | child | electricity, primary aluminium industry | Undefined | no | ReferenceProduct | electricity, high voltage, aluminium industry | kWh | not mft | allocatable product
128f6461-74fe-4315-8686-d2888465fee4 | treatment of wastewater from PV cell production, capacity 5E9l/year | GLO | 1994-01-01 | 2000-12-31 | 3700 | Sewerage | ordinary transforming activity |  | Treatment//ConvertedDataset | Current |  | ReferenceProduct | wastewater from PV cell production | m3 | mft | Waste
128f6461-74fe-4315-8686-d2888465fee4 | treatment of wastewater from PV cell production, capacity 5E9l/year | GLO | 1994-01-01 | 2000-12-31 | 3700 | Sewerage | ordinary transforming activity |  | Treatment//ConvertedDataset | Current |  | ByProduct | waste plastic, mixture | kg | mft | Waste
128f6461-74fe-4315-8686-d2888465fee4 | treatment of wastewater from PV cell production, capacity 5E9l/year | GLO | 1994-01-01 | 2000-12-31 | 3700 | Sewerage | ordinary transforming activity |  | Treatment//ConvertedDataset | Current |  | ByProduct | waste graphical paper | kg | mft | Waste
128f6461-74fe-4315-8686-d2888465fee4 | treatment of wastewater from PV cell production, capacity 5E9l/year | GLO | 1994-01-01 | 2000-12-31 | 3700 | Sewerage | ordinary transforming activity |  | Treatment//ConvertedDataset | Current |  | ByProduct | waste cement, hydrated | kg | mft | Waste
129091fd-9e52-4b14-a53a-e48d7ab43abd | electricity production, photovoltaic, 3kWp slanted-roof installation, single-Si, panel, mounted | ES | 2005-01-01 | 2015-12-31 | 3510b | Electric power generation, photovoltaic | ordinary transforming activity | child | photovoltaic power | Current |  | ReferenceProduct | electricity, low voltage | kWh | not mft | allocatable product
129091fd-9e52-4b14-a53a-e48d7ab43abd | electricity production, photovoltaic, 3kWp slanted-roof installation, single-Si, panel, mounted | ES | 2005-01-01 | 2015-12-31 | 3510b | Electric power generation, photovoltaic | ordinary transforming activity | child | photovoltaic power | Current |  | ByProduct | wastewater, from residence | m3 | mft | Waste
12942db2-11b2-4c61-9fbf-65aad288eb8f | treatment of waste cement-fibre slab, collection for final disposal | CH | 1994-01-01 | 2002-12-31 | 3821 | Treatment and disposal of non-hazardous waste | ordinary transforming activity |  | Treatment//ConvertedDataset | Current |  | ReferenceProduct | waste cement-fibre slab | kg | mft | Waste
12942db2-11b2-4c61-9fbf-65aad288eb8f | treatment of waste cement-fibre slab, collection for final disposal | CH | 1994-01-01 | 2002-12-31 | 3821 | Treatment and disposal of non-hazardous waste | ordinary transforming activity |  | Treatment//ConvertedDataset | Current |  | ByProduct | waste cement-fibre slab, dismantled | kg | mft | Waste
129f26da-a3aa-43e9-ab0e-613f941b75c7 | uranium fuel element production, enriched 3.0%, for light water reactor | GLO | 1980-01-01 | 2006-12-31 | 2011 | Manufacture of basic chemicals | ordinary transforming activity |  | ConvertedDataset | Current |  | ReferenceProduct | uranium, enriched 3.0%, in fuel element for light water reactor | kg | not mft | allocatable product
129f26da-a3aa-43e9-ab0e-613f941b75c7 | uranium fuel element production, enriched 3.0%, for light water reactor | GLO | 1980-01-01 | 2006-12-31 | 2011 | Manufacture of basic chemicals | ordinary transforming activity |  | ConvertedDataset | Current |  | ByProduct | low level radioactive waste | m3 | mft | Waste
129f26da-a3aa-43e9-ab0e-613f941b75c7 | uranium fuel element production, enriched 3.0%, for light water reactor | GLO | 1980-01-01 | 2006-12-31 | 2011 | Manufacture of basic chemicals | ordinary transforming activity |  | ConvertedDataset | Current |  | ByProduct | inert waste, for final disposal | kg | mft | Waste
129f26da-a3aa-43e9-ab0e-613f941b75c7 | uranium fuel element production, enriched 3.0%, for light water reactor | GLO | 1980-01-01 | 2006-12-31 | 2011 | Manufacture of basic chemicals | ordinary transforming activity |  | ConvertedDataset | Current |  | ByProduct | wastewater, unpolluted | m3 | mft | Waste
12a45755-6c28-415b-ac51-b15b9faea76a | treatment of used double glazing, U<1.1W/m2K, collection for final disposal | CH | 1996-01-01 | 2004-12-31 | 3821 | Treatment and disposal of non-hazardous waste | ordinary transforming activity |  | Treatment//ConvertedDataset | Current |  | ReferenceProduct | used double glazing, U<1.1W/m2K | m2 | mft | Waste
12a45755-6c28-415b-ac51-b15b9faea76a | treatment of used double glazing, U<1.1W/m2K, collection for final disposal | CH | 1996-01-01 | 2004-12-31 | 3821 | Treatment and disposal of non-hazardous waste | ordinary transforming activity |  | Treatment//ConvertedDataset | Current |  | ByProduct | scrap aluminium | kg | mft | Waste
12a45755-6c28-415b-ac51-b15b9faea76a | treatment of used double glazing, U<1.1W/m2K, collection for final disposal | CH | 1996-01-01 | 2004-12-31 | 3821 | Treatment and disposal of non-hazardous waste | ordinary transforming activity |  | Treatment//ConvertedDataset | Current |  | ByProduct | waste rubber, unspecified | kg | mft | Waste
12a45755-6c28-415b-ac51-b15b9faea76a | treatment of used double glazing, U<1.1W/m2K, collection for final disposal | CH | 1996-01-01 | 2004-12-31 | 3821 | Treatment and disposal of non-hazardous waste | ordinary transforming activity |  | Treatment//ConvertedDataset | Current |  | ByProduct | waste glass | kg | mft | Waste
12b7f6b4-8d2d-4989-9d5f-6cf5a5ce61e6 | electricity production, photovoltaic, 3kWp slanted-roof installation, single-Si, panel, mounted | NPCC, US only | 2005-01-01 | 2015-12-31 | 3510b | Electric power generation, photovoltaic | ordinary transforming activity | child | United States//photovoltaic power | Current |  | ReferenceProduct | electricity, low voltage | kWh | not mft | allocatable product
12b7f6b4-8d2d-4989-9d5f-6cf5a5ce61e6 | electricity production, photovoltaic, 3kWp slanted-roof installation, single-Si, panel, mounted | NPCC, US only | 2005-01-01 | 2015-12-31 | 3510b | Electric power generation, photovoltaic | ordinary transforming activity | child | United States//photovoltaic power | Current |  | ByProduct | wastewater, from residence | m3 | mft | Waste
12c4813f-b445-40b8-b96f-a96f0411eccc | chromium steel turning, primarily dressing, computer numerical controlled | GLO | 2006-01-01 | 2007-12-31 | 2592 | Treatment and coating of metals; machining | ordinary transforming activity |  | ConvertedDataset | Current |  | ReferenceProduct | chromium steel removed by turning, primarily dressing, computer numerical controlled | kg | not mft | allocatable product
12c4813f-b445-40b8-b96f-a96f0411eccc | chromium steel turning, primarily dressing, computer numerical controlled | GLO | 2006-01-01 | 2007-12-31 | 2592 | Treatment and coating of metals; machining | ordinary transforming activity |  | ConvertedDataset | Current |  | ByProduct | waste mineral oil | kg | mft | Waste
12ca1bae-dc00-4971-8e81-5decb3e1387a | inductor production, ring core choke type | GLO | 2005-01-01 | 2007-12-31 | 2610 | Manufacture of electronic components and boards | ordinary transforming activity |  |  | Current |  | ReferenceProduct | inductor, ring core choke type | kg | not mft | allocatable product
12cbb55a-9e4f-4aba-bb50-201a89c6dfa1 | market for land tenure, arable land, measured as carbon net primary productivity, annual crop | UA | 2010-01-01 | 2015-12-31 | 68 | Real estate activities | market activity |  |  | Undefined | no | ReferenceProduct | land tenure, arable land, measured as carbon net primary productivity, annual crop | kg | not mft | allocatable product
12cc143d-0557-490c-8342-6749b8ee34a9 | hard coal briquettes production | RER | 1980-01-01 | 1992-12-31 | 1920 | Manufacture of refined petroleum products | ordinary transforming activity |  | ConvertedDataset | Current |  | ReferenceProduct | hard coal briquettes | MJ | not mft | allocatable product
12cc143d-0557-490c-8342-6749b8ee34a9 | hard coal briquettes production | RER | 1980-01-01 | 1992-12-31 | 1920 | Manufacture of refined petroleum products | ordinary transforming activity |  | ConvertedDataset | Current |  | ByProduct | hard coal ash | kg | mft | Waste
12cd500f-4242-4555-a922-dd507752ae96 | treatment of waste zeolite, inert material landfill | GLO | 1995-01-01 | 1995-12-31 | 3821 | Treatment and disposal of non-hazardous waste | ordinary transforming activity |  | ConvertedDataset//Treatment | Current |  | ReferenceProduct | waste zeolite | kg | mft | Waste
12cde9ac-7252-4941-b815-78d3862123ed | market for maintenance, bicycle | GLO | 2011-01-01 | 2011-12-31 | 9529 | Repair of other personal and household goods | market activity |  | ConvertedDataset | Undefined | no | ReferenceProduct | maintenance, bicycle | unit | not mft | allocatable product
12eb7424-69b0-4b5b-8016-73d375e514a7 | electricity production, photovoltaic, 3kWp slanted-roof installation, multi-Si, panel, mounted | GR | 2005-01-01 | 2015-12-31 | 3510b | Electric power generation, photovoltaic | ordinary transforming activity | child | photovoltaic power | Current |  | ReferenceProduct | electricity, low voltage | kWh | not mft | allocatable product
12eb7424-69b0-4b5b-8016-73d375e514a7 | electricity production, photovoltaic, 3kWp slanted-roof installation, multi-Si, panel, mounted | GR | 2005-01-01 | 2015-12-31 | 3510b | Electric power generation, photovoltaic | ordinary transforming activity | child | photovoltaic power | Current |  | ByProduct | wastewater, from residence | m3 | mft | Waste
12ec93a7-7209-4d31-bbae-b14ba5f09b64 | market for wheat grain, Swiss integrated production | GLO | 2011-01-01 | 2011-12-31 | 0111 | Growing of cereals (except rice), leguminous crops and oil seeds | market activity |  | ConvertedDataset | Undefined | no | ReferenceProduct | wheat grain, Swiss integrated production | kg | not mft | allocatable product
12ff975b-06d5-47e5-b774-4080edc62193 | electric parts production, mini CHP plant | GLO | 1997-01-01 | 2000-12-31 | 2710 | Manufacture of electric motors, generators, transformers and electricity di | ordinary transforming activity |  | ConvertedDataset | Current |  | ReferenceProduct | electric parts, mini CHP plant | unit | not mft | allocatable product
12ff975b-06d5-47e5-b774-4080edc62193 | electric parts production, mini CHP plant | GLO | 1997-01-01 | 2000-12-31 | 2710 | Manufacture of electric motors, generators, transformers and electricity di | ordinary transforming activity |  | ConvertedDataset | Current |  | ByProduct | wastewater from pig iron production | m3 | mft | Waste
130346b2-2c00-4e2b-948a-0c65b759f037 | maintenance, train, passenger, high-speed | GLO | 1996-01-01 | 2000-12-31 | 3315 | Repair of transport equipment, except motor vehicles | ordinary transforming activity |  | ConvertedDataset | Current |  | ReferenceProduct | maintenance, train, passenger, high-speed | unit | not mft | allocatable product
130346b2-2c00-4e2b-948a-0c65b759f037 | maintenance, train, passenger, high-speed | GLO | 1996-01-01 | 2000-12-31 | 3315 | Repair of transport equipment, except motor vehicles | ordinary transforming activity |  | ConvertedDataset | Current |  | ByProduct | waste emulsion paint | kg | mft | Waste
130346b2-2c00-4e2b-948a-0c65b759f037 | maintenance, train, passenger, high-speed | GLO | 1996-01-01 | 2000-12-31 | 3315 | Repair of transport equipment, except motor vehicles | ordinary transforming activity |  | ConvertedDataset | Current |  | ByProduct | wastewater, average | m3 | mft | Waste
1304f53f-ce7a-4138-aaa5-21db9a490d70 | electricity production, photovoltaic, 570kWp open ground installation, multi-Si | CN-JS | 2008-01-01 | 2015-12-31 | 3510b | Electric power generation, photovoltaic | ordinary transforming activity | child | single enterprise data//photovoltaic power | Current |  | ReferenceProduct | electricity, low voltage | kWh | not mft | allocatable product
1304f53f-ce7a-4138-aaa5-21db9a490d70 | electricity production, photovoltaic, 570kWp open ground installation, multi-Si | CN-JS | 2008-01-01 | 2015-12-31 | 3510b | Electric power generation, photovoltaic | ordinary transforming activity | child | single enterprise data//photovoltaic power | Current |  | ByProduct | wastewater, from residence | m3 | mft | Waste
13065fdd-0a81-412d-be9f-3275c94d53ad | market for latex | GLO | 2011-01-01 | 2011-12-31 | 2013 | Manufacture of plastics and synthetic rubber in primary forms | market activity |  | ConvertedDataset | Undefined | no | ReferenceProduct | latex | kg | not mft | allocatable product
130a73e6-a8ac-4b04-906d-d20e418c24ce | paper production, woodfree, uncoated, at non-integrated mill | RER | 2000-01-01 | 2000-12-31 | 1701 | Manufacture of pulp, paper and paperboard | ordinary transforming activity |  | ConvertedDataset | Current |  | ReferenceProduct | paper, woodfree, uncoated | kg | not mft | allocatable product
130a73e6-a8ac-4b04-906d-d20e418c24ce | paper production, woodfree, uncoated, at non-integrated mill | RER | 2000-01-01 | 2000-12-31 | 1701 | Manufacture of pulp, paper and paperboard | ordinary transforming activity |  | ConvertedDataset | Current |  | ByProduct | ash from paper production sludge | kg | mft | Waste
130a73e6-a8ac-4b04-906d-d20e418c24ce | paper production, woodfree, uncoated, at non-integrated mill | RER | 2000-01-01 | 2000-12-31 | 1701 | Manufacture of pulp, paper and paperboard | ordinary transforming activity |  | ConvertedDataset | Current |  | ByProduct | sludge from pulp and paper production | kg | mft | Waste
130a73e6-a8ac-4b04-906d-d20e418c24ce | paper production, woodfree, uncoated, at non-integrated mill | RER | 2000-01-01 | 2000-12-31 | 1701 | Manufacture of pulp, paper and paperboard | ordinary transforming activity |  | ConvertedDataset | Current |  | ByProduct | hazardous waste, for underground deposit | kg | mft | Waste
130a73e6-a8ac-4b04-906d-d20e418c24ce | paper production, woodfree, uncoated, at non-integrated mill | RER | 2000-01-01 | 2000-12-31 | 1701 | Manufacture of pulp, paper and paperboard | ordinary transforming activity |  | ConvertedDataset | Current |  | ByProduct | municipal solid waste | kg | mft | Waste
1311b8fb-1fd4-45e7-b895-b0aa3ee1f1e8 | heat and power co-generation unit construction, 1MW electrical, common components for heat+electricity | GLO | 1987-01-01 | 2000-12-31 | 4220a | Construction of utility projects for electricity production, except for liquid fuels | ordinary transforming activity |  | ConvertedDataset | Current |  | ReferenceProduct | heat and power co-generation unit, 1MW electrical, common components for heat+electricity | unit | not mft | allocatable product
1314ff14-4dad-4c31-93cb-a3038c7fdaa8 | market for infrastructure, for regional distribution of oil product | GLO | 2011-01-01 | 2011-12-31 | 4290a | Construction of infrastructure for petroleum refining and distribution | market activity |  | ConvertedDataset | Undefined | no | ReferenceProduct | infrastructure, for regional distribution of oil product | unit | not mft | allocatable product
131a4c9c-4534-4845-90a2-c87fdecdbef1 | market for acetylene | GLO | 2011-01-01 | 2011-12-31 | 2011 | Manufacture of basic chemicals | market activity |  | ConvertedDataset | Undefined | no | ReferenceProduct | acetylene | kg | not mft | allocatable product
13247cef-40ba-4367-9a73-b69f5a5ffe46 | market for limestone, unprocessed | GLO | 2011-01-01 | 2011-12-31 | 0810 | Quarrying of stone, sand and clay | market activity |  | ConvertedDataset | Undefined | no | ReferenceProduct | limestone, unprocessed | kg | not mft | allocatable product
1326db6c-bf21-44b8-885c-75955266fa84 | tomato production, fresh grade, open field | GLO | 2009-01-01 | 2012-12-31 | 0113 | Growing of vegetables and melons, roots and tubers | ordinary transforming activity |  | WFLDB | Current |  | ReferenceProduct | tomato, fresh grade | kg | not mft | allocatable product
132829f4-2d00-4910-bdc5-3a965320298f | alkyd resin production, long oil, product in 70% white spirit solution state | RER | 1995-01-01 | 2001-12-31 | 2022 | Manufacture of paints, varnishes and similar coatings, printing ink and mas | ordinary transforming activity |  | ConvertedDataset | Current |  | ReferenceProduct | alkyd resin, long oil, without solvent, in 70% white spirit solution state | kg | not mft | allocatable product
132f40c9-8806-4b3f-9f3f-437f2729dd2b | market for ethylene oxide | GLO | 2011-01-01 | 2011-12-31 | 2011 | Manufacture of basic chemicals | market activity |  | ConvertedDataset | Undefined | no | ReferenceProduct | ethylene oxide | kg | not mft | allocatable product
132f61df-c418-45ce-99f8-a32e233ac61e | market for municipal waste incineration facility | CH | 2011-01-01 | 2011-12-31 | 4290 | Construction of other civil engineering projects | market activity |  |  | Undefined | no | ReferenceProduct | municipal waste incineration facility | unit | not mft | allocatable product
1330eb07-b952-4561-9072-1c549ebfa6eb | phenol production | RER | 2000-01-01 | 2000-12-31 | 2011 | Manufacture of basic chemicals | ordinary transforming activity |  | ConvertedDataset | Current |  | ReferenceProduct | phenol | kg | not mft | allocatable product
133658de-cfca-4547-833d-d032b8af6471 | mine infrastructure construction, open cast, peat | NORDEL | 1983-01-01 | 1993-12-31 | 0892 | Extraction of peat | ordinary transforming activity |  | ConvertedDataset | Current |  | ReferenceProduct | mine infrastructure, open cast, peat | unit | not mft | allocatable product
133658de-cfca-4547-833d-d032b8af6471 | mine infrastructure construction, open cast, peat | NORDEL | 1983-01-01 | 1993-12-31 | 0892 | Extraction of peat | ordinary transforming activity |  | ConvertedDataset | Current |  | ByProduct | waste wood, untreated | kg | mft | Waste
13384d35-db93-4a3b-87fd-ea1a353b242b | market for soybean, Swiss integrated production | GLO | 2011-01-01 | 2011-12-31 | 0111 | Growing of cereals (except rice), leguminous crops and oil seeds | market activity |  | ConvertedDataset | Undefined | no | ReferenceProduct | soybean, Swiss integrated production | kg | not mft | allocatable product
133a8a9a-75ad-4cc9-bc55-cb694eb781f1 | treatment of decommissioned pipeline, natural gas, inert material landfill | GLO | 1995-01-01 | 1995-12-31 | 3821 | Treatment and disposal of non-hazardous waste | ordinary transforming activity |  | Treatment//ConvertedDataset | Current |  | ReferenceProduct | decommissioned pipeline, natural gas | kg | mft | Waste
134054db-2aaf-4c6e-b02a-ebbd753b5920 | market for potassium nitrate | GLO | 2012-01-01 | 2012-12-31 | 2012 | Manufacture of fertilizers and nitrogen compounds | market activity |  |  | Undefined | no | ReferenceProduct | potassium nitrate | kg | not mft | allocatable product
13449f5c-2812-41fe-907b-4c275dd058d1 | market for resistor, wirewound, through-hole mounting | GLO | 2011-01-01 | 2011-12-31 | 2610 | Manufacture of electronic components and boards | market activity |  | ConvertedDataset | Undefined | no | ReferenceProduct | resistor, wirewound, through-hole mounting | kg | not mft | allocatable product
134653c9-9dfd-4c7a-9c54-3fe143dc8b11 | market for electricity, medium voltage | SA | 2012-01-01 | 2015-12-31 | 3510 | Electric power generation, transmission and distribution | market activity | child |  | Undefined | no | ReferenceProduct | electricity, medium voltage | kWh | not mft | allocatable product
134c7bf8-9c0b-475e-af50-46a12da87624 | treatment of aluminium scrap, new, at remelter | RER | 2005-01-01 | 2005-12-31 | 2420 | Manufacture of basic precious and other non-ferrous metals | ordinary transforming activity | child |  | Current |  | ReferenceProduct | aluminium scrap, new | kg | mft | Recyclable
134c7bf8-9c0b-475e-af50-46a12da87624 | treatment of aluminium scrap, new, at remelter | RER | 2005-01-01 | 2005-12-31 | 2420 | Manufacture of basic precious and other non-ferrous metals | ordinary transforming activity | child |  | Current |  | ByProduct | inert waste, for final disposal | kg | mft | Waste
134c7bf8-9c0b-475e-af50-46a12da87624 | treatment of aluminium scrap, new, at remelter | RER | 2005-01-01 | 2005-12-31 | 2420 | Manufacture of basic precious and other non-ferrous metals | ordinary transforming activity | child |  | Current |  | ByProduct | hazardous waste, for underground deposit | kg | mft | Waste
134c7bf8-9c0b-475e-af50-46a12da87624 | treatment of aluminium scrap, new, at remelter | RER | 2005-01-01 | 2005-12-31 | 2420 | Manufacture of basic precious and other non-ferrous metals | ordinary transforming activity | child |  | Current |  | ByProduct | hazardous waste, for incineration | kg | mft | Waste
134c7bf8-9c0b-475e-af50-46a12da87624 | treatment of aluminium scrap, new, at remelter | RER | 2005-01-01 | 2005-12-31 | 2420 | Manufacture of basic precious and other non-ferrous metals | ordinary transforming activity | child |  | Current |  | ByProduct | aluminium, wrought alloy | kg | not mft | allocatable product
135b2f44-3cdd-48d3-83f9-5afa6679008e | electricity voltage transformation from medium to low voltage | CH | 2012-01-01 | 2012-12-31 | 3510 | Electric power generation, transmission and distribution | ordinary transforming activity | child |  | Current |  | ReferenceProduct | electricity, low voltage | kWh | not mft | allocatable product
136a50ce-6aa2-4ffd-8795-4aecf2cac862 | treatment of blast furnace gas, in power plant | CN-SC | 1980-01-01 | 2015-12-31 | 3510 | Electric power generation, transmission and distribution | ordinary transforming activity | child | fossil fuels//industrial gas power | Current |  | ReferenceProduct | blast furnace gas | MJ | mft | Recyclable
136a50ce-6aa2-4ffd-8795-4aecf2cac862 | treatment of blast furnace gas, in power plant | CN-SC | 1980-01-01 | 2015-12-31 | 3510 | Electric power generation, transmission and distribution | ordinary transforming activity | child | fossil fuels//industrial gas power | Current |  | ByProduct | heat, district or industrial, other than natural gas | MJ | not mft | allocatable product
136a50ce-6aa2-4ffd-8795-4aecf2cac862 | treatment of blast furnace gas, in power plant | CN-SC | 1980-01-01 | 2015-12-31 | 3510 | Electric power generation, transmission and distribution | ordinary transforming activity | child | fossil fuels//industrial gas power | Current |  | ByProduct | electricity, high voltage | kWh | not mft | allocatable product
136efa6a-1097-4e9f-afc8-bf38712ad8bc | electricity production, hard coal | KR | 1980-01-01 | 2015-12-31 | 3510 | Electric power generation, transmission and distribution | ordinary transforming activity | child | hard coal power//fossil fuels//coal power | Modern |  | ReferenceProduct | electricity, high voltage | kWh | not mft | allocatable product
136efa6a-1097-4e9f-afc8-bf38712ad8bc | electricity production, hard coal | KR | 1980-01-01 | 2015-12-31 | 3510 | Electric power generation, transmission and distribution | ordinary transforming activity | child | hard coal power//fossil fuels//coal power | Modern |  | ByProduct | hard coal ash | kg | mft | Waste
136efa6a-1097-4e9f-afc8-bf38712ad8bc | electricity production, hard coal | KR | 1980-01-01 | 2015-12-31 | 3510 | Electric power generation, transmission and distribution | ordinary transforming activity | child | hard coal power//fossil fuels//coal power | Modern |  | ByProduct | residue from cooling tower | kg | mft | Waste
13778d6f-7ec7-4c28-9f0a-fd88346a1a47 | casting, bronze | GLO | 1996-01-01 | 2003-12-31 | 2432 | Casting of non-ferrous metals | ordinary transforming activity |  | ConvertedDataset | Current |  | ReferenceProduct | casting, bronze | kg | not mft | allocatable product
137d8ec9-5ed6-470e-9dd1-f040a3cf9437 | market for offshore platform, petroleum | GLO | 2011-01-01 | 2011-12-31 | 3011a | Construction of drilling platforms | market activity |  | ConvertedDataset | Undefined | no | ReferenceProduct | offshore platform, petroleum | unit | not mft | allocatable product
138ae945-ff28-4d04-8d1e-f8bd7c475314 | liquid manure tank trailer production | CH | 1995-01-01 | 2002-12-31 | 2821 | Manufacture of agricultural and forestry machinery | ordinary transforming activity |  | ConvertedDataset | Current |  | ReferenceProduct | liquid manure tank trailer | kg | not mft | allocatable product
138ae945-ff28-4d04-8d1e-f8bd7c475314 | liquid manure tank trailer production | CH | 1995-01-01 | 2002-12-31 | 2821 | Manufacture of agricultural and forestry machinery | ordinary transforming activity |  | ConvertedDataset | Current |  | ByProduct | waste plastic, mixture | kg | mft | Waste
138d757a-188f-45be-9e68-a88cbc838e1e | market for permanent magnet, electric passenger car motor | GLO | 1995-01-01 | 2002-12-31 | 2420 | Manufacture of basic precious and other non-ferrous metals | market activity |  |  | Undefined | no | ReferenceProduct | permanent magnet, for electric motor | kg | not mft | allocatable product
138e94aa-c3f8-43f4-9b89-093bd6736eba | market for stretch blow moulding | GLO | 2011-01-01 | 2011-12-31 | 2220 | Manufacture of plastics products | market activity |  | ConvertedDataset | Undefined | no | ReferenceProduct | stretch blow moulding | kg | not mft | allocatable product
1393479f-e689-442f-8752-451216a07f56 | transport, tram | GLO | 2000-01-01 | 2000-12-31 | 4921 | Urban and suburban passenger land transport | ordinary transforming activity |  |  | Current |  | ReferenceProduct | transport, tram | person*km | not mft | allocatable product
13a5234b-36e3-4214-87bd-484801a78706 | market for coffee, green bean | GLO | 2012-01-01 | 2014-12-31 | 0127 | Growing of beverage crops | market activity |  |  | Undefined | no | ReferenceProduct | coffee, green bean | kg | not mft | allocatable product
13a5234b-36e3-4214-87bd-484801a78706 | market for coffee, green bean | GLO | 2012-01-01 | 2014-12-31 | 0127 | Growing of beverage crops | market activity |  |  | Undefined | no | ByProduct | biowaste | kg | mft | Waste
13a52955-5f1b-41c2-a9b7-822983cb06e5 | market for ethylene glycol | GLO | 2011-01-01 | 2011-12-31 | 2011 | Manufacture of basic chemicals | market activity |  | ConvertedDataset | Undefined | no | ReferenceProduct | ethylene glycol | kg | not mft | allocatable product
13ac48a8-a98b-4519-8f56-676aa82161cc | planning, heat and power co-generation unit, 160kW electrical | GLO | 1987-01-01 | 2000-12-31 | 7110 | Architectural and engineering activities and related technical consultancy | ordinary transforming activity |  | ConvertedDataset | Current |  | ReferenceProduct | planning, heat and power co-generation unit, 160kW electrical | unit | not mft | allocatable product
13bfa010-65d2-4cc5-a4a3-c4836c8ddfe2 | reefer production, intermodal shipping container, 40-foot, high-cube, R134a as refrigerant | GLO | 2010-01-01 | 2014-12-31 | 2920 | Manufacture of bodies (coachwork) for motor vehicles; manufacture of traile | ordinary transforming activity |  |  | Current |  | ReferenceProduct | reefer, intermodal shipping container, 40-foot, high-cube, R134a as refrigerant | unit | not mft | allocatable product
13bfa010-65d2-4cc5-a4a3-c4836c8ddfe2 | reefer production, intermodal shipping container, 40-foot, high-cube, R134a as refrigerant | GLO | 2010-01-01 | 2014-12-31 | 2920 | Manufacture of bodies (coachwork) for motor vehicles; manufacture of traile | ordinary transforming activity |  |  | Current |  | ByProduct | used reefer, intermodal shipping container, 40-foot, high-cube | unit | mft | Waste
13bfa010-65d2-4cc5-a4a3-c4836c8ddfe2 | reefer production, intermodal shipping container, 40-foot, high-cube, R134a as refrigerant | GLO | 2010-01-01 | 2014-12-31 | 2920 | Manufacture of bodies (coachwork) for motor vehicles; manufacture of traile | ordinary transforming activity |  |  | Current |  | ByProduct | waste polyurethane foam | kg | mft | Waste
13d7413e-a1d1-4286-8b84-242a598ecd3e | sugar refinery construction | GLO | 2004-01-01 | 2008-12-31 | 4290 | Construction of other civil engineering projects | ordinary transforming activity |  | ConvertedDataset | Current |  | ReferenceProduct | sugar refinery | unit | not mft | allocatable product
13d7413e-a1d1-4286-8b84-242a598ecd3e | sugar refinery construction | GLO | 2004-01-01 | 2008-12-31 | 4290 | Construction of other civil engineering projects | ordinary transforming activity |  | ConvertedDataset | Current |  | ByProduct | waste concrete, not reinforced | kg | mft | Waste
13d86e4c-c5bf-4f28-a2c5-9847d9df077e | treatment of waste refinery gas, burned in flare | GLO | 1980-01-01 | 2000-12-31 | 1920 | Manufacture of refined petroleum products | ordinary transforming activity |  | ConvertedDataset//Treatment | Current |  | ReferenceProduct | waste refinery gas | MJ | mft | Waste
13d98674-1635-4b00-ba81-abfa1132f893 | treatment of waste textile, soiled, municipal incineration with fly ash extraction | GLO | 2006-01-01 | 2012-12-31 | 3821 | Treatment and disposal of non-hazardous waste | ordinary transforming activity |  |  | Current |  | ReferenceProduct | waste textile, soiled | kg | mft | Waste
13d98674-1635-4b00-ba81-abfa1132f893 | treatment of waste textile, soiled, municipal incineration with fly ash extraction | GLO | 2006-01-01 | 2012-12-31 | 3821 | Treatment and disposal of non-hazardous waste | ordinary transforming activity |  |  | Current |  | ByProduct | electricity, for reuse in municipal waste incineration only | kWh | not mft | allocatable product
13d98674-1635-4b00-ba81-abfa1132f893 | treatment of waste textile, soiled, municipal incineration with fly ash extraction | GLO | 2006-01-01 | 2012-12-31 | 3821 | Treatment and disposal of non-hazardous waste | ordinary transforming activity |  |  | Current |  | ByProduct | zinc concentrate | kg | not mft | allocatable product
13d98674-1635-4b00-ba81-abfa1132f893 | treatment of waste textile, soiled, municipal incineration with fly ash extraction | GLO | 2006-01-01 | 2012-12-31 | 3821 | Treatment and disposal of non-hazardous waste | ordinary transforming activity |  |  | Current |  | ByProduct | heat, for reuse in municipal waste incineration only | MJ | not mft | allocatable product
13d98674-1635-4b00-ba81-abfa1132f893 | treatment of waste textile, soiled, municipal incineration with fly ash extraction | GLO | 2006-01-01 | 2012-12-31 | 3821 | Treatment and disposal of non-hazardous waste | ordinary transforming activity |  |  | Current |  | ByProduct | spent activated carbon with mercury | kg | mft | Waste
13d98674-1635-4b00-ba81-abfa1132f893 | treatment of waste textile, soiled, municipal incineration with fly ash extraction | GLO | 2006-01-01 | 2012-12-31 | 3821 | Treatment and disposal of non-hazardous waste | ordinary transforming activity |  |  | Current |  | ByProduct | waste cement, hydrated | kg | mft | Waste
13dc8161-f6b7-4483-9732-108642872761 | brazing solder production, cadmium free | GLO | 2000-01-01 | 2000-12-31 | 2029 | Manufacture of other chemical products n.e.c. | ordinary transforming activity |  | ConvertedDataset | Current |  | ReferenceProduct | brazing solder, cadmium free | kg | not mft | allocatable product
13e7e96f-a99b-45aa-89ad-c66460258f18 | electricity production, oil | CA-NU | 1980-01-01 | 2015-12-31 | 3510a | Electric power generation based on liquid fuels | ordinary transforming activity | child | Canada//fossil fuels//oil power | Current |  | ReferenceProduct | electricity, high voltage | kWh | not mft | allocatable product
13e7e96f-a99b-45aa-89ad-c66460258f18 | electricity production, oil | CA-NU | 1980-01-01 | 2015-12-31 | 3510a | Electric power generation based on liquid fuels | ordinary transforming activity | child | Canada//fossil fuels//oil power | Current |  | ByProduct | fly ash and scrubber sludge | kg | mft | Waste
13e7e96f-a99b-45aa-89ad-c66460258f18 | electricity production, oil | CA-NU | 1980-01-01 | 2015-12-31 | 3510a | Electric power generation based on liquid fuels | ordinary transforming activity | child | Canada//fossil fuels//oil power | Current |  | ByProduct | waste mineral oil | kg | mft | Waste
13e7e96f-a99b-45aa-89ad-c66460258f18 | electricity production, oil | CA-NU | 1980-01-01 | 2015-12-31 | 3510a | Electric power generation based on liquid fuels | ordinary transforming activity | child | Canada//fossil fuels//oil power | Current |  | ByProduct | bilge oil | kg | mft | Waste
13e7e96f-a99b-45aa-89ad-c66460258f18 | electricity production, oil | CA-NU | 1980-01-01 | 2015-12-31 | 3510a | Electric power generation based on liquid fuels | ordinary transforming activity | child | Canada//fossil fuels//oil power | Current |  | ByProduct | municipal solid waste | kg | mft | Waste
13e7e96f-a99b-45aa-89ad-c66460258f18 | electricity production, oil | CA-NU | 1980-01-01 | 2015-12-31 | 3510a | Electric power generation based on liquid fuels | ordinary transforming activity | child | Canada//fossil fuels//oil power | Current |  | ByProduct | residue from cooling tower | kg | mft | Waste
13e7e96f-a99b-45aa-89ad-c66460258f18 | electricity production, oil | CA-NU | 1980-01-01 | 2015-12-31 | 3510a | Electric power generation based on liquid fuels | ordinary transforming activity | child | Canada//fossil fuels//oil power | Current |  | ByProduct | lignite ash | kg | mft | Waste
13ec6479-ce71-474f-a88f-3fd6a25c5eb6 | treatment of used blower and heat exchange unit, Storkair G 90 | GLO | 2000-01-01 | 2000-12-31 | 3830 | Materials recovery | ordinary transforming activity |  | Treatment//ConvertedDataset | Current |  | ReferenceProduct | used blower and heat exchange unit Storkair G 90 | unit | mft | Waste
13ec6479-ce71-474f-a88f-3fd6a25c5eb6 | treatment of used blower and heat exchange unit, Storkair G 90 | GLO | 2000-01-01 | 2000-12-31 | 3830 | Materials recovery | ordinary transforming activity |  | Treatment//ConvertedDataset | Current |  | ByProduct | waste polystyrene isolation, flame-retardant | kg | mft | Waste
13ec6479-ce71-474f-a88f-3fd6a25c5eb6 | treatment of used blower and heat exchange unit, Storkair G 90 | GLO | 2000-01-01 | 2000-12-31 | 3830 | Materials recovery | ordinary transforming activity |  | Treatment//ConvertedDataset | Current |  | ByProduct | electronics scrap from control units | kg | mft | Waste
13ec6479-ce71-474f-a88f-3fd6a25c5eb6 | treatment of used blower and heat exchange unit, Storkair G 90 | GLO | 2000-01-01 | 2000-12-31 | 3830 | Materials recovery | ordinary transforming activity |  | Treatment//ConvertedDataset | Current |  | ByProduct | waste bulk iron, excluding reinforcement | kg | mft | Waste
13ec6479-ce71-474f-a88f-3fd6a25c5eb6 | treatment of used blower and heat exchange unit, Storkair G 90 | GLO | 2000-01-01 | 2000-12-31 | 3830 | Materials recovery | ordinary transforming activity |  | Treatment//ConvertedDataset | Current |  | ByProduct | waste polystyrene | kg | mft | Waste
13ec6479-ce71-474f-a88f-3fd6a25c5eb6 | treatment of used blower and heat exchange unit, Storkair G 90 | GLO | 2000-01-01 | 2000-12-31 | 3830 | Materials recovery | ordinary transforming activity |  | Treatment//ConvertedDataset | Current |  | ByProduct | waste paint on metal | kg | mft | Waste
13f18452-2d25-4964-85cc-6dae641a607a | market for residential sewer grid, 0.087 km | GLO | 2011-01-01 | 2011-12-31 | 4220 | Construction of utility projects | market activity |  | ConvertedDataset | Undefined | no | ReferenceProduct | residential sewer grid, 0.087 km | km | not mft | allocatable product
13f2085f-fe82-4998-aa2e-0742849e8a21 | platinum group metal mine operation, ore with high rhodium content | GLO | 1995-01-01 | 2002-12-31 | 0729 | Mining of other non-ferrous metal ores | ordinary transforming activity |  | ConvertedDataset | Current |  | ReferenceProduct | rhodium | kg | not mft | allocatable product
13f2085f-fe82-4998-aa2e-0742849e8a21 | platinum group metal mine operation, ore with high rhodium content | GLO | 1995-01-01 | 2002-12-31 | 0729 | Mining of other non-ferrous metal ores | ordinary transforming activity |  | ConvertedDataset | Current |  | ByProduct | platinum | kg | not mft | allocatable product
13f2085f-fe82-4998-aa2e-0742849e8a21 | platinum group metal mine operation, ore with high rhodium content | GLO | 1995-01-01 | 2002-12-31 | 0729 | Mining of other non-ferrous metal ores | ordinary transforming activity |  | ConvertedDataset | Current |  | ByProduct | palladium | kg | not mft | allocatable product
13f2085f-fe82-4998-aa2e-0742849e8a21 | platinum group metal mine operation, ore with high rhodium content | GLO | 1995-01-01 | 2002-12-31 | 0729 | Mining of other non-ferrous metal ores | ordinary transforming activity |  | ConvertedDataset | Current |  | ByProduct | copper | kg | not mft | allocatable product
13f2085f-fe82-4998-aa2e-0742849e8a21 | platinum group metal mine operation, ore with high rhodium content | GLO | 1995-01-01 | 2002-12-31 | 0729 | Mining of other non-ferrous metal ores | ordinary transforming activity |  | ConvertedDataset | Current |  | ByProduct | sulfidic tailing, off-site | kg | mft | Waste
13f2085f-fe82-4998-aa2e-0742849e8a21 | platinum group metal mine operation, ore with high rhodium content | GLO | 1995-01-01 | 2002-12-31 | 0729 | Mining of other non-ferrous metal ores | ordinary transforming activity |  | ConvertedDataset | Current |  | ByProduct | nickel smelter slag | kg | mft | Waste
13f2085f-fe82-4998-aa2e-0742849e8a21 | platinum group metal mine operation, ore with high rhodium content | GLO | 1995-01-01 | 2002-12-31 | 0729 | Mining of other non-ferrous metal ores | ordinary transforming activity |  | ConvertedDataset | Current |  | ByProduct | nickel, 99.5% | kg | not mft | allocatable product
13fd564e-cc72-47bd-8509-606bc8aecbe5 | steatite quarry operation | GLO | 2011-10-01 | 2012-09-30 | 0810 | Quarrying of stone, sand and clay | ordinary transforming activity |  |  | Current |  | ReferenceProduct | steatite | kg | not mft | allocatable product
141ec844-f522-4850-a4e0-5c8e8fca2256 | market for transport, freight, lorry 16-32 metric ton, EURO4 | GLO | 2011-01-01 | 2011-12-31 | 4923 | Freight transport by road | market activity |  | ConvertedDataset | Undefined | no | ReferenceProduct | transport, freight, lorry 16-32 metric ton, EURO4 | metric ton*km | not mft | allocatable product
1420d59a-ec75-40d6-ad72-91c4e825c303 | palm date production, conditioned and dried | GLO | 2012-01-01 | 2012-12-31 | 1030 | Processing and preserving of fruit and vegetables | ordinary transforming activity |  |  | Current |  | ReferenceProduct | palm date, conditioned and dried | kg | not mft | allocatable product
1420d59a-ec75-40d6-ad72-91c4e825c303 | palm date production, conditioned and dried | GLO | 2012-01-01 | 2012-12-31 | 1030 | Processing and preserving of fruit and vegetables | ordinary transforming activity |  |  | Current |  | ByProduct | energy feed, gross | MJ | not mft | allocatable product
1420d59a-ec75-40d6-ad72-91c4e825c303 | palm date production, conditioned and dried | GLO | 2012-01-01 | 2012-12-31 | 1030 | Processing and preserving of fruit and vegetables | ordinary transforming activity |  |  | Current |  | ByProduct | protein feed, 100% crude | kg | not mft | allocatable product
1420d59a-ec75-40d6-ad72-91c4e825c303 | palm date production, conditioned and dried | GLO | 2012-01-01 | 2012-12-31 | 1030 | Processing and preserving of fruit and vegetables | ordinary transforming activity |  |  | Current |  | ByProduct | wastewater, average | m3 | mft | Waste
1428c9a3-485d-449c-84a4-7c5f839e5a4f | water supply network construction | CH | 1993-01-01 | 1998-12-31 | 4220 | Construction of utility projects | ordinary transforming activity |  | ConvertedDataset | Current |  | ReferenceProduct | water supply network | km | not mft | allocatable product
1428c9a3-485d-449c-84a4-7c5f839e5a4f | water supply network construction | CH | 1993-01-01 | 1998-12-31 | 4220 | Construction of utility projects | ordinary transforming activity |  | ConvertedDataset | Current |  | ByProduct | waste plastic, mixture | kg | mft | Waste
1428c9a3-485d-449c-84a4-7c5f839e5a4f | water supply network construction | CH | 1993-01-01 | 1998-12-31 | 4220 | Construction of utility projects | ordinary transforming activity |  | ConvertedDataset | Current |  | ByProduct | waste rubber, unspecified | kg | mft | Waste
1428c9a3-485d-449c-84a4-7c5f839e5a4f | water supply network construction | CH | 1993-01-01 | 1998-12-31 | 4220 | Construction of utility projects | ordinary transforming activity |  | ConvertedDataset | Current |  | ByProduct | waste polyurethane | kg | mft | Waste
1428c9a3-485d-449c-84a4-7c5f839e5a4f | water supply network construction | CH | 1993-01-01 | 1998-12-31 | 4220 | Construction of utility projects | ordinary transforming activity |  | ConvertedDataset | Current |  | ByProduct | waste bitumen sheet | kg | mft | Waste
1428c9a3-485d-449c-84a4-7c5f839e5a4f | water supply network construction | CH | 1993-01-01 | 1998-12-31 | 4220 | Construction of utility projects | ordinary transforming activity |  | ConvertedDataset | Current |  | ByProduct | waste reinforcement steel | kg | mft | Waste
143052a1-f108-4141-9f68-d710fd407e64 | heat, from municipal waste incineration to generic market for heat district or industrial, other than natural gas | SE | 2008-01-01 | 2012-12-31 | 3821 | Treatment and disposal of non-hazardous waste | ordinary transforming activity | child |  | Current |  | ReferenceProduct | heat, district or industrial, other than natural gas | MJ | not mft | allocatable product
14323203-9681-4fd9-94e0-9b2b10d2f31b | lath, hardwood, raw, air drying to u=20% | CH | 2011-01-01 | 2013-12-31 | 1610 | Sawmilling and planing of wood | ordinary transforming activity |  |  | Current |  | ReferenceProduct | sawnwood, lath, hardwood, raw, dried (u=20%) | m3 | not mft | allocatable product
14329075-3b86-4a91-9ec0-8d908f0dbc78 | treatment of waste electric wiring, collection for final disposal | CH | 1994-01-01 | 2002-12-31 | 3821 | Treatment and disposal of non-hazardous waste | ordinary transforming activity |  | ConvertedDataset//Treatment | Current |  | ReferenceProduct | waste electric wiring | kg | mft | Waste
14329075-3b86-4a91-9ec0-8d908f0dbc78 | treatment of waste electric wiring, collection for final disposal | CH | 1994-01-01 | 2002-12-31 | 3821 | Treatment and disposal of non-hazardous waste | ordinary transforming activity |  | ConvertedDataset//Treatment | Current |  | ByProduct | scrap copper | kg | mft | Waste
14329075-3b86-4a91-9ec0-8d908f0dbc78 | treatment of waste electric wiring, collection for final disposal | CH | 1994-01-01 | 2002-12-31 | 3821 | Treatment and disposal of non-hazardous waste | ordinary transforming activity |  | ConvertedDataset//Treatment | Current |  | ByProduct | waste wire plastic | kg | mft | Waste
1438a34c-e79c-478d-aa05-068fd594f18f | wood cladding production, softwood | CA-QC | 2012-01-01 | 2012-12-31 | 1622 | Manufacture of builders' carpentry and joinery | ordinary transforming activity |  | single enterprise data | Current |  | ReferenceProduct | wood cladding, softwood | m2 | not mft | allocatable product
1438a34c-e79c-478d-aa05-068fd594f18f | wood cladding production, softwood | CA-QC | 2012-01-01 | 2012-12-31 | 1622 | Manufacture of builders' carpentry and joinery | ordinary transforming activity |  | single enterprise data | Current |  | ByProduct | wood chips, dry, measured as dry mass | kg | not mft | allocatable product
1438a34c-e79c-478d-aa05-068fd594f18f | wood cladding production, softwood | CA-QC | 2012-01-01 | 2012-12-31 | 1622 | Manufacture of builders' carpentry and joinery | ordinary transforming activity |  | single enterprise data | Current |  | ByProduct | waste paint | kg | mft | Waste
1438a34c-e79c-478d-aa05-068fd594f18f | wood cladding production, softwood | CA-QC | 2012-01-01 | 2012-12-31 | 1622 | Manufacture of builders' carpentry and joinery | ordinary transforming activity |  | single enterprise data | Current |  | ByProduct | residual wood, dry | m3 | not mft | allocatable product
1438a34c-e79c-478d-aa05-068fd594f18f | wood cladding production, softwood | CA-QC | 2012-01-01 | 2012-12-31 | 1622 | Manufacture of builders' carpentry and joinery | ordinary transforming activity |  | single enterprise data | Current |  | ByProduct | wastewater, average | m3 | mft | Waste
143a38f4-9906-4e62-9cf7-788de86ee739 | shavings, softwood, measured as dry mass to generic market for residual wood, dry | GLO | 2014-01-01 | 2014-12-31 | 1610 | Sawmilling and planing of wood | ordinary transforming activity |  |  | Current |  | ReferenceProduct | residual wood, dry | m3 | not mft | allocatable product
143c45c1-287e-4449-a1da-2ecb63a51f0b | jatropha seed production | GLO | 2005-01-01 | 2014-12-31 | 012 | Growing of perennial crops | ordinary transforming activity |  |  | Current |  | ReferenceProduct | jatropha seed | kg | not mft | allocatable product
143d6c9b-7668-4f1b-831c-59d57a76f329 | cement, blast furnace slag 70-100%, non-US to generic market for cement, unspecified | GLO | 2013-01-01 | 2013-12-31 | 2394 | Manufacture of cement, lime and plaster | ordinary transforming activity |  |  | Current |  | ReferenceProduct | cement, unspecified | kg | not mft | allocatable product
14469e5f-4754-49c3-85ea-dd164492c5dd | market for photovoltaic slanted-roof installation, 3kWp, single-Si, laminated, integrated, on roof | GLO | 2011-01-01 | 2011-12-31 | 2610 | Manufacture of electronic components and boards | market activity |  | ConvertedDataset | Undefined | no | ReferenceProduct | photovoltaic slanted-roof installation, 3kWp, single-Si, laminated, integrated, on roof | unit | not mft | allocatable product
144aa3b4-dbcc-4058-94a6-b15462f75b33 | electricity production, natural gas, combined cycle power plant | RFC | 2000-01-01 | 2015-12-31 | 3510 | Electric power generation, transmission and distribution | ordinary transforming activity | child | United States//natural gas power//fossil fuels | Modern |  | ReferenceProduct | electricity, high voltage | kWh | not mft | allocatable product
144aa3b4-dbcc-4058-94a6-b15462f75b33 | electricity production, natural gas, combined cycle power plant | RFC | 2000-01-01 | 2015-12-31 | 3510 | Electric power generation, transmission and distribution | ordinary transforming activity | child | United States//natural gas power//fossil fuels | Modern |  | ByProduct | residue from cooling tower | kg | mft | Waste
14534c77-1db3-4472-9c50-f76ac185b57e | establishing orchard | CH | 2011-01-01 | 2011-12-31 | 0161 | Support activities for crop production | ordinary transforming activity |  | WFLDB | Current |  | ReferenceProduct | establishing orchard | unit | not mft | allocatable product
1454cdbd-866c-41af-984e-83b020677076 | market for machine, for treatment of waste electric and electronic equipment | GLO | 2011-01-01 | 2011-12-31 | 4290 | Construction of other civil engineering projects | market activity |  | ConvertedDataset | Undefined | no | ReferenceProduct | machine, for treatment of waste electric and electronic equipment | unit | not mft | allocatable product
145639fa-24dd-4939-979b-da4bc4bdddb2 | electricity production, photovoltaic, 3kWp slanted-roof installation, multi-Si, panel, mounted | FI | 2005-01-01 | 2015-12-31 | 3510b | Electric power generation, photovoltaic | ordinary transforming activity | child | photovoltaic power | Current |  | ReferenceProduct | electricity, low voltage | kWh | not mft | allocatable product
145639fa-24dd-4939-979b-da4bc4bdddb2 | electricity production, photovoltaic, 3kWp slanted-roof installation, multi-Si, panel, mounted | FI | 2005-01-01 | 2015-12-31 | 3510b | Electric power generation, photovoltaic | ordinary transforming activity | child | photovoltaic power | Current |  | ByProduct | wastewater, from residence | m3 | mft | Waste
145baaad-5b7f-4764-82bc-e29e02defb77 | polystyrene production, extruded, HFC-152a blown | RER | 1994-01-01 | 2006-12-31 | 2013 | Manufacture of plastics and synthetic rubber in primary forms | ordinary transforming activity |  | ConvertedDataset | Current |  | ReferenceProduct | polystyrene, extruded | kg | not mft | allocatable product
145baaad-5b7f-4764-82bc-e29e02defb77 | polystyrene production, extruded, HFC-152a blown | RER | 1994-01-01 | 2006-12-31 | 2013 | Manufacture of plastics and synthetic rubber in primary forms | ordinary transforming activity |  | ConvertedDataset | Current |  | ByProduct | waste polystyrene | kg | mft | Waste
1465deb9-859c-4f72-9837-42e7c30a408a | market for straw | GLO | 2011-01-01 | 2011-12-31 | 0111 | Growing of cereals (except rice), leguminous crops and oil seeds | market activity |  |  | Undefined | yes | ReferenceProduct | straw | kg | not mft | allocatable product
1465deb9-859c-4f72-9837-42e7c30a408a | market for straw | GLO | 2011-01-01 | 2011-12-31 | 0111 | Growing of cereals (except rice), leguminous crops and oil seeds | market activity |  |  | Undefined | yes | ByProduct | straw | kg | not mft | allocatable product
1465e600-7560-4119-a3a6-61786836cfbd | mischmetal production, primary | GLO | 1968-01-01 | 2002-12-31 | 2420 | Manufacture of basic precious and other non-ferrous metals | ordinary transforming activity |  | ConvertedDataset | Current |  | ReferenceProduct | mischmetal | kg | not mft | allocatable product
1465e600-7560-4119-a3a6-61786836cfbd | mischmetal production, primary | GLO | 1968-01-01 | 2002-12-31 | 2420 | Manufacture of basic precious and other non-ferrous metals | ordinary transforming activity |  | ConvertedDataset | Current |  | ByProduct | slag from metallurgical grade silicon production | kg | mft | Waste
1465e600-7560-4119-a3a6-61786836cfbd | mischmetal production, primary | GLO | 1968-01-01 | 2002-12-31 | 2420 | Manufacture of basic precious and other non-ferrous metals | ordinary transforming activity |  | ConvertedDataset | Current |  | ByProduct | non-sulfidic tailing, off-site | kg | mft | Waste
146881e3-abd4-400d-9d2a-956ec2956e2b | market for limestone, crushed, for mill | GLO | 2011-01-01 | 2011-12-31 | 0810 | Quarrying of stone, sand and clay | market activity |  | ConvertedDataset | Undefined | no | ReferenceProduct | limestone, crushed, for mill | kg | not mft | allocatable product
14755d57-9675-4de5-8c09-41da4464d2b7 | captan production | RER | 2000-01-01 | 2010-12-31 | 2021 | Manufacture of pesticides and other agrochemical products | ordinary transforming activity |  | ConvertedDataset | Current |  | ReferenceProduct | captan | kg | not mft | allocatable product
147c9f32-12b0-4d1c-9380-6fcf95b2b123 | electricity production, photovoltaic, 570kWp open ground installation, multi-Si | CA-QC | 2008-01-01 | 2015-12-31 | 3510b | Electric power generation, photovoltaic | ordinary transforming activity | child | Canada//single enterprise data//photovoltaic power | Current |  | ReferenceProduct | electricity, low voltage | kWh | not mft | allocatable product
147c9f32-12b0-4d1c-9380-6fcf95b2b123 | electricity production, photovoltaic, 570kWp open ground installation, multi-Si | CA-QC | 2008-01-01 | 2015-12-31 | 3510b | Electric power generation, photovoltaic | ordinary transforming activity | child | Canada//single enterprise data//photovoltaic power | Current |  | ByProduct | wastewater, from residence | m3 | mft | Waste
147e6201-1373-4403-84ab-d72900fea634 | heat and power co-generation, biogas, gas engine | LV | 2007-01-01 | 2015-12-31 | 3821 | Treatment and disposal of non-hazardous waste | ordinary transforming activity | child | with true value//biogas power | Modern |  | ReferenceProduct | electricity, high voltage | kWh | not mft | allocatable product
147e6201-1373-4403-84ab-d72900fea634 | heat and power co-generation, biogas, gas engine | LV | 2007-01-01 | 2015-12-31 | 3821 | Treatment and disposal of non-hazardous waste | ordinary transforming activity | child | with true value//biogas power | Modern |  | ByProduct | waste mineral oil | kg | mft | Waste
147e6201-1373-4403-84ab-d72900fea634 | heat and power co-generation, biogas, gas engine | LV | 2007-01-01 | 2015-12-31 | 3821 | Treatment and disposal of non-hazardous waste | ordinary transforming activity | child | with true value//biogas power | Modern |  | ByProduct | heat, central or small-scale, other than natural gas | MJ | not mft | allocatable product
1488d1dc-2dfe-481a-b1a9-c3e72b6add67 | market for benzo[thia]diazole-compound | GLO | 2011-01-01 | 2011-12-31 | 2021 | Manufacture of pesticides and other agrochemical products | market activity |  | ConvertedDataset | Undefined | no | ReferenceProduct | benzo[thia]diazole-compound | kg | not mft | allocatable product
148a2873-f7d5-4e15-85f6-cb43f7689da1 | peanut seed production, for sowing | GLO | 1999-01-01 | 2012-12-31 | 0164 | Seed processing for propagation | ordinary transforming activity |  | WFLDB | Current |  | ReferenceProduct | peanut seed, for sowing | kg | not mft | allocatable product
149363c0-917d-4cdb-8c73-f094a9f4a0d7 | cathode production, for aluminium electrolysis | RER | 1995-01-01 | 2002-12-31 | 2790 | Manufacture of other electrical equipment | ordinary transforming activity |  | ConvertedDataset | Current |  | ReferenceProduct | cathode, for aluminium electrolysis | kg | not mft | allocatable product
149363c0-917d-4cdb-8c73-f094a9f4a0d7 | cathode production, for aluminium electrolysis | RER | 1995-01-01 | 2002-12-31 | 2790 | Manufacture of other electrical equipment | ordinary transforming activity |  | ConvertedDataset | Current |  | ByProduct | refractory spent pot liner from Al electrolysis | kg | mft | Waste
149c1056-5f35-46da-91cf-5a32ac15a4e7 | electricity, high voltage, import from NL | NO | 2012-01-01 | 2012-12-31 | 3510 | Electric power generation, transmission and distribution | ordinary transforming activity |  |  | Current |  | ReferenceProduct | electricity, high voltage | kWh | not mft | allocatable product
149e84fe-1c57-4e7a-8df5-79bcb9de45bd | electricity voltage transformation from medium to low voltage | RFC | 2012-01-01 | 2012-12-31 | 3510 | Electric power generation, transmission and distribution | ordinary transforming activity | child | United States | Current |  | ReferenceProduct | electricity, low voltage | kWh | not mft | allocatable product
149fec10-632a-4289-a8a9-85e9930da40d | electricity production, wind, 1-3MW turbine, onshore | CA-ON | 2005-01-01 | 2015-12-31 | 3510 | Electric power generation, transmission and distribution | ordinary transforming activity | child | Canada//wind power | Modern |  | ReferenceProduct | electricity, high voltage | kWh | not mft | allocatable product
149fec10-632a-4289-a8a9-85e9930da40d | electricity production, wind, 1-3MW turbine, onshore | CA-ON | 2005-01-01 | 2015-12-31 | 3510 | Electric power generation, transmission and distribution | ordinary transforming activity | child | Canada//wind power | Modern |  | ByProduct | waste mineral oil | kg | mft | Waste
14ae51db-55ab-4585-9575-ff3c71b2dfed | wood preservation, dipping/immersion, water-based preservative, indoor use, occasionally wet | GLO | 2012-01-01 | 2012-12-31 | 1610 | Sawmilling and planing of wood | ordinary transforming activity |  |  | Current |  | ReferenceProduct | wood preservation, dipping/immersion method, water-based, indoor use, occasionally wet | kg | not mft | allocatable product
14ae51db-55ab-4585-9575-ff3c71b2dfed | wood preservation, dipping/immersion, water-based preservative, indoor use, occasionally wet | GLO | 2012-01-01 | 2012-12-31 | 1610 | Sawmilling and planing of wood | ordinary transforming activity |  |  | Current |  | ByProduct | waste mineral oil | kg | mft | Waste
14b4c420-6209-4418-bfb0-bf5d95a822e5 | transport, freight, train with reefer, cooling | GLO | 2010-01-01 | 2014-12-31 | 4912 | Freight rail transport | ordinary transforming activity |  |  | Current |  | ReferenceProduct | transport, freight, train with reefer, cooling | metric ton*km | not mft | allocatable product
14b62d47-6703-43ff-9d75-eb5bf6a2d8b9 | mint seedling production, for planting | US | 2009-01-01 | 2012-12-31 | 0130 | Plant propagation | ordinary transforming activity |  | WFLDB | Current |  | ReferenceProduct | mint seedling, for planting | unit | not mft | allocatable product
14b8ef0b-87a5-45ae-82b5-c42e639c3b16 | treatment of waste polyvinylchloride product, collection for final disposal | CH | 1994-01-01 | 2002-12-31 | 3821 | Treatment and disposal of non-hazardous waste | ordinary transforming activity |  | Treatment//ConvertedDataset | Current |  | ReferenceProduct | waste polyvinylchloride product | kg | mft | Waste
14b8ef0b-87a5-45ae-82b5-c42e639c3b16 | treatment of waste polyvinylchloride product, collection for final disposal | CH | 1994-01-01 | 2002-12-31 | 3821 | Treatment and disposal of non-hazardous waste | ordinary transforming activity |  | Treatment//ConvertedDataset | Current |  | ByProduct | waste polyvinylchloride | kg | mft | Waste
14b942e6-05c4-4644-9210-c0a56378cabc | tempering, flat glass | GLO | 2000-01-01 | 2000-12-31 | 2310 | Manufacture of glass and glass products | ordinary transforming activity |  | ConvertedDataset | Current |  | ReferenceProduct | tempering, flat glass | kg | not mft | allocatable product
14ba3a64-723b-4d0c-8c13-dd32c56510e5 | electricity production, natural gas, conventional power plant | CA-NT | 1990-01-01 | 2015-12-31 | 3510 | Electric power generation, transmission and distribution | ordinary transforming activity | child | Canada//natural gas power//fossil fuels | Current |  | ReferenceProduct | electricity, high voltage | kWh | not mft | allocatable product
14ba3a64-723b-4d0c-8c13-dd32c56510e5 | electricity production, natural gas, conventional power plant | CA-NT | 1990-01-01 | 2015-12-31 | 3510 | Electric power generation, transmission and distribution | ordinary transforming activity | child | Canada//natural gas power//fossil fuels | Current |  | ByProduct | residue from cooling tower | kg | mft | Waste
14bce41d-55ab-4816-b4f5-e46e93093f40 | market for electricity, low voltage | TH | 2012-01-01 | 2015-12-31 | 3510 | Electric power generation, transmission and distribution | market activity |  |  | Undefined | no | ReferenceProduct | electricity, low voltage | kWh | not mft | allocatable product
14be3e08-dc73-4db9-b294-5cc103cce97e | market for acrylonitrile | GLO | 2011-01-01 | 2011-12-31 | 2011 | Manufacture of basic chemicals | market activity |  | ConvertedDataset | Undefined | no | ReferenceProduct | acrylonitrile | kg | not mft | allocatable product
14be4387-98da-4cfa-ac9c-ceeb635e2eff | market for zinc in car shredder residue | GLO | 2011-01-01 | 2011-12-31 | 3821 | Treatment and disposal of non-hazardous waste | market activity |  | ConvertedDataset | Undefined | no | ReferenceProduct | zinc in car shredder residue | kg | mft | Waste
14c59b07-91e0-4af3-956e-4ea410dc8d6e | cabbage white production | GLO | 2010-01-01 | 2010-12-31 | 0113 | Growing of vegetables and melons, roots and tubers | ordinary transforming activity |  |  | Current |  | ReferenceProduct | cabbage white | kg | not mft | allocatable product
14c5d06c-0d88-4705-87db-9d2a82e25ece | market for maize grain, feed | GLO | 1996-01-01 | 1999-12-31 | 0111 | Growing of cereals (except rice), leguminous crops and oil seeds | market activity |  |  | Undefined | no | ReferenceProduct | maize grain, feed | kg | not mft | allocatable product
14c6fd26-0823-4318-9ec9-fd9863bcdfa5 | market for bus | GLO | 2011-01-01 | 2011-12-31 | 2910 | Manufacture of motor vehicles | market activity |  | ConvertedDataset | Undefined | no | ReferenceProduct | bus | unit | not mft | allocatable product
14c83486-1a1b-4d69-be77-6aa3d9de5b30 | heat production, borehole heat exchanger, brine-water heat pump 10kW | GLO | 1998-01-01 | 2000-12-31 | 3530 | Steam and air conditioning supply | ordinary transforming activity |  | ConvertedDataset | Current |  | ReferenceProduct | heat, borehole heat pump | MJ | not mft | allocatable product
14c98cfe-b8ae-44a3-b392-7777bdef94b7 | market for uranium, enriched 4%, in fuel element for light water reactor | GLO | 2011-01-01 | 2011-12-31 | 2011a | Manufacture of nuclear fuels | market activity |  | ConvertedDataset | Undefined | no | ReferenceProduct | uranium, enriched 4%, in fuel element for light water reactor | kg | not mft | allocatable product
14d2a4ac-a22f-4b4e-949d-c3a639029e5b | chromium steel drilling, conventional | RER | 2006-01-01 | 2007-12-31 | 2592 | Treatment and coating of metals; machining | ordinary transforming activity |  | ConvertedDataset | Current |  | ReferenceProduct | chromium steel removed by drilling, conventional | kg | not mft | allocatable product
14dd75aa-9f3e-4de9-948e-adeffdcc3197 | transport, passenger car, large size, diesel, EURO 4 | RER | 2012-01-01 | 2012-12-31 | 4922 | Other passenger land transport | ordinary transforming activity |  | internal combustion engine | Current |  | ReferenceProduct | transport, passenger car, large size, diesel, EURO 4 | km | not mft | allocatable product
14dd75aa-9f3e-4de9-948e-adeffdcc3197 | transport, passenger car, large size, diesel, EURO 4 | RER | 2012-01-01 | 2012-12-31 | 4922 | Other passenger land transport | ordinary transforming activity |  | internal combustion engine | Current |  | ByProduct | brake wear emissions, passenger car | kg | mft | Waste
14dd75aa-9f3e-4de9-948e-adeffdcc3197 | transport, passenger car, large size, diesel, EURO 4 | RER | 2012-01-01 | 2012-12-31 | 4922 | Other passenger land transport | ordinary transforming activity |  | internal combustion engine | Current |  | ByProduct | road wear emissions, passenger car | kg | mft | Waste
14dd75aa-9f3e-4de9-948e-adeffdcc3197 | transport, passenger car, large size, diesel, EURO 4 | RER | 2012-01-01 | 2012-12-31 | 4922 | Other passenger land transport | ordinary transforming activity |  | internal combustion engine | Current |  | ByProduct | tyre wear emissions, passenger car | kg | mft | Waste
14de61dc-4ead-4007-88e9-94f4fc5c86ff | electricity voltage transformation from high to medium voltage | SK | 2012-01-01 | 2012-12-31 | 3510 | Electric power generation, transmission and distribution | ordinary transforming activity | child |  | Current |  | ReferenceProduct | electricity, medium voltage | kWh | not mft | allocatable product
14dfc00c-62ef-4e83-a3fd-e6ae6ea445fc | market for xylene | GLO | 2011-01-01 | 2011-12-31 | 2011 | Manufacture of basic chemicals | market activity |  | ConvertedDataset | Undefined | no | ReferenceProduct | xylene | kg | not mft | allocatable product
14e365e1-6b17-4d09-87bd-49612eb0e8f3 | fibreboard production, hard | GLO | 2012-01-01 | 2012-12-31 | 1621 | Manufacture of veneer sheets and wood-based panels | ordinary transforming activity |  |  | Current |  | ReferenceProduct | fibreboard, hard | m3 | not mft | allocatable product
14e365e1-6b17-4d09-87bd-49612eb0e8f3 | fibreboard production, hard | GLO | 2012-01-01 | 2012-12-31 | 1621 | Manufacture of veneer sheets and wood-based panels | ordinary transforming activity |  |  | Current |  | ByProduct | bark chips, wet, measured as dry mass | kg | not mft | allocatable product
14e365e1-6b17-4d09-87bd-49612eb0e8f3 | fibreboard production, hard | GLO | 2012-01-01 | 2012-12-31 | 1621 | Manufacture of veneer sheets and wood-based panels | ordinary transforming activity |  |  | Current |  | ByProduct | wood ash mixture, pure | kg | mft | Waste
14e365e1-6b17-4d09-87bd-49612eb0e8f3 | fibreboard production, hard | GLO | 2012-01-01 | 2012-12-31 | 1621 | Manufacture of veneer sheets and wood-based panels | ordinary transforming activity |  |  | Current |  | ByProduct | wastewater from hard fibreboard production | m3 | mft | Waste
14e365e1-6b17-4d09-87bd-49612eb0e8f3 | fibreboard production, hard | GLO | 2012-01-01 | 2012-12-31 | 1621 | Manufacture of veneer sheets and wood-based panels | ordinary transforming activity |  |  | Current |  | ByProduct | residual wood, dry | m3 | not mft | allocatable product
14e365e1-6b17-4d09-87bd-49612eb0e8f3 | fibreboard production, hard | GLO | 2012-01-01 | 2012-12-31 | 1621 | Manufacture of veneer sheets and wood-based panels | ordinary transforming activity |  |  | Current |  | ByProduct | biowaste | kg | mft | Waste
14e365e1-6b17-4d09-87bd-49612eb0e8f3 | fibreboard production, hard | GLO | 2012-01-01 | 2012-12-31 | 1621 | Manufacture of veneer sheets and wood-based panels | ordinary transforming activity |  |  | Current |  | ByProduct | hazardous waste, for incineration | kg | mft | Waste
14e61f6f-a752-4ca2-aa8a-bea6fc04d3de | aluminium production, primary, liquid, prebake | IAI Area, Asia, without China and GCC | 2012-01-01 | 2012-12-31 | 2420 | Manufacture of basic precious and other non-ferrous metals | ordinary transforming activity | child |  | Current |  | ReferenceProduct | aluminium, primary, liquid | kg | not mft | allocatable product
14e61f6f-a752-4ca2-aa8a-bea6fc04d3de | aluminium production, primary, liquid, prebake | IAI Area, Asia, without China and GCC | 2012-01-01 | 2012-12-31 | 2420 | Manufacture of basic precious and other non-ferrous metals | ordinary transforming activity | child |  | Current |  | ByProduct | inert waste | kg | mft | Waste
14e61f6f-a752-4ca2-aa8a-bea6fc04d3de | aluminium production, primary, liquid, prebake | IAI Area, Asia, without China and GCC | 2012-01-01 | 2012-12-31 | 2420 | Manufacture of basic precious and other non-ferrous metals | ordinary transforming activity | child |  | Current |  | ByProduct | scrap steel | kg | mft | Waste
14e61f6f-a752-4ca2-aa8a-bea6fc04d3de | aluminium production, primary, liquid, prebake | IAI Area, Asia, without China and GCC | 2012-01-01 | 2012-12-31 | 2420 | Manufacture of basic precious and other non-ferrous metals | ordinary transforming activity | child |  | Current |  | ByProduct | refractory spent pot liner from Al electrolysis | kg | mft | Waste
14e61f6f-a752-4ca2-aa8a-bea6fc04d3de | aluminium production, primary, liquid, prebake | IAI Area, Asia, without China and GCC | 2012-01-01 | 2012-12-31 | 2420 | Manufacture of basic precious and other non-ferrous metals | ordinary transforming activity | child |  | Current |  | ByProduct | filter dust from Al electrolysis | kg | mft | Waste
14e61f6f-a752-4ca2-aa8a-bea6fc04d3de | aluminium production, primary, liquid, prebake | IAI Area, Asia, without China and GCC | 2012-01-01 | 2012-12-31 | 2420 | Manufacture of basic precious and other non-ferrous metals | ordinary transforming activity | child |  | Current |  | ByProduct | waste asphalt | kg | mft | Waste
14e61f6f-a752-4ca2-aa8a-bea6fc04d3de | aluminium production, primary, liquid, prebake | IAI Area, Asia, without China and GCC | 2012-01-01 | 2012-12-31 | 2420 | Manufacture of basic precious and other non-ferrous metals | ordinary transforming activity | child |  | Current |  | ByProduct | inert waste, for final disposal | kg | mft | Waste
14e76386-3be4-465b-935c-eea5b2db2979 | acrylic dispersion production, product in 65% solution state | GLO | 1996-01-01 | 1996-12-31 | 2022 | Manufacture of paints, varnishes and similar coatings, printing ink and mas | ordinary transforming activity |  | ConvertedDataset | Current |  | ReferenceProduct | acrylic dispersion, without water, in 65% solution state | kg | not mft | allocatable product
14e76386-3be4-465b-935c-eea5b2db2979 | acrylic dispersion production, product in 65% solution state | GLO | 1996-01-01 | 1996-12-31 | 2022 | Manufacture of paints, varnishes and similar coatings, printing ink and mas | ordinary transforming activity |  | ConvertedDataset | Current |  | ByProduct | waste emulsion paint | kg | mft | Waste
14e9b1f3-b40d-49fe-8ea0-d4a55dab765e | isopropyl acetate production | RER | 1991-01-01 | 2006-12-31 | 2011 | Manufacture of basic chemicals | ordinary transforming activity |  | ConvertedDataset | Current |  | ReferenceProduct | isopropyl acetate | kg | not mft | allocatable product
14ed556d-1cb3-4fc0-806c-d27adc1cd2e7 | energy requirement for assembly of heat and power co-generation unit, 160kW electrical | RER | 1987-01-01 | 2000-12-31 | 2811 | Manufacture of engines and turbines, except aircraft, vehicle and cycle eng | ordinary transforming activity |  | ConvertedDataset | Current |  | ReferenceProduct | energy requirement for assembly of heat and power co-generation unit, 160kW electrical | unit | not mft | allocatable product
14f3333b-a65d-4b42-932a-2a5f1abaa6b5 | tomato production, processing grade, open field | GLO | 2007-01-01 | 2011-12-31 | 0113 | Growing of vegetables and melons, roots and tubers | ordinary transforming activity |  | WFLDB | Current |  | ReferenceProduct | tomato, processing grade | kg | not mft | allocatable product
14f612b4-ead1-4820-b5d3-2fbf093eec1e | market for waste textile, soiled | GLO | 2011-01-01 | 2011-12-31 | 3821 | Treatment and disposal of non-hazardous waste | market activity |  | ConvertedDataset | Undefined | no | ReferenceProduct | waste textile, soiled | kg | mft | Waste
14fb045d-4c1f-4edd-a111-8f9e0e318a62 | market for glazing, double, U<1.1 W/m2K, laminated safety glass | GLO | 2011-01-01 | 2011-12-31 | 2310 | Manufacture of glass and glass products | market activity |  | ConvertedDataset | Undefined | no | ReferenceProduct | glazing, double, U<1.1 W/m2K, laminated safety glass | m2 | not mft | allocatable product
15018bec-3094-4307-9743-7490d777fa5e | electricity, from municipal waste incineration to generic market for electricity, medium voltage | TW | 2012-01-01 | 2015-12-31 | 3821 | Treatment and disposal of non-hazardous waste | ordinary transforming activity | child |  | Current |  | ReferenceProduct | electricity, medium voltage | kWh | not mft | allocatable product
1508fd5e-963b-44dd-bb98-7001887cb998 | glass wool mat production | GLO | 1993-01-01 | 2000-12-31 | 2399 | Manufacture of other non-metallic mineral products n.e.c. | ordinary transforming activity | parent | ConvertedDataset | Current |  | ReferenceProduct | glass wool mat | kg | not mft | allocatable product
1508fd5e-963b-44dd-bb98-7001887cb998 | glass wool mat production | GLO | 1993-01-01 | 2000-12-31 | 2399 | Manufacture of other non-metallic mineral products n.e.c. | ordinary transforming activity | parent | ConvertedDataset | Current |  | ByProduct | average incineration residue | kg | mft | Waste
1508fd5e-963b-44dd-bb98-7001887cb998 | glass wool mat production | GLO | 1993-01-01 | 2000-12-31 | 2399 | Manufacture of other non-metallic mineral products n.e.c. | ordinary transforming activity | parent | ConvertedDataset | Current |  | ByProduct | waste polyethylene | kg | mft | Waste
1508fd5e-963b-44dd-bb98-7001887cb998 | glass wool mat production | GLO | 1993-01-01 | 2000-12-31 | 2399 | Manufacture of other non-metallic mineral products n.e.c. | ordinary transforming activity | parent | ConvertedDataset | Current |  | ByProduct | municipal solid waste | kg | mft | Waste
1508fd5e-963b-44dd-bb98-7001887cb998 | glass wool mat production | GLO | 1993-01-01 | 2000-12-31 | 2399 | Manufacture of other non-metallic mineral products n.e.c. | ordinary transforming activity | parent | ConvertedDataset | Current |  | ByProduct | waste paperboard | kg | mft | Waste
1508fd5e-963b-44dd-bb98-7001887cb998 | glass wool mat production | GLO | 1993-01-01 | 2000-12-31 | 2399 | Manufacture of other non-metallic mineral products n.e.c. | ordinary transforming activity | parent | ConvertedDataset | Current |  | ByProduct | wastewater, average | m3 | mft | Waste
1508fd5e-963b-44dd-bb98-7001887cb998 | glass wool mat production | GLO | 1993-01-01 | 2000-12-31 | 2399 | Manufacture of other non-metallic mineral products n.e.c. | ordinary transforming activity | parent | ConvertedDataset | Current |  | ByProduct | waste mineral oil | kg | mft | Waste
1510702e-2172-469a-a620-3be854b2cee6 | market for operation, computer, laptop, videoconference, label-certified electricity | GLO | 2011-01-01 | 2011-12-31 | 6110 | Wired telecommunications activities | market activity |  | ConvertedDataset | Undefined | no | ReferenceProduct | operation, computer, laptop, videoconference, label-certified electricity | hour | not mft | allocatable product
15141616-ef21-4d4b-88ba-5789c703ce14 | market for sweet sorghum stem | GLO | 2011-01-01 | 2011-12-31 | 0111 | Growing of cereals (except rice), leguminous crops and oil seeds | market activity |  | ConvertedDataset | Undefined | no | ReferenceProduct | sweet sorghum stem | kg | not mft | allocatable product
15190dc3-77db-48bd-9e18-1431cd0f417f | nuclear power plant construction, pressure water reactor 1000MW | CN | 1979-01-01 | 2002-12-31 | 4220a | Construction of utility projects for electricity production, except for liquid fuels | ordinary transforming activity |  | ConvertedDataset | Current |  | ReferenceProduct | nuclear power plant, pressure water reactor 1000MW | unit | not mft | allocatable product
15190dc3-77db-48bd-9e18-1431cd0f417f | nuclear power plant construction, pressure water reactor 1000MW | CN | 1979-01-01 | 2002-12-31 | 4220a | Construction of utility projects for electricity production, except for liquid fuels | ordinary transforming activity |  | ConvertedDataset | Current |  | ByProduct | inert waste, for final disposal | kg | mft | Waste
151f9d54-71a6-446d-aec6-01d671890d17 | treatment of wastewater from medium density fibreboard production, capacity 5E9l/year | GLO | 2012-01-01 | 2012-12-31 | 3700 | Sewerage | ordinary transforming activity |  | Treatment | Current |  | ReferenceProduct | wastewater from medium density board production | m3 | mft | Waste
151f9d54-71a6-446d-aec6-01d671890d17 | treatment of wastewater from medium density fibreboard production, capacity 5E9l/year | GLO | 2012-01-01 | 2012-12-31 | 3700 | Sewerage | ordinary transforming activity |  | Treatment | Current |  | ByProduct | waste plastic, mixture | kg | mft | Waste
151f9d54-71a6-446d-aec6-01d671890d17 | treatment of wastewater from medium density fibreboard production, capacity 5E9l/year | GLO | 2012-01-01 | 2012-12-31 | 3700 | Sewerage | ordinary transforming activity |  | Treatment | Current |  | ByProduct | waste graphical paper | kg | mft | Waste
151f9d54-71a6-446d-aec6-01d671890d17 | treatment of wastewater from medium density fibreboard production, capacity 5E9l/year | GLO | 2012-01-01 | 2012-12-31 | 3700 | Sewerage | ordinary transforming activity |  | Treatment | Current |  | ByProduct | waste cement, hydrated | kg | mft | Waste
152950c4-8f06-416a-ba88-0221a58f7385 | market for laminating service, foil, with acrylic binder | GLO | 2011-01-01 | 2011-12-31 | 1812 | Service activities related to printing | market activity |  | ConvertedDataset | Undefined | no | ReferenceProduct | laminating service, foil, with acrylic binder | m2 | not mft | allocatable product
1530d1ec-bc1c-4632-9233-ef221d4db14a | fodder loading, by self-loading trailer | CA-QC | 1991-01-01 | 2002-12-31 | 0161 | Support activities for crop production | ordinary transforming activity | child |  | Current |  | ReferenceProduct | fodder loading, by self-loading trailer | m3 | not mft | allocatable product
1537b78d-4d6d-41e7-a323-b9aedbcf826e | forwarding, forwarder | GLO | 2012-01-01 | 2012-12-31 | 0220 | Logging | ordinary transforming activity |  |  | Current |  | ReferenceProduct | forwarding, forwarder | hour | not mft | allocatable product
1537b78d-4d6d-41e7-a323-b9aedbcf826e | forwarding, forwarder | GLO | 2012-01-01 | 2012-12-31 | 0220 | Logging | ordinary transforming activity |  |  | Current |  | ByProduct | waste mineral oil | kg | mft | Waste
153de725-263b-4676-9026-7e5d4138f306 | market for heat and power co-generation unit, 500kW electrical, components for heat only | GLO | 2011-01-01 | 2011-12-31 | 2811 | Manufacture of engines and turbines, except aircraft, vehicle and cycle eng | market activity |  | ConvertedDataset | Undefined | no | ReferenceProduct | heat and power co-generation unit, 500kW electrical, components for heat only | unit | not mft | allocatable product
153feb87-b051-4147-af62-77cd66ab5fcb | market for polarizer, liquid crystals and colour filters, for liquid crystal display | GLO | 2011-01-01 | 2011-12-31 | 2610 | Manufacture of electronic components and boards | market activity |  | ConvertedDataset | Undefined | no | ReferenceProduct | polarizer, liquid crystals and colour filters, for liquid crystal display | kg | not mft | allocatable product
15425fa4-6236-4baa-9d33-c04e90d8467d | electricity production, hard coal | GB | 1980-01-01 | 2015-12-31 | 3510 | Electric power generation, transmission and distribution | ordinary transforming activity | child | hard coal power//fossil fuels//coal power | Modern |  | ReferenceProduct | electricity, high voltage | kWh | not mft | allocatable product
15425fa4-6236-4baa-9d33-c04e90d8467d | electricity production, hard coal | GB | 1980-01-01 | 2015-12-31 | 3510 | Electric power generation, transmission and distribution | ordinary transforming activity | child | hard coal power//fossil fuels//coal power | Modern |  | ByProduct | hard coal ash | kg | mft | Waste
15425fa4-6236-4baa-9d33-c04e90d8467d | electricity production, hard coal | GB | 1980-01-01 | 2015-12-31 | 3510 | Electric power generation, transmission and distribution | ordinary transforming activity | child | hard coal power//fossil fuels//coal power | Modern |  | ByProduct | residue from cooling tower | kg | mft | Waste
1542de14-9853-48dd-9e63-571384621151 | machine operation, diesel, >= 18.64 kW and < 74.57 kW, generators | GLO | 2014-01-01 | 2014-12-31 | 3510a | Electric power generation based on liquid fuels | ordinary transforming activity |  | template dataset | Current |  | ReferenceProduct | machine operation, diesel, >= 18.64 kW and < 74.57 kW, generators | hour | not mft | allocatable product
1542de14-9853-48dd-9e63-571384621151 | machine operation, diesel, >= 18.64 kW and < 74.57 kW, generators | GLO | 2014-01-01 | 2014-12-31 | 3510a | Electric power generation based on liquid fuels | ordinary transforming activity |  | template dataset | Current |  | ByProduct | waste mineral oil | kg | mft | Waste
15464d34-1c15-4d75-932d-061512cf8b59 | treatment of waste polystyrene, sanitary landfill | Europe without Switzerland | 1994-01-01 | 2000-12-31 | 3821 | Treatment and disposal of non-hazardous waste | ordinary transforming activity |  | Treatment | Current |  | ReferenceProduct | waste polystyrene | kg | mft | Waste
15464d34-1c15-4d75-932d-061512cf8b59 | treatment of waste polystyrene, sanitary landfill | Europe without Switzerland | 1994-01-01 | 2000-12-31 | 3821 | Treatment and disposal of non-hazardous waste | ordinary transforming activity |  | Treatment | Current |  | ByProduct | waste graphical paper | kg | mft | Waste
15464d34-1c15-4d75-932d-061512cf8b59 | treatment of waste polystyrene, sanitary landfill | Europe without Switzerland | 1994-01-01 | 2000-12-31 | 3821 | Treatment and disposal of non-hazardous waste | ordinary transforming activity |  | Treatment | Current |  | ByProduct | waste cement, hydrated | kg | mft | Waste
15464d34-1c15-4d75-932d-061512cf8b59 | treatment of waste polystyrene, sanitary landfill | Europe without Switzerland | 1994-01-01 | 2000-12-31 | 3821 | Treatment and disposal of non-hazardous waste | ordinary transforming activity |  | Treatment | Current |  | ByProduct | waste plastic, mixture | kg | mft | Waste
1548941b-60f1-4fc4-8080-873ca1e44b86 | natural gas, high pressure, import from DZ | HU | 2000-01-01 | 2000-12-31 | 3520 | Manufacture of gas; distribution of gaseous fuels through mains | ordinary transforming activity |  |  | Current |  | ReferenceProduct | natural gas, high pressure | m3 | not mft | allocatable product
154ab41a-8221-491e-9896-b9a4b89b1695 | electricity voltage transformation from high to medium voltage | FRCC | 2012-01-01 | 2012-12-31 | 3510 | Electric power generation, transmission and distribution | ordinary transforming activity | child | United States | Current |  | ReferenceProduct | electricity, medium voltage | kWh | not mft | allocatable product
154e864f-b4db-427a-a234-825489fd0806 | mine construction, gold and silver | PG | 2000-01-01 | 2006-12-31 | 4290 | Construction of other civil engineering projects | ordinary transforming activity |  | ConvertedDataset | Current |  | ReferenceProduct | mine infrastructure, gold and silver | unit | not mft | allocatable product
155845e0-835a-47e9-80a0-294fd0eb92ce | particle board production, cement bonded | RER | 1989-01-01 | 2002-12-31 | 1621 | Manufacture of veneer sheets and wood-based panels | ordinary transforming activity |  |  | Current |  | ReferenceProduct | particle board, cement bonded | m3 | not mft | allocatable product
155f9770-d701-42c0-a019-a1e488aa213e | treatment of waste polystyrene isolation, flame-retardant, collection for final disposal | Europe without Switzerland | 1994-01-01 | 2002-12-31 | 3821 | Treatment and disposal of non-hazardous waste | ordinary transforming activity |  | Treatment | Current |  | ReferenceProduct | waste polystyrene isolation, flame-retardant | kg | mft | Waste
155f9770-d701-42c0-a019-a1e488aa213e | treatment of waste polystyrene isolation, flame-retardant, collection for final disposal | Europe without Switzerland | 1994-01-01 | 2002-12-31 | 3821 | Treatment and disposal of non-hazardous waste | ordinary transforming activity |  | Treatment | Current |  | ByProduct | waste expanded polystyrene | kg | mft | Waste
15604dd3-ce0f-476c-b8c9-450158f581ea | wheat production | FR | 2000-01-01 | 2004-12-31 | 0111 | Growing of cereals (except rice), leguminous crops and oil seeds | ordinary transforming activity |  |  | Current |  | ReferenceProduct | wheat grain | kg | not mft | allocatable product
15608419-3d0f-4dd1-bcc1-353eec322b31 | electricity production, wind, 1-3MW turbine, offshore | DE | 2000-01-01 | 2015-12-31 | 3510 | Electric power generation, transmission and distribution | ordinary transforming activity | child | wind power | Modern |  | ReferenceProduct | electricity, high voltage | kWh | not mft | allocatable product
15608419-3d0f-4dd1-bcc1-353eec322b31 | electricity production, wind, 1-3MW turbine, offshore | DE | 2000-01-01 | 2015-12-31 | 3510 | Electric power generation, transmission and distribution | ordinary transforming activity | child | wind power | Modern |  | ByProduct | waste mineral oil | kg | mft | Waste
1577ba75-4c87-427b-b7b0-f6aa55f4b59c | transformer production, low voltage use | GLO | 1994-01-01 | 2007-12-31 | 2710 | Manufacture of electric motors, generators, transformers and electricity di | ordinary transforming activity |  |  | Current |  | ReferenceProduct | transformer, low voltage use | kg | not mft | allocatable product
1577ba75-4c87-427b-b7b0-f6aa55f4b59c | transformer production, low voltage use | GLO | 1994-01-01 | 2007-12-31 | 2710 | Manufacture of electric motors, generators, transformers and electricity di | ordinary transforming activity |  |  | Current |  | ByProduct | waste plastic, mixture | kg | mft | Waste
157a4582-7359-4a41-8ec7-5951ad2a8037 | tissue paper production, virgin | GLO | 1998-01-01 | 1998-12-31 | 1701 | Manufacture of pulp, paper and paperboard | ordinary transforming activity |  |  | Current |  | ReferenceProduct | tissue paper | kg | not mft | allocatable product
157a4582-7359-4a41-8ec7-5951ad2a8037 | tissue paper production, virgin | GLO | 1998-01-01 | 1998-12-31 | 1701 | Manufacture of pulp, paper and paperboard | ordinary transforming activity |  |  | Current |  | ByProduct | municipal solid waste | kg | mft | Waste
157dd038-fcef-4d00-86b8-4ff29118d210 | treatment of waste polyethylene terephtalate, sanitary landfill | GLO | 1994-01-01 | 2000-12-31 | 3821 | Treatment and disposal of non-hazardous waste | ordinary transforming activity |  | ConvertedDataset//Treatment | Current |  | ReferenceProduct | waste polyethylene terephtalate | kg | mft | Waste
157dd038-fcef-4d00-86b8-4ff29118d210 | treatment of waste polyethylene terephtalate, sanitary landfill | GLO | 1994-01-01 | 2000-12-31 | 3821 | Treatment and disposal of non-hazardous waste | ordinary transforming activity |  | ConvertedDataset//Treatment | Current |  | ByProduct | waste graphical paper | kg | mft | Waste
157dd038-fcef-4d00-86b8-4ff29118d210 | treatment of waste polyethylene terephtalate, sanitary landfill | GLO | 1994-01-01 | 2000-12-31 | 3821 | Treatment and disposal of non-hazardous waste | ordinary transforming activity |  | ConvertedDataset//Treatment | Current |  | ByProduct | waste cement, hydrated | kg | mft | Waste
157dd038-fcef-4d00-86b8-4ff29118d210 | treatment of waste polyethylene terephtalate, sanitary landfill | GLO | 1994-01-01 | 2000-12-31 | 3821 | Treatment and disposal of non-hazardous waste | ordinary transforming activity |  | ConvertedDataset//Treatment | Current |  | ByProduct | waste plastic, mixture | kg | mft | Waste
158526e9-3d21-4675-bb50-283da7ae9a99 | electricity production, photovoltaic, 3kWp slanted-roof installation, multi-Si, panel, mounted | DK | 2005-01-01 | 2015-12-31 | 3510b | Electric power generation, photovoltaic | ordinary transforming activity | child | photovoltaic power | Current |  | ReferenceProduct | electricity, low voltage | kWh | not mft | allocatable product
158526e9-3d21-4675-bb50-283da7ae9a99 | electricity production, photovoltaic, 3kWp slanted-roof installation, multi-Si, panel, mounted | DK | 2005-01-01 | 2015-12-31 | 3510b | Electric power generation, photovoltaic | ordinary transforming activity | child | photovoltaic power | Current |  | ByProduct | wastewater, from residence | m3 | mft | Waste
158b16ee-b219-449e-b838-fa12873459be | market for land tenure, arable land, measured as carbon net primary productivity, perennial crop | GLO | 2010-01-01 | 2015-12-31 | 68 | Real estate activities | market activity |  |  | Undefined | no | ReferenceProduct | land tenure, arable land, measured as carbon net primary productivity, perennial crop | kg | not mft | allocatable product
158e9709-b374-4979-b734-e748950779e0 | triethyl amine production | GLO | 2010-01-01 | 2010-12-31 | 2011 | Manufacture of basic chemicals | ordinary transforming activity |  |  | Current |  | ReferenceProduct | triethyl amine | kg | not mft | allocatable product
15976948-f887-4176-a19d-ca5a35455d04 | market for sound insulation, heat and power co-generation unit, 160kW electrical | GLO | 2011-01-01 | 2011-12-31 | 4220a | Construction of utility projects for electricity production, except for liquid fuels | market activity |  | ConvertedDataset | Undefined | no | ReferenceProduct | sound insulation, heat and power co-generation unit, 160kW electrical | unit | not mft | allocatable product
159b015f-f1ab-47f0-8491-ddba93490c33 | market for wood preservative, creosote | GLO | 2011-01-01 | 2011-12-31 | 2021 | Manufacture of pesticides and other agrochemical products | market activity |  | ConvertedDataset | Undefined | no | ReferenceProduct | wood preservative, creosote | kg | not mft | allocatable product
159e6a58-caa8-4db3-b919-95c526fa8b01 | electricity production, natural gas, combined cycle power plant | CN-GX | 2000-01-01 | 2015-12-31 | 3510 | Electric power generation, transmission and distribution | ordinary transforming activity | child | China//natural gas power//fossil fuels | Modern |  | ReferenceProduct | electricity, high voltage | kWh | not mft | allocatable product
159e6a58-caa8-4db3-b919-95c526fa8b01 | electricity production, natural gas, combined cycle power plant | CN-GX | 2000-01-01 | 2015-12-31 | 3510 | Electric power generation, transmission and distribution | ordinary transforming activity | child | China//natural gas power//fossil fuels | Modern |  | ByProduct | residue from cooling tower | kg | mft | Waste
159e9d17-958b-4acb-96f3-c34de91e50c9 | polyvinylfluoride production, dispersion | GLO | 2005-01-01 | 2006-12-31 | 2013 | Manufacture of plastics and synthetic rubber in primary forms | ordinary transforming activity |  | ConvertedDataset | Current |  | ReferenceProduct | polyvinylfluoride, dispersion | kg | not mft | allocatable product
15a2827a-c222-47ce-9117-4a3e593d27a3 | electricity production, hydro, run-of-river | HICC | 1945-01-01 | 2015-12-31 | 3510 | Electric power generation, transmission and distribution | ordinary transforming activity | child | United States//hydro power | Modern |  | ReferenceProduct | electricity, high voltage | kWh | not mft | allocatable product
15a2827a-c222-47ce-9117-4a3e593d27a3 | electricity production, hydro, run-of-river | HICC | 1945-01-01 | 2015-12-31 | 3510 | Electric power generation, transmission and distribution | ordinary transforming activity | child | United States//hydro power | Modern |  | ByProduct | waste mineral oil | kg | mft | Waste
15a55ce1-ae03-492d-a8e1-7d84af281393 | electricity production, wind, 1-3MW turbine, onshore | CN-GD | 2005-01-01 | 2015-12-31 | 3510 | Electric power generation, transmission and distribution | ordinary transforming activity | child | China//wind power | Modern |  | ReferenceProduct | electricity, high voltage | kWh | not mft | allocatable product
15a55ce1-ae03-492d-a8e1-7d84af281393 | electricity production, wind, 1-3MW turbine, onshore | CN-GD | 2005-01-01 | 2015-12-31 | 3510 | Electric power generation, transmission and distribution | ordinary transforming activity | child | China//wind power | Modern |  | ByProduct | waste mineral oil | kg | mft | Waste
15a9d83c-46f2-447a-ad1d-97fa584105f6 | treatment of non-Fe-Co-metals, from used Li-ion battery, pyrometallurgical processing | GLO | 2000-01-01 | 2005-12-31 | 2420 | Manufacture of basic precious and other non-ferrous metals | ordinary transforming activity |  |  | Current |  | ReferenceProduct | non-Fe-Co-metals, from used Li-ion battery, pyrometallurgical processing | kg | mft | Waste
15a9d83c-46f2-447a-ad1d-97fa584105f6 | treatment of non-Fe-Co-metals, from used Li-ion battery, pyrometallurgical processing | GLO | 2000-01-01 | 2005-12-31 | 2420 | Manufacture of basic precious and other non-ferrous metals | ordinary transforming activity |  |  | Current |  | ByProduct | copper | kg | not mft | allocatable product
15aaf614-d8d0-4a6c-bb15-8edd74326cce | concrete production 35MPa, RNA only | GLO | 2006-01-01 | 2006-12-31 | 2395 | Manufacture of articles of concrete, cement and plaster | ordinary transforming activity | parent |  | Current |  | ReferenceProduct | concrete, 35MPa | m3 | not mft | allocatable product
15aaf614-d8d0-4a6c-bb15-8edd74326cce | concrete production 35MPa, RNA only | GLO | 2006-01-01 | 2006-12-31 | 2395 | Manufacture of articles of concrete, cement and plaster | ordinary transforming activity | parent |  | Current |  | ByProduct | waste concrete | kg | mft | Waste
15aaf614-d8d0-4a6c-bb15-8edd74326cce | concrete production 35MPa, RNA only | GLO | 2006-01-01 | 2006-12-31 | 2395 | Manufacture of articles of concrete, cement and plaster | ordinary transforming activity | parent |  | Current |  | ByProduct | wastewater from concrete production | m3 | mft | Waste
15addf34-a806-4096-8847-58b8bd0ed262 | market for nuclear fuel element, for boiling water reactor, UO2 4.0% & MOX | GLO | 2011-01-01 | 2011-12-31 | 2011a | Manufacture of nuclear fuels | market activity |  | ConvertedDataset | Undefined | no | ReferenceProduct | nuclear fuel element, for boiling water reactor, UO2 4.0% & MOX | kg | not mft | allocatable product
15b31e76-44a1-4585-a7b0-4ae90ec27c45 | market for bagasse, from sweet sorghum | GLO | 2011-01-01 | 2011-12-31 | 19a | Liquid and gaseous fuels from biomass | market activity |  | ConvertedDataset | Undefined | no | ReferenceProduct | bagasse, from sweet sorghum | kg | mft | allocatable product
15bb0d31-5b67-4a04-8bb3-913abead5a45 | fleece production, polyethylene | RER | 1993-01-01 | 1995-12-31 | 1399 | Manufacture of other textiles n.e.c. | ordinary transforming activity |  | ConvertedDataset | Current |  | ReferenceProduct | fleece, polyethylene | kg | not mft | allocatable product
15bb0d31-5b67-4a04-8bb3-913abead5a45 | fleece production, polyethylene | RER | 1993-01-01 | 1995-12-31 | 1399 | Manufacture of other textiles n.e.c. | ordinary transforming activity |  | ConvertedDataset | Current |  | ByProduct | waste polyethylene | kg | mft | Waste
15bff6a8-414a-4df9-8d35-ea3e6c3c2233 | treatment of used blower and heat exchange unit, decentralized, 180-250 m3/h | CH | 2000-01-01 | 2000-12-31 | 3830 | Materials recovery | ordinary transforming activity |  | Treatment//ConvertedDataset | Current |  | ReferenceProduct | used blower and heat exchange unit decentralized, 180-250 m3/h | unit | mft | Waste
15bff6a8-414a-4df9-8d35-ea3e6c3c2233 | treatment of used blower and heat exchange unit, decentralized, 180-250 m3/h | CH | 2000-01-01 | 2000-12-31 | 3830 | Materials recovery | ordinary transforming activity |  | Treatment//ConvertedDataset | Current |  | ByProduct | waste polystyrene | kg | mft | Waste
15bff6a8-414a-4df9-8d35-ea3e6c3c2233 | treatment of used blower and heat exchange unit, decentralized, 180-250 m3/h | CH | 2000-01-01 | 2000-12-31 | 3830 | Materials recovery | ordinary transforming activity |  | Treatment//ConvertedDataset | Current |  | ByProduct | waste rubber, unspecified | kg | mft | Waste
15bff6a8-414a-4df9-8d35-ea3e6c3c2233 | treatment of used blower and heat exchange unit, decentralized, 180-250 m3/h | CH | 2000-01-01 | 2000-12-31 | 3830 | Materials recovery | ordinary transforming activity |  | Treatment//ConvertedDataset | Current |  | ByProduct | waste paint on metal | kg | mft | Waste
15bff6a8-414a-4df9-8d35-ea3e6c3c2233 | treatment of used blower and heat exchange unit, decentralized, 180-250 m3/h | CH | 2000-01-01 | 2000-12-31 | 3830 | Materials recovery | ordinary transforming activity |  | Treatment//ConvertedDataset | Current |  | ByProduct | electronics scrap from control units | kg | mft | Waste
15bff6a8-414a-4df9-8d35-ea3e6c3c2233 | treatment of used blower and heat exchange unit, decentralized, 180-250 m3/h | CH | 2000-01-01 | 2000-12-31 | 3830 | Materials recovery | ordinary transforming activity |  | Treatment//ConvertedDataset | Current |  | ByProduct | waste bulk iron, excluding reinforcement | kg | mft | Waste
15bff6a8-414a-4df9-8d35-ea3e6c3c2233 | treatment of used blower and heat exchange unit, decentralized, 180-250 m3/h | CH | 2000-01-01 | 2000-12-31 | 3830 | Materials recovery | ordinary transforming activity |  | Treatment//ConvertedDataset | Current |  | ByProduct | waste polystyrene isolation, flame-retardant | kg | mft | Waste
15bff6a8-414a-4df9-8d35-ea3e6c3c2233 | treatment of used blower and heat exchange unit, decentralized, 180-250 m3/h | CH | 2000-01-01 | 2000-12-31 | 3830 | Materials recovery | ordinary transforming activity |  | Treatment//ConvertedDataset | Current |  | ByProduct | waste mineral wool | kg | mft | Waste
15c0016c-16b6-4a14-b12a-a15424ab7704 | market for wafer factory | GLO | 2011-01-01 | 2011-12-31 | 4290 | Construction of other civil engineering projects | market activity |  | ConvertedDataset | Undefined | no | ReferenceProduct | wafer factory | unit | not mft | allocatable product
15c167cc-5ebd-4641-bc08-7a4794191db9 | board, hardwood, raw, kiln drying to u=10% | GLO | 2011-01-01 | 2013-12-31 | 1610 | Sawmilling and planing of wood | ordinary transforming activity | parent |  | Current |  | ReferenceProduct | sawnwood, board, hardwood, raw, dried (u=10%) | m3 | not mft | allocatable product
15c167cc-5ebd-4641-bc08-7a4794191db9 | board, hardwood, raw, kiln drying to u=10% | GLO | 2011-01-01 | 2013-12-31 | 1610 | Sawmilling and planing of wood | ordinary transforming activity | parent |  | Current |  | ByProduct | wood ash mixture, pure | kg | mft | Waste
15c4f20d-936a-4138-a7e7-eb032d070610 | market for printer, laser, black/white | GLO | 2011-01-01 | 2011-12-31 | 2620 | Manufacture of computers and peripheral equipment | market activity |  | ConvertedDataset | Undefined | no | ReferenceProduct | printer, laser, black/white | unit | not mft | allocatable product
15c87bc6-54dd-4d8f-8632-695e28a5bf74 | market for sawlog and veneer log, hardwood, measured as solid wood under bark | CH | 2015-01-01 | 2015-12-31 | 0220 | Logging | market activity |  |  | Undefined | no | ReferenceProduct | sawlog and veneer log, hardwood, measured as solid wood under bark | m3 | not mft | allocatable product
15d002c3-1c4d-405c-a3ef-1f3e2f0cd911 | electricity production, photovoltaic, 3kWp slanted-roof installation, CdTe, laminated, integrated | CH | 2005-01-01 | 2005-12-31 | 3510b | Electric power generation, photovoltaic | ordinary transforming activity |  | ConvertedDataset//photovoltaic power | Current |  | ReferenceProduct | electricity, low voltage | kWh | not mft | allocatable product
15d002c3-1c4d-405c-a3ef-1f3e2f0cd911 | electricity production, photovoltaic, 3kWp slanted-roof installation, CdTe, laminated, integrated | CH | 2005-01-01 | 2005-12-31 | 3510b | Electric power generation, photovoltaic | ordinary transforming activity |  | ConvertedDataset//photovoltaic power | Current |  | ByProduct | wastewater, from residence | m3 | mft | Waste
15d1f557-9bdd-475e-9cc6-c50cd5ca8622 | ortho-phenylene diamine production | GLO | 2012-01-01 | 2012-12-31 | 2011 | Manufacture of basic chemicals | ordinary transforming activity |  |  | Current |  | ReferenceProduct | ortho-phenylene diamine | kg | not mft | allocatable product
15d1f557-9bdd-475e-9cc6-c50cd5ca8622 | ortho-phenylene diamine production | GLO | 2012-01-01 | 2012-12-31 | 2011 | Manufacture of basic chemicals | ordinary transforming activity |  |  | Current |  | ByProduct | wastewater, average | m3 | mft | Waste
15d1f557-9bdd-475e-9cc6-c50cd5ca8622 | ortho-phenylene diamine production | GLO | 2012-01-01 | 2012-12-31 | 2011 | Manufacture of basic chemicals | ordinary transforming activity |  |  | Current |  | ByProduct | sludge, pig iron production | kg | mft | Waste
15d75d59-0941-446c-a1cd-4fcd6c870a27 | market for alkyd paint, white, without water, in 60% solution state | GLO | 2011-01-01 | 2011-12-31 | 2022 | Manufacture of paints, varnishes and similar coatings, printing ink and mas | market activity |  | ConvertedDataset | Undefined | no | ReferenceProduct | alkyd paint, white, without water, in 60% solution state | kg | not mft | allocatable product
15db2e22-d903-446c-851c-7116586e7fe4 | gold production | GLO | 2001-01-01 | 2006-12-31 | 0729 | Mining of other non-ferrous metal ores | ordinary transforming activity |  | ConvertedDataset | Current |  | ReferenceProduct | gold | kg | not mft | allocatable product
15db2e22-d903-446c-851c-7116586e7fe4 | gold production | GLO | 2001-01-01 | 2006-12-31 | 0729 | Mining of other non-ferrous metal ores | ordinary transforming activity |  | ConvertedDataset | Current |  | ByProduct | sulfidic tailing, off-site | kg | mft | Waste
15e35c74-3cb4-4392-90d7-676cfea06222 | lithium chloride production | GLO | 2000-01-01 | 2006-12-31 | 2011 | Manufacture of basic chemicals | ordinary transforming activity |  | ConvertedDataset | Current |  | ReferenceProduct | lithium chloride | kg | not mft | allocatable product
15e3cc6b-7f71-4084-8687-c17d1b07c107 | pyridazine-compound production | RER | 2000-01-01 | 2010-12-31 | 2021 | Manufacture of pesticides and other agrochemical products | ordinary transforming activity |  | ConvertedDataset | Current |  | ReferenceProduct | pyridazine-compound | kg | not mft | allocatable product
15e3cc6b-7f71-4084-8687-c17d1b07c107 | pyridazine-compound production | RER | 2000-01-01 | 2010-12-31 | 2021 | Manufacture of pesticides and other agrochemical products | ordinary transforming activity |  | ConvertedDataset | Current |  | ByProduct | inert waste, for final disposal | kg | mft | Waste
15e470dc-2627-4102-8d42-86e2dfe8a45e | market for hard coal coke factory | GLO | 2011-01-01 | 2011-12-31 | 4290 | Construction of other civil engineering projects | market activity |  | ConvertedDataset | Undefined | no | ReferenceProduct | hard coal coke factory | unit | not mft | allocatable product
15e7d131-9c54-442d-8e5e-d6410d82f0ec | treatment of blast furnace gas, in power plant | CN-FJ | 1980-01-01 | 2015-12-31 | 3510 | Electric power generation, transmission and distribution | ordinary transforming activity | child | fossil fuels//industrial gas power | Current |  | ReferenceProduct | blast furnace gas | MJ | mft | Recyclable
15e7d131-9c54-442d-8e5e-d6410d82f0ec | treatment of blast furnace gas, in power plant | CN-FJ | 1980-01-01 | 2015-12-31 | 3510 | Electric power generation, transmission and distribution | ordinary transforming activity | child | fossil fuels//industrial gas power | Current |  | ByProduct | heat, district or industrial, other than natural gas | MJ | not mft | allocatable product
15e7d131-9c54-442d-8e5e-d6410d82f0ec | treatment of blast furnace gas, in power plant | CN-FJ | 1980-01-01 | 2015-12-31 | 3510 | Electric power generation, transmission and distribution | ordinary transforming activity | child | fossil fuels//industrial gas power | Current |  | ByProduct | electricity, high voltage | kWh | not mft | allocatable product
15eb5775-f398-49c5-99fa-fc036c546cf6 | electricity production, oil | CA-BC | 1980-01-01 | 2015-12-31 | 3510a | Electric power generation based on liquid fuels | ordinary transforming activity | child | Canada//fossil fuels//oil power | Current |  | ReferenceProduct | electricity, high voltage | kWh | not mft | allocatable product
15eb5775-f398-49c5-99fa-fc036c546cf6 | electricity production, oil | CA-BC | 1980-01-01 | 2015-12-31 | 3510a | Electric power generation based on liquid fuels | ordinary transforming activity | child | Canada//fossil fuels//oil power | Current |  | ByProduct | residue from cooling tower | kg | mft | Waste
15eb5775-f398-49c5-99fa-fc036c546cf6 | electricity production, oil | CA-BC | 1980-01-01 | 2015-12-31 | 3510a | Electric power generation based on liquid fuels | ordinary transforming activity | child | Canada//fossil fuels//oil power | Current |  | ByProduct | municipal solid waste | kg | mft | Waste
15eb5775-f398-49c5-99fa-fc036c546cf6 | electricity production, oil | CA-BC | 1980-01-01 | 2015-12-31 | 3510a | Electric power generation based on liquid fuels | ordinary transforming activity | child | Canada//fossil fuels//oil power | Current |  | ByProduct | fly ash and scrubber sludge | kg | mft | Waste
15eb5775-f398-49c5-99fa-fc036c546cf6 | electricity production, oil | CA-BC | 1980-01-01 | 2015-12-31 | 3510a | Electric power generation based on liquid fuels | ordinary transforming activity | child | Canada//fossil fuels//oil power | Current |  | ByProduct | waste mineral oil | kg | mft | Waste
15eb5775-f398-49c5-99fa-fc036c546cf6 | electricity production, oil | CA-BC | 1980-01-01 | 2015-12-31 | 3510a | Electric power generation based on liquid fuels | ordinary transforming activity | child | Canada//fossil fuels//oil power | Current |  | ByProduct | bilge oil | kg | mft | Waste
15eb5775-f398-49c5-99fa-fc036c546cf6 | electricity production, oil | CA-BC | 1980-01-01 | 2015-12-31 | 3510a | Electric power generation based on liquid fuels | ordinary transforming activity | child | Canada//fossil fuels//oil power | Current |  | ByProduct | lignite ash | kg | mft | Waste
15ec64a8-4577-4f9e-8f2a-f6ea91f4e9fc | market for isopropyl acetate | GLO | 2011-01-01 | 2011-12-31 | 2011 | Manufacture of basic chemicals | market activity |  | ConvertedDataset | Undefined | no | ReferenceProduct | isopropyl acetate | kg | not mft | allocatable product
15ee1cee-2728-44c7-a43c-59f3375c1195 | market for transport, freight, lorry 3.5-7.5 metric ton, EURO5 | GLO | 2011-01-01 | 2011-12-31 | 4923 | Freight transport by road | market activity |  | ConvertedDataset | Undefined | no | ReferenceProduct | transport, freight, lorry 3.5-7.5 metric ton, EURO5 | metric ton*km | not mft | allocatable product
15ef6077-9ae9-4dad-b207-a9e4e0a524ed | electricity, high voltage, import from CH | DE | 2012-01-01 | 2012-12-31 | 3510 | Electric power generation, transmission and distribution | ordinary transforming activity |  |  | Current |  | ReferenceProduct | electricity, high voltage | kWh | not mft | allocatable product
15f435e6-619e-4042-a0bb-891eba5159d9 | market for process-specific burdens, slag landfill | Europe without Switzerland | 2011-01-01 | 2011-12-31 | 3821 | Treatment and disposal of non-hazardous waste | market activity |  |  | Undefined | no | ReferenceProduct | process-specific burdens, slag landfill | kg | not mft | allocatable product
15f5cc82-2126-427f-ba13-8a54948c31a3 | treatment of waste gypsum plasterboard, recycling | CH | 1994-01-01 | 2002-12-31 | 3830 | Materials recovery | ordinary transforming activity |  | Treatment//ConvertedDataset | Current |  | ReferenceProduct | waste gypsum plasterboard | kg | mft | Waste
15f6c904-5455-4459-aaaf-2109863ffdf0 | antimony production | CN | 1994-01-01 | 2003-12-31 | 2420 | Manufacture of basic precious and other non-ferrous metals | ordinary transforming activity |  | ConvertedDataset | Current |  | ReferenceProduct | antimony | kg | not mft | allocatable product
15f6c904-5455-4459-aaaf-2109863ffdf0 | antimony production | CN | 1994-01-01 | 2003-12-31 | 2420 | Manufacture of basic precious and other non-ferrous metals | ordinary transforming activity |  | ConvertedDataset | Current |  | ByProduct | lead smelter slag | kg | mft | Waste
15f94988-4238-4e63-b015-5ce73108d5db | market for multi-Si wafer, ribbon | GLO | 2011-01-01 | 2011-12-31 | 2610 | Manufacture of electronic components and boards | market activity |  | ConvertedDataset | Undefined | no | ReferenceProduct | multi-Si wafer, ribbon | m2 | not mft | allocatable product
15fae559-7e29-4a90-b7f5-390f0316a88a | electricity production, photovoltaic, 3kWp slanted-roof installation, single-Si, panel, mounted | CA-NT | 2005-01-01 | 2015-12-31 | 3510b | Electric power generation, photovoltaic | ordinary transforming activity | child | Canada//photovoltaic power | Current |  | ReferenceProduct | electricity, low voltage | kWh | not mft | allocatable product
15fae559-7e29-4a90-b7f5-390f0316a88a | electricity production, photovoltaic, 3kWp slanted-roof installation, single-Si, panel, mounted | CA-NT | 2005-01-01 | 2015-12-31 | 3510b | Electric power generation, photovoltaic | ordinary transforming activity | child | Canada//photovoltaic power | Current |  | ByProduct | wastewater, from residence | m3 | mft | Waste
15fc5625-b379-4390-8f25-cfacc0f5fa6c | electricity production, photovoltaic, 3kWp slanted-roof installation, single-Si, panel, mounted | UA | 2005-01-01 | 2015-12-31 | 3510b | Electric power generation, photovoltaic | ordinary transforming activity | child | photovoltaic power | Current |  | ReferenceProduct | electricity, low voltage | kWh | not mft | allocatable product
15fc5625-b379-4390-8f25-cfacc0f5fa6c | electricity production, photovoltaic, 3kWp slanted-roof installation, single-Si, panel, mounted | UA | 2005-01-01 | 2015-12-31 | 3510b | Electric power generation, photovoltaic | ordinary transforming activity | child | photovoltaic power | Current |  | ByProduct | wastewater, from residence | m3 | mft | Waste
15fe6570-8336-4b86-a15b-2ceb4ae33d38 | chromium steel milling, average | GLO | 2006-01-01 | 2007-12-31 | 2592 | Treatment and coating of metals; machining | ordinary transforming activity |  | ConvertedDataset | Current |  | ReferenceProduct | chromium steel removed by milling, average | kg | not mft | allocatable product
15fe6570-8336-4b86-a15b-2ceb4ae33d38 | chromium steel milling, average | GLO | 2006-01-01 | 2007-12-31 | 2592 | Treatment and coating of metals; machining | ordinary transforming activity |  | ConvertedDataset | Current |  | ByProduct | waste mineral oil | kg | mft | Waste
1603aa09-02f4-45a6-9137-9e4a7e405335 | maleic unsaturated polyester resin production | RER | 2013-01-01 | 2019-12-31 | 2013 | Manufacture of plastics and synthetic rubber in primary forms | ordinary transforming activity |  |  | Current |  | ReferenceProduct | maleic unsaturated polyester resin | kg | not mft | allocatable product
1603aa09-02f4-45a6-9137-9e4a7e405335 | maleic unsaturated polyester resin production | RER | 2013-01-01 | 2019-12-31 | 2013 | Manufacture of plastics and synthetic rubber in primary forms | ordinary transforming activity |  |  | Current |  | ByProduct | hazardous waste, for incineration | kg | mft | Waste
1603aa09-02f4-45a6-9137-9e4a7e405335 | maleic unsaturated polyester resin production | RER | 2013-01-01 | 2019-12-31 | 2013 | Manufacture of plastics and synthetic rubber in primary forms | ordinary transforming activity |  |  | Current |  | ByProduct | municipal solid waste | kg | mft | Waste
1603aa09-02f4-45a6-9137-9e4a7e405335 | maleic unsaturated polyester resin production | RER | 2013-01-01 | 2019-12-31 | 2013 | Manufacture of plastics and synthetic rubber in primary forms | ordinary transforming activity |  |  | Current |  | ByProduct | wastewater, average | m3 | mft | Waste
160428e1-4621-4726-8007-1d25b12b0ec9 | urea formaldehyde foam slab production, hard | GLO | 1997-01-01 | 2003-12-31 | 2220 | Manufacture of plastics products | ordinary transforming activity |  | ConvertedDataset | Current |  | ReferenceProduct | urea formaldehyde foam slab, hard | kg | not mft | allocatable product
160428e1-4621-4726-8007-1d25b12b0ec9 | urea formaldehyde foam slab production, hard | GLO | 1997-01-01 | 2003-12-31 | 2220 | Manufacture of plastics products | ordinary transforming activity |  | ConvertedDataset | Current |  | ByProduct | waste polyurethane | kg | mft | Waste
16117151-679f-4399-9391-266905482255 | electricity production, photovoltaic, 3kWp slanted-roof installation, single-Si, panel, mounted | PL | 2005-01-01 | 2015-12-31 | 3510b | Electric power generation, photovoltaic | ordinary transforming activity | child | photovoltaic power | Current |  | ReferenceProduct | electricity, low voltage | kWh | not mft | allocatable product
16117151-679f-4399-9391-266905482255 | electricity production, photovoltaic, 3kWp slanted-roof installation, single-Si, panel, mounted | PL | 2005-01-01 | 2015-12-31 | 3510b | Electric power generation, photovoltaic | ordinary transforming activity | child | photovoltaic power | Current |  | ByProduct | wastewater, from residence | m3 | mft | Waste
16141bc0-003c-4d95-84c9-51f073de643e | land already in use, perennial cropland to annual crop | RU | 2010-01-01 | 2015-12-31 | 68 | Real estate activities | ordinary transforming activity |  | WFLDB | Current |  | ReferenceProduct | land tenure, arable land, measured as carbon net primary productivity, annual crop | kg | not mft | allocatable product
1616b1a9-cc31-498a-b51a-4d790af2c1a2 | electricity production, natural gas, combined cycle power plant | CA-BC | 2000-01-01 | 2015-12-31 | 3510 | Electric power generation, transmission and distribution | ordinary transforming activity | child | Canada//natural gas power//fossil fuels | Modern |  | ReferenceProduct | electricity, high voltage | kWh | not mft | allocatable product
1616b1a9-cc31-498a-b51a-4d790af2c1a2 | electricity production, natural gas, combined cycle power plant | CA-BC | 2000-01-01 | 2015-12-31 | 3510 | Electric power generation, transmission and distribution | ordinary transforming activity | child | Canada//natural gas power//fossil fuels | Modern |  | ByProduct | residue from cooling tower | kg | mft | Waste
161e5f99-f71d-4a03-bd36-af2d77f12179 | treatment of waste reinforced plasterboard, recycling | GLO | 1994-01-01 | 2002-12-31 | 3830 | Materials recovery | ordinary transforming activity |  | Treatment//ConvertedDataset | Current |  | ReferenceProduct | waste reinforced plasterboard | kg | mft | Waste
1628b77a-0158-4b6f-b8d8-e81f9bb74325 | market for electricity, high voltage | CA-NU | 2012-01-01 | 2015-12-31 | 3510 | Electric power generation, transmission and distribution | market activity | child | Canada | Undefined | no | ReferenceProduct | electricity, high voltage | kWh | not mft | allocatable product
16295c12-3237-4d66-a1bd-a60a1e03649c | market for lithium hydroxide | GLO | 2011-01-01 | 2011-12-31 | 2011 | Manufacture of basic chemicals | market activity |  | ConvertedDataset | Undefined | no | ReferenceProduct | lithium hydroxide | kg | not mft | allocatable product
16333c72-61a0-46be-9dc6-fe93f901ee0b | energy and auxilliary inputs, metal working factory, with heating from light fuel oil | RER | 2006-01-01 | 2007-12-31 | 25 | Manufacture of fabricated metal products, except machinery and equipment | ordinary transforming activity |  | ConvertedDataset | Current |  | ReferenceProduct | energy and auxilliary inputs, metal working factory | kg | not mft | allocatable product
16333c72-61a0-46be-9dc6-fe93f901ee0b | energy and auxilliary inputs, metal working factory, with heating from light fuel oil | RER | 2006-01-01 | 2007-12-31 | 25 | Manufacture of fabricated metal products, except machinery and equipment | ordinary transforming activity |  | ConvertedDataset | Current |  | ByProduct | hazardous waste, for incineration | kg | mft | Waste
16333c72-61a0-46be-9dc6-fe93f901ee0b | energy and auxilliary inputs, metal working factory, with heating from light fuel oil | RER | 2006-01-01 | 2007-12-31 | 25 | Manufacture of fabricated metal products, except machinery and equipment | ordinary transforming activity |  | ConvertedDataset | Current |  | ByProduct | municipal solid waste | kg | mft | Waste
16333c72-61a0-46be-9dc6-fe93f901ee0b | energy and auxilliary inputs, metal working factory, with heating from light fuel oil | RER | 2006-01-01 | 2007-12-31 | 25 | Manufacture of fabricated metal products, except machinery and equipment | ordinary transforming activity |  | ConvertedDataset | Current |  | ByProduct | wastewater, average | m3 | mft | Waste
16380601-70fe-4804-9d36-c1eae6022a1f | cement, blast furnace slag, 66-80%, non-US to generic market for cement, unspecified | GLO | 2013-01-01 | 2013-12-31 | 2394 | Manufacture of cement, lime and plaster | ordinary transforming activity |  |  | Current |  | ReferenceProduct | cement, unspecified | kg | not mft | allocatable product
16392b38-df32-448c-8ffc-0856d8fb7fdd | photovoltaic slanted-roof installation, 3kWp, multi-Si, laminated, integrated, on roof | CH | 2000-01-01 | 2005-12-31 | 2610 | Manufacture of electronic components and boards | ordinary transforming activity |  | ConvertedDataset | Current |  | ReferenceProduct | photovoltaic slanted-roof installation, 3kWp, multi-Si, laminated, integrated, on roof | unit | not mft | allocatable product
163a89ee-a385-4f69-ad78-322c4f1dafae | market for titanium dioxide | GLO | 2011-01-01 | 2011-12-31 | 0729 | Mining of other non-ferrous metal ores | market activity |  | ConvertedDataset | Undefined | no | ReferenceProduct | titanium dioxide | kg | not mft | allocatable product
163e01b2-340b-4a41-a4e4-ae5433f463c4 | market for chromium steel removed by milling, dressing | GLO | 2011-01-01 | 2011-12-31 | 2592 | Treatment and coating of metals; machining | market activity |  | ConvertedDataset | Undefined | no | ReferenceProduct | chromium steel removed by milling, dressing | kg | not mft | allocatable product
163e0588-ca38-4649-a7b7-6a4b4b2ef0ff | treatment of waste reinforcement steel, sorting plant | GLO | 1994-01-01 | 2002-12-31 | 3830 | Materials recovery | ordinary transforming activity |  | ConvertedDataset//Treatment | Current |  | ReferenceProduct | waste reinforcement steel | kg | mft | Waste
16422e4a-eee5-41d2-a4d2-be1c9f705a9e | market for wood ash mixture, pure | CH | 2011-01-01 | 2011-12-31 | 3821 | Treatment and disposal of non-hazardous waste | market activity |  |  | Undefined | no | ReferenceProduct | wood ash mixture, pure | kg | mft | Waste
1644a74b-351e-41d6-b1f8-86e8db7d9008 | treatment of residue from cooling tower, sanitary landfill | CH | 1994-01-01 | 2000-12-31 | 3821 | Treatment and disposal of non-hazardous waste | ordinary transforming activity |  | Treatment//ConvertedDataset | Current |  | ReferenceProduct | residue from cooling tower | kg | mft | Waste
1644a74b-351e-41d6-b1f8-86e8db7d9008 | treatment of residue from cooling tower, sanitary landfill | CH | 1994-01-01 | 2000-12-31 | 3821 | Treatment and disposal of non-hazardous waste | ordinary transforming activity |  | Treatment//ConvertedDataset | Current |  | ByProduct | waste graphical paper | kg | mft | Waste
1644a74b-351e-41d6-b1f8-86e8db7d9008 | treatment of residue from cooling tower, sanitary landfill | CH | 1994-01-01 | 2000-12-31 | 3821 | Treatment and disposal of non-hazardous waste | ordinary transforming activity |  | Treatment//ConvertedDataset | Current |  | ByProduct | waste plastic, mixture | kg | mft | Waste
1644a74b-351e-41d6-b1f8-86e8db7d9008 | treatment of residue from cooling tower, sanitary landfill | CH | 1994-01-01 | 2000-12-31 | 3821 | Treatment and disposal of non-hazardous waste | ordinary transforming activity |  | Treatment//ConvertedDataset | Current |  | ByProduct | waste cement, hydrated | kg | mft | Waste
16502b87-296e-422d-9d77-4ea0be56bb10 | treatment of used flexible duct, aluminium/PET, DN of 125 | CH | 2000-01-01 | 2000-12-31 | 3830 | Materials recovery | ordinary transforming activity |  | ConvertedDataset//Treatment | Current |  | ReferenceProduct | used flexible duct aluminium/PET, DN of 125 | m | mft | Waste
16502b87-296e-422d-9d77-4ea0be56bb10 | treatment of used flexible duct, aluminium/PET, DN of 125 | CH | 2000-01-01 | 2000-12-31 | 3830 | Materials recovery | ordinary transforming activity |  | ConvertedDataset//Treatment | Current |  | ByProduct | waste polyethylene terephtalate | kg | mft | Waste
16502b87-296e-422d-9d77-4ea0be56bb10 | treatment of used flexible duct, aluminium/PET, DN of 125 | CH | 2000-01-01 | 2000-12-31 | 3830 | Materials recovery | ordinary transforming activity |  | ConvertedDataset//Treatment | Current |  | ByProduct | scrap aluminium | kg | mft | Waste
16502b87-296e-422d-9d77-4ea0be56bb10 | treatment of used flexible duct, aluminium/PET, DN of 125 | CH | 2000-01-01 | 2000-12-31 | 3830 | Materials recovery | ordinary transforming activity |  | ConvertedDataset//Treatment | Current |  | ByProduct | scrap steel | kg | mft | Waste
16502b87-296e-422d-9d77-4ea0be56bb10 | treatment of used flexible duct, aluminium/PET, DN of 125 | CH | 2000-01-01 | 2000-12-31 | 3830 | Materials recovery | ordinary transforming activity |  | ConvertedDataset//Treatment | Current |  | ByProduct | waste paperboard | kg | mft | Waste
165781cf-0f35-4ba9-994c-c915b410b22d | cotton production | US | 2000-01-01 | 2010-12-31 | 0116 | Growing of fibre crops | ordinary transforming activity | child |  | Current |  | ReferenceProduct | cotton fibre | kg | not mft | allocatable product
165781cf-0f35-4ba9-994c-c915b410b22d | cotton production | US | 2000-01-01 | 2010-12-31 | 0116 | Growing of fibre crops | ordinary transforming activity | child |  | Current |  | ByProduct | cotton seed | kg | mft | allocatable product
1658ddb1-9620-4f81-b50a-6f6985cde888 | heat and power co-generation, biogas, gas engine | EE | 2007-01-01 | 2015-12-31 | 3821 | Treatment and disposal of non-hazardous waste | ordinary transforming activity | child | with true value//biogas power | Modern |  | ReferenceProduct | electricity, high voltage | kWh | not mft | allocatable product
1658ddb1-9620-4f81-b50a-6f6985cde888 | heat and power co-generation, biogas, gas engine | EE | 2007-01-01 | 2015-12-31 | 3821 | Treatment and disposal of non-hazardous waste | ordinary transforming activity | child | with true value//biogas power | Modern |  | ByProduct | heat, central or small-scale, other than natural gas | MJ | not mft | allocatable product
1658ddb1-9620-4f81-b50a-6f6985cde888 | heat and power co-generation, biogas, gas engine | EE | 2007-01-01 | 2015-12-31 | 3821 | Treatment and disposal of non-hazardous waste | ordinary transforming activity | child | with true value//biogas power | Modern |  | ByProduct | waste mineral oil | kg | mft | Waste
1659954d-0641-4c95-8bb7-c72a3f97adf7 | market for wheat seed, Swiss integrated production, for sowing | CH | 2011-01-01 | 2011-12-31 | 0164 | Seed processing for propagation | market activity |  |  | Undefined | no | ReferenceProduct | wheat seed, Swiss integrated production, for sowing | kg | not mft | allocatable product
1663d169-1c0e-4d9b-94da-ffebf300a23c | electricity production, oil | CA-ON | 1980-01-01 | 2015-12-31 | 3510a | Electric power generation based on liquid fuels | ordinary transforming activity | child | Canada//fossil fuels//oil power | Current |  | ReferenceProduct | electricity, high voltage | kWh | not mft | allocatable product
1663d169-1c0e-4d9b-94da-ffebf300a23c | electricity production, oil | CA-ON | 1980-01-01 | 2015-12-31 | 3510a | Electric power generation based on liquid fuels | ordinary transforming activity | child | Canada//fossil fuels//oil power | Current |  | ByProduct | municipal solid waste | kg | mft | Waste
1663d169-1c0e-4d9b-94da-ffebf300a23c | electricity production, oil | CA-ON | 1980-01-01 | 2015-12-31 | 3510a | Electric power generation based on liquid fuels | ordinary transforming activity | child | Canada//fossil fuels//oil power | Current |  | ByProduct | lignite ash | kg | mft | Waste
1663d169-1c0e-4d9b-94da-ffebf300a23c | electricity production, oil | CA-ON | 1980-01-01 | 2015-12-31 | 3510a | Electric power generation based on liquid fuels | ordinary transforming activity | child | Canada//fossil fuels//oil power | Current |  | ByProduct | residue from cooling tower | kg | mft | Waste
1663d169-1c0e-4d9b-94da-ffebf300a23c | electricity production, oil | CA-ON | 1980-01-01 | 2015-12-31 | 3510a | Electric power generation based on liquid fuels | ordinary transforming activity | child | Canada//fossil fuels//oil power | Current |  | ByProduct | fly ash and scrubber sludge | kg | mft | Waste
1663d169-1c0e-4d9b-94da-ffebf300a23c | electricity production, oil | CA-ON | 1980-01-01 | 2015-12-31 | 3510a | Electric power generation based on liquid fuels | ordinary transforming activity | child | Canada//fossil fuels//oil power | Current |  | ByProduct | waste mineral oil | kg | mft | Waste
1663d169-1c0e-4d9b-94da-ffebf300a23c | electricity production, oil | CA-ON | 1980-01-01 | 2015-12-31 | 3510a | Electric power generation based on liquid fuels | ordinary transforming activity | child | Canada//fossil fuels//oil power | Current |  | ByProduct | bilge oil | kg | mft | Waste
16672f76-9516-4961-991b-365b953c2586 | market for electricity, high voltage, aluminium industry | IAI Area, Gulf Cooperation Council | 2012-01-01 | 2015-12-31 | 3510 | Electric power generation, transmission and distribution | market activity | child | electricity, primary aluminium industry | Undefined | no | ReferenceProduct | electricity, high voltage, aluminium industry | kWh | not mft | allocatable product
16687966-cf2d-4746-bd5e-77067d7658e4 | market for residue from rutile production, synthetic, 56% water | GLO | 1994-01-01 | 2000-12-31 | 3822 | Treatment and disposal of hazardous waste | market activity |  |  | Undefined | no | ReferenceProduct | residue from rutile production, synthetic, 56% water | kg | mft | Waste
166d4a77-177b-42bc-b907-a464c9bcd90e | market for wood preservation, vaccum pressure method, inorganic salt, containing Cr, outdoor use, ground contact | GLO | 2012-01-01 | 2012-12-31 | 1610 | Sawmilling and planing of wood | market activity |  |  | Undefined | no | ReferenceProduct | wood preservation, vaccum pressure method, inorganic salt, containing Cr, outdoor use, ground contact | kg | not mft | allocatable product
166df4de-f9b2-4c40-8d6a-a6b0fb96c02d | treatment of blast furnace gas, in power plant | CN-NM | 1980-01-01 | 2015-12-31 | 3510 | Electric power generation, transmission and distribution | ordinary transforming activity | child | fossil fuels//industrial gas power | Current |  | ReferenceProduct | blast furnace gas | MJ | mft | Recyclable
166df4de-f9b2-4c40-8d6a-a6b0fb96c02d | treatment of blast furnace gas, in power plant | CN-NM | 1980-01-01 | 2015-12-31 | 3510 | Electric power generation, transmission and distribution | ordinary transforming activity | child | fossil fuels//industrial gas power | Current |  | ByProduct | heat, district or industrial, other than natural gas | MJ | not mft | allocatable product
166df4de-f9b2-4c40-8d6a-a6b0fb96c02d | treatment of blast furnace gas, in power plant | CN-NM | 1980-01-01 | 2015-12-31 | 3510 | Electric power generation, transmission and distribution | ordinary transforming activity | child | fossil fuels//industrial gas power | Current |  | ByProduct | electricity, high voltage | kWh | not mft | allocatable product
166e35a2-b080-4152-94f0-8a3af0cf2fa3 | transport, passenger train, high-speed | IT | 2000-01-01 | 2000-12-31 | 4911 | Passenger rail transport, interurban | ordinary transforming activity |  |  | Current |  | ReferenceProduct | transport, passenger train | person*km | not mft | allocatable product
16736c44-9a35-44e0-a4cc-daede4e26d0e | wheat grain, feed production | CA-QC | 1996-01-01 | 1999-12-31 | 0111 | Growing of cereals (except rice), leguminous crops and oil seeds | ordinary transforming activity | child |  | Current |  | ReferenceProduct | wheat grain, feed | kg | not mft | allocatable product
16736c44-9a35-44e0-a4cc-daede4e26d0e | wheat grain, feed production | CA-QC | 1996-01-01 | 1999-12-31 | 0111 | Growing of cereals (except rice), leguminous crops and oil seeds | ordinary transforming activity | child |  | Current |  | ByProduct | wastewater, average | m3 | mft | Waste
167c301b-8f60-4f0b-bc1f-6ebfcdc32607 | process-specific burdens, residual material landfill | Europe without Switzerland | 1995-01-01 | 1995-12-31 | 3822 | Treatment and disposal of hazardous waste | ordinary transforming activity |  |  | Current |  | ReferenceProduct | process-specific burdens, residual material landfill | kg | not mft | allocatable product
167c7bcd-a345-401c-9497-a5a08c69cecc | electricity voltage transformation from medium to low voltage | KR | 2012-01-01 | 2012-12-31 | 3510 | Electric power generation, transmission and distribution | ordinary transforming activity | child |  | Current |  | ReferenceProduct | electricity, low voltage | kWh | not mft | allocatable product
167ff361-da05-4aed-8f2b-982429f65852 | aluminium turning, primarily dressing, computer numerical controlled | GLO | 2006-01-01 | 2007-12-31 | 2592 | Treatment and coating of metals; machining | ordinary transforming activity |  | ConvertedDataset | Current |  | ReferenceProduct | aluminium removed by turning, primarily dressing, computer numerical controlled | kg | not mft | allocatable product
167ff361-da05-4aed-8f2b-982429f65852 | aluminium turning, primarily dressing, computer numerical controlled | GLO | 2006-01-01 | 2007-12-31 | 2592 | Treatment and coating of metals; machining | ordinary transforming activity |  | ConvertedDataset | Current |  | ByProduct | waste mineral oil | kg | mft | Waste
168225f9-792c-4756-8647-a4fd9f9ef9ed | market for furnace, wood chips, average storage area, 50kW | GLO | 2011-01-01 | 2011-12-31 | 2815 | Manufacture of ovens, furnaces and furnace burners | market activity |  | ConvertedDataset | Undefined | no | ReferenceProduct | furnace, wood chips, average storage area, 50kW | unit | not mft | allocatable product
16869089-8ed3-4092-9804-3d807e071a72 | treatment of used intermodal shipping container, 40-foot | GLO | 2010-01-01 | 2014-12-31 | 3830 | Materials recovery | ordinary transforming activity |  |  | Current |  | ReferenceProduct | used intermodal shipping container, 40-foot | unit | mft | Waste
16869089-8ed3-4092-9804-3d807e071a72 | treatment of used intermodal shipping container, 40-foot | GLO | 2010-01-01 | 2014-12-31 | 3830 | Materials recovery | ordinary transforming activity |  |  | Current |  | ByProduct | waste wood, post-consumer | kg | mft | Recyclable
16869089-8ed3-4092-9804-3d807e071a72 | treatment of used intermodal shipping container, 40-foot | GLO | 2010-01-01 | 2014-12-31 | 3830 | Materials recovery | ordinary transforming activity |  |  | Current |  | ByProduct | waste rubber, unspecified | kg | mft | Waste
16869089-8ed3-4092-9804-3d807e071a72 | treatment of used intermodal shipping container, 40-foot | GLO | 2010-01-01 | 2014-12-31 | 3830 | Materials recovery | ordinary transforming activity |  |  | Current |  | ByProduct | scrap steel | kg | mft | Waste
168ee1e3-9529-44f1-ba09-5b58a8c29e4d | ventilation system production, decentralized, 6 x 120 m3/h, polyethylene ducts, with earth tube heat exchanger | CH | 2003-01-01 | 2003-12-31 | 4322 | Plumbing, heat and air-conditioning installation | ordinary transforming activity |  | ConvertedDataset | Current |  | ReferenceProduct | ventilation system, decentralized, 6 x 120 m3/h, polyethylene ducts, with earth tube heat exchanger | unit | not mft | allocatable product
168ee1e3-9529-44f1-ba09-5b58a8c29e4d | ventilation system production, decentralized, 6 x 120 m3/h, polyethylene ducts, with earth tube heat exchanger | CH | 2003-01-01 | 2003-12-31 | 4322 | Plumbing, heat and air-conditioning installation | ordinary transforming activity |  | ConvertedDataset | Current |  | ByProduct | used blower and heat exchange unit decentralized, 180-250 m3/h | unit | mft | Waste
168ee1e3-9529-44f1-ba09-5b58a8c29e4d | ventilation system production, decentralized, 6 x 120 m3/h, polyethylene ducts, with earth tube heat exchanger | CH | 2003-01-01 | 2003-12-31 | 4322 | Plumbing, heat and air-conditioning installation | ordinary transforming activity |  | ConvertedDataset | Current |  | ByProduct | used exhaust air valve in-wall housing, plastic/steel | unit | mft | Waste
168ee1e3-9529-44f1-ba09-5b58a8c29e4d | ventilation system production, decentralized, 6 x 120 m3/h, polyethylene ducts, with earth tube heat exchanger | CH | 2003-01-01 | 2003-12-31 | 4322 | Plumbing, heat and air-conditioning installation | ordinary transforming activity |  | ConvertedDataset | Current |  | ByProduct | used outside air intake stainless steel, DN 370 | unit | mft | Waste
168ee1e3-9529-44f1-ba09-5b58a8c29e4d | ventilation system production, decentralized, 6 x 120 m3/h, polyethylene ducts, with earth tube heat exchanger | CH | 2003-01-01 | 2003-12-31 | 4322 | Plumbing, heat and air-conditioning installation | ordinary transforming activity |  | ConvertedDataset | Current |  | ByProduct | used air filter in exhaust air valve | unit | mft | Waste
168ee1e3-9529-44f1-ba09-5b58a8c29e4d | ventilation system production, decentralized, 6 x 120 m3/h, polyethylene ducts, with earth tube heat exchanger | CH | 2003-01-01 | 2003-12-31 | 4322 | Plumbing, heat and air-conditioning installation | ordinary transforming activity |  | ConvertedDataset | Current |  | ByProduct | used insulation spiral-seam duct rockwool, DN 400 | m | mft | Waste
168ee1e3-9529-44f1-ba09-5b58a8c29e4d | ventilation system production, decentralized, 6 x 120 m3/h, polyethylene ducts, with earth tube heat exchanger | CH | 2003-01-01 | 2003-12-31 | 4322 | Plumbing, heat and air-conditioning installation | ordinary transforming activity |  | ConvertedDataset | Current |  | ByProduct | used room-connecting overflow element steel, approx. 40 m3/h | unit | mft | Waste
168ee1e3-9529-44f1-ba09-5b58a8c29e4d | ventilation system production, decentralized, 6 x 120 m3/h, polyethylene ducts, with earth tube heat exchanger | CH | 2003-01-01 | 2003-12-31 | 4322 | Plumbing, heat and air-conditioning installation | ordinary transforming activity |  | ConvertedDataset | Current |  | ByProduct | waste polyethylene/polypropylene product | kg | mft | Waste
168ee1e3-9529-44f1-ba09-5b58a8c29e4d | ventilation system production, decentralized, 6 x 120 m3/h, polyethylene ducts, with earth tube heat exchanger | CH | 2003-01-01 | 2003-12-31 | 4322 | Plumbing, heat and air-conditioning installation | ordinary transforming activity |  | ConvertedDataset | Current |  | ByProduct | used sealing tape aluminium/PE, 50 mm wide | m | mft | Waste
168ee1e3-9529-44f1-ba09-5b58a8c29e4d | ventilation system production, decentralized, 6 x 120 m3/h, polyethylene ducts, with earth tube heat exchanger | CH | 2003-01-01 | 2003-12-31 | 4322 | Plumbing, heat and air-conditioning installation | ordinary transforming activity |  | ConvertedDataset | Current |  | ByProduct | used exhaust air roof hood steel, DN 400 | unit | mft | Waste
168ee1e3-9529-44f1-ba09-5b58a8c29e4d | ventilation system production, decentralized, 6 x 120 m3/h, polyethylene ducts, with earth tube heat exchanger | CH | 2003-01-01 | 2003-12-31 | 4322 | Plumbing, heat and air-conditioning installation | ordinary transforming activity |  | ConvertedDataset | Current |  | ByProduct | waste bulk iron, excluding reinforcement | kg | mft | Waste
168ee1e3-9529-44f1-ba09-5b58a8c29e4d | ventilation system production, decentralized, 6 x 120 m3/h, polyethylene ducts, with earth tube heat exchanger | CH | 2003-01-01 | 2003-12-31 | 4322 | Plumbing, heat and air-conditioning installation | ordinary transforming activity |  | ConvertedDataset | Current |  | ByProduct | used flexible duct aluminium/PET, DN of 125 | m | mft | Waste
168ee1e3-9529-44f1-ba09-5b58a8c29e4d | ventilation system production, decentralized, 6 x 120 m3/h, polyethylene ducts, with earth tube heat exchanger | CH | 2003-01-01 | 2003-12-31 | 4322 | Plumbing, heat and air-conditioning installation | ordinary transforming activity |  | ConvertedDataset | Current |  | ByProduct | used silencer steel, DN 125 | unit | mft | Waste
168ee1e3-9529-44f1-ba09-5b58a8c29e4d | ventilation system production, decentralized, 6 x 120 m3/h, polyethylene ducts, with earth tube heat exchanger | CH | 2003-01-01 | 2003-12-31 | 4322 | Plumbing, heat and air-conditioning installation | ordinary transforming activity |  | ConvertedDataset | Current |  | ByProduct | used air filter decentralized unit, 180-250 m3/h | unit | mft | Waste
168ee1e3-9529-44f1-ba09-5b58a8c29e4d | ventilation system production, decentralized, 6 x 120 m3/h, polyethylene ducts, with earth tube heat exchanger | CH | 2003-01-01 | 2003-12-31 | 4322 | Plumbing, heat and air-conditioning installation | ordinary transforming activity |  | ConvertedDataset | Current |  | ByProduct | used air distribution terminal panel steel, 120 m3/h | unit | mft | Waste
168ee1e3-9529-44f1-ba09-5b58a8c29e4d | ventilation system production, decentralized, 6 x 120 m3/h, polyethylene ducts, with earth tube heat exchanger | CH | 2003-01-01 | 2003-12-31 | 4322 | Plumbing, heat and air-conditioning installation | ordinary transforming activity |  | ConvertedDataset | Current |  | ByProduct | used ventilation control and wiring decentralized unit | unit | mft | Waste
169615dd-f420-4cc5-908d-faab48b79ea3 | market for natural gas service station | GLO | 2011-01-01 | 2011-12-31 | 4290 | Construction of other civil engineering projects | market activity |  | ConvertedDataset | Undefined | no | ReferenceProduct | natural gas service station | unit | not mft | allocatable product
169658d1-b93d-4c7f-b850-5cd47df8f1c8 | market for light commercial vehicle | GLO | 2011-01-01 | 2011-12-31 | 2910 | Manufacture of motor vehicles | market activity |  | ConvertedDataset | Undefined | no | ReferenceProduct | light commercial vehicle | unit | not mft | allocatable product
1698ce5a-e240-4c64-aaf2-50bdcee56145 | electricity production, natural gas, 10MW | NL | 1990-01-01 | 2000-12-31 | 3510 | Electric power generation, transmission and distribution | ordinary transforming activity |  | ConvertedDataset | Current |  | ReferenceProduct | electricity, high voltage | kWh | not mft | allocatable product
169ae0fe-59ea-4703-ba9c-03b55f63a901 | market for photovoltaic panel, a-Si | GLO | 2011-01-01 | 2011-12-31 | 2610 | Manufacture of electronic components and boards | market activity |  | ConvertedDataset | Undefined | no | ReferenceProduct | photovoltaic panel, a-Si | m2 | not mft | allocatable product
169ba64b-ed3e-4099-b8f1-d0a6a40b8a3c | treatment of residue from mechanical treatment, industrial device, municipal waste incineration | CH | 1994-01-01 | 2000-12-31 | 3821 | Treatment and disposal of non-hazardous waste | ordinary transforming activity |  | Treatment//ConvertedDataset | Outdated |  | ReferenceProduct | residue from mechanical treatment, industrial device | kg | mft | Waste
169ba64b-ed3e-4099-b8f1-d0a6a40b8a3c | treatment of residue from mechanical treatment, industrial device, municipal waste incineration | CH | 1994-01-01 | 2000-12-31 | 3821 | Treatment and disposal of non-hazardous waste | ordinary transforming activity |  | Treatment//ConvertedDataset | Outdated |  | ByProduct | waste cement, hydrated | kg | mft | Waste
16a14bef-320c-4966-8998-c537b3314f9e | transport, passenger train | AT | 2000-01-01 | 2008-12-31 | 4911 | Passenger rail transport, interurban | ordinary transforming activity |  |  | Current |  | ReferenceProduct | transport, passenger train | person*km | not mft | allocatable product
16a36252-322a-4ac0-ad45-6350d69aafb2 | treatment of waste bulk iron, excluding reinforcement, sorting plant | GLO | 1994-01-01 | 2002-12-31 | 3830 | Materials recovery | ordinary transforming activity |  | Treatment//ConvertedDataset | Current |  | ReferenceProduct | waste bulk iron, excluding reinforcement | kg | mft | Waste
16a53106-c655-478a-a88a-2352212790fc | market for sawnwood, lath, hardwood, dried (u=20%), planed | GLO | 2011-01-01 | 2013-12-31 | 1610 | Sawmilling and planing of wood | market activity |  |  | Undefined | no | ReferenceProduct | sawnwood, lath, hardwood, dried (u=20%), planed | m3 | not mft | allocatable product
16aaabd9-cd84-4fb2-94e3-6c7d063b30b0 | electricity production, photovoltaic, 3kWp slanted-roof installation, multi-Si, panel, mounted | HICC | 2005-01-01 | 2015-12-31 | 3510b | Electric power generation, photovoltaic | ordinary transforming activity | child | United States//photovoltaic power | Current |  | ReferenceProduct | electricity, low voltage | kWh | not mft | allocatable product
16aaabd9-cd84-4fb2-94e3-6c7d063b30b0 | electricity production, photovoltaic, 3kWp slanted-roof installation, multi-Si, panel, mounted | HICC | 2005-01-01 | 2015-12-31 | 3510b | Electric power generation, photovoltaic | ordinary transforming activity | child | United States//photovoltaic power | Current |  | ByProduct | wastewater, from residence | m3 | mft | Waste
16abea77-aee8-4caf-bfda-2988744531a7 | transport, pipeline, long distance, natural gas | GLO | 1994-01-01 | 2000-12-31 | 4930 | Transport via pipeline | ordinary transforming activity |  | ConvertedDataset | Current |  | ReferenceProduct | transport, pipeline, long distance, natural gas | metric ton*km | not mft | allocatable product
16abea77-aee8-4caf-bfda-2988744531a7 | transport, pipeline, long distance, natural gas | GLO | 1994-01-01 | 2000-12-31 | 4930 | Transport via pipeline | ordinary transforming activity |  | ConvertedDataset | Current |  | ByProduct | waste mineral oil | kg | mft | Waste
16aebc0a-4fa6-4ae5-806e-10e8cc358b22 | catch crop growing, ryegrass, September-April, organic fertiliser 60 kg N, one cut | CH | 2011-01-01 | 2011-12-31 | 0161 | Support activities for crop production | ordinary transforming activity |  |  | Current |  | ReferenceProduct | ryegrass silage | kg | not mft | allocatable product
16afe375-c3c4-46dc-87cc-abfa11bc10e1 | treatment of waste packaging paper, municipal incineration with fly ash extraction | CH | 2006-01-01 | 2012-12-31 | 3821 | Treatment and disposal of non-hazardous waste | ordinary transforming activity |  |  | Current |  | ReferenceProduct | waste packaging paper | kg | mft | Recyclable
16afe375-c3c4-46dc-87cc-abfa11bc10e1 | treatment of waste packaging paper, municipal incineration with fly ash extraction | CH | 2006-01-01 | 2012-12-31 | 3821 | Treatment and disposal of non-hazardous waste | ordinary transforming activity |  |  | Current |  | ByProduct | electricity, for reuse in municipal waste incineration only | kWh | not mft | allocatable product
16afe375-c3c4-46dc-87cc-abfa11bc10e1 | treatment of waste packaging paper, municipal incineration with fly ash extraction | CH | 2006-01-01 | 2012-12-31 | 3821 | Treatment and disposal of non-hazardous waste | ordinary transforming activity |  |  | Current |  | ByProduct | zinc concentrate | kg | not mft | allocatable product
16afe375-c3c4-46dc-87cc-abfa11bc10e1 | treatment of waste packaging paper, municipal incineration with fly ash extraction | CH | 2006-01-01 | 2012-12-31 | 3821 | Treatment and disposal of non-hazardous waste | ordinary transforming activity |  |  | Current |  | ByProduct | heat, for reuse in municipal waste incineration only | MJ | not mft | allocatable product
16afe375-c3c4-46dc-87cc-abfa11bc10e1 | treatment of waste packaging paper, municipal incineration with fly ash extraction | CH | 2006-01-01 | 2012-12-31 | 3821 | Treatment and disposal of non-hazardous waste | ordinary transforming activity |  |  | Current |  | ByProduct | spent activated carbon with mercury | kg | mft | Waste
16afe375-c3c4-46dc-87cc-abfa11bc10e1 | treatment of waste packaging paper, municipal incineration with fly ash extraction | CH | 2006-01-01 | 2012-12-31 | 3821 | Treatment and disposal of non-hazardous waste | ordinary transforming activity |  |  | Current |  | ByProduct | waste cement, hydrated | kg | mft | Waste
16b16e94-9904-4aec-acca-1291663be71d | electricity production, hydro, run-of-river | CN-XZ | 1945-01-01 | 2015-12-31 | 3510 | Electric power generation, transmission and distribution | ordinary transforming activity | child | China//hydro power | Modern |  | ReferenceProduct | electricity, high voltage | kWh | not mft | allocatable product
16b16e94-9904-4aec-acca-1291663be71d | electricity production, hydro, run-of-river | CN-XZ | 1945-01-01 | 2015-12-31 | 3510 | Electric power generation, transmission and distribution | ordinary transforming activity | child | China//hydro power | Modern |  | ByProduct | waste mineral oil | kg | mft | Waste
16b1f765-0dd1-4660-841c-efa7c6a5a8cd | wheat production | Canada without Quebec | 2009-01-01 | 2012-12-31 | 0111 | Growing of cereals (except rice), leguminous crops and oil seeds | ordinary transforming activity |  | WFLDB | Current |  | ReferenceProduct | wheat grain | kg | not mft | allocatable product
16b1f765-0dd1-4660-841c-efa7c6a5a8cd | wheat production | Canada without Quebec | 2009-01-01 | 2012-12-31 | 0111 | Growing of cereals (except rice), leguminous crops and oil seeds | ordinary transforming activity |  | WFLDB | Current |  | ByProduct | straw | kg | not mft | allocatable product
16b4bbc1-adb2-428a-999c-9f6b35b4bebf | operation, computer, laptop, off mode | CH | 2001-01-01 | 2006-12-31 | 8219 | Photocopying, document preparation and other specialized office support act | ordinary transforming activity |  | Operation//ConvertedDataset | Current |  | ReferenceProduct | operation, computer, laptop, off mode | hour | not mft | allocatable product
16b7aa51-70c3-4308-9186-aa4b441c3799 | treatment of used cathode ray tube display, mechanical treatment | GLO | 2005-01-01 | 2005-12-31 | 3830 | Materials recovery | ordinary transforming activity |  | ConvertedDataset//Treatment | Current |  | ReferenceProduct | used cathode ray tube display | kg | mft | Waste
16b7aa51-70c3-4308-9186-aa4b441c3799 | treatment of used cathode ray tube display, mechanical treatment | GLO | 2005-01-01 | 2005-12-31 | 3830 | Materials recovery | ordinary transforming activity |  | ConvertedDataset//Treatment | Current |  | ByProduct | aluminium scrap, post-consumer, prepared for melting | kg | mft | Recyclable
16b7aa51-70c3-4308-9186-aa4b441c3799 | treatment of used cathode ray tube display, mechanical treatment | GLO | 2005-01-01 | 2005-12-31 | 3830 | Materials recovery | ordinary transforming activity |  | ConvertedDataset//Treatment | Current |  | ByProduct | waste plastic, consumer electronics | kg | mft | Waste
16b7aa51-70c3-4308-9186-aa4b441c3799 | treatment of used cathode ray tube display, mechanical treatment | GLO | 2005-01-01 | 2005-12-31 | 3830 | Materials recovery | ordinary transforming activity |  | ConvertedDataset//Treatment | Current |  | ByProduct | electronics scrap | kg | mft | Recyclable
16b7aa51-70c3-4308-9186-aa4b441c3799 | treatment of used cathode ray tube display, mechanical treatment | GLO | 2005-01-01 | 2005-12-31 | 3830 | Materials recovery | ordinary transforming activity |  | ConvertedDataset//Treatment | Current |  | ByProduct | iron scrap, sorted, pressed | kg | not mft | Recyclable
16b7aa51-70c3-4308-9186-aa4b441c3799 | treatment of used cathode ray tube display, mechanical treatment | GLO | 2005-01-01 | 2005-12-31 | 3830 | Materials recovery | ordinary transforming activity |  | ConvertedDataset//Treatment | Current |  | ByProduct | used cable | kg | mft | Waste
16b7aa51-70c3-4308-9186-aa4b441c3799 | treatment of used cathode ray tube display, mechanical treatment | GLO | 2005-01-01 | 2005-12-31 | 3830 | Materials recovery | ordinary transforming activity |  | ConvertedDataset//Treatment | Current |  | ByProduct | residue from mechanical treatment, cathode ray tube display | kg | mft | Waste
16b7aa51-70c3-4308-9186-aa4b441c3799 | treatment of used cathode ray tube display, mechanical treatment | GLO | 2005-01-01 | 2005-12-31 | 3830 | Materials recovery | ordinary transforming activity |  | ConvertedDataset//Treatment | Current |  | ByProduct | waste electric and electronic equipment | kg | mft | Waste
16b7aa51-70c3-4308-9186-aa4b441c3799 | treatment of used cathode ray tube display, mechanical treatment | GLO | 2005-01-01 | 2005-12-31 | 3830 | Materials recovery | ordinary transforming activity |  | ConvertedDataset//Treatment | Current |  | ByProduct | glass from used cathode ray tube | kg | mft | Waste
16b8433f-180c-46a0-81e5-048adc63eba5 | market for waste glass sheet | CH | 2011-01-01 | 2011-12-31 | 3821 | Treatment and disposal of non-hazardous waste | market activity |  |  | Undefined | no | ReferenceProduct | waste glass sheet | kg | mft | Waste
16bad63f-634d-442c-b390-ca4cdca3fa61 | market for urea formaldehyde foam, in situ foaming | GLO | 2011-01-01 | 2011-12-31 | 2220 | Manufacture of plastics products | market activity |  | ConvertedDataset | Undefined | no | ReferenceProduct | urea formaldehyde foam, in situ foaming | kg | not mft | allocatable product
16bafb19-3a62-4d12-81d8-7b4abde8ca43 | market for sulfate pulp | GLO | 2011-01-01 | 2011-12-31 | 1701 | Manufacture of pulp, paper and paperboard | market activity |  | ConvertedDataset | Undefined | no | ReferenceProduct | sulfate pulp | kg | not mft | allocatable product
16c5a8b3-c0d0-4929-a175-aa96291116b0 | fibre cement corrugated slab production | GLO | 1991-01-01 | 2001-12-31 | 2395 | Manufacture of articles of concrete, cement and plaster | ordinary transforming activity |  | ConvertedDataset | Current |  | ReferenceProduct | fibre cement corrugated slab | kg | not mft | allocatable product
16c5a8b3-c0d0-4929-a175-aa96291116b0 | fibre cement corrugated slab production | GLO | 1991-01-01 | 2001-12-31 | 2395 | Manufacture of articles of concrete, cement and plaster | ordinary transforming activity |  | ConvertedDataset | Current |  | ByProduct | decarbonising waste | kg | mft | Waste
16c5a8b3-c0d0-4929-a175-aa96291116b0 | fibre cement corrugated slab production | GLO | 1991-01-01 | 2001-12-31 | 2395 | Manufacture of articles of concrete, cement and plaster | ordinary transforming activity |  | ConvertedDataset | Current |  | ByProduct | waste emulsion paint | kg | mft | Waste
16c5a8b3-c0d0-4929-a175-aa96291116b0 | fibre cement corrugated slab production | GLO | 1991-01-01 | 2001-12-31 | 2395 | Manufacture of articles of concrete, cement and plaster | ordinary transforming activity |  | ConvertedDataset | Current |  | ByProduct | wastewater from concrete production | m3 | mft | Waste
16c5a8b3-c0d0-4929-a175-aa96291116b0 | fibre cement corrugated slab production | GLO | 1991-01-01 | 2001-12-31 | 2395 | Manufacture of articles of concrete, cement and plaster | ordinary transforming activity |  | ConvertedDataset | Current |  | ByProduct | waste mineral oil | kg | mft | Waste
16c5a8b3-c0d0-4929-a175-aa96291116b0 | fibre cement corrugated slab production | GLO | 1991-01-01 | 2001-12-31 | 2395 | Manufacture of articles of concrete, cement and plaster | ordinary transforming activity |  | ConvertedDataset | Current |  | ByProduct | wastewater, unpolluted | m3 | mft | Waste
16cca969-b7e5-4245-b446-7aa44cffd87e | market for 1-butanol | GLO | 2011-01-01 | 2011-12-31 | 2011 | Manufacture of basic chemicals | market activity |  | ConvertedDataset | Undefined | no | ReferenceProduct | 1-butanol | kg | not mft | allocatable product
16ccfd1b-c443-4f5a-811d-87ff0670c868 | market for clay plaster | GLO | 2011-01-01 | 2011-12-31 | 2392 | Manufacture of clay building materials | market activity |  | ConvertedDataset | Undefined | no | ReferenceProduct | clay plaster | kg | not mft | allocatable product
16d7ec0f-e424-464d-8662-b171ef7e6e90 | transport, freight, lorry 16-32 metric ton, EURO6 | RER | 2009-01-01 | 2013-12-31 | 4923 | Freight transport by road | ordinary transforming activity |  |  | New |  | ReferenceProduct | transport, freight, lorry 16-32 metric ton, EURO6 | metric ton*km | not mft | allocatable product
16d7ec0f-e424-464d-8662-b171ef7e6e90 | transport, freight, lorry 16-32 metric ton, EURO6 | RER | 2009-01-01 | 2013-12-31 | 4923 | Freight transport by road | ordinary transforming activity |  |  | New |  | ByProduct | road wear emissions, lorry | kg | mft | Waste
16d7ec0f-e424-464d-8662-b171ef7e6e90 | transport, freight, lorry 16-32 metric ton, EURO6 | RER | 2009-01-01 | 2013-12-31 | 4923 | Freight transport by road | ordinary transforming activity |  |  | New |  | ByProduct | tyre wear emissions, lorry | kg | mft | Waste
16d7ec0f-e424-464d-8662-b171ef7e6e90 | transport, freight, lorry 16-32 metric ton, EURO6 | RER | 2009-01-01 | 2013-12-31 | 4923 | Freight transport by road | ordinary transforming activity |  |  | New |  | ByProduct | brake wear emissions, lorry | kg | mft | Waste
16e35069-e674-4bce-9c71-74798346b442 | photovoltaic facade installation, 3kWp, multi-Si, panel, mounted, at building | CH | 2000-01-01 | 2005-12-31 | 2610 | Manufacture of electronic components and boards | ordinary transforming activity |  | ConvertedDataset | Current |  | ReferenceProduct | photovoltaic facade installation, 3kWp, multi-Si, panel, mounted, at building | unit | not mft | allocatable product
16ecd2b9-bc96-4dc7-9c60-931e7cc4f02b | electricity production, lignite | MK | 1980-01-01 | 2015-12-31 | 3510 | Electric power generation, transmission and distribution | ordinary transforming activity | child | coal power//lignite power//fossil fuels | Modern |  | ReferenceProduct | electricity, high voltage | kWh | not mft | allocatable product
16ecd2b9-bc96-4dc7-9c60-931e7cc4f02b | electricity production, lignite | MK | 1980-01-01 | 2015-12-31 | 3510 | Electric power generation, transmission and distribution | ordinary transforming activity | child | coal power//lignite power//fossil fuels | Modern |  | ByProduct | lignite ash | kg | mft | Waste
16ecd2b9-bc96-4dc7-9c60-931e7cc4f02b | electricity production, lignite | MK | 1980-01-01 | 2015-12-31 | 3510 | Electric power generation, transmission and distribution | ordinary transforming activity | child | coal power//lignite power//fossil fuels | Modern |  | ByProduct | residue from cooling tower | kg | mft | Waste
16f41877-ca0b-4085-9fbf-df648c11b288 | market for used triple glazing, U<0.5W/m2K | GLO | 2011-01-01 | 2011-12-31 | 3821 | Treatment and disposal of non-hazardous waste | market activity |  | ConvertedDataset | Undefined | no | ReferenceProduct | used triple glazing, U<0.5W/m2K | m2 | mft | Waste
16f5a475-9ae5-4884-baa1-43eba0238ef1 | impact extrusion of steel, hot, initial warming | RER | 2006-01-01 | 2007-12-31 | 2591 | Forging, pressing, stamping and roll-forming of metal; powder metallurgy | ordinary transforming activity |  | ConvertedDataset | Current |  | ReferenceProduct | impact extrusion of steel, hot, initial warming | kg | not mft | allocatable product
16f6d15e-e1e1-49ae-a978-1ccd0f4775c5 | market for wood wool | GLO | 2011-01-01 | 2011-12-31 | 1610 | Sawmilling and planing of wood | market activity |  | ConvertedDataset | Undefined | no | ReferenceProduct | wood wool | kg | not mft | allocatable product
16f83e41-4244-4ac5-81e8-ae75bb99d19a | treatment of road wear emissions, lorry | RER | 2009-01-01 | 2013-12-31 | 3821 | Treatment and disposal of non-hazardous waste | ordinary transforming activity |  |  | Current |  | ReferenceProduct | road wear emissions, lorry | kg | mft | Waste
16f9239b-7e09-437d-bb9f-d433e6edeabb | land use change, perennial crop | EC | 2010-01-01 | 2015-12-31 | 68 | Real estate activities | ordinary transforming activity |  | WFLDB | Current |  | ReferenceProduct | land use change, perennial crop | ha | not mft | allocatable product
16fa193d-5918-4027-a5c1-277a1a45027a | anhydrite production, burned | CH | 1997-01-01 | 2003-12-31 | 2394 | Manufacture of cement, lime and plaster | ordinary transforming activity |  | ConvertedDataset | Current |  | ReferenceProduct | anhydrite, burned | kg | not mft | allocatable product
16fb3244-5c59-4977-a381-d5212a302d98 | coffee green bean production, robusta | GLO | 2012-01-01 | 2014-12-31 | 0127 | Growing of beverage crops | ordinary transforming activity |  | WFLDB | Current |  | ReferenceProduct | coffee, green bean | kg | not mft | allocatable product
16fb3244-5c59-4977-a381-d5212a302d98 | coffee green bean production, robusta | GLO | 2012-01-01 | 2014-12-31 | 0127 | Growing of beverage crops | ordinary transforming activity |  | WFLDB | Current |  | ByProduct | waste wood, untreated | kg | mft | Waste
16fb3244-5c59-4977-a381-d5212a302d98 | coffee green bean production, robusta | GLO | 2012-01-01 | 2014-12-31 | 0127 | Growing of beverage crops | ordinary transforming activity |  | WFLDB | Current |  | ByProduct | biowaste | kg | mft | Waste
16fc04a9-4d0c-4144-a656-75dab3b4cb32 | sputtering, indium tin oxide, for liquid crystal display | RER | 2005-01-01 | 2005-12-31 | 2592 | Treatment and coating of metals; machining | ordinary transforming activity |  | ConvertedDataset | Current |  | ReferenceProduct | sputtering, indium tin oxide, for liquid crystal display | m3 | not mft | allocatable product
17040696-ad39-4db3-b028-0ba8d08d723f | air separation, cryogenic | CA-QC | 1997-01-01 | 2001-12-31 | 2011 | Manufacture of basic chemicals | ordinary transforming activity | child | recontextualization | Current |  | ReferenceProduct | oxygen, liquid | kg | not mft | allocatable product
17040696-ad39-4db3-b028-0ba8d08d723f | air separation, cryogenic | CA-QC | 1997-01-01 | 2001-12-31 | 2011 | Manufacture of basic chemicals | ordinary transforming activity | child | recontextualization | Current |  | ByProduct | nitrogen, liquid | kg | not mft | allocatable product
17040696-ad39-4db3-b028-0ba8d08d723f | air separation, cryogenic | CA-QC | 1997-01-01 | 2001-12-31 | 2011 | Manufacture of basic chemicals | ordinary transforming activity | child | recontextualization | Current |  | ByProduct | argon, crude, liquid | kg | not mft | allocatable product
1713336a-e9cd-4e4d-8b20-480fd25bc49b | electricity voltage transformation from high to medium voltage | AT | 2012-01-01 | 2012-12-31 | 3510 | Electric power generation, transmission and distribution | ordinary transforming activity | child |  | Current |  | ReferenceProduct | electricity, medium voltage | kWh | not mft | allocatable product
1716c8d6-32ab-4751-a4f7-b405c57a9e61 | heat and power co-generation, biogas, gas engine | IE | 2007-01-01 | 2015-12-31 | 3821 | Treatment and disposal of non-hazardous waste | ordinary transforming activity | child | with true value//biogas power | Modern |  | ReferenceProduct | electricity, high voltage | kWh | not mft | allocatable product
1716c8d6-32ab-4751-a4f7-b405c57a9e61 | heat and power co-generation, biogas, gas engine | IE | 2007-01-01 | 2015-12-31 | 3821 | Treatment and disposal of non-hazardous waste | ordinary transforming activity | child | with true value//biogas power | Modern |  | ByProduct | waste mineral oil | kg | mft | Waste
1716c8d6-32ab-4751-a4f7-b405c57a9e61 | heat and power co-generation, biogas, gas engine | IE | 2007-01-01 | 2015-12-31 | 3821 | Treatment and disposal of non-hazardous waste | ordinary transforming activity | child | with true value//biogas power | Modern |  | ByProduct | heat, central or small-scale, other than natural gas | MJ | not mft | allocatable product
1718635b-1c7b-4851-aa71-4f07c0847d57 | brass production | CH | 2000-01-01 | 2000-12-31 | 2420 | Manufacture of basic precious and other non-ferrous metals | ordinary transforming activity |  | ConvertedDataset | Current |  | ReferenceProduct | brass | kg | not mft | allocatable product
1718635b-1c7b-4851-aa71-4f07c0847d57 | brass production | CH | 2000-01-01 | 2000-12-31 | 2420 | Manufacture of basic precious and other non-ferrous metals | ordinary transforming activity |  | ConvertedDataset | Current |  | ByProduct | filter dust from Al electrolysis | kg | mft | Waste
17199abf-906a-42eb-a50a-3ab108cf3926 | electricity voltage transformation from high to medium voltage | GB | 2012-01-01 | 2012-12-31 | 3510 | Electric power generation, transmission and distribution | ordinary transforming activity | child |  | Current |  | ReferenceProduct | electricity, medium voltage | kWh | not mft | allocatable product
171c9c00-6e2b-4194-9915-cc5f9c16e881 | market for hydropower plant, reservoir | GLO | 2011-01-01 | 2011-12-31 | 4220a | Construction of utility projects for electricity production, except for liquid fuels | market activity |  | ConvertedDataset | Undefined | no | ReferenceProduct | hydropower plant, reservoir | unit | not mft | allocatable product
171cdaec-6cbb-4c9c-b4f1-6b1d5d31f107 | transport, freight, lorry with refrigeration machine, 7.5-16 ton, EURO6, carbon dioxide, liquid refrigerant, freezing | GLO | 2010-01-01 | 2014-12-31 | 4923 | Freight transport by road | ordinary transforming activity |  |  | New |  | ReferenceProduct | transport, freight, lorry with refrigeration machine, 7.5-16 ton, EURO6, carbon dioxide, liquid refrigerant, freezing | metric ton*km | not mft | allocatable product
171cdaec-6cbb-4c9c-b4f1-6b1d5d31f107 | transport, freight, lorry with refrigeration machine, 7.5-16 ton, EURO6, carbon dioxide, liquid refrigerant, freezing | GLO | 2010-01-01 | 2014-12-31 | 4923 | Freight transport by road | ordinary transforming activity |  |  | New |  | ByProduct | road wear emissions, lorry | kg | mft | Waste
171cdaec-6cbb-4c9c-b4f1-6b1d5d31f107 | transport, freight, lorry with refrigeration machine, 7.5-16 ton, EURO6, carbon dioxide, liquid refrigerant, freezing | GLO | 2010-01-01 | 2014-12-31 | 4923 | Freight transport by road | ordinary transforming activity |  |  | New |  | ByProduct | brake wear emissions, lorry | kg | mft | Waste
171cdaec-6cbb-4c9c-b4f1-6b1d5d31f107 | transport, freight, lorry with refrigeration machine, 7.5-16 ton, EURO6, carbon dioxide, liquid refrigerant, freezing | GLO | 2010-01-01 | 2014-12-31 | 4923 | Freight transport by road | ordinary transforming activity |  |  | New |  | ByProduct | tyre wear emissions, lorry | kg | mft | Waste
171ce15b-70ef-42b2-932a-fd3a34fe70d9 | electricity production, hydro, pumped storage | DE | 1945-01-01 | 2015-12-31 | 3510 | Electric power generation, transmission and distribution | ordinary transforming activity | child | hydro power | Modern |  | ReferenceProduct | electricity, high voltage | kWh | not mft | allocatable product
171ce15b-70ef-42b2-932a-fd3a34fe70d9 | electricity production, hydro, pumped storage | DE | 1945-01-01 | 2015-12-31 | 3510 | Electric power generation, transmission and distribution | ordinary transforming activity | child | hydro power | Modern |  | ByProduct | waste mineral oil | kg | mft | Waste
172080f0-32af-414a-9f93-4286b4e97749 | market for printed wiring board, for surface mounting, Pb containing surface | GLO | 2011-01-01 | 2011-12-31 | 2610 | Manufacture of electronic components and boards | market activity |  | ConvertedDataset | Undefined | no | ReferenceProduct | printed wiring board, for surface mounting, Pb containing surface | m2 | not mft | allocatable product
1723676c-890f-4017-afd1-9a1ed8906478 | uranium production, centrifuge, enriched 3.0% | GB | 1993-01-01 | 2000-12-31 | 2011 | Manufacture of basic chemicals | ordinary transforming activity |  | ConvertedDataset | Current |  | ReferenceProduct | uranium, enriched 3.0%, per separative work unit | unit | not mft | allocatable product
1723676c-890f-4017-afd1-9a1ed8906478 | uranium production, centrifuge, enriched 3.0% | GB | 1993-01-01 | 2000-12-31 | 2011 | Manufacture of basic chemicals | ordinary transforming activity |  | ConvertedDataset | Current |  | ByProduct | municipal solid waste | kg | mft | Waste
1723676c-890f-4017-afd1-9a1ed8906478 | uranium production, centrifuge, enriched 3.0% | GB | 1993-01-01 | 2000-12-31 | 2011 | Manufacture of basic chemicals | ordinary transforming activity |  | ConvertedDataset | Current |  | ByProduct | low level radioactive waste | m3 | mft | Waste
1723676c-890f-4017-afd1-9a1ed8906478 | uranium production, centrifuge, enriched 3.0% | GB | 1993-01-01 | 2000-12-31 | 2011 | Manufacture of basic chemicals | ordinary transforming activity |  | ConvertedDataset | Current |  | ByProduct | waste mineral oil | kg | mft | Waste
1723676c-890f-4017-afd1-9a1ed8906478 | uranium production, centrifuge, enriched 3.0% | GB | 1993-01-01 | 2000-12-31 | 2011 | Manufacture of basic chemicals | ordinary transforming activity |  | ConvertedDataset | Current |  | ByProduct | spent anion exchange resin from potable water production | kg | mft | Waste
1724c66e-f2b3-4dc0-a647-46bfbf345f33 | chloropropionic acid production | GLO | 2010-01-01 | 2010-12-31 | 2011 | Manufacture of basic chemicals | ordinary transforming activity |  |  | Current |  | ReferenceProduct | chloropropionic acid | kg | not mft | allocatable product
17260238-38f1-4635-b4b9-0f11cbd0bae2 | market for control cabinet, heat and power co-generation unit, 160kW electrical | GLO | 2011-01-01 | 2011-12-31 | 2811 | Manufacture of engines and turbines, except aircraft, vehicle and cycle eng | market activity |  | ConvertedDataset | Undefined | no | ReferenceProduct | control cabinet, heat and power co-generation unit, 160kW electrical | unit | not mft | allocatable product
17263078-5fca-469f-b53d-5a1883f86b87 | electricity production, oil | CN-LN | 1980-01-01 | 2015-12-31 | 3510a | Electric power generation based on liquid fuels | ordinary transforming activity | child | China//fossil fuels//oil power | Current |  | ReferenceProduct | electricity, high voltage | kWh | not mft | allocatable product
17263078-5fca-469f-b53d-5a1883f86b87 | electricity production, oil | CN-LN | 1980-01-01 | 2015-12-31 | 3510a | Electric power generation based on liquid fuels | ordinary transforming activity | child | China//fossil fuels//oil power | Current |  | ByProduct | residue from cooling tower | kg | mft | Waste
17263078-5fca-469f-b53d-5a1883f86b87 | electricity production, oil | CN-LN | 1980-01-01 | 2015-12-31 | 3510a | Electric power generation based on liquid fuels | ordinary transforming activity | child | China//fossil fuels//oil power | Current |  | ByProduct | fly ash and scrubber sludge | kg | mft | Waste
17263078-5fca-469f-b53d-5a1883f86b87 | electricity production, oil | CN-LN | 1980-01-01 | 2015-12-31 | 3510a | Electric power generation based on liquid fuels | ordinary transforming activity | child | China//fossil fuels//oil power | Current |  | ByProduct | bilge oil | kg | mft | Waste
17263078-5fca-469f-b53d-5a1883f86b87 | electricity production, oil | CN-LN | 1980-01-01 | 2015-12-31 | 3510a | Electric power generation based on liquid fuels | ordinary transforming activity | child | China//fossil fuels//oil power | Current |  | ByProduct | waste mineral oil | kg | mft | Waste
17263078-5fca-469f-b53d-5a1883f86b87 | electricity production, oil | CN-LN | 1980-01-01 | 2015-12-31 | 3510a | Electric power generation based on liquid fuels | ordinary transforming activity | child | China//fossil fuels//oil power | Current |  | ByProduct | municipal solid waste | kg | mft | Waste
17263078-5fca-469f-b53d-5a1883f86b87 | electricity production, oil | CN-LN | 1980-01-01 | 2015-12-31 | 3510a | Electric power generation based on liquid fuels | ordinary transforming activity | child | China//fossil fuels//oil power | Current |  | ByProduct | lignite ash | kg | mft | Waste
1730cdfd-4ba8-4975-a66b-460a21460061 | treatment of hard coal ash, residual material landfill | DE | 1994-01-01 | 2000-12-31 | 3822 | Treatment and disposal of hazardous waste | ordinary transforming activity |  | ConvertedDataset//Treatment | Current |  | ReferenceProduct | hard coal ash | kg | mft | Waste
1735acc3-3091-4951-bc7a-0e5d18921b02 | market for synthetic gas | GLO | 2011-01-01 | 2011-12-31 | 3520 | Manufacture of gas; distribution of gaseous fuels through mains | market activity | parent | ConvertedDataset | Undefined | no | ReferenceProduct | synthetic gas | m3 | not mft | allocatable product
1738f060-cb36-4569-a2b6-2ffa4cd9665c | market for heat, for reuse in municipal waste incineration only | LU | 2008-01-01 | 2012-12-31 | 3821 | Treatment and disposal of non-hazardous waste | market activity | child |  | Undefined | yes | ReferenceProduct | heat, for reuse in municipal waste incineration only | MJ | not mft | allocatable product
1738f060-cb36-4569-a2b6-2ffa4cd9665c | market for heat, for reuse in municipal waste incineration only | LU | 2008-01-01 | 2012-12-31 | 3821 | Treatment and disposal of non-hazardous waste | market activity | child |  | Undefined | yes | ByProduct | heat, for reuse in municipal waste incineration only | MJ | not mft | allocatable product
1739644f-42cb-4bf4-838d-3d27645435a4 | precious metal refinery construction | SE | 2000-01-01 | 2005-12-31 | 4100a | Construction of factory buildings for the metal industry | ordinary transforming activity |  | ConvertedDataset | Current |  | ReferenceProduct | precious metal refinery | unit | not mft | allocatable product
1739644f-42cb-4bf4-838d-3d27645435a4 | precious metal refinery construction | SE | 2000-01-01 | 2005-12-31 | 4100a | Construction of factory buildings for the metal industry | ordinary transforming activity |  | ConvertedDataset | Current |  | ByProduct | nickel smelter slag | kg | mft | Waste
1739644f-42cb-4bf4-838d-3d27645435a4 | precious metal refinery construction | SE | 2000-01-01 | 2005-12-31 | 4100a | Construction of factory buildings for the metal industry | ordinary transforming activity |  | ConvertedDataset | Current |  | ByProduct | refractory spent pot liner from Al electrolysis | kg | mft | Waste
1739644f-42cb-4bf4-838d-3d27645435a4 | precious metal refinery construction | SE | 2000-01-01 | 2005-12-31 | 4100a | Construction of factory buildings for the metal industry | ordinary transforming activity |  | ConvertedDataset | Current |  | ByProduct | waste concrete, not reinforced | kg | mft | Waste
173aec5a-6ec2-45b5-9eaa-e156b8a9610b | market for monochloropentafluoroethane | GLO | 2011-01-01 | 2011-12-31 | 2011 | Manufacture of basic chemicals | market activity |  | ConvertedDataset | Undefined | no | ReferenceProduct | monochloropentafluoroethane | kg | not mft | allocatable product
1748edfd-b4e2-4432-a0c2-50f9bd3e82d1 | heat and power co-generation, biogas, gas engine | FRCC | 2007-01-01 | 2015-12-31 | 3821 | Treatment and disposal of non-hazardous waste | ordinary transforming activity | child | with true value//biogas power | Modern |  | ReferenceProduct | electricity, high voltage | kWh | not mft | allocatable product
1748edfd-b4e2-4432-a0c2-50f9bd3e82d1 | heat and power co-generation, biogas, gas engine | FRCC | 2007-01-01 | 2015-12-31 | 3821 | Treatment and disposal of non-hazardous waste | ordinary transforming activity | child | with true value//biogas power | Modern |  | ByProduct | heat, central or small-scale, other than natural gas | MJ | not mft | allocatable product
1748edfd-b4e2-4432-a0c2-50f9bd3e82d1 | heat and power co-generation, biogas, gas engine | FRCC | 2007-01-01 | 2015-12-31 | 3821 | Treatment and disposal of non-hazardous waste | ordinary transforming activity | child | with true value//biogas power | Modern |  | ByProduct | waste mineral oil | kg | mft | Waste
174a05b1-c18d-4e7e-a128-1414dd3d5265 | pulp factory construction | GLO | 2000-01-01 | 2000-12-31 | 4290 | Construction of other civil engineering projects | ordinary transforming activity |  | ConvertedDataset | Current |  | ReferenceProduct | pulp factory | unit | not mft | allocatable product
174a05b1-c18d-4e7e-a128-1414dd3d5265 | pulp factory construction | GLO | 2000-01-01 | 2000-12-31 | 4290 | Construction of other civil engineering projects | ordinary transforming activity |  | ConvertedDataset | Current |  | ByProduct | decommissioned chemical production facilities | kg | mft | Waste
1750ce90-1701-4109-866e-6c4a4f79ffb0 | market for residue from mechanical treatment, cathode ray tube display | GLO | 2011-01-01 | 2011-12-31 | 3821 | Treatment and disposal of non-hazardous waste | market activity |  | ConvertedDataset | Undefined | no | ReferenceProduct | residue from mechanical treatment, cathode ray tube display | kg | mft | Waste
17564252-613c-4107-bf2c-05cb9cba1d95 | electricity, high voltage, import from CA-AB | WECC, US only | 2013-01-01 | 2013-12-31 | 3510 | Electric power generation, transmission and distribution | ordinary transforming activity |  | United States | Current |  | ReferenceProduct | electricity, high voltage | kWh | not mft | allocatable product
175ac31d-3d95-450d-8fac-51360e3eb504 | treatment of municipal solid waste, incineration | CA-NB | 2006-01-01 | 2012-12-31 | 3821 | Treatment and disposal of non-hazardous waste | ordinary transforming activity | child |  | Current |  | ReferenceProduct | municipal solid waste | kg | mft | Waste
175ac31d-3d95-450d-8fac-51360e3eb504 | treatment of municipal solid waste, incineration | CA-NB | 2006-01-01 | 2012-12-31 | 3821 | Treatment and disposal of non-hazardous waste | ordinary transforming activity | child |  | Current |  | ByProduct | aluminium scrap, post-consumer, prepared for melting | kg | mft | Recyclable
175ac31d-3d95-450d-8fac-51360e3eb504 | treatment of municipal solid waste, incineration | CA-NB | 2006-01-01 | 2012-12-31 | 3821 | Treatment and disposal of non-hazardous waste | ordinary transforming activity | child |  | Current |  | ByProduct | heat, for reuse in municipal waste incineration only | MJ | not mft | allocatable product
175ac31d-3d95-450d-8fac-51360e3eb504 | treatment of municipal solid waste, incineration | CA-NB | 2006-01-01 | 2012-12-31 | 3821 | Treatment and disposal of non-hazardous waste | ordinary transforming activity | child |  | Current |  | ByProduct | iron scrap, sorted, pressed | kg | not mft | Recyclable
175ac31d-3d95-450d-8fac-51360e3eb504 | treatment of municipal solid waste, incineration | CA-NB | 2006-01-01 | 2012-12-31 | 3821 | Treatment and disposal of non-hazardous waste | ordinary transforming activity | child |  | Current |  | ByProduct | waste cement, hydrated | kg | mft | Waste
175ac31d-3d95-450d-8fac-51360e3eb504 | treatment of municipal solid waste, incineration | CA-NB | 2006-01-01 | 2012-12-31 | 3821 | Treatment and disposal of non-hazardous waste | ordinary transforming activity | child |  | Current |  | ByProduct | electricity, for reuse in municipal waste incineration only | kWh | not mft | allocatable product
175ac31d-3d95-450d-8fac-51360e3eb504 | treatment of municipal solid waste, incineration | CA-NB | 2006-01-01 | 2012-12-31 | 3821 | Treatment and disposal of non-hazardous waste | ordinary transforming activity | child |  | Current |  | ByProduct | copper scrap, sorted, pressed | kg | mft | Recyclable
1764bccc-6fc3-4f69-897f-3c111f154564 | electricity production, wind, >3MW turbine, onshore | CN-JX | 2012-01-01 | 2012-12-31 | 3510 | Electric power generation, transmission and distribution | ordinary transforming activity | child | China//wind power | Modern |  | ReferenceProduct | electricity, high voltage | kWh | not mft | allocatable product
1764bccc-6fc3-4f69-897f-3c111f154564 | electricity production, wind, >3MW turbine, onshore | CN-JX | 2012-01-01 | 2012-12-31 | 3510 | Electric power generation, transmission and distribution | ordinary transforming activity | child | China//wind power | Modern |  | ByProduct | waste mineral oil | kg | mft | Waste
176654e3-8d8c-48c3-888f-446d5830074d | market for maintenance, solid oxide fuel cell, with micro gas turbine, 180kW electrical, future | GLO | 2011-01-01 | 2011-12-31 | 3314 | Repair of electrical equipment | market activity |  | ConvertedDataset | Undefined | no | ReferenceProduct | maintenance, solid oxide fuel cell, with micro gas turbine, 180kW electrical, future | unit | not mft | allocatable product
17672caf-09a1-41f5-a35f-874161d4adb4 | carbon black production | GLO | 2000-01-01 | 2000-12-31 | 2011 | Manufacture of basic chemicals | ordinary transforming activity |  | ConvertedDataset | Current |  | ReferenceProduct | carbon black | kg | not mft | allocatable product
176a28c9-ee1d-4dc8-a287-3bee3ed051a0 | electricity production, wind, >3MW turbine, onshore | CN-GZ | 2012-01-01 | 2012-12-31 | 3510 | Electric power generation, transmission and distribution | ordinary transforming activity | child | China//wind power | Modern |  | ReferenceProduct | electricity, high voltage | kWh | not mft | allocatable product
176a28c9-ee1d-4dc8-a287-3bee3ed051a0 | electricity production, wind, >3MW turbine, onshore | CN-GZ | 2012-01-01 | 2012-12-31 | 3510 | Electric power generation, transmission and distribution | ordinary transforming activity | child | China//wind power | Modern |  | ByProduct | waste mineral oil | kg | mft | Waste
17745d70-9ca2-4c1c-b20a-b61e4b9a5b12 | treatment of steel in car shredder residue, municipal incineration | CH | 1994-01-01 | 2000-12-31 | 3821 | Treatment and disposal of non-hazardous waste | ordinary transforming activity |  | ConvertedDataset//Treatment | Outdated |  | ReferenceProduct | steel in car shredder residue | kg | mft | Waste
17745d70-9ca2-4c1c-b20a-b61e4b9a5b12 | treatment of steel in car shredder residue, municipal incineration | CH | 1994-01-01 | 2000-12-31 | 3821 | Treatment and disposal of non-hazardous waste | ordinary transforming activity |  | ConvertedDataset//Treatment | Outdated |  | ByProduct | waste cement, hydrated | kg | mft | Waste
1776a059-ef8a-43f8-b684-2bab527f177c | sodium hypochlorite production, product in 15% solution state | CA-QC | 1997-01-01 | 2000-12-31 | 2011 | Manufacture of basic chemicals | ordinary transforming activity | child | recontextualization | Current |  | ReferenceProduct | sodium hypochlorite, without water, in 15% solution state | kg | not mft | allocatable product
1777327e-c7ea-4c06-820e-3f6e4f91ebcb | lorry production, 16 metric ton | RER | 1998-01-01 | 2002-12-31 | 2910 | Manufacture of motor vehicles | ordinary transforming activity |  |  | Current |  | ReferenceProduct | lorry, 16 metric ton | unit | not mft | allocatable product
1777327e-c7ea-4c06-820e-3f6e4f91ebcb | lorry production, 16 metric ton | RER | 1998-01-01 | 2002-12-31 | 2910 | Manufacture of motor vehicles | ordinary transforming activity |  |  | Current |  | ByProduct | wastewater from lorry production | m3 | mft | Waste
1777327e-c7ea-4c06-820e-3f6e4f91ebcb | lorry production, 16 metric ton | RER | 1998-01-01 | 2002-12-31 | 2910 | Manufacture of motor vehicles | ordinary transforming activity |  |  | Current |  | ByProduct | wastewater, average | m3 | mft | Waste
1777327e-c7ea-4c06-820e-3f6e4f91ebcb | lorry production, 16 metric ton | RER | 1998-01-01 | 2002-12-31 | 2910 | Manufacture of motor vehicles | ordinary transforming activity |  |  | Current |  | ByProduct | used lorry, 16 metric ton | unit | mft | Waste
17785005-168d-43a6-83db-f07cb7288859 | cement production, blast furnace slag 18-30% and 18-30% other alternative constituents | GLO | 2005-01-01 | 2009-12-31 | 2394 | Manufacture of cement, lime and plaster | ordinary transforming activity |  | combined production | Current |  | ReferenceProduct | silica fume, densified | kg | mft | Recyclable
17785005-168d-43a6-83db-f07cb7288859 | cement production, blast furnace slag 18-30% and 18-30% other alternative constituents | GLO | 2005-01-01 | 2009-12-31 | 2394 | Manufacture of cement, lime and plaster | ordinary transforming activity |  | combined production | Current |  | ReferenceProduct | hard coal ash | kg | mft | Waste
17785005-168d-43a6-83db-f07cb7288859 | cement production, blast furnace slag 18-30% and 18-30% other alternative constituents | GLO | 2005-01-01 | 2009-12-31 | 2394 | Manufacture of cement, lime and plaster | ordinary transforming activity |  | combined production | Current |  | ReferenceProduct | cement, blast furnace slag 18-30% and 18-30% other alternative constituents | kg | not mft | allocatable product
17785005-168d-43a6-83db-f07cb7288859 | cement production, blast furnace slag 18-30% and 18-30% other alternative constituents | GLO | 2005-01-01 | 2009-12-31 | 2394 | Manufacture of cement, lime and plaster | ordinary transforming activity |  | combined production | Current |  | ByProduct | inert filler | kg | not mft | allocatable product
17799d6a-53c0-46f5-aafc-2e9ad80b748f | treatment of used capacitor, to hazardous waste incineration | CH | 1997-01-01 | 2000-12-31 | 3822 | Treatment and disposal of hazardous waste | ordinary transforming activity |  | ConvertedDataset//Treatment | Current |  | ReferenceProduct | used capacitor | kg | mft | Waste
17799d6a-53c0-46f5-aafc-2e9ad80b748f | treatment of used capacitor, to hazardous waste incineration | CH | 1997-01-01 | 2000-12-31 | 3822 | Treatment and disposal of hazardous waste | ordinary transforming activity |  | ConvertedDataset//Treatment | Current |  | ByProduct | waste cement, hydrated | kg | mft | Waste
177aff6d-37ba-45ad-a5a7-f7f363fe88d3 | sodium perborate production, monohydrate, powder | RER | 1990-01-01 | 1995-12-31 | 2023 | Manufacture of soap and detergents, cleaning and polishing preparations, pe | ordinary transforming activity |  | ConvertedDataset | Current |  | ReferenceProduct | sodium perborate, monohydrate, powder | kg | not mft | allocatable product
178da631-98ee-43aa-9964-2c329ebfdbda | clear-cutting, secondary forest to arable land, annual crop | PE | 2010-01-01 | 2015-12-31 | 68 | Real estate activities | ordinary transforming activity |  | WFLDB | Current |  | ReferenceProduct | land tenure, arable land, measured as carbon net primary productivity, annual crop | kg | not mft | allocatable product
178dcfd4-7d77-4605-be1a-9525433af6a7 | photovoltaic laminate production, single-Si wafer | GLO | 2005-01-01 | 2005-12-31 | 2610 | Manufacture of electronic components and boards | ordinary transforming activity |  | ConvertedDataset | Current |  | ReferenceProduct | photovoltaic laminate, single-Si wafer | m2 | not mft | allocatable product
178dcfd4-7d77-4605-be1a-9525433af6a7 | photovoltaic laminate production, single-Si wafer | GLO | 2005-01-01 | 2005-12-31 | 2610 | Manufacture of electronic components and boards | ordinary transforming activity |  | ConvertedDataset | Current |  | ByProduct | wastewater, from residence | m3 | mft | Waste
178dcfd4-7d77-4605-be1a-9525433af6a7 | photovoltaic laminate production, single-Si wafer | GLO | 2005-01-01 | 2005-12-31 | 2610 | Manufacture of electronic components and boards | ordinary transforming activity |  | ConvertedDataset | Current |  | ByProduct | waste polyvinylfluoride | kg | mft | Waste
178dcfd4-7d77-4605-be1a-9525433af6a7 | photovoltaic laminate production, single-Si wafer | GLO | 2005-01-01 | 2005-12-31 | 2610 | Manufacture of electronic components and boards | ordinary transforming activity |  | ConvertedDataset | Current |  | ByProduct | waste plastic, mixture | kg | mft | Waste
178dcfd4-7d77-4605-be1a-9525433af6a7 | photovoltaic laminate production, single-Si wafer | GLO | 2005-01-01 | 2005-12-31 | 2610 | Manufacture of electronic components and boards | ordinary transforming activity |  | ConvertedDataset | Current |  | ByProduct | municipal solid waste | kg | mft | Waste
178dcfd4-7d77-4605-be1a-9525433af6a7 | photovoltaic laminate production, single-Si wafer | GLO | 2005-01-01 | 2005-12-31 | 2610 | Manufacture of electronic components and boards | ordinary transforming activity |  | ConvertedDataset | Current |  | ByProduct | waste mineral oil | kg | mft | Waste
17914415-96da-48cd-8c5c-6d22a871eb53 | market for waste bulk iron, excluding reinforcement | GLO | 2011-01-01 | 2011-12-31 | 3830 | Materials recovery | market activity |  | ConvertedDataset | Undefined | no | ReferenceProduct | waste bulk iron, excluding reinforcement | kg | mft | Waste
1797c3fb-b69b-49c6-8b1e-ca0290182bbe | market for acrylic dispersion, without water, in 65% solution state | GLO | 2011-01-01 | 2011-12-31 | 2022 | Manufacture of paints, varnishes and similar coatings, printing ink and mas | market activity |  | ConvertedDataset | Undefined | no | ReferenceProduct | acrylic dispersion, without water, in 65% solution state | kg | not mft | allocatable product
17982649-3f95-4a1f-ac0c-44f18681387c | heat and power co-generation, biogas, gas engine | GR | 2007-01-01 | 2015-12-31 | 3821 | Treatment and disposal of non-hazardous waste | ordinary transforming activity | child | with true value//biogas power | Modern |  | ReferenceProduct | electricity, high voltage | kWh | not mft | allocatable product
17982649-3f95-4a1f-ac0c-44f18681387c | heat and power co-generation, biogas, gas engine | GR | 2007-01-01 | 2015-12-31 | 3821 | Treatment and disposal of non-hazardous waste | ordinary transforming activity | child | with true value//biogas power | Modern |  | ByProduct | waste mineral oil | kg | mft | Waste
17982649-3f95-4a1f-ac0c-44f18681387c | heat and power co-generation, biogas, gas engine | GR | 2007-01-01 | 2015-12-31 | 3821 | Treatment and disposal of non-hazardous waste | ordinary transforming activity | child | with true value//biogas power | Modern |  | ByProduct | heat, central or small-scale, other than natural gas | MJ | not mft | allocatable product
17991cd0-fafb-4c9d-a617-c059d9523482 | market for wastewater treatment facility, capacity 1.6E8l/year | GLO | 2011-01-01 | 2011-12-31 | 4220 | Construction of utility projects | market activity |  | ConvertedDataset | Undefined | no | ReferenceProduct | wastewater treatment facility, capacity 1.6E8l/year | unit | not mft | allocatable product
17992007-73b1-4b55-91f7-624f9f9fac01 | operation, computer, desktop, with cathode ray tube display, active mode | GLO | 2001-01-01 | 2006-12-31 | 8219 | Photocopying, document preparation and other specialized office support act | ordinary transforming activity | parent | Operation | Current |  | ReferenceProduct | operation, computer, desktop, with cathode ray tube display, active mode | hour | not mft | allocatable product
17a28543-d579-4cbf-a719-13d5d2eb7c03 | market for furnace, wood chips, softwood storage area, 1000kW | GLO | 2011-01-01 | 2011-12-31 | 2815 | Manufacture of ovens, furnaces and furnace burners | market activity |  | ConvertedDataset | Undefined | no | ReferenceProduct | furnace, wood chips, softwood storage area, 1000kW | unit | not mft | allocatable product
17ad4102-9050-4d82-ad69-b7f0f55c3287 | market for fleece, polyethylene | GLO | 2011-01-01 | 2011-12-31 | 1399 | Manufacture of other textiles n.e.c. | market activity |  | ConvertedDataset | Undefined | no | ReferenceProduct | fleece, polyethylene | kg | not mft | allocatable product
17b05ca3-7d07-4881-a0ae-2448abed5360 | market for sowing | GLO | 2011-01-01 | 2011-12-31 | 0161 | Support activities for crop production | market activity |  | ConvertedDataset | Undefined | no | ReferenceProduct | sowing | ha | not mft | allocatable product
17b11fd3-ee8e-48d6-a687-530a6eee3f16 | heat and power co-generation, wood chips, 6667 kW, state-of-the-art 2014 | CA-NS | 2010-01-01 | 2015-12-31 | 3530 | Steam and air conditioning supply | ordinary transforming activity | child | Canada//with true value//wood power | Modern |  | ReferenceProduct | heat, district or industrial, other than natural gas | MJ | not mft | allocatable product
17b11fd3-ee8e-48d6-a687-530a6eee3f16 | heat and power co-generation, wood chips, 6667 kW, state-of-the-art 2014 | CA-NS | 2010-01-01 | 2015-12-31 | 3530 | Steam and air conditioning supply | ordinary transforming activity | child | Canada//with true value//wood power | Modern |  | ByProduct | municipal solid waste | kg | mft | Waste
17b11fd3-ee8e-48d6-a687-530a6eee3f16 | heat and power co-generation, wood chips, 6667 kW, state-of-the-art 2014 | CA-NS | 2010-01-01 | 2015-12-31 | 3530 | Steam and air conditioning supply | ordinary transforming activity | child | Canada//with true value//wood power | Modern |  | ByProduct | wood ash mixture, pure | kg | mft | Waste
17b11fd3-ee8e-48d6-a687-530a6eee3f16 | heat and power co-generation, wood chips, 6667 kW, state-of-the-art 2014 | CA-NS | 2010-01-01 | 2015-12-31 | 3530 | Steam and air conditioning supply | ordinary transforming activity | child | Canada//with true value//wood power | Modern |  | ByProduct | wastewater, average | m3 | mft | Waste
17b11fd3-ee8e-48d6-a687-530a6eee3f16 | heat and power co-generation, wood chips, 6667 kW, state-of-the-art 2014 | CA-NS | 2010-01-01 | 2015-12-31 | 3530 | Steam and air conditioning supply | ordinary transforming activity | child | Canada//with true value//wood power | Modern |  | ByProduct | electricity, high voltage | kWh | not mft | allocatable product
17b11fd3-ee8e-48d6-a687-530a6eee3f16 | heat and power co-generation, wood chips, 6667 kW, state-of-the-art 2014 | CA-NS | 2010-01-01 | 2015-12-31 | 3530 | Steam and air conditioning supply | ordinary transforming activity | child | Canada//with true value//wood power | Modern |  | ByProduct | waste mineral oil | kg | mft | Waste
17b3a8dd-c338-49ed-9b6f-f6d28b6fcca1 | fibreboard production, soft, from wet & dry processes | GLO | 2012-01-01 | 2012-12-31 | 1621 | Manufacture of veneer sheets and wood-based panels | ordinary transforming activity | parent |  | Current |  | ReferenceProduct | fibreboard, soft | m3 | not mft | allocatable product
17b3a8dd-c338-49ed-9b6f-f6d28b6fcca1 | fibreboard production, soft, from wet & dry processes | GLO | 2012-01-01 | 2012-12-31 | 1621 | Manufacture of veneer sheets and wood-based panels | ordinary transforming activity | parent |  | Current |  | ByProduct | bark chips, wet, measured as dry mass | kg | not mft | allocatable product
17b3a8dd-c338-49ed-9b6f-f6d28b6fcca1 | fibreboard production, soft, from wet & dry processes | GLO | 2012-01-01 | 2012-12-31 | 1621 | Manufacture of veneer sheets and wood-based panels | ordinary transforming activity | parent |  | Current |  | ByProduct | wood ash mixture, pure | kg | mft | Waste
17b3a8dd-c338-49ed-9b6f-f6d28b6fcca1 | fibreboard production, soft, from wet & dry processes | GLO | 2012-01-01 | 2012-12-31 | 1621 | Manufacture of veneer sheets and wood-based panels | ordinary transforming activity | parent |  | Current |  | ByProduct | residual wood, dry | m3 | not mft | allocatable product
17b3a8dd-c338-49ed-9b6f-f6d28b6fcca1 | fibreboard production, soft, from wet & dry processes | GLO | 2012-01-01 | 2012-12-31 | 1621 | Manufacture of veneer sheets and wood-based panels | ordinary transforming activity | parent |  | Current |  | ByProduct | wastewater from soft fibreboard production | m3 | mft | Waste
17b3a8dd-c338-49ed-9b6f-f6d28b6fcca1 | fibreboard production, soft, from wet & dry processes | GLO | 2012-01-01 | 2012-12-31 | 1621 | Manufacture of veneer sheets and wood-based panels | ordinary transforming activity | parent |  | Current |  | ByProduct | biowaste | kg | mft | Waste
17b3a8dd-c338-49ed-9b6f-f6d28b6fcca1 | fibreboard production, soft, from wet & dry processes | GLO | 2012-01-01 | 2012-12-31 | 1621 | Manufacture of veneer sheets and wood-based panels | ordinary transforming activity | parent |  | Current |  | ByProduct | hazardous waste, for incineration | kg | mft | Waste
17ba2e3e-2bf2-4209-9496-36369d0fb6a2 | electricity production, nuclear, boiling water reactor | GB | 1990-01-01 | 2015-12-31 | 3510 | Electric power generation, transmission and distribution | ordinary transforming activity | child | nuclear power | Modern |  | ReferenceProduct | electricity, high voltage | kWh | not mft | allocatable product
17ba2e3e-2bf2-4209-9496-36369d0fb6a2 | electricity production, nuclear, boiling water reactor | GB | 1990-01-01 | 2015-12-31 | 3510 | Electric power generation, transmission and distribution | ordinary transforming activity | child | nuclear power | Modern |  | ByProduct | low level radioactive waste | m3 | mft | Waste
17ba2e3e-2bf2-4209-9496-36369d0fb6a2 | electricity production, nuclear, boiling water reactor | GB | 1990-01-01 | 2015-12-31 | 3510 | Electric power generation, transmission and distribution | ordinary transforming activity | child | nuclear power | Modern |  | ByProduct | spent nuclear fuel | kg | mft | Waste
17ba2e3e-2bf2-4209-9496-36369d0fb6a2 | electricity production, nuclear, boiling water reactor | GB | 1990-01-01 | 2015-12-31 | 3510 | Electric power generation, transmission and distribution | ordinary transforming activity | child | nuclear power | Modern |  | ByProduct | low level radioactive waste for final repository | m3 | mft | Waste
17ba2e3e-2bf2-4209-9496-36369d0fb6a2 | electricity production, nuclear, boiling water reactor | GB | 1990-01-01 | 2015-12-31 | 3510 | Electric power generation, transmission and distribution | ordinary transforming activity | child | nuclear power | Modern |  | ByProduct | fly ash and scrubber sludge | kg | mft | Waste
17ba2e3e-2bf2-4209-9496-36369d0fb6a2 | electricity production, nuclear, boiling water reactor | GB | 1990-01-01 | 2015-12-31 | 3510 | Electric power generation, transmission and distribution | ordinary transforming activity | child | nuclear power | Modern |  | ByProduct | waste mineral oil | kg | mft | Waste
17ba2e3e-2bf2-4209-9496-36369d0fb6a2 | electricity production, nuclear, boiling water reactor | GB | 1990-01-01 | 2015-12-31 | 3510 | Electric power generation, transmission and distribution | ordinary transforming activity | child | nuclear power | Modern |  | ByProduct | hazardous waste, for incineration | kg | mft | Waste
17bb1304-e62c-4660-a091-fd2a8275a11d | alkylbenzene production, linear | CA-QC | 1995-01-01 | 1995-12-31 | 2011 | Manufacture of basic chemicals | ordinary transforming activity | child | recontextualization | Current |  | ReferenceProduct | alkylbenzene, linear | kg | not mft | allocatable product
17bb1304-e62c-4660-a091-fd2a8275a11d | alkylbenzene production, linear | CA-QC | 1995-01-01 | 1995-12-31 | 2011 | Manufacture of basic chemicals | ordinary transforming activity | child | recontextualization | Current |  | ByProduct | municipal solid waste | kg | mft | Waste
17bc89ff-d1d3-4b46-9258-dc7d789aab4f | heat and power co-generation, wood chips, 6667 kW | EE | 2010-01-01 | 2015-12-31 | 3530 | Steam and air conditioning supply | ordinary transforming activity | child | with true value//wood power | Current |  | ReferenceProduct | heat, district or industrial, other than natural gas | MJ | not mft | allocatable product
17bc89ff-d1d3-4b46-9258-dc7d789aab4f | heat and power co-generation, wood chips, 6667 kW | EE | 2010-01-01 | 2015-12-31 | 3530 | Steam and air conditioning supply | ordinary transforming activity | child | with true value//wood power | Current |  | ByProduct | wood ash mixture, pure | kg | mft | Waste
17bc89ff-d1d3-4b46-9258-dc7d789aab4f | heat and power co-generation, wood chips, 6667 kW | EE | 2010-01-01 | 2015-12-31 | 3530 | Steam and air conditioning supply | ordinary transforming activity | child | with true value//wood power | Current |  | ByProduct | electricity, high voltage | kWh | not mft | allocatable product
17bc89ff-d1d3-4b46-9258-dc7d789aab4f | heat and power co-generation, wood chips, 6667 kW | EE | 2010-01-01 | 2015-12-31 | 3530 | Steam and air conditioning supply | ordinary transforming activity | child | with true value//wood power | Current |  | ByProduct | waste mineral oil | kg | mft | Waste
17bc89ff-d1d3-4b46-9258-dc7d789aab4f | heat and power co-generation, wood chips, 6667 kW | EE | 2010-01-01 | 2015-12-31 | 3530 | Steam and air conditioning supply | ordinary transforming activity | child | with true value//wood power | Current |  | ByProduct | municipal solid waste | kg | mft | Waste
17bc89ff-d1d3-4b46-9258-dc7d789aab4f | heat and power co-generation, wood chips, 6667 kW | EE | 2010-01-01 | 2015-12-31 | 3530 | Steam and air conditioning supply | ordinary transforming activity | child | with true value//wood power | Current |  | ByProduct | wastewater, average | m3 | mft | Waste
17be394b-fe9c-4815-936a-65de8499f82c | electricity production, hydro, pumped storage | KR | 1945-01-01 | 2015-12-31 | 3510 | Electric power generation, transmission and distribution | ordinary transforming activity | child | hydro power | Modern |  | ReferenceProduct | electricity, high voltage | kWh | not mft | allocatable product
17be394b-fe9c-4815-936a-65de8499f82c | electricity production, hydro, pumped storage | KR | 1945-01-01 | 2015-12-31 | 3510 | Electric power generation, transmission and distribution | ordinary transforming activity | child | hydro power | Modern |  | ByProduct | waste mineral oil | kg | mft | Waste
17bfe116-20fe-4095-85ea-12fcb854eba7 | electricity production, natural gas, conventional power plant | CA-NF | 1990-01-01 | 2015-12-31 | 3510 | Electric power generation, transmission and distribution | ordinary transforming activity | child | Canada//natural gas power//fossil fuels | Current |  | ReferenceProduct | electricity, high voltage | kWh | not mft | allocatable product
17bfe116-20fe-4095-85ea-12fcb854eba7 | electricity production, natural gas, conventional power plant | CA-NF | 1990-01-01 | 2015-12-31 | 3510 | Electric power generation, transmission and distribution | ordinary transforming activity | child | Canada//natural gas power//fossil fuels | Current |  | ByProduct | residue from cooling tower | kg | mft | Waste
17c11d59-78af-40e5-9a85-dd4192c25992 | electricity production, oil | MRO, US only | 1980-01-01 | 2015-12-31 | 3510a | Electric power generation based on liquid fuels | ordinary transforming activity | child | United States//fossil fuels//oil power | Current |  | ReferenceProduct | electricity, high voltage | kWh | not mft | allocatable product
17c11d59-78af-40e5-9a85-dd4192c25992 | electricity production, oil | MRO, US only | 1980-01-01 | 2015-12-31 | 3510a | Electric power generation based on liquid fuels | ordinary transforming activity | child | United States//fossil fuels//oil power | Current |  | ByProduct | fly ash and scrubber sludge | kg | mft | Waste
17c11d59-78af-40e5-9a85-dd4192c25992 | electricity production, oil | MRO, US only | 1980-01-01 | 2015-12-31 | 3510a | Electric power generation based on liquid fuels | ordinary transforming activity | child | United States//fossil fuels//oil power | Current |  | ByProduct | bilge oil | kg | mft | Waste
17c11d59-78af-40e5-9a85-dd4192c25992 | electricity production, oil | MRO, US only | 1980-01-01 | 2015-12-31 | 3510a | Electric power generation based on liquid fuels | ordinary transforming activity | child | United States//fossil fuels//oil power | Current |  | ByProduct | waste mineral oil | kg | mft | Waste
17c11d59-78af-40e5-9a85-dd4192c25992 | electricity production, oil | MRO, US only | 1980-01-01 | 2015-12-31 | 3510a | Electric power generation based on liquid fuels | ordinary transforming activity | child | United States//fossil fuels//oil power | Current |  | ByProduct | municipal solid waste | kg | mft | Waste
17c11d59-78af-40e5-9a85-dd4192c25992 | electricity production, oil | MRO, US only | 1980-01-01 | 2015-12-31 | 3510a | Electric power generation based on liquid fuels | ordinary transforming activity | child | United States//fossil fuels//oil power | Current |  | ByProduct | lignite ash | kg | mft | Waste
17c11d59-78af-40e5-9a85-dd4192c25992 | electricity production, oil | MRO, US only | 1980-01-01 | 2015-12-31 | 3510a | Electric power generation based on liquid fuels | ordinary transforming activity | child | United States//fossil fuels//oil power | Current |  | ByProduct | residue from cooling tower | kg | mft | Waste
17c1326a-53a4-4ffb-8ae6-d28ae17848ed | treatment of blast furnace gas, in power plant | CN-GX | 1980-01-01 | 2015-12-31 | 3510 | Electric power generation, transmission and distribution | ordinary transforming activity | child | fossil fuels//industrial gas power | Current |  | ReferenceProduct | blast furnace gas | MJ | mft | Recyclable
17c1326a-53a4-4ffb-8ae6-d28ae17848ed | treatment of blast furnace gas, in power plant | CN-GX | 1980-01-01 | 2015-12-31 | 3510 | Electric power generation, transmission and distribution | ordinary transforming activity | child | fossil fuels//industrial gas power | Current |  | ByProduct | heat, district or industrial, other than natural gas | MJ | not mft | allocatable product
17c1326a-53a4-4ffb-8ae6-d28ae17848ed | treatment of blast furnace gas, in power plant | CN-GX | 1980-01-01 | 2015-12-31 | 3510 | Electric power generation, transmission and distribution | ordinary transforming activity | child | fossil fuels//industrial gas power | Current |  | ByProduct | electricity, high voltage | kWh | not mft | allocatable product
17c2cd18-068d-4c30-b5a3-6725bc59ea81 | banana production | CO | 2009-01-01 | 2012-12-31 | 0122 | Growing of tropical and subtropical fruits | ordinary transforming activity |  | WFLDB | Current |  | ReferenceProduct | banana | kg | not mft | allocatable product
17c2cd18-068d-4c30-b5a3-6725bc59ea81 | banana production | CO | 2009-01-01 | 2012-12-31 | 0122 | Growing of tropical and subtropical fruits | ordinary transforming activity |  | WFLDB | Current |  | ByProduct | waste wood, untreated | kg | mft | Waste
17c623e8-eb25-4733-99a9-676acf7195cc | ethanol production from potatoes | GLO | 2002-01-01 | 2006-12-31 | 19a | Liquid and gaseous fuels from biomass | ordinary transforming activity |  | ConvertedDataset | Current |  | ReferenceProduct | ethanol, without water, in 95% solution state, from fermentation | kg | not mft | allocatable product
17c623e8-eb25-4733-99a9-676acf7195cc | ethanol production from potatoes | GLO | 2002-01-01 | 2006-12-31 | 19a | Liquid and gaseous fuels from biomass | ordinary transforming activity |  | ConvertedDataset | Current |  | ByProduct | wastewater, from residence | m3 | mft | Waste
17c623e8-eb25-4733-99a9-676acf7195cc | ethanol production from potatoes | GLO | 2002-01-01 | 2006-12-31 | 19a | Liquid and gaseous fuels from biomass | ordinary transforming activity |  | ConvertedDataset | Current |  | ByProduct | Distiller's Dried Grains with Solubles | kg | mft | allocatable product
17c930f1-0c95-4d3f-b48f-d30a60a58731 | electricity production, hydro, pumped storage | CA-MB | 1945-01-01 | 2015-12-31 | 3510 | Electric power generation, transmission and distribution | ordinary transforming activity | child | hydro power | Modern |  | ReferenceProduct | electricity, high voltage | kWh | not mft | allocatable product
17c930f1-0c95-4d3f-b48f-d30a60a58731 | electricity production, hydro, pumped storage | CA-MB | 1945-01-01 | 2015-12-31 | 3510 | Electric power generation, transmission and distribution | ordinary transforming activity | child | hydro power | Modern |  | ByProduct | waste mineral oil | kg | mft | Waste
17cbf2d5-88e4-494a-b7df-44395c2664fb | photovoltaic slanted-roof installation, 3kWp, a-Si, panel, mounted, on roof | CH | 2004-01-01 | 2005-12-31 | 2610 | Manufacture of electronic components and boards | ordinary transforming activity |  | ConvertedDataset | Current |  | ReferenceProduct | photovoltaic slanted-roof installation, 3kWp, a-Si, panel, mounted, on roof | unit | not mft | allocatable product
17e0143c-6deb-427b-a9b3-0601e4fca00b | market for carbon dioxide, liquid | RER | 2011-01-01 | 2011-12-31 | 2011 | Manufacture of basic chemicals | market activity |  |  | Undefined | no | ReferenceProduct | carbon dioxide, liquid | kg | not mft | allocatable product
17e04f77-a336-4a40-9cbf-564911756f6e | transport, freight, lorry with reefer, cooling | GLO | 2010-01-01 | 2014-12-31 | 4923 | Freight transport by road | ordinary transforming activity |  |  | Current |  | ReferenceProduct | transport, freight, lorry with reefer, cooling | metric ton*km | not mft | allocatable product
17e3f5cd-e547-450c-8d64-410ff0ac7bb1 | market for sodium silicate, without water, in 37% solution state | GLO | 2011-01-01 | 2011-12-31 | 2011 | Manufacture of basic chemicals | market activity |  | ConvertedDataset | Undefined | no | ReferenceProduct | sodium silicate, without water, in 37% solution state | kg | not mft | allocatable product
17ebcf96-8e08-42d7-be0d-a7fd220135ad | palm kernel meal to generic market for protein feed | GLO | 2012-01-01 | 2012-12-31 | 108 | Manufacture of prepared animal feeds | ordinary transforming activity |  |  | Current |  | ReferenceProduct | protein feed, 100% crude | kg | not mft | allocatable product
17ebcf96-8e08-42d7-be0d-a7fd220135ad | palm kernel meal to generic market for protein feed | GLO | 2012-01-01 | 2012-12-31 | 108 | Manufacture of prepared animal feeds | ordinary transforming activity |  |  | Current |  | ByProduct | energy feed, gross | MJ | not mft | allocatable product
17ef6eea-e0cc-4881-a247-df88cabd1030 | market for maintenance, electric bicycle | GLO | 2011-01-01 | 2011-12-31 | 4540 | Sale, maintenance and repair of motorcycles and related parts and accessori | market activity |  | ConvertedDataset | Undefined | no | ReferenceProduct | maintenance, electric bicycle | unit | not mft | allocatable product
17ff7442-24e7-44ca-8618-abfa11304437 | treatment of waste expanded polystyrene, municipal incineration with fly ash extraction | CH | 2006-01-01 | 2012-12-31 | 3821 | Treatment and disposal of non-hazardous waste | ordinary transforming activity |  |  | Current |  | ReferenceProduct | waste expanded polystyrene | kg | mft | Waste
17ff7442-24e7-44ca-8618-abfa11304437 | treatment of waste expanded polystyrene, municipal incineration with fly ash extraction | CH | 2006-01-01 | 2012-12-31 | 3821 | Treatment and disposal of non-hazardous waste | ordinary transforming activity |  |  | Current |  | ByProduct | spent activated carbon with mercury | kg | mft | Waste
17ff7442-24e7-44ca-8618-abfa11304437 | treatment of waste expanded polystyrene, municipal incineration with fly ash extraction | CH | 2006-01-01 | 2012-12-31 | 3821 | Treatment and disposal of non-hazardous waste | ordinary transforming activity |  |  | Current |  | ByProduct | electricity, for reuse in municipal waste incineration only | kWh | not mft | allocatable product
17ff7442-24e7-44ca-8618-abfa11304437 | treatment of waste expanded polystyrene, municipal incineration with fly ash extraction | CH | 2006-01-01 | 2012-12-31 | 3821 | Treatment and disposal of non-hazardous waste | ordinary transforming activity |  |  | Current |  | ByProduct | heat, for reuse in municipal waste incineration only | MJ | not mft | allocatable product
17ff7442-24e7-44ca-8618-abfa11304437 | treatment of waste expanded polystyrene, municipal incineration with fly ash extraction | CH | 2006-01-01 | 2012-12-31 | 3821 | Treatment and disposal of non-hazardous waste | ordinary transforming activity |  |  | Current |  | ByProduct | zinc concentrate | kg | not mft | allocatable product
17ff7442-24e7-44ca-8618-abfa11304437 | treatment of waste expanded polystyrene, municipal incineration with fly ash extraction | CH | 2006-01-01 | 2012-12-31 | 3821 | Treatment and disposal of non-hazardous waste | ordinary transforming activity |  |  | Current |  | ByProduct | waste cement, hydrated | kg | mft | Waste
1801040e-c0b9-4f72-aa03-388ad9c6fb23 | apple production | US | 2009-01-01 | 2012-12-31 | 0124 | Growing of pome fruits and stone fruits | ordinary transforming activity |  | WFLDB | Current |  | ReferenceProduct | apple | kg | not mft | allocatable product
1801040e-c0b9-4f72-aa03-388ad9c6fb23 | apple production | US | 2009-01-01 | 2012-12-31 | 0124 | Growing of pome fruits and stone fruits | ordinary transforming activity |  | WFLDB | Current |  | ByProduct | waste wood, untreated | kg | mft | Waste
1803f136-d7e7-4da7-90c0-6364c29c35c8 | market for concrete, for de-icing salt contact | CH | 2011-01-01 | 2011-12-31 | 2395 | Manufacture of articles of concrete, cement and plaster | market activity |  |  | Undefined | no | ReferenceProduct | concrete, for de-icing salt contact | m3 | not mft | allocatable product
1807bb97-d9ae-4a77-9fa5-1ec67e2f2704 | electricity production, wind, 2.3MW turbine, precast concrete tower, onshore | CA-QC | 2010-01-01 | 2015-12-31 | 3510 | Electric power generation, transmission and distribution | ordinary transforming activity |  | wind power | Modern |  | ReferenceProduct | electricity, high voltage | kWh | not mft | allocatable product
1807bb97-d9ae-4a77-9fa5-1ec67e2f2704 | electricity production, wind, 2.3MW turbine, precast concrete tower, onshore | CA-QC | 2010-01-01 | 2015-12-31 | 3510 | Electric power generation, transmission and distribution | ordinary transforming activity |  | wind power | Modern |  | ByProduct | waste mineral oil | kg | mft | Waste
18094df3-a398-44c1-9f8d-a7defaa11c84 | electricity production, wind, >3MW turbine, onshore | ZA | 2012-01-01 | 2012-12-31 | 3510 | Electric power generation, transmission and distribution | ordinary transforming activity | child | wind power | Modern |  | ReferenceProduct | electricity, high voltage | kWh | not mft | allocatable product
18094df3-a398-44c1-9f8d-a7defaa11c84 | electricity production, wind, >3MW turbine, onshore | ZA | 2012-01-01 | 2012-12-31 | 3510 | Electric power generation, transmission and distribution | ordinary transforming activity | child | wind power | Modern |  | ByProduct | waste mineral oil | kg | mft | Waste
180b54e4-86de-4a21-93bc-2f6a12e6b838 | electricity production, photovoltaic, 3kWp slanted-roof installation, single-Si, panel, mounted | LU | 2005-01-01 | 2015-12-31 | 3510b | Electric power generation, photovoltaic | ordinary transforming activity | child | photovoltaic power | Current |  | ReferenceProduct | electricity, low voltage | kWh | not mft | allocatable product
180b54e4-86de-4a21-93bc-2f6a12e6b838 | electricity production, photovoltaic, 3kWp slanted-roof installation, single-Si, panel, mounted | LU | 2005-01-01 | 2015-12-31 | 3510b | Electric power generation, photovoltaic | ordinary transforming activity | child | photovoltaic power | Current |  | ByProduct | wastewater, from residence | m3 | mft | Waste
180b616b-2d71-4c8b-8294-4c51b99b4c7b | market for uranium enrichment diffusion facility | GLO | 2011-01-01 | 2011-12-31 | 4100 | Construction of buildings | market activity |  | ConvertedDataset | Undefined | no | ReferenceProduct | uranium enrichment diffusion facility | unit | not mft | allocatable product
180d26e4-cf2a-424c-b285-0b8328caccd3 | clear-cutting, grassland to arable land, perennial crop | CR | 2010-01-01 | 2015-12-31 | 68 | Real estate activities | ordinary transforming activity |  | WFLDB | Current |  | ReferenceProduct | land tenure, arable land, measured as carbon net primary productivity, perennial crop | kg | not mft | allocatable product
1815718f-9246-4ff1-8660-6dea41938197 | treatment of waste concrete, not reinforced, recycling | CH | 1994-01-01 | 2002-12-31 | 3830 | Materials recovery | ordinary transforming activity |  | Treatment//ConvertedDataset | Current |  | ReferenceProduct | waste concrete, not reinforced | kg | mft | Waste
1822fa01-befd-4a0e-8e80-f686d04ef422 | market for electronic component factory | GLO | 2011-01-01 | 2011-12-31 | 4290 | Construction of other civil engineering projects | market activity |  | ConvertedDataset | Undefined | no | ReferenceProduct | electronic component factory | unit | not mft | allocatable product
1830147e-ada7-4a68-afc1-134ee91bee46 | uranium mill construction | US | 1980-01-01 | 1983-12-31 | 4100 | Construction of buildings | ordinary transforming activity |  | ConvertedDataset | Current |  | ReferenceProduct | uranium mill | unit | not mft | allocatable product
18304462-72b3-46ed-b7e3-761fd9700d20 | market for electricity, medium voltage | LU | 2012-01-01 | 2015-12-31 | 3510 | Electric power generation, transmission and distribution | market activity | child |  | Undefined | no | ReferenceProduct | electricity, medium voltage | kWh | not mft | allocatable product
1834f829-5214-4913-a278-5111e087a98e | electricity production, wind, 1-3MW turbine, onshore | GB | 2005-01-01 | 2015-12-31 | 3510 | Electric power generation, transmission and distribution | ordinary transforming activity | child | wind power | Modern |  | ReferenceProduct | electricity, high voltage | kWh | not mft | allocatable product
1834f829-5214-4913-a278-5111e087a98e | electricity production, wind, 1-3MW turbine, onshore | GB | 2005-01-01 | 2015-12-31 | 3510 | Electric power generation, transmission and distribution | ordinary transforming activity | child | wind power | Modern |  | ByProduct | waste mineral oil | kg | mft | Waste
183ba308-6b07-41ff-94c1-1021b1cd80bd | methane production, 96% by volume, from synthetic gas, wood | CH | 2000-01-01 | 2008-12-31 | 3520 | Manufacture of gas; distribution of gaseous fuels through mains | ordinary transforming activity |  | ConvertedDataset | Current |  | ReferenceProduct | methane, 96% by volume | m3 | not mft | allocatable product
183ba308-6b07-41ff-94c1-1021b1cd80bd | methane production, 96% by volume, from synthetic gas, wood | CH | 2000-01-01 | 2008-12-31 | 3520 | Manufacture of gas; distribution of gaseous fuels through mains | ordinary transforming activity |  | ConvertedDataset | Current |  | ByProduct | wastewater, from residence | m3 | mft | Waste
183ba308-6b07-41ff-94c1-1021b1cd80bd | methane production, 96% by volume, from synthetic gas, wood | CH | 2000-01-01 | 2008-12-31 | 3520 | Manufacture of gas; distribution of gaseous fuels through mains | ordinary transforming activity |  | ConvertedDataset | Current |  | ByProduct | inert waste | kg | mft | Waste
183ba308-6b07-41ff-94c1-1021b1cd80bd | methane production, 96% by volume, from synthetic gas, wood | CH | 2000-01-01 | 2008-12-31 | 3520 | Manufacture of gas; distribution of gaseous fuels through mains | ordinary transforming activity |  | ConvertedDataset | Current |  | ByProduct | waste mineral oil | kg | mft | Waste
183ba308-6b07-41ff-94c1-1021b1cd80bd | methane production, 96% by volume, from synthetic gas, wood | CH | 2000-01-01 | 2008-12-31 | 3520 | Manufacture of gas; distribution of gaseous fuels through mains | ordinary transforming activity |  | ConvertedDataset | Current |  | ByProduct | wood ash mixture, pure | kg | mft | Waste
183d9a80-b54b-4c2f-a8d2-b45281ce9d34 | market for wire drawing, copper | GLO | 2011-01-01 | 2011-12-31 | 2420 | Manufacture of basic precious and other non-ferrous metals | market activity |  | ConvertedDataset | Undefined | no | ReferenceProduct | wire drawing, copper | kg | not mft | allocatable product
183ec188-f80f-4028-80bd-d3c618ca941a | natural gas service station construction | GLO | 2001-01-01 | 2001-12-31 | 4290 | Construction of other civil engineering projects | ordinary transforming activity |  | ConvertedDataset | Current |  | ReferenceProduct | natural gas service station | unit | not mft | allocatable product
183ec188-f80f-4028-80bd-d3c618ca941a | natural gas service station construction | GLO | 2001-01-01 | 2001-12-31 | 4290 | Construction of other civil engineering projects | ordinary transforming activity |  | ConvertedDataset | Current |  | ByProduct | waste reinforced concrete | kg | mft | Waste
18426973-e0bd-426d-b105-80653db8e1f9 | market for electricity, low voltage | DE | 2012-01-01 | 2015-12-31 | 3510 | Electric power generation, transmission and distribution | market activity |  |  | Undefined | no | ReferenceProduct | electricity, low voltage | kWh | not mft | allocatable product
1842e631-9df9-404d-975c-17ca981a172d | market for electricity, high voltage | FI | 2012-01-01 | 2015-12-31 | 3510 | Electric power generation, transmission and distribution | market activity | child |  | Undefined | no | ReferenceProduct | electricity, high voltage | kWh | not mft | allocatable product
1842f0af-1e07-4496-999c-7f8b24cf17f1 | electricity production, lignite | HR | 1980-01-01 | 2015-12-31 | 3510 | Electric power generation, transmission and distribution | ordinary transforming activity | child | coal power//lignite power//fossil fuels | Modern |  | ReferenceProduct | electricity, high voltage | kWh | not mft | allocatable product
1842f0af-1e07-4496-999c-7f8b24cf17f1 | electricity production, lignite | HR | 1980-01-01 | 2015-12-31 | 3510 | Electric power generation, transmission and distribution | ordinary transforming activity | child | coal power//lignite power//fossil fuels | Modern |  | ByProduct | lignite ash | kg | mft | Waste
1842f0af-1e07-4496-999c-7f8b24cf17f1 | electricity production, lignite | HR | 1980-01-01 | 2015-12-31 | 3510 | Electric power generation, transmission and distribution | ordinary transforming activity | child | coal power//lignite power//fossil fuels | Modern |  | ByProduct | residue from cooling tower | kg | mft | Waste
184e7490-bd03-41d7-a20e-528d7a7e673d | impact extrusion of steel, hot, tempering | RER | 2006-01-01 | 2007-12-31 | 2591 | Forging, pressing, stamping and roll-forming of metal; powder metallurgy | ordinary transforming activity |  | ConvertedDataset | Current |  | ReferenceProduct | impact extrusion of steel, hot, tempering | kg | not mft | allocatable product
18517625-84f8-4299-84bb-ab250c31664a | market for electricity, low voltage | GLO | 2012-01-01 | 2015-12-31 | 3510b | Electric power generation, photovoltaic | market activity |  |  | Undefined | no | ReferenceProduct | electricity, low voltage | kWh | not mft | allocatable product
185da874-1ade-4232-a69e-7f2456dfae5e | market for land tenure, arable land, measured as carbon net primary productivity, annual crop | MX | 2010-01-01 | 2015-12-31 | 68 | Real estate activities | market activity |  |  | Undefined | no | ReferenceProduct | land tenure, arable land, measured as carbon net primary productivity, annual crop | kg | not mft | allocatable product
186e5f6c-f6c8-4021-939e-9675aafbbc4e | heat and power co-generation, oil | RO | 1980-01-01 | 2015-12-31 | 3510 | Electric power generation, transmission and distribution | ordinary transforming activity | child | oil power//fossil fuels | Current |  | ReferenceProduct | heat, district or industrial, other than natural gas | MJ | not mft | allocatable product
186e5f6c-f6c8-4021-939e-9675aafbbc4e | heat and power co-generation, oil | RO | 1980-01-01 | 2015-12-31 | 3510 | Electric power generation, transmission and distribution | ordinary transforming activity | child | oil power//fossil fuels | Current |  | ByProduct | waste mineral oil | kg | mft | Waste
186e5f6c-f6c8-4021-939e-9675aafbbc4e | heat and power co-generation, oil | RO | 1980-01-01 | 2015-12-31 | 3510 | Electric power generation, transmission and distribution | ordinary transforming activity | child | oil power//fossil fuels | Current |  | ByProduct | municipal solid waste | kg | mft | Waste
186e5f6c-f6c8-4021-939e-9675aafbbc4e | heat and power co-generation, oil | RO | 1980-01-01 | 2015-12-31 | 3510 | Electric power generation, transmission and distribution | ordinary transforming activity | child | oil power//fossil fuels | Current |  | ByProduct | bilge oil | kg | mft | Waste
186e5f6c-f6c8-4021-939e-9675aafbbc4e | heat and power co-generation, oil | RO | 1980-01-01 | 2015-12-31 | 3510 | Electric power generation, transmission and distribution | ordinary transforming activity | child | oil power//fossil fuels | Current |  | ByProduct | electricity, high voltage | kWh | not mft | allocatable product
186e5f6c-f6c8-4021-939e-9675aafbbc4e | heat and power co-generation, oil | RO | 1980-01-01 | 2015-12-31 | 3510 | Electric power generation, transmission and distribution | ordinary transforming activity | child | oil power//fossil fuels | Current |  | ByProduct | residue from cooling tower | kg | mft | Waste
186e5f6c-f6c8-4021-939e-9675aafbbc4e | heat and power co-generation, oil | RO | 1980-01-01 | 2015-12-31 | 3510 | Electric power generation, transmission and distribution | ordinary transforming activity | child | oil power//fossil fuels | Current |  | ByProduct | fly ash and scrubber sludge | kg | mft | Waste
186e5f6c-f6c8-4021-939e-9675aafbbc4e | heat and power co-generation, oil | RO | 1980-01-01 | 2015-12-31 | 3510 | Electric power generation, transmission and distribution | ordinary transforming activity | child | oil power//fossil fuels | Current |  | ByProduct | lignite ash | kg | mft | Waste
187886f3-6f06-49bb-a1f4-c5b075add11c | printed wiring board production, surface mounted, unspecified, Pb containing | GLO | 2005-01-01 | 2005-12-31 | 2610 | Manufacture of electronic components and boards | ordinary transforming activity |  | ConvertedDataset | Current |  | ReferenceProduct | printed wiring board, surface mounted, unspecified, Pb containing | kg | not mft | allocatable product
187886f3-6f06-49bb-a1f4-c5b075add11c | printed wiring board production, surface mounted, unspecified, Pb containing | GLO | 2005-01-01 | 2005-12-31 | 2610 | Manufacture of electronic components and boards | ordinary transforming activity |  | ConvertedDataset | Current |  | ByProduct | used printed wiring boards | kg | mft | Waste
18791ae9-14be-4d16-94b5-395e1359933b | market for lead in car shredder residue | GLO | 2011-01-01 | 2011-12-31 | 3821 | Treatment and disposal of non-hazardous waste | market activity |  | ConvertedDataset | Undefined | no | ReferenceProduct | lead in car shredder residue | kg | mft | Waste
18800b9a-1cd1-4dd7-bf92-abfa117536c5 | treatment of waste polystyrene, municipal incineration with fly ash extraction | CH | 2006-01-01 | 2012-12-31 | 3821 | Treatment and disposal of non-hazardous waste | ordinary transforming activity |  |  | Current |  | ReferenceProduct | waste polystyrene | kg | mft | Waste
18800b9a-1cd1-4dd7-bf92-abfa117536c5 | treatment of waste polystyrene, municipal incineration with fly ash extraction | CH | 2006-01-01 | 2012-12-31 | 3821 | Treatment and disposal of non-hazardous waste | ordinary transforming activity |  |  | Current |  | ByProduct | spent activated carbon with mercury | kg | mft | Waste
18800b9a-1cd1-4dd7-bf92-abfa117536c5 | treatment of waste polystyrene, municipal incineration with fly ash extraction | CH | 2006-01-01 | 2012-12-31 | 3821 | Treatment and disposal of non-hazardous waste | ordinary transforming activity |  |  | Current |  | ByProduct | electricity, for reuse in municipal waste incineration only | kWh | not mft | allocatable product
18800b9a-1cd1-4dd7-bf92-abfa117536c5 | treatment of waste polystyrene, municipal incineration with fly ash extraction | CH | 2006-01-01 | 2012-12-31 | 3821 | Treatment and disposal of non-hazardous waste | ordinary transforming activity |  |  | Current |  | ByProduct | heat, for reuse in municipal waste incineration only | MJ | not mft | allocatable product
18800b9a-1cd1-4dd7-bf92-abfa117536c5 | treatment of waste polystyrene, municipal incineration with fly ash extraction | CH | 2006-01-01 | 2012-12-31 | 3821 | Treatment and disposal of non-hazardous waste | ordinary transforming activity |  |  | Current |  | ByProduct | zinc concentrate | kg | not mft | allocatable product
18800b9a-1cd1-4dd7-bf92-abfa117536c5 | treatment of waste polystyrene, municipal incineration with fly ash extraction | CH | 2006-01-01 | 2012-12-31 | 3821 | Treatment and disposal of non-hazardous waste | ordinary transforming activity |  |  | Current |  | ByProduct | waste cement, hydrated | kg | mft | Waste
1883c9e1-31ea-4d84-b0bd-68338662315e | treatment of hard coal ash, residual material landfill | GLO | 1994-01-01 | 2000-12-31 | 3822 | Treatment and disposal of hazardous waste | ordinary transforming activity |  | Treatment//ConvertedDataset | Current |  | ReferenceProduct | hard coal ash | kg | mft | Waste
188e22af-d061-43c2-bb9d-cffc27423ac5 | ventilation of dwellings, decentralized, 6 x 120 m3/h, polyethylene ducts | GLO | 2003-01-01 | 2003-12-31 | 4322 | Plumbing, heat and air-conditioning installation | ordinary transforming activity |  | ConvertedDataset | Current |  | ReferenceProduct | ventilation of dwellings, decentralized, 6 x 120 m3/h | m2*year | not mft | allocatable product
188e22af-d061-43c2-bb9d-cffc27423ac5 | ventilation of dwellings, decentralized, 6 x 120 m3/h, polyethylene ducts | GLO | 2003-01-01 | 2003-12-31 | 4322 | Plumbing, heat and air-conditioning installation | ordinary transforming activity |  | ConvertedDataset | Current |  | ByProduct | used flexible duct aluminium/PET, DN of 125 | m | mft | Waste
188e22af-d061-43c2-bb9d-cffc27423ac5 | ventilation of dwellings, decentralized, 6 x 120 m3/h, polyethylene ducts | GLO | 2003-01-01 | 2003-12-31 | 4322 | Plumbing, heat and air-conditioning installation | ordinary transforming activity |  | ConvertedDataset | Current |  | ByProduct | used ventilation control and wiring decentralized unit | unit | mft | Waste
188e22af-d061-43c2-bb9d-cffc27423ac5 | ventilation of dwellings, decentralized, 6 x 120 m3/h, polyethylene ducts | GLO | 2003-01-01 | 2003-12-31 | 4322 | Plumbing, heat and air-conditioning installation | ordinary transforming activity |  | ConvertedDataset | Current |  | ByProduct | used blower and heat exchange unit decentralized, 180-250 m3/h | unit | mft | Waste
188e22af-d061-43c2-bb9d-cffc27423ac5 | ventilation of dwellings, decentralized, 6 x 120 m3/h, polyethylene ducts | GLO | 2003-01-01 | 2003-12-31 | 4322 | Plumbing, heat and air-conditioning installation | ordinary transforming activity |  | ConvertedDataset | Current |  | ByProduct | used air filter decentralized unit, 180-250 m3/h | unit | mft | Waste
188e22af-d061-43c2-bb9d-cffc27423ac5 | ventilation of dwellings, decentralized, 6 x 120 m3/h, polyethylene ducts | GLO | 2003-01-01 | 2003-12-31 | 4322 | Plumbing, heat and air-conditioning installation | ordinary transforming activity |  | ConvertedDataset | Current |  | ByProduct | used silencer steel, DN 125 | unit | mft | Waste
188e22af-d061-43c2-bb9d-cffc27423ac5 | ventilation of dwellings, decentralized, 6 x 120 m3/h, polyethylene ducts | GLO | 2003-01-01 | 2003-12-31 | 4322 | Plumbing, heat and air-conditioning installation | ordinary transforming activity |  | ConvertedDataset | Current |  | ByProduct | used air filter in exhaust air valve | unit | mft | Waste
1892a6b4-53fd-4d71-8617-d13e731698c0 | market for impact extrusion of steel, hot, 1 strokes | GLO | 2011-01-01 | 2011-12-31 | 2591 | Forging, pressing, stamping and roll-forming of metal; powder metallurgy | market activity |  | ConvertedDataset | Undefined | no | ReferenceProduct | impact extrusion of steel, hot, 1 strokes | kg | not mft | allocatable product
18952df1-5baa-4e64-abe9-383fc256c33a | heat and power co-generation, biogas, gas engine | IR | 2007-01-01 | 2015-12-31 | 3821 | Treatment and disposal of non-hazardous waste | ordinary transforming activity | child | with true value//biogas power | Modern |  | ReferenceProduct | electricity, high voltage | kWh | not mft | allocatable product
18952df1-5baa-4e64-abe9-383fc256c33a | heat and power co-generation, biogas, gas engine | IR | 2007-01-01 | 2015-12-31 | 3821 | Treatment and disposal of non-hazardous waste | ordinary transforming activity | child | with true value//biogas power | Modern |  | ByProduct | heat, central or small-scale, other than natural gas | MJ | not mft | allocatable product
18952df1-5baa-4e64-abe9-383fc256c33a | heat and power co-generation, biogas, gas engine | IR | 2007-01-01 | 2015-12-31 | 3821 | Treatment and disposal of non-hazardous waste | ordinary transforming activity | child | with true value//biogas power | Modern |  | ByProduct | waste mineral oil | kg | mft | Waste
18a7a3b5-3c59-4029-94f3-94b72dcb47ba | market for bale loading | GLO | 2011-01-01 | 2011-12-31 | 0163 | Post-harvest crop activities | market activity |  | ConvertedDataset | Undefined | no | ReferenceProduct | bale loading | unit | not mft | allocatable product
18a7fdeb-0fa4-4d9b-a4b7-c96037c23593 | rice production | CN | 2009-01-01 | 2012-12-31 | 0112 | Growing of rice | ordinary transforming activity |  | WFLDB | Current |  | ReferenceProduct | rice | kg | not mft | allocatable product
18a7fdeb-0fa4-4d9b-a4b7-c96037c23593 | rice production | CN | 2009-01-01 | 2012-12-31 | 0112 | Growing of rice | ordinary transforming activity |  | WFLDB | Current |  | ByProduct | straw | kg | not mft | allocatable product
18aa49ef-57ce-4420-9982-75d3d9bb084f | packaging glass production, brown | DE | 1996-01-01 | 1996-12-31 | 2310 | Manufacture of glass and glass products | ordinary transforming activity |  | ConvertedDataset | Current |  | ReferenceProduct | packaging glass, brown | kg | not mft | allocatable product
18aa49ef-57ce-4420-9982-75d3d9bb084f | packaging glass production, brown | DE | 1996-01-01 | 1996-12-31 | 2310 | Manufacture of glass and glass products | ordinary transforming activity |  | ConvertedDataset | Current |  | ByProduct | municipal solid waste | kg | mft | Waste
18ab55b0-aef9-4ebd-9408-ab6ce10ed4e1 | market for aluminium removed by turning, primarily dressing, computer numerical controlled | GLO | 2011-01-01 | 2011-12-31 | 2592 | Treatment and coating of metals; machining | market activity |  | ConvertedDataset | Undefined | no | ReferenceProduct | aluminium removed by turning, primarily dressing, computer numerical controlled | kg | not mft | allocatable product
18aefb31-105b-4ab1-b897-fc59b9df6128 | hay production, Swiss integrated production, intensive | GLO | 2005-01-01 | 2005-12-31 | 0119 | Growing of other non-perennial crops | ordinary transforming activity |  |  | Current |  | ReferenceProduct | hay, Swiss integrated production, intensive | kg | not mft | allocatable product
18b46e75-89cf-4232-bb15-21d30c465fde | market for operation, intermodal shipping container | GLO | 2010-01-01 | 2014-12-31 | 2920 | Manufacture of bodies (coachwork) for motor vehicles; manufacture of traile | market activity |  |  | Undefined | no | ReferenceProduct | operation, intermodal shipping container | kg*day | not mft | allocatable product
18b62c0e-12b8-441a-8477-6a92a3746c70 | market for photovoltaic panel, single-Si wafer | GLO | 2011-01-01 | 2011-12-31 | 2610 | Manufacture of electronic components and boards | market activity |  | ConvertedDataset | Undefined | no | ReferenceProduct | photovoltaic panel, single-Si wafer | m2 | not mft | allocatable product
18b75514-fdfc-49c9-be9b-4f3a82284eab | treatment of blast furnace gas, in power plant | CN-SD | 1980-01-01 | 2015-12-31 | 3510 | Electric power generation, transmission and distribution | ordinary transforming activity | child | fossil fuels//industrial gas power | Current |  | ReferenceProduct | blast furnace gas | MJ | mft | Recyclable
18b75514-fdfc-49c9-be9b-4f3a82284eab | treatment of blast furnace gas, in power plant | CN-SD | 1980-01-01 | 2015-12-31 | 3510 | Electric power generation, transmission and distribution | ordinary transforming activity | child | fossil fuels//industrial gas power | Current |  | ByProduct | electricity, high voltage | kWh | not mft | allocatable product
18b75514-fdfc-49c9-be9b-4f3a82284eab | treatment of blast furnace gas, in power plant | CN-SD | 1980-01-01 | 2015-12-31 | 3510 | Electric power generation, transmission and distribution | ordinary transforming activity | child | fossil fuels//industrial gas power | Current |  | ByProduct | heat, district or industrial, other than natural gas | MJ | not mft | allocatable product
18b7ec2e-b965-4e81-bdb8-abfa111bf4fc | treatment of scrap steel, municipal incineration with fly ash extraction | CH | 2006-01-01 | 2012-12-31 | 3821 | Treatment and disposal of non-hazardous waste | ordinary transforming activity |  |  | Current |  | ReferenceProduct | scrap steel | kg | mft | Waste
18b7ec2e-b965-4e81-bdb8-abfa111bf4fc | treatment of scrap steel, municipal incineration with fly ash extraction | CH | 2006-01-01 | 2012-12-31 | 3821 | Treatment and disposal of non-hazardous waste | ordinary transforming activity |  |  | Current |  | ByProduct | iron scrap, sorted, pressed | kg | not mft | Recyclable
18b8c2c4-f172-4b68-83e4-efb5e6f5faa0 | sodium silicate production, hydrothermal liquor, product in 48% solution state | GLO | 1995-01-01 | 1995-12-31 | 2011 | Manufacture of basic chemicals | ordinary transforming activity |  | ConvertedDataset | Current |  | ReferenceProduct | sodium silicate, without water, in 48% solution state | kg | not mft | allocatable product
18b8c2c4-f172-4b68-83e4-efb5e6f5faa0 | sodium silicate production, hydrothermal liquor, product in 48% solution state | GLO | 1995-01-01 | 1995-12-31 | 2011 | Manufacture of basic chemicals | ordinary transforming activity |  | ConvertedDataset | Current |  | ByProduct | average incineration residue | kg | mft | Waste
18b8c2c4-f172-4b68-83e4-efb5e6f5faa0 | sodium silicate production, hydrothermal liquor, product in 48% solution state | GLO | 1995-01-01 | 1995-12-31 | 2011 | Manufacture of basic chemicals | ordinary transforming activity |  | ConvertedDataset | Current |  | ByProduct | inert waste, for final disposal | kg | mft | Waste
18b8c2c4-f172-4b68-83e4-efb5e6f5faa0 | sodium silicate production, hydrothermal liquor, product in 48% solution state | GLO | 1995-01-01 | 1995-12-31 | 2011 | Manufacture of basic chemicals | ordinary transforming activity |  | ConvertedDataset | Current |  | ByProduct | residue from cooling tower | kg | mft | Waste
18d1fc2a-252a-42d2-be57-939f525a1203 | market for iron pellet | GLO | 2011-01-01 | 2011-12-31 | 2410 | Manufacture of basic iron and steel | market activity |  | ConvertedDataset | Undefined | no | ReferenceProduct | iron pellet | kg | not mft | allocatable product
18d20dbf-d631-4de7-93ba-3726db950254 | treatment of waste brick, sorting plant | GLO | 1994-01-01 | 2002-12-31 | 3830 | Materials recovery | ordinary transforming activity |  | ConvertedDataset//Treatment | Current |  | ReferenceProduct | waste brick | kg | mft | Waste
18d20dbf-d631-4de7-93ba-3726db950254 | treatment of waste brick, sorting plant | GLO | 1994-01-01 | 2002-12-31 | 3830 | Materials recovery | ordinary transforming activity |  | ConvertedDataset//Treatment | Current |  | ByProduct | inert waste | kg | mft | Waste
18d78a79-40b5-4f40-8020-3f7f1d825715 | market for electricity, medium voltage | RO | 2012-01-01 | 2015-12-31 | 3510 | Electric power generation, transmission and distribution | market activity | child |  | Undefined | no | ReferenceProduct | electricity, medium voltage | kWh | not mft | allocatable product
18da87f5-d8ce-4768-b739-153d1512b54d | market for floor heating from borehole heat pump | Europe without Switzerland | 1998-01-01 | 2000-12-31 | 3530 | Steam and air conditioning supply | market activity |  | ConvertedDataset | Undefined | no | ReferenceProduct | heat, borehole heat pump | MJ | not mft | allocatable product
18dd62c5-63d1-4359-850b-3b847c08a159 | electricity production, photovoltaic, 570kWp open ground installation, multi-Si | GB | 2008-01-01 | 2015-12-31 | 3510b | Electric power generation, photovoltaic | ordinary transforming activity | child | single enterprise data//photovoltaic power | Current |  | ReferenceProduct | electricity, low voltage | kWh | not mft | allocatable product
18dd62c5-63d1-4359-850b-3b847c08a159 | electricity production, photovoltaic, 570kWp open ground installation, multi-Si | GB | 2008-01-01 | 2015-12-31 | 3510b | Electric power generation, photovoltaic | ordinary transforming activity | child | single enterprise data//photovoltaic power | Current |  | ByProduct | wastewater, from residence | m3 | mft | Waste
18dfcf49-9737-4926-89a0-ce40ceb7b259 | electricity production, wind, 1-3MW turbine, onshore | SERC | 2005-01-01 | 2015-12-31 | 3510 | Electric power generation, transmission and distribution | ordinary transforming activity | child | United States//wind power | Modern |  | ReferenceProduct | electricity, high voltage | kWh | not mft | allocatable product
18dfcf49-9737-4926-89a0-ce40ceb7b259 | electricity production, wind, 1-3MW turbine, onshore | SERC | 2005-01-01 | 2015-12-31 | 3510 | Electric power generation, transmission and distribution | ordinary transforming activity | child | United States//wind power | Modern |  | ByProduct | waste mineral oil | kg | mft | Waste
18e1bfc8-2e6a-4a63-a1a6-12a29e12412d | heat and power co-generation, oil | CZ | 1980-01-01 | 2015-12-31 | 3510 | Electric power generation, transmission and distribution | ordinary transforming activity | child | oil power//fossil fuels | Current |  | ReferenceProduct | heat, district or industrial, other than natural gas | MJ | not mft | allocatable product
18e1bfc8-2e6a-4a63-a1a6-12a29e12412d | heat and power co-generation, oil | CZ | 1980-01-01 | 2015-12-31 | 3510 | Electric power generation, transmission and distribution | ordinary transforming activity | child | oil power//fossil fuels | Current |  | ByProduct | municipal solid waste | kg | mft | Waste
18e1bfc8-2e6a-4a63-a1a6-12a29e12412d | heat and power co-generation, oil | CZ | 1980-01-01 | 2015-12-31 | 3510 | Electric power generation, transmission and distribution | ordinary transforming activity | child | oil power//fossil fuels | Current |  | ByProduct | fly ash and scrubber sludge | kg | mft | Waste
18e1bfc8-2e6a-4a63-a1a6-12a29e12412d | heat and power co-generation, oil | CZ | 1980-01-01 | 2015-12-31 | 3510 | Electric power generation, transmission and distribution | ordinary transforming activity | child | oil power//fossil fuels | Current |  | ByProduct | waste mineral oil | kg | mft | Waste
18e1bfc8-2e6a-4a63-a1a6-12a29e12412d | heat and power co-generation, oil | CZ | 1980-01-01 | 2015-12-31 | 3510 | Electric power generation, transmission and distribution | ordinary transforming activity | child | oil power//fossil fuels | Current |  | ByProduct | residue from cooling tower | kg | mft | Waste
18e1bfc8-2e6a-4a63-a1a6-12a29e12412d | heat and power co-generation, oil | CZ | 1980-01-01 | 2015-12-31 | 3510 | Electric power generation, transmission and distribution | ordinary transforming activity | child | oil power//fossil fuels | Current |  | ByProduct | bilge oil | kg | mft | Waste
18e1bfc8-2e6a-4a63-a1a6-12a29e12412d | heat and power co-generation, oil | CZ | 1980-01-01 | 2015-12-31 | 3510 | Electric power generation, transmission and distribution | ordinary transforming activity | child | oil power//fossil fuels | Current |  | ByProduct | lignite ash | kg | mft | Waste
18e1bfc8-2e6a-4a63-a1a6-12a29e12412d | heat and power co-generation, oil | CZ | 1980-01-01 | 2015-12-31 | 3510 | Electric power generation, transmission and distribution | ordinary transforming activity | child | oil power//fossil fuels | Current |  | ByProduct | electricity, high voltage | kWh | not mft | allocatable product
18e6388b-ba6b-459a-b8c6-7d9aa8818bb4 | treatment of precious metal from electronics scrap, in anode slime, precious metal extraction | GLO | 2000-01-01 | 2005-12-31 | 2420 | Manufacture of basic precious and other non-ferrous metals | ordinary transforming activity |  | ConvertedDataset | Current |  | ReferenceProduct | precious metal from electronics scrap, in anode slime | kg | mft | allocatable product
18e6388b-ba6b-459a-b8c6-7d9aa8818bb4 | treatment of precious metal from electronics scrap, in anode slime, precious metal extraction | GLO | 2000-01-01 | 2005-12-31 | 2420 | Manufacture of basic precious and other non-ferrous metals | ordinary transforming activity |  | ConvertedDataset | Current |  | ByProduct | silver | kg | not mft | allocatable product
18e6388b-ba6b-459a-b8c6-7d9aa8818bb4 | treatment of precious metal from electronics scrap, in anode slime, precious metal extraction | GLO | 2000-01-01 | 2005-12-31 | 2420 | Manufacture of basic precious and other non-ferrous metals | ordinary transforming activity |  | ConvertedDataset | Current |  | ByProduct | gold | kg | not mft | allocatable product
18e6388b-ba6b-459a-b8c6-7d9aa8818bb4 | treatment of precious metal from electronics scrap, in anode slime, precious metal extraction | GLO | 2000-01-01 | 2005-12-31 | 2420 | Manufacture of basic precious and other non-ferrous metals | ordinary transforming activity |  | ConvertedDataset | Current |  | ByProduct | palladium | kg | not mft | allocatable product
18f5428e-620c-467c-9bf6-00581852522a | market for electricity, low voltage | MY | 2012-01-01 | 2015-12-31 | 3510 | Electric power generation, transmission and distribution | market activity |  |  | Undefined | no | ReferenceProduct | electricity, low voltage | kWh | not mft | allocatable product
18f9b5a2-c15e-4751-be59-e246c8b68fc9 | sodium tripolyphosphate production | GLO | 1986-01-01 | 1994-12-31 | 2023 | Manufacture of soap and detergents, cleaning and polishing preparations, pe | ordinary transforming activity |  | ConvertedDataset | Current |  | ReferenceProduct | sodium tripolyphosphate | kg | not mft | allocatable product
18faec9c-9060-42c0-8bb4-2a8a4b18b1a9 | electricity production, natural gas, conventional power plant | IR | 1990-01-01 | 2015-12-31 | 3510 | Electric power generation, transmission and distribution | ordinary transforming activity | child | natural gas power//fossil fuels | Current |  | ReferenceProduct | electricity, high voltage | kWh | not mft | allocatable product
18faec9c-9060-42c0-8bb4-2a8a4b18b1a9 | electricity production, natural gas, conventional power plant | IR | 1990-01-01 | 2015-12-31 | 3510 | Electric power generation, transmission and distribution | ordinary transforming activity | child | natural gas power//fossil fuels | Current |  | ByProduct | residue from cooling tower | kg | mft | Waste
18fe91eb-1414-4992-a3ad-6af43172a569 | market for spent nuclear fuel | GLO | 2011-01-01 | 2011-12-31 | 3822 | Treatment and disposal of hazardous waste | market activity |  | ConvertedDataset | Undefined | no | ReferenceProduct | spent nuclear fuel | kg | mft | Waste
1901766e-3128-4b77-b7f5-6b6107659d21 | market for silica sand | GLO | 2011-01-01 | 2011-12-31 | 0810 | Quarrying of stone, sand and clay | market activity |  | ConvertedDataset | Undefined | no | ReferenceProduct | silica sand | kg | not mft | allocatable product
1909e613-39d1-410e-9806-09362b723903 | market for metal working machine, unspecified | GLO | 2011-01-01 | 2011-12-31 | 2822 | Manufacture of metal-forming machinery and machine tools | market activity |  | ConvertedDataset | Undefined | no | ReferenceProduct | metal working machine, unspecified | kg | not mft | allocatable product
1910d73e-a391-4f43-8b95-73cf34d0ec4c | quicklime production, milled, loose | CA-QC | 2012-01-01 | 2012-12-31 | 2394 | Manufacture of cement, lime and plaster | ordinary transforming activity |  | single enterprise data | Current |  | ReferenceProduct | quicklime, milled, loose | kg | not mft | allocatable product
1911599a-1f9e-4c8a-9914-c7917517e15d | heat production, wood pellet, at furnace 25kW, state-of-the-art 2014 | GLO | 2014-01-01 | 2014-12-31 | 3530 | Steam and air conditioning supply | ordinary transforming activity |  |  | Modern |  | ReferenceProduct | heat, central or small-scale, other than natural gas | MJ | not mft | allocatable product
1911599a-1f9e-4c8a-9914-c7917517e15d | heat production, wood pellet, at furnace 25kW, state-of-the-art 2014 | GLO | 2014-01-01 | 2014-12-31 | 3530 | Steam and air conditioning supply | ordinary transforming activity |  |  | Modern |  | ByProduct | wood ash mixture, pure | kg | mft | Waste
19145ab0-76d5-4575-a091-b3f63cd3f4ac | polystyrene foam slab production, 10% recycled | GLO | 2009-01-01 | 2011-12-31 | 2220 | Manufacture of plastics products | ordinary transforming activity |  | ConvertedDataset//single enterprise data | Current |  | ReferenceProduct | polystyrene foam slab, 10% recycled | kg | not mft | allocatable product
19191793-a7d2-4d1d-8a9b-dceb8649104e | market for electronics scrap | GLO | 2011-01-01 | 2011-12-31 | 2420 | Manufacture of basic precious and other non-ferrous metals | market activity |  | ConvertedDataset | Undefined | no | ReferenceProduct | electronics scrap | kg | mft | Recyclable
191daf2d-d362-437a-b52d-db6f59f17010 | air compressor production, screw-type compressor, 4kW | GLO | 2006-01-01 | 2007-12-31 | 2813 | Manufacture of other pumps, compressors, taps and valves | ordinary transforming activity |  | ConvertedDataset | Current |  | ReferenceProduct | air compressor, screw-type compressor, 4kW | unit | not mft | allocatable product
191daf2d-d362-437a-b52d-db6f59f17010 | air compressor production, screw-type compressor, 4kW | GLO | 2006-01-01 | 2007-12-31 | 2813 | Manufacture of other pumps, compressors, taps and valves | ordinary transforming activity |  | ConvertedDataset | Current |  | ByProduct | waste polystyrene | kg | mft | Waste
191daf2d-d362-437a-b52d-db6f59f17010 | air compressor production, screw-type compressor, 4kW | GLO | 2006-01-01 | 2007-12-31 | 2813 | Manufacture of other pumps, compressors, taps and valves | ordinary transforming activity |  | ConvertedDataset | Current |  | ByProduct | waste rubber, unspecified | kg | mft | Waste
191e4c03-08b6-4bd7-9452-f916cff0e316 | copper mine operation | GLO | 1994-01-01 | 2003-12-31 | 0729 | Mining of other non-ferrous metal ores | ordinary transforming activity |  | ConvertedDataset | Current |  | ReferenceProduct | copper concentrate | kg | not mft | allocatable product
191e4c03-08b6-4bd7-9452-f916cff0e316 | copper mine operation | GLO | 1994-01-01 | 2003-12-31 | 0729 | Mining of other non-ferrous metal ores | ordinary transforming activity |  | ConvertedDataset | Current |  | ByProduct | sulfidic tailing, off-site | kg | mft | Waste
191e4c03-08b6-4bd7-9452-f916cff0e316 | copper mine operation | GLO | 1994-01-01 | 2003-12-31 | 0729 | Mining of other non-ferrous metal ores | ordinary transforming activity |  | ConvertedDataset | Current |  | ByProduct | molybdenite | kg | not mft | allocatable product
191f4484-feed-4258-9aaa-abfa11b5d5d9 | treatment of municipal solid waste, municipal incineration with fly ash extraction | GLO | 2006-01-01 | 2012-12-31 | 3821 | Treatment and disposal of non-hazardous waste | ordinary transforming activity |  |  | Current |  | ReferenceProduct | municipal solid waste | kg | mft | Waste
191f4484-feed-4258-9aaa-abfa11b5d5d9 | treatment of municipal solid waste, municipal incineration with fly ash extraction | GLO | 2006-01-01 | 2012-12-31 | 3821 | Treatment and disposal of non-hazardous waste | ordinary transforming activity |  |  | Current |  | ByProduct | electricity, for reuse in municipal waste incineration only | kWh | not mft | allocatable product
191f4484-feed-4258-9aaa-abfa11b5d5d9 | treatment of municipal solid waste, municipal incineration with fly ash extraction | GLO | 2006-01-01 | 2012-12-31 | 3821 | Treatment and disposal of non-hazardous waste | ordinary transforming activity |  |  | Current |  | ByProduct | heat, for reuse in municipal waste incineration only | MJ | not mft | allocatable product
191f4484-feed-4258-9aaa-abfa11b5d5d9 | treatment of municipal solid waste, municipal incineration with fly ash extraction | GLO | 2006-01-01 | 2012-12-31 | 3821 | Treatment and disposal of non-hazardous waste | ordinary transforming activity |  |  | Current |  | ByProduct | iron scrap, sorted, pressed | kg | not mft | Recyclable
191f4484-feed-4258-9aaa-abfa11b5d5d9 | treatment of municipal solid waste, municipal incineration with fly ash extraction | GLO | 2006-01-01 | 2012-12-31 | 3821 | Treatment and disposal of non-hazardous waste | ordinary transforming activity |  |  | Current |  | ByProduct | aluminium scrap, post-consumer, prepared for melting | kg | mft | Recyclable
191f4484-feed-4258-9aaa-abfa11b5d5d9 | treatment of municipal solid waste, municipal incineration with fly ash extraction | GLO | 2006-01-01 | 2012-12-31 | 3821 | Treatment and disposal of non-hazardous waste | ordinary transforming activity |  |  | Current |  | ByProduct | copper scrap, sorted, pressed | kg | mft | Recyclable
191f4484-feed-4258-9aaa-abfa11b5d5d9 | treatment of municipal solid waste, municipal incineration with fly ash extraction | GLO | 2006-01-01 | 2012-12-31 | 3821 | Treatment and disposal of non-hazardous waste | ordinary transforming activity |  |  | Current |  | ByProduct | zinc concentrate | kg | not mft | allocatable product
191f4484-feed-4258-9aaa-abfa11b5d5d9 | treatment of municipal solid waste, municipal incineration with fly ash extraction | GLO | 2006-01-01 | 2012-12-31 | 3821 | Treatment and disposal of non-hazardous waste | ordinary transforming activity |  |  | Current |  | ByProduct | waste cement, hydrated | kg | mft | Waste
191f4484-feed-4258-9aaa-abfa11b5d5d9 | treatment of municipal solid waste, municipal incineration with fly ash extraction | GLO | 2006-01-01 | 2012-12-31 | 3821 | Treatment and disposal of non-hazardous waste | ordinary transforming activity |  |  | Current |  | ByProduct | spent activated carbon with mercury | kg | mft | Waste
1926b44e-8362-4fad-8a59-b45a59e23e25 | market for polar fleece production, energy use only | GLO | 2011-01-01 | 2011-12-31 | 1399 | Manufacture of other textiles n.e.c. | market activity |  | ConvertedDataset | Undefined | no | ReferenceProduct | polar fleece production, energy use only | kg | not mft | allocatable product
192f6764-c16f-4bf7-b95c-25758bd9b414 | market for oriented strand board | GLO | 2011-01-01 | 2011-12-31 | 1621 | Manufacture of veneer sheets and wood-based panels | market activity |  | ConvertedDataset | Undefined | no | ReferenceProduct | oriented strand board | m3 | not mft | allocatable product
19301ba8-0253-44d9-9a8f-77e2966a0d7e | treatment of dust, unalloyed electric arc furnace steel, residual material landfill | GLO | 1994-01-01 | 2000-12-31 | 3822 | Treatment and disposal of hazardous waste | ordinary transforming activity |  | Treatment//ConvertedDataset | Current |  | ReferenceProduct | dust, unalloyed electric arc furnace steel | kg | mft | Waste
194429b5-2549-4b53-ac05-d3b1b5eaaaa9 | market for used internal combustion engine, passenger car | GLO | 2012-01-01 | 2012-12-31 | 3830 | Materials recovery | market activity |  |  | Undefined | no | ReferenceProduct | used internal combustion engine, from passenger car | kg | mft | Waste
194f3187-bb0d-414c-9ca9-f8461b1b85a2 | market for chloropropionic acid | GLO | 2010-01-01 | 2010-12-31 | 2011 | Manufacture of basic chemicals | market activity |  |  | Undefined | no | ReferenceProduct | chloropropionic acid | kg | not mft | allocatable product
195d77b4-0cad-4217-acc5-572a0ea76c36 | gravel and sand quarry operation | CH | 1997-01-01 | 2001-12-31 | 0810 | Quarrying of stone, sand and clay | ordinary transforming activity |  | combined production//ConvertedDataset | Current |  | ReferenceProduct | sand | kg | not mft | allocatable product
195d77b4-0cad-4217-acc5-572a0ea76c36 | gravel and sand quarry operation | CH | 1997-01-01 | 2001-12-31 | 0810 | Quarrying of stone, sand and clay | ordinary transforming activity |  | combined production//ConvertedDataset | Current |  | ReferenceProduct | gravel, round | kg | not mft | allocatable product
195d77b4-0cad-4217-acc5-572a0ea76c36 | gravel and sand quarry operation | CH | 1997-01-01 | 2001-12-31 | 0810 | Quarrying of stone, sand and clay | ordinary transforming activity |  | combined production//ConvertedDataset | Current |  | ByProduct | municipal solid waste | kg | mft | Waste
195d77b4-0cad-4217-acc5-572a0ea76c36 | gravel and sand quarry operation | CH | 1997-01-01 | 2001-12-31 | 0810 | Quarrying of stone, sand and clay | ordinary transforming activity |  | combined production//ConvertedDataset | Current |  | ByProduct | waste mineral oil | kg | mft | Waste
196278e8-71cb-4de1-92dd-8bbd747ef664 | heat and power co-generation, wood chips, 6667 kW | TZ | 2010-01-01 | 2015-12-31 | 3530 | Steam and air conditioning supply | ordinary transforming activity | child | with true value//wood power | Current |  | ReferenceProduct | heat, district or industrial, other than natural gas | MJ | not mft | allocatable product
196278e8-71cb-4de1-92dd-8bbd747ef664 | heat and power co-generation, wood chips, 6667 kW | TZ | 2010-01-01 | 2015-12-31 | 3530 | Steam and air conditioning supply | ordinary transforming activity | child | with true value//wood power | Current |  | ByProduct | electricity, high voltage | kWh | not mft | allocatable product
196278e8-71cb-4de1-92dd-8bbd747ef664 | heat and power co-generation, wood chips, 6667 kW | TZ | 2010-01-01 | 2015-12-31 | 3530 | Steam and air conditioning supply | ordinary transforming activity | child | with true value//wood power | Current |  | ByProduct | municipal solid waste | kg | mft | Waste
196278e8-71cb-4de1-92dd-8bbd747ef664 | heat and power co-generation, wood chips, 6667 kW | TZ | 2010-01-01 | 2015-12-31 | 3530 | Steam and air conditioning supply | ordinary transforming activity | child | with true value//wood power | Current |  | ByProduct | wood ash mixture, pure | kg | mft | Waste
196278e8-71cb-4de1-92dd-8bbd747ef664 | heat and power co-generation, wood chips, 6667 kW | TZ | 2010-01-01 | 2015-12-31 | 3530 | Steam and air conditioning supply | ordinary transforming activity | child | with true value//wood power | Current |  | ByProduct | wastewater, average | m3 | mft | Waste
196278e8-71cb-4de1-92dd-8bbd747ef664 | heat and power co-generation, wood chips, 6667 kW | TZ | 2010-01-01 | 2015-12-31 | 3530 | Steam and air conditioning supply | ordinary transforming activity | child | with true value//wood power | Current |  | ByProduct | waste mineral oil | kg | mft | Waste
197708a6-d31f-410b-8ad6-782c04456b82 | glass etching factory construction | DK | 2002-01-01 | 2002-12-31 | 4100 | Construction of buildings | ordinary transforming activity |  | ConvertedDataset | Current |  | ReferenceProduct | glass etching factory | unit | not mft | allocatable product
197794dc-eccd-472a-b4e1-abfa11b1b290 | treatment of scrap copper, municipal incineration with fly ash extraction | CH | 2006-01-01 | 2012-12-31 | 3821 | Treatment and disposal of non-hazardous waste | ordinary transforming activity |  |  | Current |  | ReferenceProduct | scrap copper | kg | mft | Waste
197794dc-eccd-472a-b4e1-abfa11b1b290 | treatment of scrap copper, municipal incineration with fly ash extraction | CH | 2006-01-01 | 2012-12-31 | 3821 | Treatment and disposal of non-hazardous waste | ordinary transforming activity |  |  | Current |  | ByProduct | copper scrap, sorted, pressed | kg | mft | Recyclable
1983a2c7-336c-470d-b5c0-6e9208726eea | electricity production, natural gas, combined cycle power plant | CA-NT | 2000-01-01 | 2015-12-31 | 3510 | Electric power generation, transmission and distribution | ordinary transforming activity | child | Canada//natural gas power//fossil fuels | Modern |  | ReferenceProduct | electricity, high voltage | kWh | not mft | allocatable product
1983a2c7-336c-470d-b5c0-6e9208726eea | electricity production, natural gas, combined cycle power plant | CA-NT | 2000-01-01 | 2015-12-31 | 3510 | Electric power generation, transmission and distribution | ordinary transforming activity | child | Canada//natural gas power//fossil fuels | Modern |  | ByProduct | residue from cooling tower | kg | mft | Waste
19855bba-4f17-41e1-8669-8eb5428ab941 | market for melamine | GLO | 2011-01-01 | 2011-12-31 | 2011 | Manufacture of basic chemicals | market activity |  | ConvertedDataset | Undefined | no | ReferenceProduct | melamine | kg | not mft | allocatable product
1986f4af-2d25-4333-89b0-ecf72749cae5 | catalytic converter production, three-way, 19.1l | GLO | 1987-01-01 | 2000-12-31 | 2930 | Manufacture of parts and accessories for motor vehicles | ordinary transforming activity |  | ConvertedDataset | Current |  | ReferenceProduct | catalytic converter, three-way, 19.1l | unit | not mft | allocatable product
1986f4af-2d25-4333-89b0-ecf72749cae5 | catalytic converter production, three-way, 19.1l | GLO | 1987-01-01 | 2000-12-31 | 2930 | Manufacture of parts and accessories for motor vehicles | ordinary transforming activity |  | ConvertedDataset | Current |  | ByProduct | waste paperboard | kg | mft | Waste
1986f4af-2d25-4333-89b0-ecf72749cae5 | catalytic converter production, three-way, 19.1l | GLO | 1987-01-01 | 2000-12-31 | 2930 | Manufacture of parts and accessories for motor vehicles | ordinary transforming activity |  | ConvertedDataset | Current |  | ByProduct | wastewater from pig iron production | m3 | mft | Waste
198aca17-c4e6-4584-8f97-5abcac908c02 | market for waste electric wiring | GLO | 2011-01-01 | 2011-12-31 | 3821 | Treatment and disposal of non-hazardous waste | market activity |  | ConvertedDataset | Undefined | no | ReferenceProduct | waste electric wiring | kg | mft | Waste
199a7879-c7c4-418c-8dc1-b815c9e20629 | steel drilling, computer numerical controlled | RER | 2006-01-01 | 2007-12-31 | 2592 | Treatment and coating of metals; machining | ordinary transforming activity |  | ConvertedDataset | Current |  | ReferenceProduct | steel removed by drilling, computer numerical controlled | kg | not mft | allocatable product
199a7879-c7c4-418c-8dc1-b815c9e20629 | steel drilling, computer numerical controlled | RER | 2006-01-01 | 2007-12-31 | 2592 | Treatment and coating of metals; machining | ordinary transforming activity |  | ConvertedDataset | Current |  | ByProduct | waste mineral oil | kg | mft | Waste
19a6cf49-7787-4a6f-b04e-4604fcd65bec | beet sugar production | CH | 1998-01-01 | 2006-12-31 | 1072 | Manufacture of sugar | ordinary transforming activity |  | ConvertedDataset | Current |  | ReferenceProduct | sugar, from sugar beet | kg | not mft | allocatable product
19a6cf49-7787-4a6f-b04e-4604fcd65bec | beet sugar production | CH | 1998-01-01 | 2006-12-31 | 1072 | Manufacture of sugar | ordinary transforming activity |  | ConvertedDataset | Current |  | ByProduct | molasses, from sugar beet | kg | mft | allocatable product
19a6cf49-7787-4a6f-b04e-4604fcd65bec | beet sugar production | CH | 1998-01-01 | 2006-12-31 | 1072 | Manufacture of sugar | ordinary transforming activity |  | ConvertedDataset | Current |  | ByProduct | sugar beet pulp | kg | mft | allocatable product
19a6cf49-7787-4a6f-b04e-4604fcd65bec | beet sugar production | CH | 1998-01-01 | 2006-12-31 | 1072 | Manufacture of sugar | ordinary transforming activity |  | ConvertedDataset | Current |  | ByProduct | limestone residue | kg | mft | Waste
19a6cf49-7787-4a6f-b04e-4604fcd65bec | beet sugar production | CH | 1998-01-01 | 2006-12-31 | 1072 | Manufacture of sugar | ordinary transforming activity |  | ConvertedDataset | Current |  | ByProduct | wastewater, from residence | m3 | mft | Waste
19aa54b0-9292-4c44-896d-cc1026f9003f | operation, computer, laptop, 23% active work | CA-QC | 2001-01-01 | 2006-12-31 | 8219 | Photocopying, document preparation and other specialized office support act | ordinary transforming activity | child | Recontextualization//Operation | Current |  | ReferenceProduct | operation, computer, laptop, 23% active work | hour | not mft | allocatable product
19c7d23a-6d3a-44a7-bb5a-922ec8624600 | electricity production, wind, <1MW turbine, onshore | IR | 2000-01-01 | 2015-12-31 | 3510 | Electric power generation, transmission and distribution | ordinary transforming activity | child | wind power | Modern |  | ReferenceProduct | electricity, high voltage | kWh | not mft | allocatable product
19c7d23a-6d3a-44a7-bb5a-922ec8624600 | electricity production, wind, <1MW turbine, onshore | IR | 2000-01-01 | 2015-12-31 | 3510 | Electric power generation, transmission and distribution | ordinary transforming activity | child | wind power | Modern |  | ByProduct | waste mineral oil | kg | mft | Waste
19d0cb5a-ac77-48ba-86c9-8136b7d913ac | ethylenediamine production | RER | 2000-01-01 | 2000-12-31 | 2011 | Manufacture of basic chemicals | ordinary transforming activity |  | ConvertedDataset | Current |  | ReferenceProduct | ethylenediamine | kg | not mft | allocatable product
19d3d8ae-b2d3-4cc0-a527-1a094ee3aff0 | operation, housing system, cattle, loose | CA-QC | 1994-01-01 | 2002-12-31 | 0141 | Raising of cattle and buffaloes | ordinary transforming activity | child | Operation | Current |  | ReferenceProduct | operation, housing system, cattle, loose, per animal unit | unit | not mft | allocatable product
19da0d56-b214-43a1-862c-4973e71858d8 | planing mill production | RER | 2002-01-01 | 2002-12-31 | 2822 | Manufacture of metal-forming machinery and machine tools | ordinary transforming activity |  | ConvertedDataset | Current |  | ReferenceProduct | planing mill | unit | not mft | allocatable product
19da0d56-b214-43a1-862c-4973e71858d8 | planing mill production | RER | 2002-01-01 | 2002-12-31 | 2822 | Manufacture of metal-forming machinery and machine tools | ordinary transforming activity |  | ConvertedDataset | Current |  | ByProduct | waste reinforced concrete | kg | mft | Waste
19e1f4b9-7b58-45c1-8fd7-f5d088046feb | compressed air production, 800 kPa gauge, <30kW, average generation | GLO | 1990-01-01 | 2010-12-31 | 2011 | Manufacture of basic chemicals | ordinary transforming activity |  |  | Current |  | ReferenceProduct | compressed air, 800 kPa gauge | m3 | not mft | allocatable product
19e1f4b9-7b58-45c1-8fd7-f5d088046feb | compressed air production, 800 kPa gauge, <30kW, average generation | GLO | 1990-01-01 | 2010-12-31 | 2011 | Manufacture of basic chemicals | ordinary transforming activity |  |  | Current |  | ByProduct | waste mineral oil | kg | mft | Waste
19eaa33e-c97e-48ae-93f2-55cc88b08db7 | anaerobic digestion plant construction, agriculture, with methane recovery | GLO | 2004-01-01 | 2006-12-31 | 4290 | Construction of other civil engineering projects | ordinary transforming activity |  | ConvertedDataset | Current |  | ReferenceProduct | anaerobic digestion plant, agriculture, with methane recovery | unit | not mft | allocatable product
19eaa33e-c97e-48ae-93f2-55cc88b08db7 | anaerobic digestion plant construction, agriculture, with methane recovery | GLO | 2004-01-01 | 2006-12-31 | 4290 | Construction of other civil engineering projects | ordinary transforming activity |  | ConvertedDataset | Current |  | ByProduct | waste polystyrene | kg | mft | Waste
19eaa33e-c97e-48ae-93f2-55cc88b08db7 | anaerobic digestion plant construction, agriculture, with methane recovery | GLO | 2004-01-01 | 2006-12-31 | 4290 | Construction of other civil engineering projects | ordinary transforming activity |  | ConvertedDataset | Current |  | ByProduct | waste plastic, mixture | kg | mft | Waste
19eaa33e-c97e-48ae-93f2-55cc88b08db7 | anaerobic digestion plant construction, agriculture, with methane recovery | GLO | 2004-01-01 | 2006-12-31 | 4290 | Construction of other civil engineering projects | ordinary transforming activity |  | ConvertedDataset | Current |  | ByProduct | waste polyvinylchloride | kg | mft | Waste
19eaa33e-c97e-48ae-93f2-55cc88b08db7 | anaerobic digestion plant construction, agriculture, with methane recovery | GLO | 2004-01-01 | 2006-12-31 | 4290 | Construction of other civil engineering projects | ordinary transforming activity |  | ConvertedDataset | Current |  | ByProduct | waste reinforced concrete | kg | mft | Waste
19eaa33e-c97e-48ae-93f2-55cc88b08db7 | anaerobic digestion plant construction, agriculture, with methane recovery | GLO | 2004-01-01 | 2006-12-31 | 4290 | Construction of other civil engineering projects | ordinary transforming activity |  | ConvertedDataset | Current |  | ByProduct | waste wood, untreated | kg | mft | Waste
19ed08e0-c610-40cc-b264-49d8be30b381 | strawberry production, in unheated greenhouse | GLO | 2009-01-01 | 2012-12-31 | 0125 | Growing of other tree and bush fruits and nuts | ordinary transforming activity |  | WFLDB | Current |  | ReferenceProduct | strawberry | kg | not mft | allocatable product
19fac197-b40b-4a9a-bfe8-bdd28f27834c | transport, passenger car, large size, natural gas, EURO 5 | RER | 2012-01-01 | 2012-12-31 | 4922 | Other passenger land transport | ordinary transforming activity |  | internal combustion engine | Current |  | ReferenceProduct | transport, passenger car, large size, natural gas, EURO 5 | km | not mft | allocatable product
19fac197-b40b-4a9a-bfe8-bdd28f27834c | transport, passenger car, large size, natural gas, EURO 5 | RER | 2012-01-01 | 2012-12-31 | 4922 | Other passenger land transport | ordinary transforming activity |  | internal combustion engine | Current |  | ByProduct | brake wear emissions, passenger car | kg | mft | Waste
19fac197-b40b-4a9a-bfe8-bdd28f27834c | transport, passenger car, large size, natural gas, EURO 5 | RER | 2012-01-01 | 2012-12-31 | 4922 | Other passenger land transport | ordinary transforming activity |  | internal combustion engine | Current |  | ByProduct | road wear emissions, passenger car | kg | mft | Waste
19fac197-b40b-4a9a-bfe8-bdd28f27834c | transport, passenger car, large size, natural gas, EURO 5 | RER | 2012-01-01 | 2012-12-31 | 4922 | Other passenger land transport | ordinary transforming activity |  | internal combustion engine | Current |  | ByProduct | tyre wear emissions, passenger car | kg | mft | Waste
19fba81b-6680-4d98-a4eb-9f3d398202f2 | electricity production, hard coal | CN-SA | 1980-01-01 | 2015-12-31 | 3510 | Electric power generation, transmission and distribution | ordinary transforming activity | child | China//hard coal power//fossil fuels//coal power | Modern |  | ReferenceProduct | electricity, high voltage | kWh | not mft | allocatable product
19fba81b-6680-4d98-a4eb-9f3d398202f2 | electricity production, hard coal | CN-SA | 1980-01-01 | 2015-12-31 | 3510 | Electric power generation, transmission and distribution | ordinary transforming activity | child | China//hard coal power//fossil fuels//coal power | Modern |  | ByProduct | hard coal ash | kg | mft | Waste
19fba81b-6680-4d98-a4eb-9f3d398202f2 | electricity production, hard coal | CN-SA | 1980-01-01 | 2015-12-31 | 3510 | Electric power generation, transmission and distribution | ordinary transforming activity | child | China//hard coal power//fossil fuels//coal power | Modern |  | ByProduct | residue from cooling tower | kg | mft | Waste
19fc7af6-4d77-4cc1-8b4c-c5ab3a31ee9a | fuel cell production, solid oxide, 125kW electrical, future | GLO | 2000-01-01 | 2005-12-31 | 2790 | Manufacture of other electrical equipment | ordinary transforming activity |  | ConvertedDataset | Current |  | ReferenceProduct | fuel cell, solid oxide, 125kW electrical, future | unit | not mft | allocatable product
19fc7af6-4d77-4cc1-8b4c-c5ab3a31ee9a | fuel cell production, solid oxide, 125kW electrical, future | GLO | 2000-01-01 | 2005-12-31 | 2790 | Manufacture of other electrical equipment | ordinary transforming activity |  | ConvertedDataset | Current |  | ByProduct | wastewater, from residence | m3 | mft | Waste
19fc7af6-4d77-4cc1-8b4c-c5ab3a31ee9a | fuel cell production, solid oxide, 125kW electrical, future | GLO | 2000-01-01 | 2005-12-31 | 2790 | Manufacture of other electrical equipment | ordinary transforming activity |  | ConvertedDataset | Current |  | ByProduct | inert waste, for final disposal | kg | mft | Waste
19fc8b8e-428c-4801-931b-89a107ff96f1 | treatment of used liquid crystal display, mechanical treatment | GLO | 2005-01-01 | 2005-12-31 | 3830 | Materials recovery | ordinary transforming activity |  | ConvertedDataset//Treatment | Current |  | ReferenceProduct | used liquid crystal display | kg | mft | Waste
19fc8b8e-428c-4801-931b-89a107ff96f1 | treatment of used liquid crystal display, mechanical treatment | GLO | 2005-01-01 | 2005-12-31 | 3830 | Materials recovery | ordinary transforming activity |  | ConvertedDataset//Treatment | Current |  | ByProduct | electronics scrap | kg | mft | Recyclable
19fc8b8e-428c-4801-931b-89a107ff96f1 | treatment of used liquid crystal display, mechanical treatment | GLO | 2005-01-01 | 2005-12-31 | 3830 | Materials recovery | ordinary transforming activity |  | ConvertedDataset//Treatment | Current |  | ByProduct | used fluorescent lamp | kg | mft | Waste
19fc8b8e-428c-4801-931b-89a107ff96f1 | treatment of used liquid crystal display, mechanical treatment | GLO | 2005-01-01 | 2005-12-31 | 3830 | Materials recovery | ordinary transforming activity |  | ConvertedDataset//Treatment | Current |  | ByProduct | iron scrap, sorted, pressed | kg | not mft | Recyclable
19fc8b8e-428c-4801-931b-89a107ff96f1 | treatment of used liquid crystal display, mechanical treatment | GLO | 2005-01-01 | 2005-12-31 | 3830 | Materials recovery | ordinary transforming activity |  | ConvertedDataset//Treatment | Current |  | ByProduct | used printed wiring boards | kg | mft | Waste
19fc8b8e-428c-4801-931b-89a107ff96f1 | treatment of used liquid crystal display, mechanical treatment | GLO | 2005-01-01 | 2005-12-31 | 3830 | Materials recovery | ordinary transforming activity |  | ConvertedDataset//Treatment | Current |  | ByProduct | waste plastic, consumer electronics | kg | mft | Waste
19fc8b8e-428c-4801-931b-89a107ff96f1 | treatment of used liquid crystal display, mechanical treatment | GLO | 2005-01-01 | 2005-12-31 | 3830 | Materials recovery | ordinary transforming activity |  | ConvertedDataset//Treatment | Current |  | ByProduct | waste electric and electronic equipment | kg | mft | Waste
19fc8b8e-428c-4801-931b-89a107ff96f1 | treatment of used liquid crystal display, mechanical treatment | GLO | 2005-01-01 | 2005-12-31 | 3830 | Materials recovery | ordinary transforming activity |  | ConvertedDataset//Treatment | Current |  | ByProduct | aluminium scrap, post-consumer, prepared for melting | kg | mft | Recyclable
19fc8b8e-428c-4801-931b-89a107ff96f1 | treatment of used liquid crystal display, mechanical treatment | GLO | 2005-01-01 | 2005-12-31 | 3830 | Materials recovery | ordinary transforming activity |  | ConvertedDataset//Treatment | Current |  | ByProduct | liquid crystal display | kg | mft | Waste
19fc8b8e-428c-4801-931b-89a107ff96f1 | treatment of used liquid crystal display, mechanical treatment | GLO | 2005-01-01 | 2005-12-31 | 3830 | Materials recovery | ordinary transforming activity |  | ConvertedDataset//Treatment | Current |  | ByProduct | residue from mechanical treatment, liquid crystal display | kg | mft | Waste
1a0dc01b-b209-4eed-aeee-3b996138689f | market for bilge oil | Europe without Switzerland | 2011-01-01 | 2011-12-31 | 3822 | Treatment and disposal of hazardous waste | market activity |  |  | Undefined | no | ReferenceProduct | bilge oil | kg | mft | Waste
1a127c7f-13ed-4d41-8405-0e9bb48a5863 | market for heat, for reuse in municipal waste incineration only | JP | 2008-01-01 | 2012-12-31 | 3821 | Treatment and disposal of non-hazardous waste | market activity | child |  | Undefined | yes | ReferenceProduct | heat, for reuse in municipal waste incineration only | MJ | not mft | allocatable product
1a127c7f-13ed-4d41-8405-0e9bb48a5863 | market for heat, for reuse in municipal waste incineration only | JP | 2008-01-01 | 2012-12-31 | 3821 | Treatment and disposal of non-hazardous waste | market activity | child |  | Undefined | yes | ByProduct | heat, for reuse in municipal waste incineration only | MJ | not mft | allocatable product
1a132b3e-fbf3-43d5-ac6a-50d9e33e0cc8 | mulching | CH | 1991-01-01 | 2002-12-31 | 0161 | Support activities for crop production | ordinary transforming activity |  | ConvertedDataset | Current |  | ReferenceProduct | mulching | ha | not mft | allocatable product
1a18ebdf-0515-4bdd-86ca-2cf46af4526e | uranium production, diffusion, enriched 3.0% | US | 1980-01-01 | 2000-12-31 | 2011 | Manufacture of basic chemicals | ordinary transforming activity |  | ConvertedDataset | Current |  | ReferenceProduct | uranium, enriched 3.0%, per separative work unit | unit | not mft | allocatable product
1a18ebdf-0515-4bdd-86ca-2cf46af4526e | uranium production, diffusion, enriched 3.0% | US | 1980-01-01 | 2000-12-31 | 2011 | Manufacture of basic chemicals | ordinary transforming activity |  | ConvertedDataset | Current |  | ByProduct | low level radioactive waste | m3 | mft | Waste
1a191992-7687-4bc0-8a35-03fcd13335f4 | wood preservative production, organic, outdoor use, no ground contact | GLO | 2012-01-01 | 2012-12-31 | 2021 | Manufacture of pesticides and other agrochemical products | ordinary transforming activity |  |  | Current |  | ReferenceProduct | wood preservative, organic, outdoor use, no ground contact | kg | not mft | allocatable product
1a191992-7687-4bc0-8a35-03fcd13335f4 | wood preservative production, organic, outdoor use, no ground contact | GLO | 2012-01-01 | 2012-12-31 | 2021 | Manufacture of pesticides and other agrochemical products | ordinary transforming activity |  |  | Current |  | ByProduct | hazardous waste, for incineration | kg | mft | Waste
1a1f3c26-8ced-4b53-a9ad-97104c698e00 | biogas production from grass | CH | 2000-01-01 | 2003-12-31 | 19a | Liquid and gaseous fuels from biomass | ordinary transforming activity |  | ConvertedDataset | Current |  | ReferenceProduct | biogas, from grass | m3 | not mft | allocatable product
1a1f3c26-8ced-4b53-a9ad-97104c698e00 | biogas production from grass | CH | 2000-01-01 | 2003-12-31 | 19a | Liquid and gaseous fuels from biomass | ordinary transforming activity |  | ConvertedDataset | Current |  | ByProduct | wastewater from grass refinery | m3 | mft | Waste
1a1f3c26-8ced-4b53-a9ad-97104c698e00 | biogas production from grass | CH | 2000-01-01 | 2003-12-31 | 19a | Liquid and gaseous fuels from biomass | ordinary transforming activity |  | ConvertedDataset | Current |  | ByProduct | protein feed, 100% crude | kg | not mft | allocatable product
1a1f3c26-8ced-4b53-a9ad-97104c698e00 | biogas production from grass | CH | 2000-01-01 | 2003-12-31 | 19a | Liquid and gaseous fuels from biomass | ordinary transforming activity |  | ConvertedDataset | Current |  | ByProduct | grass fibre | kg | mft | allocatable product
1a2954df-db0d-47d6-a3ff-2bb5efcf5536 | market for sanitary landfill facility | GLO | 2011-01-01 | 2011-12-31 | 4290 | Construction of other civil engineering projects | market activity |  | ConvertedDataset | Undefined | no | ReferenceProduct | sanitary landfill facility | unit | not mft | allocatable product
1a2b2b9a-ae3c-4249-b604-b7d9c2ba6e14 | chlor-alkali electrolysis, membrane cell | RER | 2000-01-01 | 2000-12-31 | 2011 | Manufacture of basic chemicals | ordinary transforming activity |  | ConvertedDataset | Modern |  | ReferenceProduct | chlorine, gaseous | kg | not mft | allocatable product
1a2b2b9a-ae3c-4249-b604-b7d9c2ba6e14 | chlor-alkali electrolysis, membrane cell | RER | 2000-01-01 | 2000-12-31 | 2011 | Manufacture of basic chemicals | ordinary transforming activity |  | ConvertedDataset | Modern |  | ByProduct | sludge, NaCl electrolysis | kg | mft | Waste
1a2b2b9a-ae3c-4249-b604-b7d9c2ba6e14 | chlor-alkali electrolysis, membrane cell | RER | 2000-01-01 | 2000-12-31 | 2011 | Manufacture of basic chemicals | ordinary transforming activity |  | ConvertedDataset | Modern |  | ByProduct | hydrogen, liquid | kg | not mft | allocatable product
1a2b2b9a-ae3c-4249-b604-b7d9c2ba6e14 | chlor-alkali electrolysis, membrane cell | RER | 2000-01-01 | 2000-12-31 | 2011 | Manufacture of basic chemicals | ordinary transforming activity |  | ConvertedDataset | Modern |  | ByProduct | waste graphical paper | kg | mft | Waste
1a2b2b9a-ae3c-4249-b604-b7d9c2ba6e14 | chlor-alkali electrolysis, membrane cell | RER | 2000-01-01 | 2000-12-31 | 2011 | Manufacture of basic chemicals | ordinary transforming activity |  | ConvertedDataset | Modern |  | ByProduct | sodium hydroxide, without water, in 50% solution state | kg | not mft | allocatable product
1a2cea91-a18d-4c23-b998-6dbfbab800bd | ethylene bromide production | GLO | 2010-01-01 | 2010-12-31 | 2011 | Manufacture of basic chemicals | ordinary transforming activity |  |  | Current |  | ReferenceProduct | ethylene bromide | kg | not mft | allocatable product
1a2deb0d-0fb9-4599-af7f-5a5556e2d9da | operation, computer, desktop, with cathode ray tube display, active mode | CA-QC | 2001-01-01 | 2006-12-31 | 8219 | Photocopying, document preparation and other specialized office support act | ordinary transforming activity | child | Recontextualization//Operation | Current |  | ReferenceProduct | operation, computer, desktop, with cathode ray tube display, active mode | hour | not mft | allocatable product
1a2e3bdc-0c03-4731-b3b3-4366a1a750db | treatment of sludge, pig iron production, residual material landfill | CH | 1994-01-01 | 2000-12-31 | 3822 | Treatment and disposal of hazardous waste | ordinary transforming activity |  | Treatment//ConvertedDataset | Current |  | ReferenceProduct | sludge, pig iron production | kg | mft | Waste
1a2e3bdc-0c03-4731-b3b3-4366a1a750db | treatment of sludge, pig iron production, residual material landfill | CH | 1994-01-01 | 2000-12-31 | 3822 | Treatment and disposal of hazardous waste | ordinary transforming activity |  | Treatment//ConvertedDataset | Current |  | ByProduct | waste cement, hydrated | kg | mft | Waste
1a3104b1-035d-4b92-a669-d302b89c37dd | market for basic oxygen furnace waste | GLO | 2011-01-01 | 2011-12-31 | 3822 | Treatment and disposal of hazardous waste | market activity |  | ConvertedDataset | Undefined | no | ReferenceProduct | basic oxygen furnace waste | kg | mft | Waste
1a3925bc-a11d-4dab-b71f-e6d1e8497a38 | market for scrap aluminium | CH | 2011-01-01 | 2011-12-31 | 3821 | Treatment and disposal of non-hazardous waste | market activity |  |  | Undefined | no | ReferenceProduct | scrap aluminium | kg | mft | Waste
1a4147f8-1b9a-44e3-bac3-e36a5dc1ffee | treatment of coal gas, in power plant | MX | 1990-01-01 | 2015-12-31 | 3510 | Electric power generation, transmission and distribution | ordinary transforming activity | child | industrial gas power//fossil fuels | Current |  | ReferenceProduct | coal gas | MJ | mft | allocatable product
1a4147f8-1b9a-44e3-bac3-e36a5dc1ffee | treatment of coal gas, in power plant | MX | 1990-01-01 | 2015-12-31 | 3510 | Electric power generation, transmission and distribution | ordinary transforming activity | child | industrial gas power//fossil fuels | Current |  | ByProduct | electricity, high voltage | kWh | not mft | allocatable product
1a4147f8-1b9a-44e3-bac3-e36a5dc1ffee | treatment of coal gas, in power plant | MX | 1990-01-01 | 2015-12-31 | 3510 | Electric power generation, transmission and distribution | ordinary transforming activity | child | industrial gas power//fossil fuels | Current |  | ByProduct | heat, district or industrial, other than natural gas | MJ | not mft | allocatable product
1a4165f3-3680-490c-8e96-cbb41455e547 | electricity voltage transformation from high to medium voltage | HU | 2012-01-01 | 2012-12-31 | 3510 | Electric power generation, transmission and distribution | ordinary transforming activity | child |  | Current |  | ReferenceProduct | electricity, medium voltage | kWh | not mft | allocatable product
1a4b8c84-19e5-474e-a024-4e64ed9f5834 | market for sputtering, indium tin oxide, for liquid crystal display | GLO | 2011-01-01 | 2011-12-31 | 2592 | Treatment and coating of metals; machining | market activity |  | ConvertedDataset | Undefined | no | ReferenceProduct | sputtering, indium tin oxide, for liquid crystal display | m3 | not mft | allocatable product
1a4ccd12-d29f-4140-8abf-7e2cd16b3f97 | compressed air production, 700 kPa gauge, >30kW, average generation | GLO | 1990-01-01 | 2010-12-31 | 2011 | Manufacture of basic chemicals | ordinary transforming activity |  |  | Current |  | ReferenceProduct | compressed air, 700 kPa gauge | m3 | not mft | allocatable product
1a4ccd12-d29f-4140-8abf-7e2cd16b3f97 | compressed air production, 700 kPa gauge, >30kW, average generation | GLO | 1990-01-01 | 2010-12-31 | 2011 | Manufacture of basic chemicals | ordinary transforming activity |  |  | Current |  | ByProduct | waste mineral oil | kg | mft | Waste
1a52c41e-ac0f-4b84-b932-1ea4fb567c90 | market for pear | GLO | 2010-01-01 | 2010-12-31 | 0124 | Growing of pome fruits and stone fruits | market activity |  |  | Undefined | no | ReferenceProduct | pear | kg | not mft | allocatable product
1a52c41e-ac0f-4b84-b932-1ea4fb567c90 | market for pear | GLO | 2010-01-01 | 2010-12-31 | 0124 | Growing of pome fruits and stone fruits | market activity |  |  | Undefined | no | ByProduct | biowaste | kg | mft | Waste
1a5899ee-ed93-4a86-b418-c48b223e83f5 | market for transport, freight, lorry >32 metric ton, EURO3 | GLO | 2011-01-01 | 2011-12-31 | 4923 | Freight transport by road | market activity |  | ConvertedDataset | Undefined | no | ReferenceProduct | transport, freight, lorry >32 metric ton, EURO3 | metric ton*km | not mft | allocatable product
1a6663e6-8272-44a4-8af1-f92f6c9f68c7 | brick production facility construction | CA-QC | 1954-01-01 | 2029-12-31 | 4290 | Construction of other civil engineering projects | ordinary transforming activity |  | single enterprise data | Current |  | ReferenceProduct | brick production facility | unit | not mft | allocatable product
1a6d1a17-d6c7-488e-8589-7649b09b6a17 | electricity, from municipal waste incineration to generic market for electricity, medium voltage | LU | 2012-01-01 | 2015-12-31 | 3821 | Treatment and disposal of non-hazardous waste | ordinary transforming activity | child |  | Current |  | ReferenceProduct | electricity, medium voltage | kWh | not mft | allocatable product
1a750ffb-938e-48cd-a53d-ced49dc015c9 | land use change, perennial crop | TR | 2010-01-01 | 2015-12-31 | 68 | Real estate activities | ordinary transforming activity |  | WFLDB | Current |  | ReferenceProduct | land use change, perennial crop | ha | not mft | allocatable product
1a7823af-3e34-4c8d-b70b-5b942f84661b | electricity production, wind, <1MW turbine, onshore | CA-BC | 2000-01-01 | 2015-12-31 | 3510 | Electric power generation, transmission and distribution | ordinary transforming activity | child | Canada//wind power | Modern |  | ReferenceProduct | electricity, high voltage | kWh | not mft | allocatable product
1a7823af-3e34-4c8d-b70b-5b942f84661b | electricity production, wind, <1MW turbine, onshore | CA-BC | 2000-01-01 | 2015-12-31 | 3510 | Electric power generation, transmission and distribution | ordinary transforming activity | child | Canada//wind power | Modern |  | ByProduct | waste mineral oil | kg | mft | Waste
1a830dc3-4a55-42ff-8211-dead24b06087 | market for waste mineral oil | CH | 2011-01-01 | 2011-12-31 | 3822 | Treatment and disposal of hazardous waste | market activity |  |  | Undefined | no | ReferenceProduct | waste mineral oil | kg | mft | Waste
1a8438f3-5a4b-4323-978f-a9f4acfd9ec1 | pumice quarry operation | GLO | 2000-01-01 | 2000-12-31 | 0810 | Quarrying of stone, sand and clay | ordinary transforming activity |  | ConvertedDataset | Current |  | ReferenceProduct | pumice | kg | not mft | allocatable product
1a90b1f7-efd4-46c0-b075-9b57f33c1445 | process-specific burdens, residual material landfill | CH | 1995-01-01 | 1995-12-31 | 3822 | Treatment and disposal of hazardous waste | ordinary transforming activity |  | ConvertedDataset | Current |  | ReferenceProduct | process-specific burdens, residual material landfill | kg | not mft | allocatable product
1a97550e-3796-429b-af8f-ed4a6a3f57be | cadmium production, primary | CA-QC | 2000-01-01 | 2005-12-31 | 2011 | Manufacture of basic chemicals | ordinary transforming activity | child | Recontextualization | Current |  | ReferenceProduct | cadmium | kg | not mft | allocatable product
1a98eede-6519-4475-a61b-9323d86195ca | peanut seed production, for sowing | IN | 1999-01-01 | 2012-12-31 | 0164 | Seed processing for propagation | ordinary transforming activity |  | WFLDB | Current |  | ReferenceProduct | peanut seed, for sowing | kg | not mft | allocatable product
1a99e0bd-64e9-4247-9334-262aefb20e3a | tomato production, fresh grade, in heated greenhouse | GLO | 2009-01-01 | 2012-12-31 | 0113 | Growing of vegetables and melons, roots and tubers | ordinary transforming activity |  | WFLDB | Current |  | ReferenceProduct | tomato, fresh grade | kg | not mft | allocatable product
1a99e0bd-64e9-4247-9334-262aefb20e3a | tomato production, fresh grade, in heated greenhouse | GLO | 2009-01-01 | 2012-12-31 | 0113 | Growing of vegetables and melons, roots and tubers | ordinary transforming activity |  | WFLDB | Current |  | ByProduct | waste glass | kg | mft | Waste
1aa59c6b-0b50-4fb1-ba46-df5799283438 | market for network connection, turbine 4.5MW, onshore | GLO | 2012-01-01 | 2012-12-31 | 4220a | Construction of utility projects for electricity production, except for liquid fuels | market activity |  |  | Undefined | no | ReferenceProduct | wind turbine network connection, 4.5MW, onshore | unit | not mft | allocatable product
1aa7aaae-cc76-4bde-90b1-886aaebbbf92 | three layered laminated board production | GLO | 1997-01-01 | 2002-12-31 | 1621 | Manufacture of veneer sheets and wood-based panels | ordinary transforming activity |  | ConvertedDataset | Current |  | ReferenceProduct | three layered laminated board | m3 | not mft | allocatable product
1aa7aaae-cc76-4bde-90b1-886aaebbbf92 | three layered laminated board production | GLO | 1997-01-01 | 2002-12-31 | 1621 | Manufacture of veneer sheets and wood-based panels | ordinary transforming activity |  | ConvertedDataset | Current |  | ByProduct | wood chips, dry, measured as dry mass | kg | not mft | allocatable product
1aa7aaae-cc76-4bde-90b1-886aaebbbf92 | three layered laminated board production | GLO | 1997-01-01 | 2002-12-31 | 1621 | Manufacture of veneer sheets and wood-based panels | ordinary transforming activity |  | ConvertedDataset | Current |  | ByProduct | residual wood, dry | m3 | not mft | allocatable product
1abdf17a-57c9-40c6-ae9f-de533904bbfd | market for pollutant from rail ballast | GLO | 2011-01-01 | 2011-12-31 | 3822 | Treatment and disposal of hazardous waste | market activity |  | ConvertedDataset | Undefined | no | ReferenceProduct | pollutant from rail ballast | kg | mft | Waste
1ac3ac8b-fbf7-4ce7-b29b-75ac5c8765b6 | market for waste bitumen | Europe without Switzerland | 2011-01-01 | 2011-12-31 | 3821 | Treatment and disposal of non-hazardous waste | market activity |  |  | Undefined | no | ReferenceProduct | waste bitumen | kg | mft | Waste
1ac7ed8d-244d-46ac-b929-6dcce8acb512 | market for sawnwood, softwood, dried (u=20%), planed | RER | 2011-01-01 | 2011-12-31 | 1610 | Sawmilling and planing of wood | market activity |  |  | Undefined | no | ReferenceProduct | sawnwood, softwood, dried (u=20%), planed | m3 | not mft | allocatable product
1ac86480-9664-4a51-95ac-613f89aa2140 | heat, from municipal waste incineration to generic market for heat district or industrial, other than natural gas | PT | 2008-01-01 | 2012-12-31 | 3821 | Treatment and disposal of non-hazardous waste | ordinary transforming activity | child |  | Current |  | ReferenceProduct | heat, district or industrial, other than natural gas | MJ | not mft | allocatable product
1ad06b4c-c4b8-4365-b318-616a8afc7adf | market for irrigation | CH | 2012-01-01 | 2012-12-31 | 0161 | Support activities for crop production | market activity |  |  | Undefined | no | ReferenceProduct | irrigation | m3 | not mft | allocatable product
1ad472ee-453b-4579-8e1f-a71b52649d6a | natural gas production | DE | 1996-01-01 | 2000-12-31 | 0620 | Extraction of natural gas | ordinary transforming activity |  | ConvertedDataset | Current |  | ReferenceProduct | natural gas, high pressure | m3 | not mft | allocatable product
1ad472ee-453b-4579-8e1f-a71b52649d6a | natural gas production | DE | 1996-01-01 | 2000-12-31 | 0620 | Extraction of natural gas | ordinary transforming activity |  | ConvertedDataset | Current |  | ByProduct | waste mineral oil | kg | mft | Waste
1ad472ee-453b-4579-8e1f-a71b52649d6a | natural gas production | DE | 1996-01-01 | 2000-12-31 | 0620 | Extraction of natural gas | ordinary transforming activity |  | ConvertedDataset | Current |  | ByProduct | waste wood, untreated | kg | mft | Waste
1ad472ee-453b-4579-8e1f-a71b52649d6a | natural gas production | DE | 1996-01-01 | 2000-12-31 | 0620 | Extraction of natural gas | ordinary transforming activity |  | ConvertedDataset | Current |  | ByProduct | waste emulsion paint | kg | mft | Waste
1ad472ee-453b-4579-8e1f-a71b52649d6a | natural gas production | DE | 1996-01-01 | 2000-12-31 | 0620 | Extraction of natural gas | ordinary transforming activity |  | ConvertedDataset | Current |  | ByProduct | hazardous waste, for underground deposit | kg | mft | Waste
1ad472ee-453b-4579-8e1f-a71b52649d6a | natural gas production | DE | 1996-01-01 | 2000-12-31 | 0620 | Extraction of natural gas | ordinary transforming activity |  | ConvertedDataset | Current |  | ByProduct | spent antifreezer liquid | kg | mft | Waste
1ad472ee-453b-4579-8e1f-a71b52649d6a | natural gas production | DE | 1996-01-01 | 2000-12-31 | 0620 | Extraction of natural gas | ordinary transforming activity |  | ConvertedDataset | Current |  | ByProduct | municipal solid waste | kg | mft | Waste
1ad5d285-6e55-4a6d-aaa4-544cfd059f20 | router, internet | GLO | 2005-01-01 | 2009-12-31 | 2630 | Manufacture of communication equipment | ordinary transforming activity |  | ConvertedDataset | Current |  | ReferenceProduct | router, internet | unit | not mft | allocatable product
1ad80c9d-be9f-4b02-af51-87aef7659977 | electricity production, hard coal | CN-HN | 1980-01-01 | 2015-12-31 | 3510 | Electric power generation, transmission and distribution | ordinary transforming activity | child | China//hard coal power//fossil fuels//coal power | Modern |  | ReferenceProduct | electricity, high voltage | kWh | not mft | allocatable product
1ad80c9d-be9f-4b02-af51-87aef7659977 | electricity production, hard coal | CN-HN | 1980-01-01 | 2015-12-31 | 3510 | Electric power generation, transmission and distribution | ordinary transforming activity | child | China//hard coal power//fossil fuels//coal power | Modern |  | ByProduct | residue from cooling tower | kg | mft | Waste
1ad80c9d-be9f-4b02-af51-87aef7659977 | electricity production, hard coal | CN-HN | 1980-01-01 | 2015-12-31 | 3510 | Electric power generation, transmission and distribution | ordinary transforming activity | child | China//hard coal power//fossil fuels//coal power | Modern |  | ByProduct | hard coal ash | kg | mft | Waste
1ad86789-cb55-42fa-a7b6-fa46cc252ed9 | market for maintenance, bus | GLO | 2011-01-01 | 2011-12-31 | 4520 | Maintenance and repair of motor vehicles | market activity |  | ConvertedDataset | Undefined | no | ReferenceProduct | maintenance, bus | unit | not mft | allocatable product
1ad8d464-fda4-45a1-a07a-72c207ce5ec2 | electricity production, natural gas, combined cycle power plant | IT | 2000-01-01 | 2015-12-31 | 3510 | Electric power generation, transmission and distribution | ordinary transforming activity | child | natural gas power//fossil fuels | Modern |  | ReferenceProduct | electricity, high voltage | kWh | not mft | allocatable product
1ad8d464-fda4-45a1-a07a-72c207ce5ec2 | electricity production, natural gas, combined cycle power plant | IT | 2000-01-01 | 2015-12-31 | 3510 | Electric power generation, transmission and distribution | ordinary transforming activity | child | natural gas power//fossil fuels | Modern |  | ByProduct | residue from cooling tower | kg | mft | Waste
1addc6ef-2c4d-4d9d-ba09-e53978f16332 | market for waste natural gas, sour | GLO | 2011-01-01 | 2011-12-31 | 0620 | Extraction of natural gas | market activity |  | ConvertedDataset | Undefined | no | ReferenceProduct | waste natural gas, sour | MJ | mft | Waste
1ae577f4-1532-4e85-b410-e6122d19c2cb | market for sawlog and veneer log, softwood, measured as solid wood under bark | GLO | 2011-01-01 | 2011-12-31 | 0220 | Logging | market activity |  | ConvertedDataset | Undefined | no | ReferenceProduct | sawlog and veneer log, softwood, measured as solid wood under bark | m3 | not mft | allocatable product
1ae78e94-6511-491b-8888-2f8687d5d287 | market for used blower and heat exchange unit GE 250 RH | GLO | 2011-01-01 | 2011-12-31 | 3830 | Materials recovery | market activity |  | ConvertedDataset | Undefined | no | ReferenceProduct | used blower and heat exchange unit GE 250 RH | unit | mft | Waste
1aeac19a-32d4-4fc3-aaad-ddd2cce1f59c | polymethyl methacrylate production, beads | RER | 1996-01-01 | 2001-12-31 | 2013 | Manufacture of plastics and synthetic rubber in primary forms | ordinary transforming activity |  | ConvertedDataset | Current |  | ReferenceProduct | polymethyl methacrylate, beads | kg | not mft | allocatable product
1aeac19a-32d4-4fc3-aaad-ddd2cce1f59c | polymethyl methacrylate production, beads | RER | 1996-01-01 | 2001-12-31 | 2013 | Manufacture of plastics and synthetic rubber in primary forms | ordinary transforming activity |  | ConvertedDataset | Current |  | ByProduct | coal slurry | kg | mft | Waste
1aeac19a-32d4-4fc3-aaad-ddd2cce1f59c | polymethyl methacrylate production, beads | RER | 1996-01-01 | 2001-12-31 | 2013 | Manufacture of plastics and synthetic rubber in primary forms | ordinary transforming activity |  | ConvertedDataset | Current |  | ByProduct | hazardous waste, for incineration | kg | mft | Waste
1aeac19a-32d4-4fc3-aaad-ddd2cce1f59c | polymethyl methacrylate production, beads | RER | 1996-01-01 | 2001-12-31 | 2013 | Manufacture of plastics and synthetic rubber in primary forms | ordinary transforming activity |  | ConvertedDataset | Current |  | ByProduct | waste plastic, mixture | kg | mft | Waste
1aeac19a-32d4-4fc3-aaad-ddd2cce1f59c | polymethyl methacrylate production, beads | RER | 1996-01-01 | 2001-12-31 | 2013 | Manufacture of plastics and synthetic rubber in primary forms | ordinary transforming activity |  | ConvertedDataset | Current |  | ByProduct | decommissioned chemical production facilities | kg | mft | Waste
1aeac19a-32d4-4fc3-aaad-ddd2cce1f59c | polymethyl methacrylate production, beads | RER | 1996-01-01 | 2001-12-31 | 2013 | Manufacture of plastics and synthetic rubber in primary forms | ordinary transforming activity |  | ConvertedDataset | Current |  | ByProduct | municipal solid waste | kg | mft | Waste
1aeac19a-32d4-4fc3-aaad-ddd2cce1f59c | polymethyl methacrylate production, beads | RER | 1996-01-01 | 2001-12-31 | 2013 | Manufacture of plastics and synthetic rubber in primary forms | ordinary transforming activity |  | ConvertedDataset | Current |  | ByProduct | average incineration residue | kg | mft | Waste
1aeac19a-32d4-4fc3-aaad-ddd2cce1f59c | polymethyl methacrylate production, beads | RER | 1996-01-01 | 2001-12-31 | 2013 | Manufacture of plastics and synthetic rubber in primary forms | ordinary transforming activity |  | ConvertedDataset | Current |  | ByProduct | waste wood, untreated | kg | mft | Waste
1aeac19a-32d4-4fc3-aaad-ddd2cce1f59c | polymethyl methacrylate production, beads | RER | 1996-01-01 | 2001-12-31 | 2013 | Manufacture of plastics and synthetic rubber in primary forms | ordinary transforming activity |  | ConvertedDataset | Current |  | ByProduct | spoil from hard coal mining | kg | mft | Waste
1aee3df3-3e1d-458a-8189-b832522fdba1 | chlorofluorination of ethylene | GLO | 2000-01-01 | 2006-12-31 | 2011 | Manufacture of basic chemicals | ordinary transforming activity |  | ConvertedDataset | Current |  | ReferenceProduct | monochloropentafluoroethane | kg | not mft | allocatable product
1aee3df3-3e1d-458a-8189-b832522fdba1 | chlorofluorination of ethylene | GLO | 2000-01-01 | 2006-12-31 | 2011 | Manufacture of basic chemicals | ordinary transforming activity |  | ConvertedDataset | Current |  | ByProduct | hexafluoroethane | kg | not mft | allocatable product
1aee3df3-3e1d-458a-8189-b832522fdba1 | chlorofluorination of ethylene | GLO | 2000-01-01 | 2006-12-31 | 2011 | Manufacture of basic chemicals | ordinary transforming activity |  | ConvertedDataset | Current |  | ByProduct | inert waste, for final disposal | kg | mft | Waste
1af3d44c-0d47-42e7-9038-f41ade9d24bb | market for sheet rolling, aluminium | GLO | 2011-01-01 | 2011-12-31 | 2420 | Manufacture of basic precious and other non-ferrous metals | market activity |  | ConvertedDataset | Undefined | no | ReferenceProduct | sheet rolling, aluminium | kg | not mft | allocatable product
1af4974e-ea5b-46ab-85c3-71fcbe9d2223 | heat, from municipal waste incineration to generic market for heat district or industrial, other than natural gas | FI | 2008-01-01 | 2012-12-31 | 3821 | Treatment and disposal of non-hazardous waste | ordinary transforming activity | child |  | Current |  | ReferenceProduct | heat, district or industrial, other than natural gas | MJ | not mft | allocatable product
1afd68a6-dc64-4f65-9d26-3a821892f2f9 | heat, from municipal waste incineration to generic market for heat district or industrial, other than natural gas | PL | 2008-01-01 | 2012-12-31 | 3821 | Treatment and disposal of non-hazardous waste | ordinary transforming activity | child |  | Current |  | ReferenceProduct | heat, district or industrial, other than natural gas | MJ | not mft | allocatable product
1afffdf2-5a7a-4c36-8107-f6ab9782c7e0 | treatment of crust from Parkes process for lead production | GLO | 2000-01-01 | 2005-12-31 | 2420 | Manufacture of basic precious and other non-ferrous metals | ordinary transforming activity |  | ConvertedDataset | Current |  | ReferenceProduct | crust from Parkes process for lead production | kg | mft | allocatable product
1afffdf2-5a7a-4c36-8107-f6ab9782c7e0 | treatment of crust from Parkes process for lead production | GLO | 2000-01-01 | 2005-12-31 | 2420 | Manufacture of basic precious and other non-ferrous metals | ordinary transforming activity |  | ConvertedDataset | Current |  | ByProduct | silver | kg | not mft | allocatable product
1b0105dc-a67a-48c7-8c64-4af40de335ae | goods wagon production | RER | 1993-01-01 | 1993-12-31 | 3020 | Manufacture of railway locomotives and rolling stock | ordinary transforming activity |  | ConvertedDataset | Current |  | ReferenceProduct | goods wagon | unit | not mft | allocatable product
1b04d48c-aeb2-4959-9fb4-141c33a5d913 | esterification of rape oil | CH | 1998-01-01 | 2006-12-31 | 19a | Liquid and gaseous fuels from biomass | ordinary transforming activity |  | ConvertedDataset | Current |  | ReferenceProduct | vegetable oil methyl ester | kg | not mft | allocatable product
1b04d48c-aeb2-4959-9fb4-141c33a5d913 | esterification of rape oil | CH | 1998-01-01 | 2006-12-31 | 19a | Liquid and gaseous fuels from biomass | ordinary transforming activity |  | ConvertedDataset | Current |  | ByProduct | wastewater, from residence | m3 | mft | Waste
1b04d48c-aeb2-4959-9fb4-141c33a5d913 | esterification of rape oil | CH | 1998-01-01 | 2006-12-31 | 19a | Liquid and gaseous fuels from biomass | ordinary transforming activity |  | ConvertedDataset | Current |  | ByProduct | glycerine | kg | not mft | allocatable product
1b073f85-9dfb-4b19-98b7-f81f3a09b3d4 | road vehicle factory construction | RER | 1990-01-01 | 2000-12-31 | 4100 | Construction of buildings | ordinary transforming activity |  | ConvertedDataset | Current |  | ReferenceProduct | road vehicle factory | unit | not mft | allocatable product
1b080433-e914-4c1a-b0f4-82d6ab8d1dce | market for electricity, high voltage | CA-SK | 2012-01-01 | 2015-12-31 | 3510 | Electric power generation, transmission and distribution | market activity | child | Canada | Undefined | no | ReferenceProduct | electricity, high voltage | kWh | not mft | allocatable product
1b0bdd5c-9747-4552-a81c-5c0b02417711 | market for cement, pozzolana and fly ash 36-55% | CH | 2005-01-01 | 2009-12-31 | 2394 | Manufacture of cement, lime and plaster | market activity |  |  | Undefined | no | ReferenceProduct | cement, pozzolana and fly ash 36-55%,non-US | kg | not mft | allocatable product
1b10cc8c-bf26-466f-b429-793be6314000 | land already in use, perennial cropland to perennial crop | BR | 2010-01-01 | 2015-12-31 | 68 | Real estate activities | ordinary transforming activity |  | WFLDB | Current |  | ReferenceProduct | land tenure, arable land, measured as carbon net primary productivity, perennial crop | kg | not mft | allocatable product
1b136f41-67b8-4c00-bc27-e1bf43ae8794 | treatment of waste wood, untreated, sanitary landfill | CH | 1994-01-01 | 2000-12-31 | 3821 | Treatment and disposal of non-hazardous waste | ordinary transforming activity |  | ConvertedDataset//Treatment | Current |  | ReferenceProduct | waste wood, untreated | kg | mft | Waste
1b136f41-67b8-4c00-bc27-e1bf43ae8794 | treatment of waste wood, untreated, sanitary landfill | CH | 1994-01-01 | 2000-12-31 | 3821 | Treatment and disposal of non-hazardous waste | ordinary transforming activity |  | ConvertedDataset//Treatment | Current |  | ByProduct | waste cement, hydrated | kg | mft | Waste
1b136f41-67b8-4c00-bc27-e1bf43ae8794 | treatment of waste wood, untreated, sanitary landfill | CH | 1994-01-01 | 2000-12-31 | 3821 | Treatment and disposal of non-hazardous waste | ordinary transforming activity |  | ConvertedDataset//Treatment | Current |  | ByProduct | waste graphical paper | kg | mft | Waste
1b136f41-67b8-4c00-bc27-e1bf43ae8794 | treatment of waste wood, untreated, sanitary landfill | CH | 1994-01-01 | 2000-12-31 | 3821 | Treatment and disposal of non-hazardous waste | ordinary transforming activity |  | ConvertedDataset//Treatment | Current |  | ByProduct | waste plastic, mixture | kg | mft | Waste
1b1898ea-52d5-4c67-937e-0dd9bfcf7f1f | softwood forestry, mixed species, sustainable forest management | CH | 2010-01-01 | 2012-12-31 | 0220 | Logging | ordinary transforming activity |  | combined production | Current |  | ReferenceProduct | wood chips, wet, measured as dry mass | kg | not mft | allocatable product
1b1898ea-52d5-4c67-937e-0dd9bfcf7f1f | softwood forestry, mixed species, sustainable forest management | CH | 2010-01-01 | 2012-12-31 | 0220 | Logging | ordinary transforming activity |  | combined production | Current |  | ReferenceProduct | sawlog and veneer log, softwood, measured as solid wood under bark | m3 | not mft | allocatable product
1b1898ea-52d5-4c67-937e-0dd9bfcf7f1f | softwood forestry, mixed species, sustainable forest management | CH | 2010-01-01 | 2012-12-31 | 0220 | Logging | ordinary transforming activity |  | combined production | Current |  | ReferenceProduct | pulpwood, softwood, measured as solid wood under bark | m3 | not mft | allocatable product
1b1898ea-52d5-4c67-937e-0dd9bfcf7f1f | softwood forestry, mixed species, sustainable forest management | CH | 2010-01-01 | 2012-12-31 | 0220 | Logging | ordinary transforming activity |  | combined production | Current |  | ReferenceProduct | cleft timber, measured as dry mass | kg | not mft | allocatable product
1b208124-c2b2-48df-be59-476afc6ff969 | adipic acid production | RER | 1997-01-01 | 2001-12-31 | 2011 | Manufacture of basic chemicals | ordinary transforming activity |  | ConvertedDataset | Current |  | ReferenceProduct | adipic acid | kg | not mft | allocatable product
1b218d0f-f160-481a-ab4f-390e9b47b9a6 | treatment of wastewater from concrete production, capacity 5E9l/year | GLO | 1994-01-01 | 2000-12-31 | 3700 | Sewerage | ordinary transforming activity |  | Treatment//ConvertedDataset | Current |  | ReferenceProduct | wastewater from concrete production | m3 | mft | Waste
1b218d0f-f160-481a-ab4f-390e9b47b9a6 | treatment of wastewater from concrete production, capacity 5E9l/year | GLO | 1994-01-01 | 2000-12-31 | 3700 | Sewerage | ordinary transforming activity |  | Treatment//ConvertedDataset | Current |  | ByProduct | waste plastic, mixture | kg | mft | Waste
1b218d0f-f160-481a-ab4f-390e9b47b9a6 | treatment of wastewater from concrete production, capacity 5E9l/year | GLO | 1994-01-01 | 2000-12-31 | 3700 | Sewerage | ordinary transforming activity |  | Treatment//ConvertedDataset | Current |  | ByProduct | waste graphical paper | kg | mft | Waste
1b218d0f-f160-481a-ab4f-390e9b47b9a6 | treatment of wastewater from concrete production, capacity 5E9l/year | GLO | 1994-01-01 | 2000-12-31 | 3700 | Sewerage | ordinary transforming activity |  | Treatment//ConvertedDataset | Current |  | ByProduct | waste cement, hydrated | kg | mft | Waste
1b2404c1-1263-490b-a148-bf346c11f292 | packaging glass production, green | GLO | 2000-01-01 | 2000-12-31 | 2310 | Manufacture of glass and glass products | ordinary transforming activity |  | ConvertedDataset | Current |  | ReferenceProduct | packaging glass, green | kg | not mft | allocatable product
1b2404c1-1263-490b-a148-bf346c11f292 | packaging glass production, green | GLO | 2000-01-01 | 2000-12-31 | 2310 | Manufacture of glass and glass products | ordinary transforming activity |  | ConvertedDataset | Current |  | ByProduct | wastewater from glass production | m3 | mft | Waste
1b2404c1-1263-490b-a148-bf346c11f292 | packaging glass production, green | GLO | 2000-01-01 | 2000-12-31 | 2310 | Manufacture of glass and glass products | ordinary transforming activity |  | ConvertedDataset | Current |  | ByProduct | municipal solid waste | kg | mft | Waste
1b289aa7-91d5-42f6-b105-13cf25fc85b4 | electricity production, wind, <1MW turbine, onshore | IN | 2000-01-01 | 2015-12-31 | 3510 | Electric power generation, transmission and distribution | ordinary transforming activity | child | wind power | Modern |  | ReferenceProduct | electricity, high voltage | kWh | not mft | allocatable product
1b289aa7-91d5-42f6-b105-13cf25fc85b4 | electricity production, wind, <1MW turbine, onshore | IN | 2000-01-01 | 2015-12-31 | 3510 | Electric power generation, transmission and distribution | ordinary transforming activity | child | wind power | Modern |  | ByProduct | waste mineral oil | kg | mft | Waste
1b294619-644e-4c14-820b-8c3f343193d6 | market for photovoltaic module, building-integrated, for facade installation | GLO | 2011-01-01 | 2011-12-31 | 4390 | Other specialized construction activities | market activity |  | ConvertedDataset | Undefined | no | ReferenceProduct | photovoltaic module, building-integrated, for facade installation | m2 | not mft | allocatable product
1b2ebaf2-fe00-463c-b80d-b5b9336ace43 | maleic anhydride production by catalytic oxidation of benzene | RER | 1997-01-01 | 2000-12-31 | 2011 | Manufacture of basic chemicals | ordinary transforming activity |  | ConvertedDataset | Old |  | ReferenceProduct | maleic anhydride | kg | not mft | allocatable product
1b2ebaf2-fe00-463c-b80d-b5b9336ace43 | maleic anhydride production by catalytic oxidation of benzene | RER | 1997-01-01 | 2000-12-31 | 2011 | Manufacture of basic chemicals | ordinary transforming activity |  | ConvertedDataset | Old |  | ByProduct | steam, in chemical industry | kg | not mft | allocatable product
1b342370-3d3b-43a9-8adb-110b96ff9697 | degreasing, metal part in alkaline bath | RER | 2007-01-01 | 2007-12-31 | 2592 | Treatment and coating of metals; machining | ordinary transforming activity |  | ConvertedDataset | Current |  | ReferenceProduct | degreasing, metal part in alkaline bath | m2 | not mft | allocatable product
1b342370-3d3b-43a9-8adb-110b96ff9697 | degreasing, metal part in alkaline bath | RER | 2007-01-01 | 2007-12-31 | 2592 | Treatment and coating of metals; machining | ordinary transforming activity |  | ConvertedDataset | Current |  | ByProduct | wastewater, average | m3 | mft | Waste
1b3da9d0-7dc5-4ef3-9d64-bc11c329f7d6 | machine operation, diesel, < 18.64 kW, generators | GLO | 2014-01-01 | 2014-12-31 | 3510a | Electric power generation based on liquid fuels | ordinary transforming activity |  | template dataset | Current |  | ReferenceProduct | machine operation, diesel, < 18.64 kW, generators | hour | not mft | allocatable product
1b3da9d0-7dc5-4ef3-9d64-bc11c329f7d6 | machine operation, diesel, < 18.64 kW, generators | GLO | 2014-01-01 | 2014-12-31 | 3510a | Electric power generation based on liquid fuels | ordinary transforming activity |  | template dataset | Current |  | ByProduct | waste mineral oil | kg | mft | Waste
1b407975-9bb0-4989-8fc5-3f5acb031f4f | furnace production, wood chips, with silo, 5000kW | GLO | 2010-01-01 | 2011-12-31 | 2815 | Manufacture of ovens, furnaces and furnace burners | ordinary transforming activity | parent | biomass power | Modern |  | ReferenceProduct | furnace, wood chips, with silo, 5000kW | unit | not mft | allocatable product
1b407975-9bb0-4989-8fc5-3f5acb031f4f | furnace production, wood chips, with silo, 5000kW | GLO | 2010-01-01 | 2011-12-31 | 2815 | Manufacture of ovens, furnaces and furnace burners | ordinary transforming activity | parent | biomass power | Modern |  | ByProduct | waste mineral oil | kg | mft | Waste
1b407975-9bb0-4989-8fc5-3f5acb031f4f | furnace production, wood chips, with silo, 5000kW | GLO | 2010-01-01 | 2011-12-31 | 2815 | Manufacture of ovens, furnaces and furnace burners | ordinary transforming activity | parent | biomass power | Modern |  | ByProduct | waste concrete | kg | mft | Waste
1b407975-9bb0-4989-8fc5-3f5acb031f4f | furnace production, wood chips, with silo, 5000kW | GLO | 2010-01-01 | 2011-12-31 | 2815 | Manufacture of ovens, furnaces and furnace burners | ordinary transforming activity | parent | biomass power | Modern |  | ByProduct | electronics scrap from control units | kg | mft | Waste
1b407975-9bb0-4989-8fc5-3f5acb031f4f | furnace production, wood chips, with silo, 5000kW | GLO | 2010-01-01 | 2011-12-31 | 2815 | Manufacture of ovens, furnaces and furnace burners | ordinary transforming activity | parent | biomass power | Modern |  | ByProduct | inert waste, for final disposal | kg | mft | Waste
1b407975-9bb0-4989-8fc5-3f5acb031f4f | furnace production, wood chips, with silo, 5000kW | GLO | 2010-01-01 | 2011-12-31 | 2815 | Manufacture of ovens, furnaces and furnace burners | ordinary transforming activity | parent | biomass power | Modern |  | ByProduct | scrap steel | kg | mft | Waste
1b407975-9bb0-4989-8fc5-3f5acb031f4f | furnace production, wood chips, with silo, 5000kW | GLO | 2010-01-01 | 2011-12-31 | 2815 | Manufacture of ovens, furnaces and furnace burners | ordinary transforming activity | parent | biomass power | Modern |  | ByProduct | waste polyethylene | kg | mft | Waste
1b407975-9bb0-4989-8fc5-3f5acb031f4f | furnace production, wood chips, with silo, 5000kW | GLO | 2010-01-01 | 2011-12-31 | 2815 | Manufacture of ovens, furnaces and furnace burners | ordinary transforming activity | parent | biomass power | Modern |  | ByProduct | waste polystyrene isolation, flame-retardant | kg | mft | Waste
1b407975-9bb0-4989-8fc5-3f5acb031f4f | furnace production, wood chips, with silo, 5000kW | GLO | 2010-01-01 | 2011-12-31 | 2815 | Manufacture of ovens, furnaces and furnace burners | ordinary transforming activity | parent | biomass power | Modern |  | ByProduct | iron scrap, unsorted | kg | not mft | Recyclable
1b407975-9bb0-4989-8fc5-3f5acb031f4f | furnace production, wood chips, with silo, 5000kW | GLO | 2010-01-01 | 2011-12-31 | 2815 | Manufacture of ovens, furnaces and furnace burners | ordinary transforming activity | parent | biomass power | Modern |  | ByProduct | scrap aluminium | kg | mft | Waste
1b407975-9bb0-4989-8fc5-3f5acb031f4f | furnace production, wood chips, with silo, 5000kW | GLO | 2010-01-01 | 2011-12-31 | 2815 | Manufacture of ovens, furnaces and furnace burners | ordinary transforming activity | parent | biomass power | Modern |  | ByProduct | scrap copper | kg | mft | Waste
1b407975-9bb0-4989-8fc5-3f5acb031f4f | furnace production, wood chips, with silo, 5000kW | GLO | 2010-01-01 | 2011-12-31 | 2815 | Manufacture of ovens, furnaces and furnace burners | ordinary transforming activity | parent | biomass power | Modern |  | ByProduct | waste mineral wool, for final disposal | kg | mft | Waste
1b459c12-7a42-495f-af9b-f601309670e1 | stibnite mine operation, 70% stibnite | GLO | 1994-01-01 | 2003-12-31 | 0729 | Mining of other non-ferrous metal ores | ordinary transforming activity | parent | ConvertedDataset | Current |  | ReferenceProduct | stibnite ore, 70% stibnite | kg | not mft | allocatable product
1b459c12-7a42-495f-af9b-f601309670e1 | stibnite mine operation, 70% stibnite | GLO | 1994-01-01 | 2003-12-31 | 0729 | Mining of other non-ferrous metal ores | ordinary transforming activity | parent | ConvertedDataset | Current |  | ByProduct | sulfidic tailing, off-site | kg | mft | Waste
1b464396-628b-4522-808b-74d2beaf2125 | transport, freight, lorry 3.5-7.5 metric ton, EURO4 | RER | 2009-01-01 | 2013-12-31 | 4923 | Freight transport by road | ordinary transforming activity |  |  | Current |  | ReferenceProduct | transport, freight, lorry 3.5-7.5 metric ton, EURO4 | metric ton*km | not mft | allocatable product
1b464396-628b-4522-808b-74d2beaf2125 | transport, freight, lorry 3.5-7.5 metric ton, EURO4 | RER | 2009-01-01 | 2013-12-31 | 4923 | Freight transport by road | ordinary transforming activity |  |  | Current |  | ByProduct | brake wear emissions, lorry | kg | mft | Waste
1b464396-628b-4522-808b-74d2beaf2125 | transport, freight, lorry 3.5-7.5 metric ton, EURO4 | RER | 2009-01-01 | 2013-12-31 | 4923 | Freight transport by road | ordinary transforming activity |  |  | Current |  | ByProduct | tyre wear emissions, lorry | kg | mft | Waste
1b464396-628b-4522-808b-74d2beaf2125 | transport, freight, lorry 3.5-7.5 metric ton, EURO4 | RER | 2009-01-01 | 2013-12-31 | 4923 | Freight transport by road | ordinary transforming activity |  |  | Current |  | ByProduct | road wear emissions, lorry | kg | mft | Waste
1b48dfda-c7eb-4a34-8a30-14b01aa8eb6e | treatment of blast furnace gas, in power plant | CN-HN | 1980-01-01 | 2015-12-31 | 3510 | Electric power generation, transmission and distribution | ordinary transforming activity | child | fossil fuels//industrial gas power | Current |  | ReferenceProduct | blast furnace gas | MJ | mft | Recyclable
1b48dfda-c7eb-4a34-8a30-14b01aa8eb6e | treatment of blast furnace gas, in power plant | CN-HN | 1980-01-01 | 2015-12-31 | 3510 | Electric power generation, transmission and distribution | ordinary transforming activity | child | fossil fuels//industrial gas power | Current |  | ByProduct | electricity, high voltage | kWh | not mft | allocatable product
1b48dfda-c7eb-4a34-8a30-14b01aa8eb6e | treatment of blast furnace gas, in power plant | CN-HN | 1980-01-01 | 2015-12-31 | 3510 | Electric power generation, transmission and distribution | ordinary transforming activity | child | fossil fuels//industrial gas power | Current |  | ByProduct | heat, district or industrial, other than natural gas | MJ | not mft | allocatable product
1b4cafd7-4723-4166-9c8f-e0dfa5ea706b | packaging box factory construction | RER | 1993-01-01 | 2000-12-31 | 4290 | Construction of other civil engineering projects | ordinary transforming activity |  | ConvertedDataset | Current |  | ReferenceProduct | packaging box factory | unit | not mft | allocatable product
1b4cafd7-4723-4166-9c8f-e0dfa5ea706b | packaging box factory construction | RER | 1993-01-01 | 2000-12-31 | 4290 | Construction of other civil engineering projects | ordinary transforming activity |  | ConvertedDataset | Current |  | ByProduct | electronics scrap from control units | kg | mft | Waste
1b4cafd7-4723-4166-9c8f-e0dfa5ea706b | packaging box factory construction | RER | 1993-01-01 | 2000-12-31 | 4290 | Construction of other civil engineering projects | ordinary transforming activity |  | ConvertedDataset | Current |  | ByProduct | waste polyethylene | kg | mft | Waste
1b569c65-4df8-4fd5-b7d6-f2142b0f8e6d | electricity voltage transformation from medium to low voltage | ID | 2012-01-01 | 2012-12-31 | 3510 | Electric power generation, transmission and distribution | ordinary transforming activity | child |  | Current |  | ReferenceProduct | electricity, low voltage | kWh | not mft | allocatable product
1b6b28c2-56fe-4bcf-b395-2405abf0164b | treatment of used blower and heat exchange unit, central, 600-1200 m3/h | GLO | 2000-01-01 | 2000-12-31 | 3830 | Materials recovery | ordinary transforming activity |  | Treatment//ConvertedDataset | Current |  | ReferenceProduct | used blower and heat exchange unit central, 600-1200 m3/h | unit | mft | Waste
1b6b28c2-56fe-4bcf-b395-2405abf0164b | treatment of used blower and heat exchange unit, central, 600-1200 m3/h | GLO | 2000-01-01 | 2000-12-31 | 3830 | Materials recovery | ordinary transforming activity |  | Treatment//ConvertedDataset | Current |  | ByProduct | waste paint on metal | kg | mft | Waste
1b6b28c2-56fe-4bcf-b395-2405abf0164b | treatment of used blower and heat exchange unit, central, 600-1200 m3/h | GLO | 2000-01-01 | 2000-12-31 | 3830 | Materials recovery | ordinary transforming activity |  | Treatment//ConvertedDataset | Current |  | ByProduct | waste mineral wool | kg | mft | Waste
1b6b28c2-56fe-4bcf-b395-2405abf0164b | treatment of used blower and heat exchange unit, central, 600-1200 m3/h | GLO | 2000-01-01 | 2000-12-31 | 3830 | Materials recovery | ordinary transforming activity |  | Treatment//ConvertedDataset | Current |  | ByProduct | waste bulk iron, excluding reinforcement | kg | mft | Waste
1b6b28c2-56fe-4bcf-b395-2405abf0164b | treatment of used blower and heat exchange unit, central, 600-1200 m3/h | GLO | 2000-01-01 | 2000-12-31 | 3830 | Materials recovery | ordinary transforming activity |  | Treatment//ConvertedDataset | Current |  | ByProduct | electronics scrap from control units | kg | mft | Waste
1b6b28c2-56fe-4bcf-b395-2405abf0164b | treatment of used blower and heat exchange unit, central, 600-1200 m3/h | GLO | 2000-01-01 | 2000-12-31 | 3830 | Materials recovery | ordinary transforming activity |  | Treatment//ConvertedDataset | Current |  | ByProduct | waste rubber, unspecified | kg | mft | Waste
1b6f2721-5d89-4632-b1b6-f2abf47f9b13 | brass turning, primarily dressing, computer numerical controlled | GLO | 2006-01-01 | 2007-12-31 | 2592 | Treatment and coating of metals; machining | ordinary transforming activity |  | ConvertedDataset | Current |  | ReferenceProduct | brass removed by turning, primarily dressing, computer numerical controlled | kg | not mft | allocatable product
1b6f2721-5d89-4632-b1b6-f2abf47f9b13 | brass turning, primarily dressing, computer numerical controlled | GLO | 2006-01-01 | 2007-12-31 | 2592 | Treatment and coating of metals; machining | ordinary transforming activity |  | ConvertedDataset | Current |  | ByProduct | waste mineral oil | kg | mft | Waste
1b7195ae-4c5a-4d4e-94e3-abb8b7db7693 | market for zinc oxide | GLO | 2011-01-01 | 2011-12-31 | 2011 | Manufacture of basic chemicals | market activity |  | ConvertedDataset | Undefined | no | ReferenceProduct | zinc oxide | kg | not mft | allocatable product
1b7a006a-60e4-415e-b397-655b5434cdf6 | treatment of blast furnace gas, in power plant | JP | 1980-01-01 | 2015-12-31 | 3510 | Electric power generation, transmission and distribution | ordinary transforming activity | child | fossil fuels//industrial gas power | Current |  | ReferenceProduct | blast furnace gas | MJ | mft | Recyclable
1b7a006a-60e4-415e-b397-655b5434cdf6 | treatment of blast furnace gas, in power plant | JP | 1980-01-01 | 2015-12-31 | 3510 | Electric power generation, transmission and distribution | ordinary transforming activity | child | fossil fuels//industrial gas power | Current |  | ByProduct | electricity, high voltage | kWh | not mft | allocatable product
1b7a006a-60e4-415e-b397-655b5434cdf6 | treatment of blast furnace gas, in power plant | JP | 1980-01-01 | 2015-12-31 | 3510 | Electric power generation, transmission and distribution | ordinary transforming activity | child | fossil fuels//industrial gas power | Current |  | ByProduct | heat, district or industrial, other than natural gas | MJ | not mft | allocatable product
1b7ac3dc-458a-4bc2-a457-3b725af9bc5a | market for propylene, pipeline system | GLO | 2011-01-01 | 2011-12-31 | 1920 | Manufacture of refined petroleum products | market activity |  | ConvertedDataset | Undefined | no | ReferenceProduct | propylene, pipeline system | kg | not mft | allocatable product
1b7e69d8-a111-4c41-9589-c968b3e15aa3 | electricity production, lignite | GR | 1980-01-01 | 2015-12-31 | 3510 | Electric power generation, transmission and distribution | ordinary transforming activity | child | coal power//lignite power//fossil fuels | Modern |  | ReferenceProduct | electricity, high voltage | kWh | not mft | allocatable product
1b7e69d8-a111-4c41-9589-c968b3e15aa3 | electricity production, lignite | GR | 1980-01-01 | 2015-12-31 | 3510 | Electric power generation, transmission and distribution | ordinary transforming activity | child | coal power//lignite power//fossil fuels | Modern |  | ByProduct | residue from cooling tower | kg | mft | Waste
1b7e69d8-a111-4c41-9589-c968b3e15aa3 | electricity production, lignite | GR | 1980-01-01 | 2015-12-31 | 3510 | Electric power generation, transmission and distribution | ordinary transforming activity | child | coal power//lignite power//fossil fuels | Modern |  | ByProduct | lignite ash | kg | mft | Waste
1b83eeac-77ce-4710-a44d-7da0623ffe60 | tillage, rotary cultivator | CA-QC | 1991-01-01 | 2002-12-31 | 0161 | Support activities for crop production | ordinary transforming activity | child |  | Current |  | ReferenceProduct | tillage, rotary cultivator | ha | not mft | allocatable product
1b891f73-d68c-4a3f-af58-6a464f45caab | electricity production, hydro, run-of-river | RO | 1945-01-01 | 2015-12-31 | 3510 | Electric power generation, transmission and distribution | ordinary transforming activity | child | hydro power | Modern |  | ReferenceProduct | electricity, high voltage | kWh | not mft | allocatable product
1b891f73-d68c-4a3f-af58-6a464f45caab | electricity production, hydro, run-of-river | RO | 1945-01-01 | 2015-12-31 | 3510 | Electric power generation, transmission and distribution | ordinary transforming activity | child | hydro power | Modern |  | ByProduct | waste mineral oil | kg | mft | Waste
1b89c518-70ba-4275-af2d-d923960cc95d | market for wood preservation, spray tunnel/deluging, water-based, outdoor use, no ground contact | GLO | 2012-01-01 | 2012-12-31 | 1610 | Sawmilling and planing of wood | market activity |  |  | Undefined | no | ReferenceProduct | wood preservation, spray tunnel/deluging, water-based, outdoor use, no ground contact | kg | not mft | allocatable product
1b8e326d-c291-4608-bcce-d1d9ec6b8cae | market for waste natural gas, sweet | GLO | 2011-01-01 | 2011-12-31 | 0620 | Extraction of natural gas | market activity |  | ConvertedDataset | Undefined | no | ReferenceProduct | waste natural gas, sweet | MJ | mft | Waste
1b8ef19f-0585-4689-82f8-7d3550aeec47 | blower and heat exchange unit production, Storkair G 90 | RER | 2003-01-01 | 2003-12-31 | 2819 | Manufacture of other general-purpose machinery | ordinary transforming activity |  | ConvertedDataset | Current |  | ReferenceProduct | blower and heat exchange unit, Storkair G 90 | unit | not mft | allocatable product
1b8ef19f-0585-4689-82f8-7d3550aeec47 | blower and heat exchange unit production, Storkair G 90 | RER | 2003-01-01 | 2003-12-31 | 2819 | Manufacture of other general-purpose machinery | ordinary transforming activity |  | ConvertedDataset | Current |  | ByProduct | waste expanded polystyrene | kg | mft | Waste
1b8ef19f-0585-4689-82f8-7d3550aeec47 | blower and heat exchange unit production, Storkair G 90 | RER | 2003-01-01 | 2003-12-31 | 2819 | Manufacture of other general-purpose machinery | ordinary transforming activity |  | ConvertedDataset | Current |  | ByProduct | waste polystyrene | kg | mft | Waste
1b93f2b4-dab0-4c0a-950f-97061cc0eed0 | treatment of waste paint on metal, sorting plant | CH | 1994-01-01 | 2002-12-31 | 3830 | Materials recovery | ordinary transforming activity |  | Treatment//ConvertedDataset | Current |  | ReferenceProduct | waste paint on metal | kg | mft | Waste
1b94556d-c946-4038-8f30-44054c69ed86 | market for hexafluoroethane | GLO | 2011-01-01 | 2011-12-31 | 2011 | Manufacture of basic chemicals | market activity |  | ConvertedDataset | Undefined | no | ReferenceProduct | hexafluoroethane | kg | not mft | allocatable product
1b99a923-532c-4a8e-b433-689280c02489 | tissue paper production | GLO | 2000-01-01 | 2000-12-31 | 1701 | Manufacture of pulp, paper and paperboard | ordinary transforming activity |  |  | Current |  | ReferenceProduct | waste paper, sorted | kg | mft | Recyclable
1b99a923-532c-4a8e-b433-689280c02489 | tissue paper production | GLO | 2000-01-01 | 2000-12-31 | 1701 | Manufacture of pulp, paper and paperboard | ordinary transforming activity |  |  | Current |  | ByProduct | waste plastic, mixture | kg | mft | Waste
1b99a923-532c-4a8e-b433-689280c02489 | tissue paper production | GLO | 2000-01-01 | 2000-12-31 | 1701 | Manufacture of pulp, paper and paperboard | ordinary transforming activity |  |  | Current |  | ByProduct | hazardous waste, for underground deposit | kg | mft | Waste
1b99a923-532c-4a8e-b433-689280c02489 | tissue paper production | GLO | 2000-01-01 | 2000-12-31 | 1701 | Manufacture of pulp, paper and paperboard | ordinary transforming activity |  |  | Current |  | ByProduct | waste graphical paper | kg | mft | Waste
1b99a923-532c-4a8e-b433-689280c02489 | tissue paper production | GLO | 2000-01-01 | 2000-12-31 | 1701 | Manufacture of pulp, paper and paperboard | ordinary transforming activity |  |  | Current |  | ByProduct | scrap steel | kg | mft | Waste
1b99a923-532c-4a8e-b433-689280c02489 | tissue paper production | GLO | 2000-01-01 | 2000-12-31 | 1701 | Manufacture of pulp, paper and paperboard | ordinary transforming activity |  |  | Current |  | ByProduct | tissue paper | kg | not mft | allocatable product
1b99a923-532c-4a8e-b433-689280c02489 | tissue paper production | GLO | 2000-01-01 | 2000-12-31 | 1701 | Manufacture of pulp, paper and paperboard | ordinary transforming activity |  |  | Current |  | ByProduct | waste textile, soiled | kg | mft | Waste
1b99a923-532c-4a8e-b433-689280c02489 | tissue paper production | GLO | 2000-01-01 | 2000-12-31 | 1701 | Manufacture of pulp, paper and paperboard | ordinary transforming activity |  |  | Current |  | ByProduct | waste wood, untreated | kg | mft | Waste
1b99a923-532c-4a8e-b433-689280c02489 | tissue paper production | GLO | 2000-01-01 | 2000-12-31 | 1701 | Manufacture of pulp, paper and paperboard | ordinary transforming activity |  |  | Current |  | ByProduct | wood ash mixture, pure | kg | mft | Waste
1b99a923-532c-4a8e-b433-689280c02489 | tissue paper production | GLO | 2000-01-01 | 2000-12-31 | 1701 | Manufacture of pulp, paper and paperboard | ordinary transforming activity |  |  | Current |  | ByProduct | municipal solid waste | kg | mft | Waste
1b99a923-532c-4a8e-b433-689280c02489 | tissue paper production | GLO | 2000-01-01 | 2000-12-31 | 1701 | Manufacture of pulp, paper and paperboard | ordinary transforming activity |  |  | Current |  | ByProduct | ash from deinking sludge | kg | mft | Waste
1b9ff4bc-69a0-4afe-8d7b-09d8c27b9fca | treatment of used glider, electric scooter, shredding | GLO | 2005-01-01 | 2005-12-31 | 3830 | Materials recovery | ordinary transforming activity |  | Treatment | Current |  | ReferenceProduct | used glider, from electric scooter | kg | mft | Waste
1b9ff4bc-69a0-4afe-8d7b-09d8c27b9fca | treatment of used glider, electric scooter, shredding | GLO | 2005-01-01 | 2005-12-31 | 3830 | Materials recovery | ordinary transforming activity |  | Treatment | Current |  | ByProduct | copper scrap, sorted, pressed | kg | mft | Recyclable
1b9ff4bc-69a0-4afe-8d7b-09d8c27b9fca | treatment of used glider, electric scooter, shredding | GLO | 2005-01-01 | 2005-12-31 | 3830 | Materials recovery | ordinary transforming activity |  | Treatment | Current |  | ByProduct | residue from shredder fraction from manual dismantling | kg | mft | Waste
1b9ff4bc-69a0-4afe-8d7b-09d8c27b9fca | treatment of used glider, electric scooter, shredding | GLO | 2005-01-01 | 2005-12-31 | 3830 | Materials recovery | ordinary transforming activity |  | Treatment | Current |  | ByProduct | waste plastic, mixture | kg | mft | Waste
1b9ff4bc-69a0-4afe-8d7b-09d8c27b9fca | treatment of used glider, electric scooter, shredding | GLO | 2005-01-01 | 2005-12-31 | 3830 | Materials recovery | ordinary transforming activity |  | Treatment | Current |  | ByProduct | iron scrap, unsorted | kg | not mft | Recyclable
1b9ff4bc-69a0-4afe-8d7b-09d8c27b9fca | treatment of used glider, electric scooter, shredding | GLO | 2005-01-01 | 2005-12-31 | 3830 | Materials recovery | ordinary transforming activity |  | Treatment | Current |  | ByProduct | aluminium scrap, post-consumer | kg | mft | Recyclable
1bb210b5-ed27-4d8f-9d16-63e1455d6c6d | benzene chlorination | GLO | 1986-01-01 | 2005-12-31 | 2011 | Manufacture of basic chemicals | ordinary transforming activity |  | combined production | Current |  | ReferenceProduct | o-dichlorobenzene | kg | not mft | allocatable product
1bb210b5-ed27-4d8f-9d16-63e1455d6c6d | benzene chlorination | GLO | 1986-01-01 | 2005-12-31 | 2011 | Manufacture of basic chemicals | ordinary transforming activity |  | combined production | Current |  | ReferenceProduct | monochlorobenzene | kg | not mft | allocatable product
1bb210b5-ed27-4d8f-9d16-63e1455d6c6d | benzene chlorination | GLO | 1986-01-01 | 2005-12-31 | 2011 | Manufacture of basic chemicals | ordinary transforming activity |  | combined production | Current |  | ReferenceProduct | p-dichlorobenzene | kg | not mft | allocatable product
1bb210b5-ed27-4d8f-9d16-63e1455d6c6d | benzene chlorination | GLO | 1986-01-01 | 2005-12-31 | 2011 | Manufacture of basic chemicals | ordinary transforming activity |  | combined production | Current |  | ByProduct | hydrochloric acid, without water, in 30% solution state | kg | not mft | allocatable product
1bb25456-6566-4dbb-8ca0-5e741062db36 | market group for natural gas, high pressure | GLO | 2015-01-01 | 2015-12-31 | 3520 | Manufacture of gas; distribution of gaseous fuels through mains | market group |  |  | Current |  | ReferenceProduct | natural gas, high pressure | m3 | not mft | allocatable product
1bb5f7cf-20a4-4843-8338-8d3e4a261c67 | market for boric oxide | GLO | 2011-01-01 | 2011-12-31 | 2011 | Manufacture of basic chemicals | market activity |  | ConvertedDataset | Undefined | no | ReferenceProduct | boric oxide | kg | not mft | allocatable product
1bc5b397-0771-41fb-a6c9-84fa8fc9a230 | lignite briquettes factory construction | GLO | 1990-01-01 | 2000-12-31 | 4290 | Construction of other civil engineering projects | ordinary transforming activity |  | ConvertedDataset | Current |  | ReferenceProduct | lignite briquettes factory | unit | not mft | allocatable product
1bc5b397-0771-41fb-a6c9-84fa8fc9a230 | lignite briquettes factory construction | GLO | 1990-01-01 | 2000-12-31 | 4290 | Construction of other civil engineering projects | ordinary transforming activity |  | ConvertedDataset | Current |  | ByProduct | waste mineral wool | kg | mft | Waste
1bc5b397-0771-41fb-a6c9-84fa8fc9a230 | lignite briquettes factory construction | GLO | 1990-01-01 | 2000-12-31 | 4290 | Construction of other civil engineering projects | ordinary transforming activity |  | ConvertedDataset | Current |  | ByProduct | waste reinforced concrete | kg | mft | Waste
1bc5b397-0771-41fb-a6c9-84fa8fc9a230 | lignite briquettes factory construction | GLO | 1990-01-01 | 2000-12-31 | 4290 | Construction of other civil engineering projects | ordinary transforming activity |  | ConvertedDataset | Current |  | ByProduct | waste polyethylene/polypropylene product | kg | mft | Waste
1bc9c718-6bb1-45d9-82e5-12ebf28ea078 | electricity voltage transformation from high to medium voltage | CA-AB | 2012-01-01 | 2012-12-31 | 3510 | Electric power generation, transmission and distribution | ordinary transforming activity | child | Canada | Current |  | ReferenceProduct | electricity, medium voltage | kWh | not mft | allocatable product
1bcc0618-1c77-4bb3-8149-9dcae08a65fc | market for used air filter central unit, 600 m3/h | CH | 2011-01-01 | 2011-12-31 | 3830 | Materials recovery | market activity |  |  | Undefined | no | ReferenceProduct | used air filter central unit, 600 m3/h | unit | mft | Waste
1bd176ba-0dc5-4675-977f-b57fd5685818 | green manure growing, organic, until March | CH | 1996-01-01 | 2003-12-31 | 0161 | Support activities for crop production | ordinary transforming activity |  |  | Current |  | ReferenceProduct | green manure, organic, until March | ha | not mft | allocatable product
1bda0cf7-3a1e-4606-b17f-256b0aba2337 | anaerobic digestion plant construction, for sewage sludge | CH | 2002-01-01 | 2002-12-31 | 4290 | Construction of other civil engineering projects | ordinary transforming activity |  | ConvertedDataset | Current |  | ReferenceProduct | anaerobic digestion plant, for sewage sludge | unit | not mft | allocatable product
1bda0cf7-3a1e-4606-b17f-256b0aba2337 | anaerobic digestion plant construction, for sewage sludge | CH | 2002-01-01 | 2002-12-31 | 4290 | Construction of other civil engineering projects | ordinary transforming activity |  | ConvertedDataset | Current |  | ByProduct | waste reinforced concrete | kg | mft | Waste
1bdb1e10-97c8-45e9-b6c3-c8a9aa222366 | market for resistor, metal film type, through-hole mounting | GLO | 2011-01-01 | 2011-12-31 | 2610 | Manufacture of electronic components and boards | market activity |  | ConvertedDataset | Undefined | no | ReferenceProduct | resistor, metal film type, through-hole mounting | kg | not mft | allocatable product
1bdd7bf5-84bb-4f54-abd4-fbe925c6c982 | stone wool factory construction | CH | 2000-01-01 | 2002-12-31 | 4290 | Construction of other civil engineering projects | ordinary transforming activity |  | ConvertedDataset | Current |  | ReferenceProduct | stone wool factory | unit | not mft | allocatable product
1be20f6b-9f6f-4bd7-bf71-fbbe7b87007c | fibre cement facing tile production, large format | GLO | 2007-01-01 | 2008-12-31 | 2395 | Manufacture of articles of concrete, cement and plaster | ordinary transforming activity |  | ConvertedDataset | Current |  | ReferenceProduct | fibre cement facing tile, large format | kg | not mft | allocatable product
1be20f6b-9f6f-4bd7-bf71-fbbe7b87007c | fibre cement facing tile production, large format | GLO | 2007-01-01 | 2008-12-31 | 2395 | Manufacture of articles of concrete, cement and plaster | ordinary transforming activity |  | ConvertedDataset | Current |  | ByProduct | inert waste, for final disposal | kg | mft | Waste
1be20f6b-9f6f-4bd7-bf71-fbbe7b87007c | fibre cement facing tile production, large format | GLO | 2007-01-01 | 2008-12-31 | 2395 | Manufacture of articles of concrete, cement and plaster | ordinary transforming activity |  | ConvertedDataset | Current |  | ByProduct | wastewater, unpolluted | m3 | mft | Waste
1be20f6b-9f6f-4bd7-bf71-fbbe7b87007c | fibre cement facing tile production, large format | GLO | 2007-01-01 | 2008-12-31 | 2395 | Manufacture of articles of concrete, cement and plaster | ordinary transforming activity |  | ConvertedDataset | Current |  | ByProduct | waste wood, untreated | kg | mft | Waste
1be20f6b-9f6f-4bd7-bf71-fbbe7b87007c | fibre cement facing tile production, large format | GLO | 2007-01-01 | 2008-12-31 | 2395 | Manufacture of articles of concrete, cement and plaster | ordinary transforming activity |  | ConvertedDataset | Current |  | ByProduct | waste polyethylene | kg | mft | Waste
1be20f6b-9f6f-4bd7-bf71-fbbe7b87007c | fibre cement facing tile production, large format | GLO | 2007-01-01 | 2008-12-31 | 2395 | Manufacture of articles of concrete, cement and plaster | ordinary transforming activity |  | ConvertedDataset | Current |  | ByProduct | municipal solid waste | kg | mft | Waste
1be20f6b-9f6f-4bd7-bf71-fbbe7b87007c | fibre cement facing tile production, large format | GLO | 2007-01-01 | 2008-12-31 | 2395 | Manufacture of articles of concrete, cement and plaster | ordinary transforming activity |  | ConvertedDataset | Current |  | ByProduct | hazardous waste, for incineration | kg | mft | Waste
1bed969f-d665-4129-acfb-eb0ce3eb33b9 | adhesive production, for metal | GLO | 1996-01-01 | 2003-12-31 | 2029 | Manufacture of other chemical products n.e.c. | ordinary transforming activity |  | ConvertedDataset | Current |  | ReferenceProduct | adhesive, for metal | kg | not mft | allocatable product
1bf01a93-c609-4f5f-85f4-384160df6c1c | treatment of municipal solid waste, sanitary landfill | GLO | 1994-01-01 | 2000-12-31 | 3821 | Treatment and disposal of non-hazardous waste | ordinary transforming activity | parent | Treatment//ConvertedDataset | Current |  | ReferenceProduct | municipal solid waste | kg | mft | Waste
1bf01a93-c609-4f5f-85f4-384160df6c1c | treatment of municipal solid waste, sanitary landfill | GLO | 1994-01-01 | 2000-12-31 | 3821 | Treatment and disposal of non-hazardous waste | ordinary transforming activity | parent | Treatment//ConvertedDataset | Current |  | ByProduct | waste graphical paper | kg | mft | Waste
1bf01a93-c609-4f5f-85f4-384160df6c1c | treatment of municipal solid waste, sanitary landfill | GLO | 1994-01-01 | 2000-12-31 | 3821 | Treatment and disposal of non-hazardous waste | ordinary transforming activity | parent | Treatment//ConvertedDataset | Current |  | ByProduct | waste plastic, mixture | kg | mft | Waste
1bf01a93-c609-4f5f-85f4-384160df6c1c | treatment of municipal solid waste, sanitary landfill | GLO | 1994-01-01 | 2000-12-31 | 3821 | Treatment and disposal of non-hazardous waste | ordinary transforming activity | parent | Treatment//ConvertedDataset | Current |  | ByProduct | waste cement, hydrated | kg | mft | Waste
1bf23fb0-719e-46a7-ad04-a42ec23dc1cb | potato seed production, organic, for setting | CH | 1999-01-01 | 2002-12-31 | 0164 | Seed processing for propagation | ordinary transforming activity |  | ConvertedDataset | Current |  | ReferenceProduct | potato seed, organic, for setting | kg | not mft | allocatable product
1bf8e871-88ba-42ae-9293-66e50803bbef | market for wood preservative, water-based, indoor use, occasionally wet | GLO | 2012-01-01 | 2012-12-31 | 2021 | Manufacture of pesticides and other agrochemical products | market activity |  |  | Undefined | no | ReferenceProduct | wood preservative, water-based, indoor use, occasionally wet | kg | not mft | allocatable product
1bfd2466-731a-4f2d-8a4f-3545ce1ab4a3 | photovoltaic laminate production, CdTe | US | 2004-01-01 | 2005-12-31 | 2610 | Manufacture of electronic components and boards | ordinary transforming activity |  | ConvertedDataset | Current |  | ReferenceProduct | photovoltaic laminate, CdTe | m2 | not mft | allocatable product
1bfd2466-731a-4f2d-8a4f-3545ce1ab4a3 | photovoltaic laminate production, CdTe | US | 2004-01-01 | 2005-12-31 | 2610 | Manufacture of electronic components and boards | ordinary transforming activity |  | ConvertedDataset | Current |  | ByProduct | municipal solid waste | kg | mft | Waste
1bfd2466-731a-4f2d-8a4f-3545ce1ab4a3 | photovoltaic laminate production, CdTe | US | 2004-01-01 | 2005-12-31 | 2610 | Manufacture of electronic components and boards | ordinary transforming activity |  | ConvertedDataset | Current |  | ByProduct | wastewater from glass production | m3 | mft | Waste
1bfd2466-731a-4f2d-8a4f-3545ce1ab4a3 | photovoltaic laminate production, CdTe | US | 2004-01-01 | 2005-12-31 | 2610 | Manufacture of electronic components and boards | ordinary transforming activity |  | ConvertedDataset | Current |  | ByProduct | waste plastic, mixture | kg | mft | Waste
1c048372-ddd4-43ac-8050-796a496d503d | clear-cutting, primary forest to arable land, perennial crop | ID | 2010-01-01 | 2015-12-31 | 68 | Real estate activities | ordinary transforming activity |  | WFLDB | Current |  | ReferenceProduct | land tenure, arable land, measured as carbon net primary productivity, perennial crop | kg | not mft | allocatable product
1c0d5600-5980-4f56-a719-def9566fd5b2 | sweet corn production | GLO | 2006-01-01 | 2012-12-31 | 0111 | Growing of cereals (except rice), leguminous crops and oil seeds | ordinary transforming activity |  | WFLDB | Current |  | ReferenceProduct | sweet corn | kg | not mft | allocatable product
1c0fe543-5fed-4d4a-b16a-6e81f3aa7140 | phosphoric acid factory construction, fertiliser grade | GLO | 1986-01-01 | 1999-12-31 | 4100 | Construction of buildings | ordinary transforming activity |  | ConvertedDataset | Current |  | ReferenceProduct | phosphoric acid factory, fertiliser grade | unit | not mft | allocatable product
1c0fe543-5fed-4d4a-b16a-6e81f3aa7140 | phosphoric acid factory construction, fertiliser grade | GLO | 1986-01-01 | 1999-12-31 | 4100 | Construction of buildings | ordinary transforming activity |  | ConvertedDataset | Current |  | ByProduct | waste concrete, not reinforced | kg | mft | Waste
1c0fe543-5fed-4d4a-b16a-6e81f3aa7140 | phosphoric acid factory construction, fertiliser grade | GLO | 1986-01-01 | 1999-12-31 | 4100 | Construction of buildings | ordinary transforming activity |  | ConvertedDataset | Current |  | ByProduct | waste polyethylene | kg | mft | Waste
1c0fe543-5fed-4d4a-b16a-6e81f3aa7140 | phosphoric acid factory construction, fertiliser grade | GLO | 1986-01-01 | 1999-12-31 | 4100 | Construction of buildings | ordinary transforming activity |  | ConvertedDataset | Current |  | ByProduct | waste brick | kg | mft | Waste
1c11bf15-8ef5-4b1b-9b06-b0c8910d5ed3 | market for residue from TiO2 production, chloride process | GLO | 2011-01-01 | 2011-12-31 | 3822 | Treatment and disposal of hazardous waste | market activity |  | ConvertedDataset | Undefined | no | ReferenceProduct | residue from TiO2 production, chloride process | kg | mft | Waste
1c16c8fc-7f8b-45f1-a448-e1c8094f2696 | impact extrusion of steel, warm, 1 strokes | RER | 2006-01-01 | 2007-12-31 | 2591 | Forging, pressing, stamping and roll-forming of metal; powder metallurgy | ordinary transforming activity |  | ConvertedDataset | Current |  | ReferenceProduct | impact extrusion of steel, warm, 1 strokes | kg | not mft | allocatable product
1c1a0fce-9cd9-471d-ac4f-abfa11a26ffd | treatment of waste vapour barrier, flame-retarded, municipal incineration | GLO | 2006-01-01 | 2012-12-31 | 3821 | Treatment and disposal of non-hazardous waste | ordinary transforming activity |  |  | Current |  | ReferenceProduct | waste vapour barrier, flame-retarded | kg | mft | Waste
1c1a0fce-9cd9-471d-ac4f-abfa11a26ffd | treatment of waste vapour barrier, flame-retarded, municipal incineration | GLO | 2006-01-01 | 2012-12-31 | 3821 | Treatment and disposal of non-hazardous waste | ordinary transforming activity |  |  | Current |  | ByProduct | electricity, for reuse in municipal waste incineration only | kWh | not mft | allocatable product
1c1a0fce-9cd9-471d-ac4f-abfa11a26ffd | treatment of waste vapour barrier, flame-retarded, municipal incineration | GLO | 2006-01-01 | 2012-12-31 | 3821 | Treatment and disposal of non-hazardous waste | ordinary transforming activity |  |  | Current |  | ByProduct | heat, for reuse in municipal waste incineration only | MJ | not mft | allocatable product
1c1a0fce-9cd9-471d-ac4f-abfa11a26ffd | treatment of waste vapour barrier, flame-retarded, municipal incineration | GLO | 2006-01-01 | 2012-12-31 | 3821 | Treatment and disposal of non-hazardous waste | ordinary transforming activity |  |  | Current |  | ByProduct | waste cement, hydrated | kg | mft | Waste
1c20f630-4e0a-4741-a44f-9fa4d7622898 | electricity voltage transformation from high to medium voltage | RU | 2012-01-01 | 2012-12-31 | 3510 | Electric power generation, transmission and distribution | ordinary transforming activity | child |  | Current |  | ReferenceProduct | electricity, medium voltage | kWh | not mft | allocatable product
1c2a7775-d261-4a66-a98d-c43b6473f185 | market for lightweight concrete block, expanded clay | CH | 2011-01-01 | 2016-12-31 | 2399 | Manufacture of other non-metallic mineral products n.e.c. | market activity |  |  | Undefined | no | ReferenceProduct | lightweight concrete block, expanded clay | kg | not mft | allocatable product
1c2db32e-0175-4ca3-b6f8-19d73341f14b | market for transport, regular bus | GLO | 2011-01-01 | 2011-12-31 | 4921 | Urban and suburban passenger land transport | market activity |  | ConvertedDataset | Undefined | no | ReferenceProduct | transport, regular bus | person*km | not mft | allocatable product
1c3ab340-5663-477b-a0c9-c5b30255441f | market for polystyrene scrap, post-consumer | GLO | 2011-01-01 | 2011-12-31 | 2220 | Manufacture of plastics products | market activity |  | ConvertedDataset | Undefined | no | ReferenceProduct | polystyrene scrap, post-consumer | kg | not mft | Recyclable
1c3d8495-c16d-419c-a58e-511f3cbf025a | hay production, organic, intensive | CH | 2005-01-01 | 2005-12-31 | 0119 | Growing of other non-perennial crops | ordinary transforming activity |  |  | Current |  | ReferenceProduct | hay, organic, intensive | kg | not mft | allocatable product
1c4a1605-4b6b-402e-a733-714884a4736d | treatment of fly ash and scrubber sludge, hazardous waste incineration | CH | 1997-01-01 | 2000-12-31 | 3822 | Treatment and disposal of hazardous waste | ordinary transforming activity |  | Treatment//ConvertedDataset | Current |  | ReferenceProduct | fly ash and scrubber sludge | kg | mft | Waste
1c4a1605-4b6b-402e-a733-714884a4736d | treatment of fly ash and scrubber sludge, hazardous waste incineration | CH | 1997-01-01 | 2000-12-31 | 3822 | Treatment and disposal of hazardous waste | ordinary transforming activity |  | Treatment//ConvertedDataset | Current |  | ByProduct | waste cement, hydrated | kg | mft | Waste
1c4ac589-b189-483b-8857-f0b51ed185dd | heat and power co-generation, wood chips, 6667 kW, state-of-the-art 2014 | CH | 2010-01-01 | 2015-12-31 | 3530 | Steam and air conditioning supply | ordinary transforming activity | child | with true value//wood power | Modern |  | ReferenceProduct | heat, district or industrial, other than natural gas | MJ | not mft | allocatable product
1c4ac589-b189-483b-8857-f0b51ed185dd | heat and power co-generation, wood chips, 6667 kW, state-of-the-art 2014 | CH | 2010-01-01 | 2015-12-31 | 3530 | Steam and air conditioning supply | ordinary transforming activity | child | with true value//wood power | Modern |  | ByProduct | wastewater, average | m3 | mft | Waste
1c4ac589-b189-483b-8857-f0b51ed185dd | heat and power co-generation, wood chips, 6667 kW, state-of-the-art 2014 | CH | 2010-01-01 | 2015-12-31 | 3530 | Steam and air conditioning supply | ordinary transforming activity | child | with true value//wood power | Modern |  | ByProduct | municipal solid waste | kg | mft | Waste
1c4ac589-b189-483b-8857-f0b51ed185dd | heat and power co-generation, wood chips, 6667 kW, state-of-the-art 2014 | CH | 2010-01-01 | 2015-12-31 | 3530 | Steam and air conditioning supply | ordinary transforming activity | child | with true value//wood power | Modern |  | ByProduct | wood ash mixture, pure | kg | mft | Waste
1c4ac589-b189-483b-8857-f0b51ed185dd | heat and power co-generation, wood chips, 6667 kW, state-of-the-art 2014 | CH | 2010-01-01 | 2015-12-31 | 3530 | Steam and air conditioning supply | ordinary transforming activity | child | with true value//wood power | Modern |  | ByProduct | waste mineral oil | kg | mft | Waste
1c4ac589-b189-483b-8857-f0b51ed185dd | heat and power co-generation, wood chips, 6667 kW, state-of-the-art 2014 | CH | 2010-01-01 | 2015-12-31 | 3530 | Steam and air conditioning supply | ordinary transforming activity | child | with true value//wood power | Modern |  | ByProduct | electricity, high voltage | kWh | not mft | allocatable product
1c4f20f4-3456-4a1a-9355-9615c94b9f96 | market for alkyd resin, long oil, without solvent, in 70% white spirit solution state | GLO | 2011-01-01 | 2011-12-31 | 2022 | Manufacture of paints, varnishes and similar coatings, printing ink and mas | market activity |  | ConvertedDataset | Undefined | no | ReferenceProduct | alkyd resin, long oil, without solvent, in 70% white spirit solution state | kg | not mft | allocatable product
1c50e1e1-0e35-4cf9-9ec6-5a1ca4482db1 | phosphorus production, white, liquid | GLO | 2000-01-01 | 2000-12-31 | 2011 | Manufacture of basic chemicals | ordinary transforming activity |  | ConvertedDataset | Current |  | ReferenceProduct | phosphorus, white, liquid | kg | not mft | allocatable product
1c54d5c8-c49c-40e0-8498-608ba8ec2b66 | market for DTPA, diethylenetriaminepentaacetic acid | GLO | 2011-01-01 | 2011-12-31 | 2011 | Manufacture of basic chemicals | market activity |  | ConvertedDataset | Undefined | no | ReferenceProduct | DTPA, diethylenetriaminepentaacetic acid | kg | not mft | allocatable product
1c5f6a61-0a4d-40d0-8d50-7fb3f991b639 | treatment of sludge, NaCl electrolysis, residual material landfill | GLO | 1994-01-01 | 2000-12-31 | 3822 | Treatment and disposal of hazardous waste | ordinary transforming activity |  | ConvertedDataset//Treatment | Current |  | ReferenceProduct | sludge, NaCl electrolysis | kg | mft | Waste
1c5f6a61-0a4d-40d0-8d50-7fb3f991b639 | treatment of sludge, NaCl electrolysis, residual material landfill | GLO | 1994-01-01 | 2000-12-31 | 3822 | Treatment and disposal of hazardous waste | ordinary transforming activity |  | ConvertedDataset//Treatment | Current |  | ByProduct | waste cement, hydrated | kg | mft | Waste
1c6e0e3e-628e-4be2-8a1f-36346516f251 | operation, housing system, cattle, tied | CH | 1994-01-01 | 2002-12-31 | 0141 | Raising of cattle and buffaloes | ordinary transforming activity |  | Operation//ConvertedDataset | Current |  | ReferenceProduct | operation, housing system, cattle, tied, per animal unit | unit | not mft | allocatable product
1c7ff554-2477-4217-84a9-ee8c67060a55 | cement, pozzolana and fly ash 15-40%, US only to generic market for cement, unspecified | GLO | 2013-01-01 | 2013-12-31 | 2394 | Manufacture of cement, lime and plaster | ordinary transforming activity |  |  | Current |  | ReferenceProduct | cement, unspecified | kg | not mft | allocatable product
1c84cc95-2ebd-4ff6-8841-b0cba6c7022d | operation, dried roughage store, non ventilated | CA-QC | 1994-01-01 | 2002-12-31 | 0163 | Post-harvest crop activities | ordinary transforming activity | child | Recontextualization//Operation | Current |  | ReferenceProduct | operation, dried roughage store, non ventilated | kg | not mft | allocatable product
1c89c293-01dc-42df-928b-6a888ffd6cb3 | treatment of waste graphical paper, municipal incineration | CH | 1994-01-01 | 2000-12-31 | 3821 | Treatment and disposal of non-hazardous waste | ordinary transforming activity |  | Treatment | Outdated |  | ReferenceProduct | waste graphical paper | kg | mft | Waste
1c89c293-01dc-42df-928b-6a888ffd6cb3 | treatment of waste graphical paper, municipal incineration | CH | 1994-01-01 | 2000-12-31 | 3821 | Treatment and disposal of non-hazardous waste | ordinary transforming activity |  | Treatment | Outdated |  | ByProduct | waste cement, hydrated | kg | mft | Waste
1c919058-fcd2-425f-823b-b7abe543d524 | chromium production | GLO | 1994-01-01 | 2003-12-31 | 2420 | Manufacture of basic precious and other non-ferrous metals | ordinary transforming activity |  | ConvertedDataset | Current |  | ReferenceProduct | chromium | kg | not mft | allocatable product
1c92cbfe-3858-42e3-a16a-edc05aae2036 | electricity production, natural gas, combined cycle power plant | CN-JX | 2000-01-01 | 2015-12-31 | 3510 | Electric power generation, transmission and distribution | ordinary transforming activity | child | China//natural gas power//fossil fuels | Modern |  | ReferenceProduct | electricity, high voltage | kWh | not mft | allocatable product
1c92cbfe-3858-42e3-a16a-edc05aae2036 | electricity production, natural gas, combined cycle power plant | CN-JX | 2000-01-01 | 2015-12-31 | 3510 | Electric power generation, transmission and distribution | ordinary transforming activity | child | China//natural gas power//fossil fuels | Modern |  | ByProduct | residue from cooling tower | kg | mft | Waste
1c939cd8-8919-469c-b542-92df3ae49701 | market for frit, for ceramic tile | GLO | 2012-01-01 | 2012-12-31 | 2011 | Manufacture of basic chemicals | market activity |  |  | Undefined | no | ReferenceProduct | frit, for ceramic tile | kg | not mft | allocatable product
1c96c485-d4a5-450e-bb72-ce6cb3a70b23 | market for land use change, annual crop | IT | 2010-01-01 | 2015-12-31 | 68 | Real estate activities | market activity |  |  | Undefined | no | ReferenceProduct | land use change, annual crop | ha | not mft | allocatable product
1c9ccc47-4ba8-4ae5-ae27-725152089ff1 | market for wood pellet | GLO | 2011-01-01 | 2011-12-31 | 1610 | Sawmilling and planing of wood | market activity |  | ConvertedDataset | Undefined | no | ReferenceProduct | wood pellet, measured as dry mass | kg | not mft | allocatable product
1c9e6d4c-c6da-4245-a366-6ed9d34e1684 | laminating service, foil, with acrylic binder | RER | 1996-01-01 | 1996-12-31 | 1812 | Service activities related to printing | ordinary transforming activity |  | ConvertedDataset | Current |  | ReferenceProduct | laminating service, foil, with acrylic binder | m2 | not mft | allocatable product
1c9e6d4c-c6da-4245-a366-6ed9d34e1684 | laminating service, foil, with acrylic binder | RER | 1996-01-01 | 1996-12-31 | 1812 | Service activities related to printing | ordinary transforming activity |  | ConvertedDataset | Current |  | ByProduct | waste paint | kg | mft | Waste
1ca6de1b-e81d-43fa-ae2c-d09965e09866 | market for waste polypropylene | CH | 2011-01-01 | 2011-12-31 | 3821 | Treatment and disposal of non-hazardous waste | market activity |  |  | Undefined | no | ReferenceProduct | waste polypropylene | kg | mft | Waste
1ca733a1-383a-4f2d-a6e4-508c42c0f932 | market for ammonium nitrate, as N | GLO | 2011-01-01 | 2011-12-31 | 2012 | Manufacture of fertilizers and nitrogen compounds | market activity |  | ConvertedDataset | Undefined | no | ReferenceProduct | ammonium nitrate, as N | kg | not mft | allocatable product
1cabc1fa-2734-43dc-931b-99afbaace89d | trimethyl borate production | GLO | 2000-01-01 | 2006-12-31 | 2011 | Manufacture of basic chemicals | ordinary transforming activity |  | ConvertedDataset | Current |  | ReferenceProduct | trimethyl borate | kg | not mft | allocatable product
1cb065aa-6396-4462-ba74-7e71d6bbbf4d | treatment of coal gas, in power plant | GB | 1990-01-01 | 2015-12-31 | 3510 | Electric power generation, transmission and distribution | ordinary transforming activity | child | industrial gas power//fossil fuels | Current |  | ReferenceProduct | coal gas | MJ | mft | allocatable product
1cb065aa-6396-4462-ba74-7e71d6bbbf4d | treatment of coal gas, in power plant | GB | 1990-01-01 | 2015-12-31 | 3510 | Electric power generation, transmission and distribution | ordinary transforming activity | child | industrial gas power//fossil fuels | Current |  | ByProduct | heat, district or industrial, other than natural gas | MJ | not mft | allocatable product
1cb065aa-6396-4462-ba74-7e71d6bbbf4d | treatment of coal gas, in power plant | GB | 1990-01-01 | 2015-12-31 | 3510 | Electric power generation, transmission and distribution | ordinary transforming activity | child | industrial gas power//fossil fuels | Current |  | ByProduct | electricity, high voltage | kWh | not mft | allocatable product
1cb47738-105f-4f91-9439-42c5192f6fbd | electricity production, natural gas, conventional power plant | AT | 1990-01-01 | 2015-12-31 | 3510 | Electric power generation, transmission and distribution | ordinary transforming activity | child | natural gas power//fossil fuels | Current |  | ReferenceProduct | electricity, high voltage | kWh | not mft | allocatable product
1cb47738-105f-4f91-9439-42c5192f6fbd | electricity production, natural gas, conventional power plant | AT | 1990-01-01 | 2015-12-31 | 3510 | Electric power generation, transmission and distribution | ordinary transforming activity | child | natural gas power//fossil fuels | Current |  | ByProduct | residue from cooling tower | kg | mft | Waste
1cba304b-8267-44f2-a470-14ad3851338a | market for heat, for reuse in municipal waste incineration only | IT | 2008-01-01 | 2012-12-31 | 3821 | Treatment and disposal of non-hazardous waste | market activity | child |  | Undefined | yes | ReferenceProduct | heat, for reuse in municipal waste incineration only | MJ | not mft | allocatable product
1cba304b-8267-44f2-a470-14ad3851338a | market for heat, for reuse in municipal waste incineration only | IT | 2008-01-01 | 2012-12-31 | 3821 | Treatment and disposal of non-hazardous waste | market activity | child |  | Undefined | yes | ByProduct | heat, for reuse in municipal waste incineration only | MJ | not mft | allocatable product
1cbb4bc9-0374-451a-b90c-b634e7bf2c9e | solar collector factory construction | GLO | 2001-01-01 | 2001-12-31 | 4100 | Construction of buildings | ordinary transforming activity |  | ConvertedDataset | Current |  | ReferenceProduct | solar collector factory | unit | not mft | allocatable product
1cc19117-7d38-41d7-9c43-8e27c33eeb43 | heat and power co-generation, natural gas, conventional power plant, 100MW electrical | HR | 1990-01-01 | 2015-12-31 | 3510 | Electric power generation, transmission and distribution | ordinary transforming activity | child | fossil fuels//natural gas power//with true value | Current |  | ReferenceProduct | heat, district or industrial, natural gas | MJ | not mft | allocatable product
1cc19117-7d38-41d7-9c43-8e27c33eeb43 | heat and power co-generation, natural gas, conventional power plant, 100MW electrical | HR | 1990-01-01 | 2015-12-31 | 3510 | Electric power generation, transmission and distribution | ordinary transforming activity | child | fossil fuels//natural gas power//with true value | Current |  | ByProduct | electricity, high voltage | kWh | not mft | allocatable product
1cc19117-7d38-41d7-9c43-8e27c33eeb43 | heat and power co-generation, natural gas, conventional power plant, 100MW electrical | HR | 1990-01-01 | 2015-12-31 | 3510 | Electric power generation, transmission and distribution | ordinary transforming activity | child | fossil fuels//natural gas power//with true value | Current |  | ByProduct | residue from cooling tower | kg | mft | Waste
1cc5fd9f-f230-4c68-a2d0-dbaf10ed657c | lubricating oil production | GLO | 2000-01-01 | 2000-12-31 | 1920 | Manufacture of refined petroleum products | ordinary transforming activity |  | ConvertedDataset | Current |  | ReferenceProduct | lubricating oil | kg | not mft | allocatable product
1cc616d8-aad4-4980-997e-0ac51de83528 | treatment of sewage sludge by anaerobic digestion | CH | 2000-01-01 | 2004-12-31 | 3821 | Treatment and disposal of non-hazardous waste | ordinary transforming activity |  | ConvertedDataset | Current |  | ReferenceProduct | sewage sludge | m3 | mft | Waste
1cc616d8-aad4-4980-997e-0ac51de83528 | treatment of sewage sludge by anaerobic digestion | CH | 2000-01-01 | 2004-12-31 | 3821 | Treatment and disposal of non-hazardous waste | ordinary transforming activity |  | ConvertedDataset | Current |  | ByProduct | biogas | m3 | not mft | allocatable product
1cd48ee4-f56e-44ae-866c-d93963e0c213 | operation, computer, desktop, with liquid crystal display, office use | CA-QC | 2012-01-01 | 2012-12-31 | 8219 | Photocopying, document preparation and other specialized office support act | ordinary transforming activity | child | Recontextualization | Current |  | ReferenceProduct | operation, computer, desktop, office use | hour | not mft | allocatable product
1cdb2bdb-ec25-4180-93ff-c8996052c2d7 | market for machine operation, diesel, < 18.64 kW, steady-state | GLO | 2014-01-01 | 2014-12-31 | 4312 | Site preparation | market activity |  |  | Undefined | no | ReferenceProduct | machine operation, diesel, < 18.64 kW, steady-state | hour | not mft | allocatable product
1ce25105-7fc6-4645-8ad5-a18e814cf42e | market for lanthanum oxide | GLO | 2011-01-01 | 2011-12-31 | 2011 | Manufacture of basic chemicals | market activity |  | ConvertedDataset | Undefined | yes | ReferenceProduct | lanthanum oxide | kg | not mft | allocatable product
1ce25105-7fc6-4645-8ad5-a18e814cf42e | market for lanthanum oxide | GLO | 2011-01-01 | 2011-12-31 | 2011 | Manufacture of basic chemicals | market activity |  | ConvertedDataset | Undefined | yes | ByProduct | lanthanum oxide | kg | not mft | allocatable product
1ce8178d-90d0-40ab-a1d7-503e361415f3 | electricity production, wind, 1-3MW turbine, onshore | CN-JX | 2005-01-01 | 2015-12-31 | 3510 | Electric power generation, transmission and distribution | ordinary transforming activity | child | China//wind power | Modern |  | ReferenceProduct | electricity, high voltage | kWh | not mft | allocatable product
1ce8178d-90d0-40ab-a1d7-503e361415f3 | electricity production, wind, 1-3MW turbine, onshore | CN-JX | 2005-01-01 | 2015-12-31 | 3510 | Electric power generation, transmission and distribution | ordinary transforming activity | child | China//wind power | Modern |  | ByProduct | waste mineral oil | kg | mft | Waste
1ced8064-17c2-44da-9add-7315a375dca1 | heat and power co-generation, wood chips, 6667 kW, state-of-the-art 2014 | DE | 2010-01-01 | 2015-12-31 | 3530 | Steam and air conditioning supply | ordinary transforming activity | child | with true value//wood power | Modern |  | ReferenceProduct | heat, district or industrial, other than natural gas | MJ | not mft | allocatable product
1ced8064-17c2-44da-9add-7315a375dca1 | heat and power co-generation, wood chips, 6667 kW, state-of-the-art 2014 | DE | 2010-01-01 | 2015-12-31 | 3530 | Steam and air conditioning supply | ordinary transforming activity | child | with true value//wood power | Modern |  | ByProduct | electricity, high voltage | kWh | not mft | allocatable product
1ced8064-17c2-44da-9add-7315a375dca1 | heat and power co-generation, wood chips, 6667 kW, state-of-the-art 2014 | DE | 2010-01-01 | 2015-12-31 | 3530 | Steam and air conditioning supply | ordinary transforming activity | child | with true value//wood power | Modern |  | ByProduct | wastewater, average | m3 | mft | Waste
1ced8064-17c2-44da-9add-7315a375dca1 | heat and power co-generation, wood chips, 6667 kW, state-of-the-art 2014 | DE | 2010-01-01 | 2015-12-31 | 3530 | Steam and air conditioning supply | ordinary transforming activity | child | with true value//wood power | Modern |  | ByProduct | municipal solid waste | kg | mft | Waste
1ced8064-17c2-44da-9add-7315a375dca1 | heat and power co-generation, wood chips, 6667 kW, state-of-the-art 2014 | DE | 2010-01-01 | 2015-12-31 | 3530 | Steam and air conditioning supply | ordinary transforming activity | child | with true value//wood power | Modern |  | ByProduct | wood ash mixture, pure | kg | mft | Waste
1ced8064-17c2-44da-9add-7315a375dca1 | heat and power co-generation, wood chips, 6667 kW, state-of-the-art 2014 | DE | 2010-01-01 | 2015-12-31 | 3530 | Steam and air conditioning supply | ordinary transforming activity | child | with true value//wood power | Modern |  | ByProduct | waste mineral oil | kg | mft | Waste
1cf3ba86-235d-411f-8b51-480cfbee1dfa | electricity, high voltage, import from CA-ON | CA-QC | 2014-01-01 | 2014-12-31 | 3510 | Electric power generation, transmission and distribution | ordinary transforming activity |  | Canada | Current |  | ReferenceProduct | electricity, high voltage | kWh | not mft | allocatable product
1cf3e001-005f-4f4e-8ee7-57fde7055b80 | medium density fibre board production, uncoated | RER | 2012-01-01 | 2012-12-31 | 1621 | Manufacture of veneer sheets and wood-based panels | ordinary transforming activity |  |  | Current |  | ReferenceProduct | medium density fibreboard | m3 | not mft | allocatable product
1cf3e001-005f-4f4e-8ee7-57fde7055b80 | medium density fibre board production, uncoated | RER | 2012-01-01 | 2012-12-31 | 1621 | Manufacture of veneer sheets and wood-based panels | ordinary transforming activity |  |  | Current |  | ByProduct | wood ash mixture, pure | kg | mft | Waste
1cf3e001-005f-4f4e-8ee7-57fde7055b80 | medium density fibre board production, uncoated | RER | 2012-01-01 | 2012-12-31 | 1621 | Manufacture of veneer sheets and wood-based panels | ordinary transforming activity |  |  | Current |  | ByProduct | wastewater from medium density board production | m3 | mft | Waste
1cf3e001-005f-4f4e-8ee7-57fde7055b80 | medium density fibre board production, uncoated | RER | 2012-01-01 | 2012-12-31 | 1621 | Manufacture of veneer sheets and wood-based panels | ordinary transforming activity |  |  | Current |  | ByProduct | biowaste | kg | mft | Waste
1cf3e001-005f-4f4e-8ee7-57fde7055b80 | medium density fibre board production, uncoated | RER | 2012-01-01 | 2012-12-31 | 1621 | Manufacture of veneer sheets and wood-based panels | ordinary transforming activity |  |  | Current |  | ByProduct | hazardous waste, for incineration | kg | mft | Waste
1cf3e001-005f-4f4e-8ee7-57fde7055b80 | medium density fibre board production, uncoated | RER | 2012-01-01 | 2012-12-31 | 1621 | Manufacture of veneer sheets and wood-based panels | ordinary transforming activity |  |  | Current |  | ByProduct | residual wood, dry | m3 | not mft | allocatable product
1cfd4e78-4ab5-406b-a637-bba96559d4e9 | market for heat and power co-generation unit, 50kW electrical, components for heat only | GLO | 2011-01-01 | 2011-12-31 | 2811 | Manufacture of engines and turbines, except aircraft, vehicle and cycle eng | market activity |  | ConvertedDataset | Undefined | no | ReferenceProduct | heat and power co-generation unit, 50kW electrical, components for heat only | unit | not mft | allocatable product
1cfedd3b-4c2b-4dc7-93a7-497fd792bd48 | treatment of lignite ash, sanitary landfill | GLO | 1994-01-01 | 2000-12-31 | 3822 | Treatment and disposal of hazardous waste | ordinary transforming activity |  | Treatment//ConvertedDataset | Current |  | ReferenceProduct | lignite ash | kg | mft | Waste
1cfedd3b-4c2b-4dc7-93a7-497fd792bd48 | treatment of lignite ash, sanitary landfill | GLO | 1994-01-01 | 2000-12-31 | 3822 | Treatment and disposal of hazardous waste | ordinary transforming activity |  | Treatment//ConvertedDataset | Current |  | ByProduct | waste cement, hydrated | kg | mft | Waste
1cfedd3b-4c2b-4dc7-93a7-497fd792bd48 | treatment of lignite ash, sanitary landfill | GLO | 1994-01-01 | 2000-12-31 | 3822 | Treatment and disposal of hazardous waste | ordinary transforming activity |  | Treatment//ConvertedDataset | Current |  | ByProduct | waste plastic, mixture | kg | mft | Waste
1cfedd3b-4c2b-4dc7-93a7-497fd792bd48 | treatment of lignite ash, sanitary landfill | GLO | 1994-01-01 | 2000-12-31 | 3822 | Treatment and disposal of hazardous waste | ordinary transforming activity |  | Treatment//ConvertedDataset | Current |  | ByProduct | waste graphical paper | kg | mft | Waste
1cff1a97-dacd-48c2-a87e-0f3965edf77b | market for mine infrastructure, open cast, uranium | GLO | 2011-01-01 | 2011-12-31 | 0721 | Mining of uranium and thorium ores | market activity |  | ConvertedDataset | Undefined | no | ReferenceProduct | mine infrastructure, open cast, uranium | unit | not mft | allocatable product
1d008c26-2c36-4b38-8fff-b6d49c3d9101 | market for oat grain | GLO | 2010-01-01 | 2012-12-31 | 0111 | Growing of cereals (except rice), leguminous crops and oil seeds | market activity |  |  | Undefined | no | ReferenceProduct | oat grain | kg | not mft | allocatable product
1d059b73-ad6c-481e-870b-3aee33d0c710 | market for calcium borates | GLO | 2011-01-01 | 2011-12-31 | 0891 | Mining of chemical and fertilizer minerals | market activity |  | ConvertedDataset | Undefined | no | ReferenceProduct | calcium borates | kg | not mft | allocatable product
1d0cb6e8-709c-4644-8635-07940ecd8aa3 | heat and power co-generation unit construction, 50kW electrical, components for electricity only | RER | 1987-01-01 | 2000-12-31 | 2710 | Manufacture of electric motors, generators, transformers and electricity di | ordinary transforming activity |  | ConvertedDataset | Current |  | ReferenceProduct | heat and power co-generation unit, 50kW electrical, components for electricity only | unit | not mft | allocatable product
1d0d915b-78d1-4104-abed-ce58302cf269 | market for air distribution terminal panel, steel, 120 m3/h | GLO | 2011-01-01 | 2011-12-31 | 2819 | Manufacture of other general-purpose machinery | market activity |  | ConvertedDataset | Undefined | no | ReferenceProduct | air distribution terminal panel, steel, 120 m3/h | unit | not mft | allocatable product
1d1af062-a055-4b97-abe5-9924c913714b | transport, freight, lorry >32 metric ton, EURO5 | RER | 2009-01-01 | 2013-12-31 | 4923 | Freight transport by road | ordinary transforming activity |  |  | Modern |  | ReferenceProduct | transport, freight, lorry >32 metric ton, EURO5 | metric ton*km | not mft | allocatable product
1d1af062-a055-4b97-abe5-9924c913714b | transport, freight, lorry >32 metric ton, EURO5 | RER | 2009-01-01 | 2013-12-31 | 4923 | Freight transport by road | ordinary transforming activity |  |  | Modern |  | ByProduct | brake wear emissions, lorry | kg | mft | Waste
1d1af062-a055-4b97-abe5-9924c913714b | transport, freight, lorry >32 metric ton, EURO5 | RER | 2009-01-01 | 2013-12-31 | 4923 | Freight transport by road | ordinary transforming activity |  |  | Modern |  | ByProduct | tyre wear emissions, lorry | kg | mft | Waste
1d1af062-a055-4b97-abe5-9924c913714b | transport, freight, lorry >32 metric ton, EURO5 | RER | 2009-01-01 | 2013-12-31 | 4923 | Freight transport by road | ordinary transforming activity |  |  | Modern |  | ByProduct | road wear emissions, lorry | kg | mft | Waste
1d1b496a-f65c-430b-857a-d2d84ad3701f | market for electricity, medium voltage | IS | 2012-01-01 | 2015-12-31 | 3510 | Electric power generation, transmission and distribution | market activity |  |  | Undefined | no | ReferenceProduct | electricity, medium voltage | kWh | not mft | allocatable product
1d289449-0083-4a7e-b218-74402b269ae7 | market for storage building, chemicals, solid | GLO | 2011-01-01 | 2011-12-31 | 4100 | Construction of buildings | market activity |  | ConvertedDataset | Undefined | no | ReferenceProduct | storage building, chemicals, solid | unit | not mft | allocatable product
1d2db2ca-ed2e-405b-807b-affe273679cc | compressed air production, 1000 kPa gauge, <30kW, optimised generation | GLO | 2003-01-01 | 2015-12-31 | 2011 | Manufacture of basic chemicals | ordinary transforming activity |  |  | Modern |  | ReferenceProduct | compressed air, 1000 kPa gauge | m3 | not mft | allocatable product
1d2db2ca-ed2e-405b-807b-affe273679cc | compressed air production, 1000 kPa gauge, <30kW, optimised generation | GLO | 2003-01-01 | 2015-12-31 | 2011 | Manufacture of basic chemicals | ordinary transforming activity |  |  | Modern |  | ByProduct | waste mineral oil | kg | mft | Waste
1d2e1554-b3d0-481f-9973-d0c8ba6e4ec4 | energy use and operation emissions, electric bicycle, label-certified electricity | CH | 2009-01-01 | 2009-12-31 | 4922 | Other passenger land transport | ordinary transforming activity |  | ConvertedDataset | Current |  | ReferenceProduct | energy use and operation emissions, electric bicycle, label-certified electricity | km | not mft | allocatable product
1d2e77ca-3b42-4b80-bf57-3d7ccb121e09 | heat and power co-generation, biogas, gas engine | MRO, US only | 2007-01-01 | 2015-12-31 | 3821 | Treatment and disposal of non-hazardous waste | ordinary transforming activity | child | with true value//biogas power | Modern |  | ReferenceProduct | electricity, high voltage | kWh | not mft | allocatable product
1d2e77ca-3b42-4b80-bf57-3d7ccb121e09 | heat and power co-generation, biogas, gas engine | MRO, US only | 2007-01-01 | 2015-12-31 | 3821 | Treatment and disposal of non-hazardous waste | ordinary transforming activity | child | with true value//biogas power | Modern |  | ByProduct | heat, central or small-scale, other than natural gas | MJ | not mft | allocatable product
1d2e77ca-3b42-4b80-bf57-3d7ccb121e09 | heat and power co-generation, biogas, gas engine | MRO, US only | 2007-01-01 | 2015-12-31 | 3821 | Treatment and disposal of non-hazardous waste | ordinary transforming activity | child | with true value//biogas power | Modern |  | ByProduct | waste mineral oil | kg | mft | Waste
1d3091cb-f806-4974-ad67-233717256319 | market for maleic anhydride | GLO | 2011-01-01 | 2011-12-31 | 2011 | Manufacture of basic chemicals | market activity |  | ConvertedDataset | Undefined | no | ReferenceProduct | maleic anhydride | kg | not mft | allocatable product
1d32551a-cae5-46a5-930b-a96e85d2fc4a | helium purification | GLO | 2000-01-01 | 2007-12-31 | 2011 | Manufacture of basic chemicals | ordinary transforming activity |  |  | Current |  | ReferenceProduct | helium | kg | not mft | allocatable product
1d3f0ac2-eedf-4297-a4f8-cbf84dac4391 | propylene production | RER | 1999-01-01 | 2001-12-31 | 1920 | Manufacture of refined petroleum products | ordinary transforming activity |  | ConvertedDataset | Current |  | ReferenceProduct | propylene | kg | not mft | allocatable product
1d3f0ac2-eedf-4297-a4f8-cbf84dac4391 | propylene production | RER | 1999-01-01 | 2001-12-31 | 1920 | Manufacture of refined petroleum products | ordinary transforming activity |  | ConvertedDataset | Current |  | ByProduct | waste wood, untreated | kg | mft | Waste
1d3f0ac2-eedf-4297-a4f8-cbf84dac4391 | propylene production | RER | 1999-01-01 | 2001-12-31 | 1920 | Manufacture of refined petroleum products | ordinary transforming activity |  | ConvertedDataset | Current |  | ByProduct | waste plastic, mixture | kg | mft | Waste
1d3f0ac2-eedf-4297-a4f8-cbf84dac4391 | propylene production | RER | 1999-01-01 | 2001-12-31 | 1920 | Manufacture of refined petroleum products | ordinary transforming activity |  | ConvertedDataset | Current |  | ByProduct | hazardous waste, for incineration | kg | mft | Waste
1d3f0ac2-eedf-4297-a4f8-cbf84dac4391 | propylene production | RER | 1999-01-01 | 2001-12-31 | 1920 | Manufacture of refined petroleum products | ordinary transforming activity |  | ConvertedDataset | Current |  | ByProduct | spoil from hard coal mining | kg | mft | Waste
1d3f0ac2-eedf-4297-a4f8-cbf84dac4391 | propylene production | RER | 1999-01-01 | 2001-12-31 | 1920 | Manufacture of refined petroleum products | ordinary transforming activity |  | ConvertedDataset | Current |  | ByProduct | municipal solid waste | kg | mft | Waste
1d3f0ac2-eedf-4297-a4f8-cbf84dac4391 | propylene production | RER | 1999-01-01 | 2001-12-31 | 1920 | Manufacture of refined petroleum products | ordinary transforming activity |  | ConvertedDataset | Current |  | ByProduct | coal slurry | kg | mft | Waste
1d3f0ac2-eedf-4297-a4f8-cbf84dac4391 | propylene production | RER | 1999-01-01 | 2001-12-31 | 1920 | Manufacture of refined petroleum products | ordinary transforming activity |  | ConvertedDataset | Current |  | ByProduct | average incineration residue | kg | mft | Waste
1d3f0ac2-eedf-4297-a4f8-cbf84dac4391 | propylene production | RER | 1999-01-01 | 2001-12-31 | 1920 | Manufacture of refined petroleum products | ordinary transforming activity |  | ConvertedDataset | Current |  | ByProduct | decommissioned chemical production facilities | kg | mft | Waste
1d403afe-ca35-477d-a4aa-d0d2c9fd3e0f | market group for electricity, high voltage | RAS | 2015-01-01 | 2015-12-31 | 3510 | Electric power generation, transmission and distribution | market group |  |  | Current |  | ReferenceProduct | electricity, high voltage | kWh | not mft | allocatable product
1d4049ac-c4d6-41fe-87c0-d8e6ff428ab8 | coffee green bean production, arabica | HN | 2012-01-01 | 2014-12-31 | 0127 | Growing of beverage crops | ordinary transforming activity |  | WFLDB | Current |  | ReferenceProduct | coffee, green bean | kg | not mft | allocatable product
1d4049ac-c4d6-41fe-87c0-d8e6ff428ab8 | coffee green bean production, arabica | HN | 2012-01-01 | 2014-12-31 | 0127 | Growing of beverage crops | ordinary transforming activity |  | WFLDB | Current |  | ByProduct | waste wood, untreated | kg | mft | Waste
1d4049ac-c4d6-41fe-87c0-d8e6ff428ab8 | coffee green bean production, arabica | HN | 2012-01-01 | 2014-12-31 | 0127 | Growing of beverage crops | ordinary transforming activity |  | WFLDB | Current |  | ByProduct | biowaste | kg | mft | Waste
1d46616a-99f6-4668-bbf7-308b9bf90173 | tap water production, underground water with disinfection | CA-QC | 2012-01-01 | 2012-12-31 | 3600 | Water collection, treatment and supply | ordinary transforming activity |  |  | Current |  | ReferenceProduct | tap water | kg | not mft | allocatable product
1d4ffba2-846c-4a6d-bc2a-389a473a71ab | electricity voltage transformation from medium to low voltage | WECC, US only | 2012-01-01 | 2012-12-31 | 3510 | Electric power generation, transmission and distribution | ordinary transforming activity | child | United States | Current |  | ReferenceProduct | electricity, low voltage | kWh | not mft | allocatable product
1d501452-e717-4f6b-97d6-72236e3bc935 | treatment of spent pot liner from Al electrolysis, carbon fraction, residual material landfill | GLO | 1994-01-01 | 2000-12-31 | 3822 | Treatment and disposal of hazardous waste | ordinary transforming activity |  | Treatment//ConvertedDataset | Current |  | ReferenceProduct | spent pot liner from Al electrolysis, carbon fraction | kg | mft | Waste
1d501452-e717-4f6b-97d6-72236e3bc935 | treatment of spent pot liner from Al electrolysis, carbon fraction, residual material landfill | GLO | 1994-01-01 | 2000-12-31 | 3822 | Treatment and disposal of hazardous waste | ordinary transforming activity |  | Treatment//ConvertedDataset | Current |  | ByProduct | waste cement, hydrated | kg | mft | Waste
1d56857d-74b1-46e8-98e3-8a5c224114bc | electricity production, photovoltaic, 570kWp open ground installation, multi-Si | CA-PE | 2008-01-01 | 2015-12-31 | 3510b | Electric power generation, photovoltaic | ordinary transforming activity | child | Canada//single enterprise data//photovoltaic power | Current |  | ReferenceProduct | electricity, low voltage | kWh | not mft | allocatable product
1d56857d-74b1-46e8-98e3-8a5c224114bc | electricity production, photovoltaic, 570kWp open ground installation, multi-Si | CA-PE | 2008-01-01 | 2015-12-31 | 3510b | Electric power generation, photovoltaic | ordinary transforming activity | child | Canada//single enterprise data//photovoltaic power | Current |  | ByProduct | wastewater, from residence | m3 | mft | Waste
1d5c97ef-4020-429c-b103-afa57f9f2a8a | methane production, 96% by volume, from synthetic gas, wood | GLO | 2000-01-01 | 2008-12-31 | 3520 | Manufacture of gas; distribution of gaseous fuels through mains | ordinary transforming activity |  | ConvertedDataset | Current |  | ReferenceProduct | methane, 96% by volume | m3 | not mft | allocatable product
1d5c97ef-4020-429c-b103-afa57f9f2a8a | methane production, 96% by volume, from synthetic gas, wood | GLO | 2000-01-01 | 2008-12-31 | 3520 | Manufacture of gas; distribution of gaseous fuels through mains | ordinary transforming activity |  | ConvertedDataset | Current |  | ByProduct | wood ash mixture, pure | kg | mft | Waste
1d5c97ef-4020-429c-b103-afa57f9f2a8a | methane production, 96% by volume, from synthetic gas, wood | GLO | 2000-01-01 | 2008-12-31 | 3520 | Manufacture of gas; distribution of gaseous fuels through mains | ordinary transforming activity |  | ConvertedDataset | Current |  | ByProduct | wastewater, from residence | m3 | mft | Waste
1d5c97ef-4020-429c-b103-afa57f9f2a8a | methane production, 96% by volume, from synthetic gas, wood | GLO | 2000-01-01 | 2008-12-31 | 3520 | Manufacture of gas; distribution of gaseous fuels through mains | ordinary transforming activity |  | ConvertedDataset | Current |  | ByProduct | waste mineral oil | kg | mft | Waste
1d5c97ef-4020-429c-b103-afa57f9f2a8a | methane production, 96% by volume, from synthetic gas, wood | GLO | 2000-01-01 | 2008-12-31 | 3520 | Manufacture of gas; distribution of gaseous fuels through mains | ordinary transforming activity |  | ConvertedDataset | Current |  | ByProduct | inert waste | kg | mft | Waste
1d5caf38-a1a6-49fd-b043-c8218378e500 | anode production, for metal electrolysis | RER | 1995-01-01 | 2002-12-31 | 2790 | Manufacture of other electrical equipment | ordinary transforming activity |  | ConvertedDataset | Current |  | ReferenceProduct | anode, for metal electrolysis | kg | not mft | allocatable product
1d5caf38-a1a6-49fd-b043-c8218378e500 | anode production, for metal electrolysis | RER | 1995-01-01 | 2002-12-31 | 2790 | Manufacture of other electrical equipment | ordinary transforming activity |  | ConvertedDataset | Current |  | ByProduct | inert waste, for final disposal | kg | mft | Waste
1d5caf38-a1a6-49fd-b043-c8218378e500 | anode production, for metal electrolysis | RER | 1995-01-01 | 2002-12-31 | 2790 | Manufacture of other electrical equipment | ordinary transforming activity |  | ConvertedDataset | Current |  | ByProduct | waste asphalt | kg | mft | Waste
1d5caf38-a1a6-49fd-b043-c8218378e500 | anode production, for metal electrolysis | RER | 1995-01-01 | 2002-12-31 | 2790 | Manufacture of other electrical equipment | ordinary transforming activity |  | ConvertedDataset | Current |  | ByProduct | refractory spent pot liner from Al electrolysis | kg | mft | Waste
1d5cd655-50c5-4ccf-88fd-c9d7c1ab8ef1 | cotton production | CN | 2000-01-01 | 2010-12-31 | 0116 | Growing of fibre crops | ordinary transforming activity | child |  | Current |  | ReferenceProduct | cotton fibre | kg | not mft | allocatable product
1d5cd655-50c5-4ccf-88fd-c9d7c1ab8ef1 | cotton production | CN | 2000-01-01 | 2010-12-31 | 0116 | Growing of fibre crops | ordinary transforming activity | child |  | Current |  | ByProduct | cotton seed | kg | mft | allocatable product
1d6e45ea-00e7-4502-afa5-bee128be8021 | board, hardwood, raw, air drying to u=20% | CH | 2011-01-01 | 2013-12-31 | 1610 | Sawmilling and planing of wood | ordinary transforming activity |  |  | Current |  | ReferenceProduct | sawnwood, board, hardwood, raw, dried (u=20%) | m3 | not mft | allocatable product
1d6e6484-3828-49c6-91ef-9405913cb770 | haying, by rotary tedder | CH | 1991-01-01 | 2002-12-31 | 0161 | Support activities for crop production | ordinary transforming activity |  | ConvertedDataset | Current |  | ReferenceProduct | haying, by rotary tedder | ha | not mft | allocatable product
1d7e85c9-fa06-4fa5-9a6c-056f3ae4e188 | electricity production, hydro, pumped storage | ASCC | 1945-01-01 | 2015-12-31 | 3510 | Electric power generation, transmission and distribution | ordinary transforming activity | child | hydro power | Modern |  | ReferenceProduct | electricity, high voltage | kWh | not mft | allocatable product
1d7e85c9-fa06-4fa5-9a6c-056f3ae4e188 | electricity production, hydro, pumped storage | ASCC | 1945-01-01 | 2015-12-31 | 3510 | Electric power generation, transmission and distribution | ordinary transforming activity | child | hydro power | Modern |  | ByProduct | waste mineral oil | kg | mft | Waste
1d855293-e04a-44cb-9915-989bb967a3f2 | market for isopropanol | GLO | 2011-01-01 | 2011-12-31 | 2011 | Manufacture of basic chemicals | market activity |  | ConvertedDataset | Undefined | no | ReferenceProduct | isopropanol | kg | not mft | allocatable product
1d862131-02b1-4a79-b34d-abfa1193403a | treatment of municipal solid waste, incineration | GLO | 2006-01-01 | 2012-12-31 | 3821 | Treatment and disposal of non-hazardous waste | ordinary transforming activity | parent |  | Current |  | ReferenceProduct | municipal solid waste | kg | mft | Waste
1d862131-02b1-4a79-b34d-abfa1193403a | treatment of municipal solid waste, incineration | GLO | 2006-01-01 | 2012-12-31 | 3821 | Treatment and disposal of non-hazardous waste | ordinary transforming activity | parent |  | Current |  | ByProduct | heat, for reuse in municipal waste incineration only | MJ | not mft | allocatable product
1d862131-02b1-4a79-b34d-abfa1193403a | treatment of municipal solid waste, incineration | GLO | 2006-01-01 | 2012-12-31 | 3821 | Treatment and disposal of non-hazardous waste | ordinary transforming activity | parent |  | Current |  | ByProduct | electricity, for reuse in municipal waste incineration only | kWh | not mft | allocatable product
1d862131-02b1-4a79-b34d-abfa1193403a | treatment of municipal solid waste, incineration | GLO | 2006-01-01 | 2012-12-31 | 3821 | Treatment and disposal of non-hazardous waste | ordinary transforming activity | parent |  | Current |  | ByProduct | copper scrap, sorted, pressed | kg | mft | Recyclable
1d862131-02b1-4a79-b34d-abfa1193403a | treatment of municipal solid waste, incineration | GLO | 2006-01-01 | 2012-12-31 | 3821 | Treatment and disposal of non-hazardous waste | ordinary transforming activity | parent |  | Current |  | ByProduct | waste cement, hydrated | kg | mft | Waste
1d862131-02b1-4a79-b34d-abfa1193403a | treatment of municipal solid waste, incineration | GLO | 2006-01-01 | 2012-12-31 | 3821 | Treatment and disposal of non-hazardous waste | ordinary transforming activity | parent |  | Current |  | ByProduct | aluminium scrap, post-consumer, prepared for melting | kg | mft | Recyclable
1d862131-02b1-4a79-b34d-abfa1193403a | treatment of municipal solid waste, incineration | GLO | 2006-01-01 | 2012-12-31 | 3821 | Treatment and disposal of non-hazardous waste | ordinary transforming activity | parent |  | Current |  | ByProduct | iron scrap, sorted, pressed | kg | not mft | Recyclable
1d87252b-4553-4ce5-97b9-0f29863cc8a9 | treatment of biowaste by anaerobic digestion | GLO | 2009-01-01 | 2009-12-31 | 3821 | Treatment and disposal of non-hazardous waste | ordinary transforming activity |  |  | Current |  | ReferenceProduct | biowaste | kg | mft | Waste
1d87252b-4553-4ce5-97b9-0f29863cc8a9 | treatment of biowaste by anaerobic digestion | GLO | 2009-01-01 | 2009-12-31 | 3821 | Treatment and disposal of non-hazardous waste | ordinary transforming activity |  |  | Current |  | ByProduct | digester sludge | kg | mft | Recyclable
1d87252b-4553-4ce5-97b9-0f29863cc8a9 | treatment of biowaste by anaerobic digestion | GLO | 2009-01-01 | 2009-12-31 | 3821 | Treatment and disposal of non-hazardous waste | ordinary transforming activity |  |  | Current |  | ByProduct | biogas | m3 | not mft | allocatable product
1d8ad559-533e-45a6-8210-9c6a8aeac995 | market for sulfite | GLO | 2011-01-01 | 2011-12-31 | 2011 | Manufacture of basic chemicals | market activity |  | ConvertedDataset | Undefined | no | ReferenceProduct | sulfite | kg | not mft | allocatable product
1d8bf528-6c55-43ea-85bf-1d54f077638f | market for transport, freight train | CN | 2011-01-01 | 2011-12-31 | 4912 | Freight rail transport | market activity |  |  | Undefined | no | ReferenceProduct | transport, freight train | metric ton*km | not mft | allocatable product
1d941818-10fb-4462-ab25-02d49cbb9e12 | plug production, inlet and outlet, for network cable | GLO | 2000-01-01 | 2006-12-31 | 2610 | Manufacture of electronic components and boards | ordinary transforming activity |  | ConvertedDataset | Current |  | ReferenceProduct | plug, inlet and outlet, for network cable | unit | not mft | allocatable product
1d96d1b7-3e2d-41e8-8276-8c5a4446010d | printed wiring board production, for power supply unit, desktop computer, Pb containing | GLO | 2005-01-01 | 2005-12-31 | 2610 | Manufacture of electronic components and boards | ordinary transforming activity |  | ConvertedDataset | Current |  | ReferenceProduct | printed wiring board, for power supply unit, desktop computer, Pb containing | kg | not mft | allocatable product
1d96d1b7-3e2d-41e8-8276-8c5a4446010d | printed wiring board production, for power supply unit, desktop computer, Pb containing | GLO | 2005-01-01 | 2005-12-31 | 2610 | Manufacture of electronic components and boards | ordinary transforming activity |  | ConvertedDataset | Current |  | ByProduct | used printed wiring boards | kg | mft | Waste
1d9b6c56-7ad8-4e32-8370-4bb9343be21d | sewer grid construction, 5E9l/year, 110 km | CH | 1996-01-01 | 1996-12-31 | 4220 | Construction of utility projects | ordinary transforming activity |  | ConvertedDataset | Current |  | ReferenceProduct | sewer grid, 5E9l/year, 110 km | km | not mft | allocatable product
1d9b6c56-7ad8-4e32-8370-4bb9343be21d | sewer grid construction, 5E9l/year, 110 km | CH | 1996-01-01 | 1996-12-31 | 4220 | Construction of utility projects | ordinary transforming activity |  | ConvertedDataset | Current |  | ByProduct | waste polyvinylchloride | kg | mft | Waste
1d9b6c56-7ad8-4e32-8370-4bb9343be21d | sewer grid construction, 5E9l/year, 110 km | CH | 1996-01-01 | 1996-12-31 | 4220 | Construction of utility projects | ordinary transforming activity |  | ConvertedDataset | Current |  | ByProduct | waste concrete, not reinforced | kg | mft | Waste
1d9b6c56-7ad8-4e32-8370-4bb9343be21d | sewer grid construction, 5E9l/year, 110 km | CH | 1996-01-01 | 1996-12-31 | 4220 | Construction of utility projects | ordinary transforming activity |  | ConvertedDataset | Current |  | ByProduct | waste polyethylene | kg | mft | Waste
1d9b6c56-7ad8-4e32-8370-4bb9343be21d | sewer grid construction, 5E9l/year, 110 km | CH | 1996-01-01 | 1996-12-31 | 4220 | Construction of utility projects | ordinary transforming activity |  | ConvertedDataset | Current |  | ByProduct | waste rubber, unspecified | kg | mft | Waste
1d9b6c9a-3b88-46ab-b882-abfa11dcc9fd | treatment of residue from mechanical treatment, liquid crystal display, municipal waste incineration | GLO | 2006-01-01 | 2012-12-31 | 3821 | Treatment and disposal of non-hazardous waste | ordinary transforming activity |  |  | Current |  | ReferenceProduct | residue from mechanical treatment, liquid crystal display | kg | mft | Waste
1d9b6c9a-3b88-46ab-b882-abfa11dcc9fd | treatment of residue from mechanical treatment, liquid crystal display, municipal waste incineration | GLO | 2006-01-01 | 2012-12-31 | 3821 | Treatment and disposal of non-hazardous waste | ordinary transforming activity |  |  | Current |  | ByProduct | aluminium scrap, post-consumer, prepared for melting | kg | mft | Recyclable
1d9b6c9a-3b88-46ab-b882-abfa11dcc9fd | treatment of residue from mechanical treatment, liquid crystal display, municipal waste incineration | GLO | 2006-01-01 | 2012-12-31 | 3821 | Treatment and disposal of non-hazardous waste | ordinary transforming activity |  |  | Current |  | ByProduct | copper scrap, sorted, pressed | kg | mft | Recyclable
1d9b6c9a-3b88-46ab-b882-abfa11dcc9fd | treatment of residue from mechanical treatment, liquid crystal display, municipal waste incineration | GLO | 2006-01-01 | 2012-12-31 | 3821 | Treatment and disposal of non-hazardous waste | ordinary transforming activity |  |  | Current |  | ByProduct | heat, for reuse in municipal waste incineration only | MJ | not mft | allocatable product
1d9b6c9a-3b88-46ab-b882-abfa11dcc9fd | treatment of residue from mechanical treatment, liquid crystal display, municipal waste incineration | GLO | 2006-01-01 | 2012-12-31 | 3821 | Treatment and disposal of non-hazardous waste | ordinary transforming activity |  |  | Current |  | ByProduct | electricity, for reuse in municipal waste incineration only | kWh | not mft | allocatable product
1d9b6c9a-3b88-46ab-b882-abfa11dcc9fd | treatment of residue from mechanical treatment, liquid crystal display, municipal waste incineration | GLO | 2006-01-01 | 2012-12-31 | 3821 | Treatment and disposal of non-hazardous waste | ordinary transforming activity |  |  | Current |  | ByProduct | iron scrap, sorted, pressed | kg | not mft | Recyclable
1d9b6c9a-3b88-46ab-b882-abfa11dcc9fd | treatment of residue from mechanical treatment, liquid crystal display, municipal waste incineration | GLO | 2006-01-01 | 2012-12-31 | 3821 | Treatment and disposal of non-hazardous waste | ordinary transforming activity |  |  | Current |  | ByProduct | waste cement, hydrated | kg | mft | Waste
1da7c9e9-2ba0-46ac-ac6b-7a0a2b99d447 | autoclaved aerated concrete block production | CH | 1995-01-01 | 2000-12-31 | 2395 | Manufacture of articles of concrete, cement and plaster | ordinary transforming activity |  | ConvertedDataset | Current |  | ReferenceProduct | autoclaved aerated concrete block | kg | not mft | allocatable product
1da7c9e9-2ba0-46ac-ac6b-7a0a2b99d447 | autoclaved aerated concrete block production | CH | 1995-01-01 | 2000-12-31 | 2395 | Manufacture of articles of concrete, cement and plaster | ordinary transforming activity |  | ConvertedDataset | Current |  | ByProduct | municipal solid waste | kg | mft | Waste
1da7c9e9-2ba0-46ac-ac6b-7a0a2b99d447 | autoclaved aerated concrete block production | CH | 1995-01-01 | 2000-12-31 | 2395 | Manufacture of articles of concrete, cement and plaster | ordinary transforming activity |  | ConvertedDataset | Current |  | ByProduct | wastewater from concrete production | m3 | mft | Waste
1dad5f55-5a5c-432c-bc64-ce7e8d33f666 | treatment of blast furnace gas, in power plant | CN-XZ | 1980-01-01 | 2015-12-31 | 3510 | Electric power generation, transmission and distribution | ordinary transforming activity | child | fossil fuels//industrial gas power | Current |  | ReferenceProduct | blast furnace gas | MJ | mft | Recyclable
1dad5f55-5a5c-432c-bc64-ce7e8d33f666 | treatment of blast furnace gas, in power plant | CN-XZ | 1980-01-01 | 2015-12-31 | 3510 | Electric power generation, transmission and distribution | ordinary transforming activity | child | fossil fuels//industrial gas power | Current |  | ByProduct | electricity, high voltage | kWh | not mft | allocatable product
1dad5f55-5a5c-432c-bc64-ce7e8d33f666 | treatment of blast furnace gas, in power plant | CN-XZ | 1980-01-01 | 2015-12-31 | 3510 | Electric power generation, transmission and distribution | ordinary transforming activity | child | fossil fuels//industrial gas power | Current |  | ByProduct | heat, district or industrial, other than natural gas | MJ | not mft | allocatable product
1db599f0-b6b8-40f1-86bc-a25540d85e45 | market for offshore well, oil/gas | GLO | 2011-01-01 | 2011-12-31 | 0910 | Support activities for petroleum and natural gas extraction | market activity |  | ConvertedDataset | Undefined | no | ReferenceProduct | offshore well, oil/gas | m | not mft | allocatable product
1db9e701-9de9-4aba-9650-894834bbe781 | cement, blast furnace slag 25-70%, US only to generic market for cement, unspecified | US | 2013-01-01 | 2013-12-31 | 2394 | Manufacture of cement, lime and plaster | ordinary transforming activity |  |  | Current |  | ReferenceProduct | cement, unspecified | kg | not mft | allocatable product
1dbdcd72-cf7a-42ba-a01b-d15007e9fc12 | market for drilling waste | GLO | 2011-01-01 | 2011-12-31 | 3821 | Treatment and disposal of non-hazardous waste | market activity |  | ConvertedDataset | Undefined | no | ReferenceProduct | drilling waste | kg | mft | Waste
1dc19aef-68bd-41b5-8362-2667af829c1b | furnace production, logs, average storage area, 6kW | CH | 2000-01-01 | 2001-12-31 | 2815 | Manufacture of ovens, furnaces and furnace burners | ordinary transforming activity |  | ConvertedDataset | Current |  | ReferenceProduct | furnace, logs, average storage area, 6kW | unit | not mft | allocatable product
1dc19aef-68bd-41b5-8362-2667af829c1b | furnace production, logs, average storage area, 6kW | CH | 2000-01-01 | 2001-12-31 | 2815 | Manufacture of ovens, furnaces and furnace burners | ordinary transforming activity |  | ConvertedDataset | Current |  | ByProduct | waste mineral wool, for final disposal | kg | mft | Waste
1dc19aef-68bd-41b5-8362-2667af829c1b | furnace production, logs, average storage area, 6kW | CH | 2000-01-01 | 2001-12-31 | 2815 | Manufacture of ovens, furnaces and furnace burners | ordinary transforming activity |  | ConvertedDataset | Current |  | ByProduct | waste concrete | kg | mft | Waste
1dc19aef-68bd-41b5-8362-2667af829c1b | furnace production, logs, average storage area, 6kW | CH | 2000-01-01 | 2001-12-31 | 2815 | Manufacture of ovens, furnaces and furnace burners | ordinary transforming activity |  | ConvertedDataset | Current |  | ByProduct | waste mineral oil | kg | mft | Waste
1dcadd5a-def5-46c5-bc26-99e202db7c54 | market for cleft timber, measured as dry mass | Europe without Switzerland | 2014-01-01 | 2014-12-31 | 0220 | Logging | market activity |  |  | Undefined | no | ReferenceProduct | cleft timber, measured as dry mass | kg | not mft | allocatable product
1dcf2405-6ca2-4631-9ab3-ed1c680cb7cc | treatment of waste textile, soiled, municipal incineration | CH | 1994-01-01 | 2000-12-31 | 3821 | Treatment and disposal of non-hazardous waste | ordinary transforming activity |  | Treatment//ConvertedDataset | Outdated |  | ReferenceProduct | waste textile, soiled | kg | mft | Waste
1dcf2405-6ca2-4631-9ab3-ed1c680cb7cc | treatment of waste textile, soiled, municipal incineration | CH | 1994-01-01 | 2000-12-31 | 3821 | Treatment and disposal of non-hazardous waste | ordinary transforming activity |  | Treatment//ConvertedDataset | Outdated |  | ByProduct | waste cement, hydrated | kg | mft | Waste
1dd5a37f-05b8-41ae-b61c-31f2f85e2b8a | polystyrene production, extruded, CO2 blown | GLO | 1994-01-01 | 2006-12-31 | 2013 | Manufacture of plastics and synthetic rubber in primary forms | ordinary transforming activity | parent | ConvertedDataset | Current |  | ReferenceProduct | polystyrene, extruded | kg | not mft | allocatable product
1dd5a37f-05b8-41ae-b61c-31f2f85e2b8a | polystyrene production, extruded, CO2 blown | GLO | 1994-01-01 | 2006-12-31 | 2013 | Manufacture of plastics and synthetic rubber in primary forms | ordinary transforming activity | parent | ConvertedDataset | Current |  | ByProduct | waste polystyrene | kg | mft | Waste
1dd9252a-018d-45f9-b582-6c4a3a0a45bd | market for maize silage, organic | GLO | 2011-01-01 | 2011-12-31 | 0119 | Growing of other non-perennial crops | market activity |  | ConvertedDataset | Undefined | no | ReferenceProduct | maize silage, organic | kg | not mft | allocatable product
1ddea961-a6d6-4adc-9f02-09fd82e6c1be | treatment of municipal solid waste, incineration | DE | 2006-01-01 | 2012-12-31 | 3821 | Treatment and disposal of non-hazardous waste | ordinary transforming activity | child |  | Current |  | ReferenceProduct | municipal solid waste | kg | mft | Waste
1ddea961-a6d6-4adc-9f02-09fd82e6c1be | treatment of municipal solid waste, incineration | DE | 2006-01-01 | 2012-12-31 | 3821 | Treatment and disposal of non-hazardous waste | ordinary transforming activity | child |  | Current |  | ByProduct | waste cement, hydrated | kg | mft | Waste
1ddea961-a6d6-4adc-9f02-09fd82e6c1be | treatment of municipal solid waste, incineration | DE | 2006-01-01 | 2012-12-31 | 3821 | Treatment and disposal of non-hazardous waste | ordinary transforming activity | child |  | Current |  | ByProduct | heat, for reuse in municipal waste incineration only | MJ | not mft | allocatable product
1ddea961-a6d6-4adc-9f02-09fd82e6c1be | treatment of municipal solid waste, incineration | DE | 2006-01-01 | 2012-12-31 | 3821 | Treatment and disposal of non-hazardous waste | ordinary transforming activity | child |  | Current |  | ByProduct | aluminium scrap, post-consumer, prepared for melting | kg | mft | Recyclable
1ddea961-a6d6-4adc-9f02-09fd82e6c1be | treatment of municipal solid waste, incineration | DE | 2006-01-01 | 2012-12-31 | 3821 | Treatment and disposal of non-hazardous waste | ordinary transforming activity | child |  | Current |  | ByProduct | iron scrap, sorted, pressed | kg | not mft | Recyclable
1ddea961-a6d6-4adc-9f02-09fd82e6c1be | treatment of municipal solid waste, incineration | DE | 2006-01-01 | 2012-12-31 | 3821 | Treatment and disposal of non-hazardous waste | ordinary transforming activity | child |  | Current |  | ByProduct | electricity, for reuse in municipal waste incineration only | kWh | not mft | allocatable product
1ddea961-a6d6-4adc-9f02-09fd82e6c1be | treatment of municipal solid waste, incineration | DE | 2006-01-01 | 2012-12-31 | 3821 | Treatment and disposal of non-hazardous waste | ordinary transforming activity | child |  | Current |  | ByProduct | copper scrap, sorted, pressed | kg | mft | Recyclable
1de77879-d9ef-4a3c-ac3f-cf4142236d16 | market for natural gas, vented | GLO | 2011-01-01 | 2011-12-31 | 0610 | Extraction of crude petroleum | market activity |  | ConvertedDataset | Undefined | no | ReferenceProduct | natural gas, vented | m3 | not mft | allocatable product
1de9b8e0-22ad-44c9-8484-54aa57ce3dd7 | steel production, converter, low-alloyed | RER | 2001-01-01 | 2001-12-31 | 2410 | Manufacture of basic iron and steel | ordinary transforming activity |  | ConvertedDataset | Modern |  | ReferenceProduct | steel, low-alloyed | kg | not mft | allocatable product
1de9b8e0-22ad-44c9-8484-54aa57ce3dd7 | steel production, converter, low-alloyed | RER | 2001-01-01 | 2001-12-31 | 2410 | Manufacture of basic iron and steel | ordinary transforming activity |  | ConvertedDataset | Modern |  | ByProduct | basic oxygen furnace waste | kg | mft | Waste
1de9b8e0-22ad-44c9-8484-54aa57ce3dd7 | steel production, converter, low-alloyed | RER | 2001-01-01 | 2001-12-31 | 2410 | Manufacture of basic iron and steel | ordinary transforming activity |  | ConvertedDataset | Modern |  | ByProduct | dust, unalloyed electric arc furnace steel | kg | mft | Waste
1de9b8e0-22ad-44c9-8484-54aa57ce3dd7 | steel production, converter, low-alloyed | RER | 2001-01-01 | 2001-12-31 | 2410 | Manufacture of basic iron and steel | ordinary transforming activity |  | ConvertedDataset | Modern |  | ByProduct | inert waste, for final disposal | kg | mft | Waste
1decaa71-c913-4910-94bd-c52259bc3fd2 | photovoltaic facade installation, 3kWp, multi-Si, panel, mounted, at building | GLO | 2008-01-01 | 2008-12-31 | 2610 | Manufacture of electronic components and boards | ordinary transforming activity |  | photovoltaic power//infrastructure | Current |  | ReferenceProduct | photovoltaic facade installation, 3kWp, multi-Si, panel, mounted, at building | unit | not mft | allocatable product
1df6d36a-74f2-44dd-9709-808d34e7e7e3 | treatment of rainwater mineral oil storage, in wastewater treatment plant, capacity 1.1E10l/year | CH | 1994-01-01 | 2000-12-31 | 3700 | Sewerage | ordinary transforming activity |  | Treatment//ConvertedDataset | Current |  | ReferenceProduct | rainwater mineral oil storage | m3 | mft | Waste
1df6d36a-74f2-44dd-9709-808d34e7e7e3 | treatment of rainwater mineral oil storage, in wastewater treatment plant, capacity 1.1E10l/year | CH | 1994-01-01 | 2000-12-31 | 3700 | Sewerage | ordinary transforming activity |  | Treatment//ConvertedDataset | Current |  | ByProduct | waste graphical paper | kg | mft | Waste
1df6d36a-74f2-44dd-9709-808d34e7e7e3 | treatment of rainwater mineral oil storage, in wastewater treatment plant, capacity 1.1E10l/year | CH | 1994-01-01 | 2000-12-31 | 3700 | Sewerage | ordinary transforming activity |  | Treatment//ConvertedDataset | Current |  | ByProduct | waste plastic, mixture | kg | mft | Waste
1df6d36a-74f2-44dd-9709-808d34e7e7e3 | treatment of rainwater mineral oil storage, in wastewater treatment plant, capacity 1.1E10l/year | CH | 1994-01-01 | 2000-12-31 | 3700 | Sewerage | ordinary transforming activity |  | Treatment//ConvertedDataset | Current |  | ByProduct | waste cement, hydrated | kg | mft | Waste
1df8b211-6026-487b-ac53-8c040b7e0b51 | market for uranium, enriched 3.8%, in fuel element for light water reactor | GLO | 2011-01-01 | 2011-12-31 | 2011a | Manufacture of nuclear fuels | market activity |  | ConvertedDataset | Undefined | no | ReferenceProduct | uranium, enriched 3.8%, in fuel element for light water reactor | kg | not mft | allocatable product
1df975b7-47ec-4a69-9f6b-968a5d97bba8 | clear-cutting, primary forest to arable land, annual crop | TH | 2010-01-01 | 2015-12-31 | 68 | Real estate activities | ordinary transforming activity |  | WFLDB | Current |  | ReferenceProduct | land tenure, arable land, measured as carbon net primary productivity, annual crop | kg | not mft | allocatable product
1e0488f8-4dcc-4a35-acdf-30ad5fcc35de | transport, freight train, diesel | GLO | 1999-01-01 | 2004-12-31 | 4912 | Freight rail transport | ordinary transforming activity |  |  | Current |  | ReferenceProduct | transport, freight train | metric ton*km | not mft | allocatable product
1e085fea-e0f7-42fe-b67f-cb9dca8b1141 | ventilation control and wiring production, decentralized unit | GLO | 2003-01-01 | 2003-12-31 | 2651 | Manufacture of measuring, testing, navigating and control equipment | ordinary transforming activity |  | ConvertedDataset | Current |  | ReferenceProduct | ventilation control and wiring, decentralized unit | unit | not mft | allocatable product
1e085fea-e0f7-42fe-b67f-cb9dca8b1141 | ventilation control and wiring production, decentralized unit | GLO | 2003-01-01 | 2003-12-31 | 2651 | Manufacture of measuring, testing, navigating and control equipment | ordinary transforming activity |  | ConvertedDataset | Current |  | ByProduct | waste polyvinylchloride | kg | mft | Waste
1e0d8456-de17-473a-abf7-c04474d4c0ce | bale loading | GLO | 1991-01-01 | 2002-12-31 | 0163 | Post-harvest crop activities | ordinary transforming activity | parent | ConvertedDataset | Current |  | ReferenceProduct | bale loading | unit | not mft | allocatable product
1e0d8fa7-86f6-4a09-91bd-c5c00f6ecdb4 | Distiller's Dried Grains with Solubles to generic market for protein feed | GLO | 2012-01-01 | 2012-12-31 | 108 | Manufacture of prepared animal feeds | ordinary transforming activity |  |  | Current |  | ReferenceProduct | Distiller's Dried Grains with Solubles | kg | mft | allocatable product
1e0d8fa7-86f6-4a09-91bd-c5c00f6ecdb4 | Distiller's Dried Grains with Solubles to generic market for protein feed | GLO | 2012-01-01 | 2012-12-31 | 108 | Manufacture of prepared animal feeds | ordinary transforming activity |  |  | Current |  | ByProduct | protein feed, 100% crude | kg | not mft | allocatable product
1e0d8fa7-86f6-4a09-91bd-c5c00f6ecdb4 | Distiller's Dried Grains with Solubles to generic market for protein feed | GLO | 2012-01-01 | 2012-12-31 | 108 | Manufacture of prepared animal feeds | ordinary transforming activity |  |  | Current |  | ByProduct | energy feed, gross | MJ | not mft | allocatable product
1e187606-e5a7-4526-b652-e519e51b07a6 | impact extrusion of aluminium, 2 strokes | RER | 2006-01-01 | 2007-12-31 | 2591 | Forging, pressing, stamping and roll-forming of metal; powder metallurgy | ordinary transforming activity |  | ConvertedDataset | Current |  | ReferenceProduct | impact extrusion of aluminium, 2 strokes | kg | not mft | allocatable product
1e1fc9c7-6c80-4ed7-9068-d96fbd33c163 | market for cadmium, semiconductor-grade | GLO | 2011-01-01 | 2011-12-31 | 2011 | Manufacture of basic chemicals | market activity |  | ConvertedDataset | Undefined | no | ReferenceProduct | cadmium, semiconductor-grade | kg | not mft | allocatable product
1e2039cb-d876-4b30-888f-288f8acaad76 | market for epichlorohydrin | GLO | 2011-01-01 | 2011-12-31 | 2011 | Manufacture of basic chemicals | market activity |  | ConvertedDataset | Undefined | no | ReferenceProduct | epichlorohydrin | kg | not mft | allocatable product
1e20e9cf-3f69-4af3-af31-3891ef2ee233 | heat, from municipal waste incineration to generic market for heat district or industrial, other than natural gas | LU | 2008-01-01 | 2012-12-31 | 3821 | Treatment and disposal of non-hazardous waste | ordinary transforming activity | child |  | Current |  | ReferenceProduct | heat, district or industrial, other than natural gas | MJ | not mft | allocatable product
1e24ff1f-cc43-46cc-9bca-590cbeb1928b | treatment of waste fibreboard, collection for final disposal | CH | 1994-01-01 | 2002-12-31 | 3821 | Treatment and disposal of non-hazardous waste | ordinary transforming activity |  | ConvertedDataset//Treatment | Current |  | ReferenceProduct | waste fibreboard | kg | mft | Waste
1e24ff1f-cc43-46cc-9bca-590cbeb1928b | treatment of waste fibreboard, collection for final disposal | CH | 1994-01-01 | 2002-12-31 | 3821 | Treatment and disposal of non-hazardous waste | ordinary transforming activity |  | ConvertedDataset//Treatment | Current |  | ByProduct | waste polyurethane | kg | mft | Waste
1e24ff1f-cc43-46cc-9bca-590cbeb1928b | treatment of waste fibreboard, collection for final disposal | CH | 1994-01-01 | 2002-12-31 | 3821 | Treatment and disposal of non-hazardous waste | ordinary transforming activity |  | ConvertedDataset//Treatment | Current |  | ByProduct | waste wood, untreated | kg | mft | Waste
1e2a3e40-bbf0-44ef-9482-31d759ab84ae | treatment of spent solvent mixture, hazardous waste incineration | GLO | 1997-01-01 | 2000-12-31 | 3822 | Treatment and disposal of hazardous waste | ordinary transforming activity |  | ConvertedDataset//Treatment | Current |  | ReferenceProduct | spent solvent mixture | kg | mft | Waste
1e2a3e40-bbf0-44ef-9482-31d759ab84ae | treatment of spent solvent mixture, hazardous waste incineration | GLO | 1997-01-01 | 2000-12-31 | 3822 | Treatment and disposal of hazardous waste | ordinary transforming activity |  | ConvertedDataset//Treatment | Current |  | ByProduct | waste cement, hydrated | kg | mft | Waste
1e2cbeb9-8aa0-4908-90b2-6cdcfc8f845a | market for operation, computer, laptop, 68% active work, label-certified electricity | GLO | 2011-01-01 | 2011-12-31 | 8219 | Photocopying, document preparation and other specialized office support act | market activity |  | ConvertedDataset | Undefined | no | ReferenceProduct | operation, computer, laptop, 68% active work, label-certified electricity | hour | not mft | allocatable product
1e2ecddd-cde6-44a1-b3c2-f67237cb2f2e | carrot production | NL | 2009-01-01 | 2012-12-31 | 0113 | Growing of vegetables and melons, roots and tubers | ordinary transforming activity |  | WFLDB | Current |  | ReferenceProduct | carrot | kg | not mft | allocatable product
1e30d2cf-a5e7-47a4-8631-c94286fca572 | market for irrigation | MY | 2012-01-01 | 2012-12-31 | 0161 | Support activities for crop production | market activity |  |  | Undefined | no | ReferenceProduct | irrigation | m3 | not mft | allocatable product
1e3a191c-acef-4fb1-b288-82e792d4a495 | treatment of low level radioactive waste, plasma torch incineration | GLO | 1992-01-01 | 1998-12-31 | 3822 | Treatment and disposal of hazardous waste | ordinary transforming activity |  | ConvertedDataset//Treatment | Current |  | ReferenceProduct | low level radioactive waste | m3 | mft | Waste
1e3a191c-acef-4fb1-b288-82e792d4a495 | treatment of low level radioactive waste, plasma torch incineration | GLO | 1992-01-01 | 1998-12-31 | 3822 | Treatment and disposal of hazardous waste | ordinary transforming activity |  | ConvertedDataset//Treatment | Current |  | ByProduct | low level radioactive waste for final repository | m3 | mft | Waste
1e3bcfba-d234-4464-823b-6b8fd0a4db8e | treatment of spent nuclear fuel, reprocessing | RER | 1985-01-01 | 2002-12-31 | 3822 | Treatment and disposal of hazardous waste | ordinary transforming activity |  | ConvertedDataset//Treatment | Current |  | ReferenceProduct | spent nuclear fuel | kg | mft | Waste
1e3bcfba-d234-4464-823b-6b8fd0a4db8e | treatment of spent nuclear fuel, reprocessing | RER | 1985-01-01 | 2002-12-31 | 3822 | Treatment and disposal of hazardous waste | ordinary transforming activity |  | ConvertedDataset//Treatment | Current |  | ByProduct | low level radioactive waste | m3 | mft | Waste
1e3bcfba-d234-4464-823b-6b8fd0a4db8e | treatment of spent nuclear fuel, reprocessing | RER | 1985-01-01 | 2002-12-31 | 3822 | Treatment and disposal of hazardous waste | ordinary transforming activity |  | ConvertedDataset//Treatment | Current |  | ByProduct | waste plastic, mixture | kg | mft | Waste
1e3bcfba-d234-4464-823b-6b8fd0a4db8e | treatment of spent nuclear fuel, reprocessing | RER | 1985-01-01 | 2002-12-31 | 3822 | Treatment and disposal of hazardous waste | ordinary transforming activity |  | ConvertedDataset//Treatment | Current |  | ByProduct | hazardous waste, for incineration | kg | mft | Waste
1e3bcfba-d234-4464-823b-6b8fd0a4db8e | treatment of spent nuclear fuel, reprocessing | RER | 1985-01-01 | 2002-12-31 | 3822 | Treatment and disposal of hazardous waste | ordinary transforming activity |  | ConvertedDataset//Treatment | Current |  | ByProduct | inert waste, for final disposal | kg | mft | Waste
1e3bcfba-d234-4464-823b-6b8fd0a4db8e | treatment of spent nuclear fuel, reprocessing | RER | 1985-01-01 | 2002-12-31 | 3822 | Treatment and disposal of hazardous waste | ordinary transforming activity |  | ConvertedDataset//Treatment | Current |  | ByProduct | municipal solid waste | kg | mft | Waste
1e3bcfba-d234-4464-823b-6b8fd0a4db8e | treatment of spent nuclear fuel, reprocessing | RER | 1985-01-01 | 2002-12-31 | 3822 | Treatment and disposal of hazardous waste | ordinary transforming activity |  | ConvertedDataset//Treatment | Current |  | ByProduct | conditioned spent nuclear fuel | m3 | mft | Waste
1e401888-ccdc-45fd-be7b-36b1c5866d3f | stibnite mine operation, 70% stibnite | CN | 1994-01-01 | 2003-12-31 | 0729 | Mining of other non-ferrous metal ores | ordinary transforming activity |  | ConvertedDataset | Current |  | ReferenceProduct | stibnite ore, 70% stibnite | kg | not mft | allocatable product
1e401888-ccdc-45fd-be7b-36b1c5866d3f | stibnite mine operation, 70% stibnite | CN | 1994-01-01 | 2003-12-31 | 0729 | Mining of other non-ferrous metal ores | ordinary transforming activity |  | ConvertedDataset | Current |  | ByProduct | sulfidic tailing, off-site | kg | mft | Waste
1e43d518-2c7e-4924-878e-6e6faa8150f1 | treatment of municipal solid waste, incineration | LU | 2006-01-01 | 2012-12-31 | 3821 | Treatment and disposal of non-hazardous waste | ordinary transforming activity | child |  | Current |  | ReferenceProduct | municipal solid waste | kg | mft | Waste
1e43d518-2c7e-4924-878e-6e6faa8150f1 | treatment of municipal solid waste, incineration | LU | 2006-01-01 | 2012-12-31 | 3821 | Treatment and disposal of non-hazardous waste | ordinary transforming activity | child |  | Current |  | ByProduct | heat, for reuse in municipal waste incineration only | MJ | not mft | allocatable product
1e43d518-2c7e-4924-878e-6e6faa8150f1 | treatment of municipal solid waste, incineration | LU | 2006-01-01 | 2012-12-31 | 3821 | Treatment and disposal of non-hazardous waste | ordinary transforming activity | child |  | Current |  | ByProduct | iron scrap, sorted, pressed | kg | not mft | Recyclable
1e43d518-2c7e-4924-878e-6e6faa8150f1 | treatment of municipal solid waste, incineration | LU | 2006-01-01 | 2012-12-31 | 3821 | Treatment and disposal of non-hazardous waste | ordinary transforming activity | child |  | Current |  | ByProduct | aluminium scrap, post-consumer, prepared for melting | kg | mft | Recyclable
1e43d518-2c7e-4924-878e-6e6faa8150f1 | treatment of municipal solid waste, incineration | LU | 2006-01-01 | 2012-12-31 | 3821 | Treatment and disposal of non-hazardous waste | ordinary transforming activity | child |  | Current |  | ByProduct | electricity, for reuse in municipal waste incineration only | kWh | not mft | allocatable product
1e43d518-2c7e-4924-878e-6e6faa8150f1 | treatment of municipal solid waste, incineration | LU | 2006-01-01 | 2012-12-31 | 3821 | Treatment and disposal of non-hazardous waste | ordinary transforming activity | child |  | Current |  | ByProduct | waste cement, hydrated | kg | mft | Waste
1e43d518-2c7e-4924-878e-6e6faa8150f1 | treatment of municipal solid waste, incineration | LU | 2006-01-01 | 2012-12-31 | 3821 | Treatment and disposal of non-hazardous waste | ordinary transforming activity | child |  | Current |  | ByProduct | copper scrap, sorted, pressed | kg | mft | Recyclable
1e496faa-bbdb-4ec2-b8c9-f82c637b628d | heat and power co-generation, natural gas, combined cycle power plant, 400MW electrical | SERC | 2000-01-01 | 2015-12-31 | 3510 | Electric power generation, transmission and distribution | ordinary transforming activity | child | United States//fossil fuels//natural gas power | Modern |  | ReferenceProduct | heat, district or industrial, natural gas | MJ | not mft | allocatable product
1e496faa-bbdb-4ec2-b8c9-f82c637b628d | heat and power co-generation, natural gas, combined cycle power plant, 400MW electrical | SERC | 2000-01-01 | 2015-12-31 | 3510 | Electric power generation, transmission and distribution | ordinary transforming activity | child | United States//fossil fuels//natural gas power | Modern |  | ByProduct | electricity, high voltage | kWh | not mft | allocatable product
1e496faa-bbdb-4ec2-b8c9-f82c637b628d | heat and power co-generation, natural gas, combined cycle power plant, 400MW electrical | SERC | 2000-01-01 | 2015-12-31 | 3510 | Electric power generation, transmission and distribution | ordinary transforming activity | child | United States//fossil fuels//natural gas power | Modern |  | ByProduct | residue from cooling tower | kg | mft | Waste
1e4a77d8-ba2e-4292-a904-db1a3861df4a | sugar beet seed production, for sowing | GLO | 1999-01-01 | 2002-12-31 | 0164 | Seed processing for propagation | ordinary transforming activity |  | ConvertedDataset | Current |  | ReferenceProduct | sugar beet seed, for sowing | kg | not mft | allocatable product
1e65e98b-2278-425a-9307-79f8c3e0a50a | sodium amide production | RER | 2010-01-01 | 2010-12-31 | 2011 | Manufacture of basic chemicals | ordinary transforming activity |  |  | Current |  | ReferenceProduct | sodium amide | kg | not mft | allocatable product
1e6d41d1-3f94-4cd4-8ff8-7b869852a946 | treatment of waste mineral plaster, collection for final disposal | CH | 1994-01-01 | 2002-12-31 | 3821 | Treatment and disposal of non-hazardous waste | ordinary transforming activity |  | Treatment//ConvertedDataset | Current |  | ReferenceProduct | waste mineral plaster | kg | mft | Waste
1e6d41d1-3f94-4cd4-8ff8-7b869852a946 | treatment of waste mineral plaster, collection for final disposal | CH | 1994-01-01 | 2002-12-31 | 3821 | Treatment and disposal of non-hazardous waste | ordinary transforming activity |  | Treatment//ConvertedDataset | Current |  | ByProduct | inert waste, for final disposal | kg | mft | Waste
1e78a0ef-2ef1-41f8-95a7-d71f1b6f42c7 | market for compressed air, 700 kPa gauge | GLO | 2011-01-01 | 2011-12-31 | 2011 | Manufacture of basic chemicals | market activity |  | ConvertedDataset | Undefined | no | ReferenceProduct | compressed air, 700 kPa gauge | m3 | not mft | allocatable product
1e7bcdcc-9b8a-45c9-ab31-449459d17645 | market for shavings, hardwood, measured as dry mass | GLO | 2014-01-01 | 2014-12-31 | 1610 | Sawmilling and planing of wood | market activity |  |  | Undefined | yes | ReferenceProduct | shavings, hardwood, measured as dry mass | kg | not mft | allocatable product
1e7bcdcc-9b8a-45c9-ab31-449459d17645 | market for shavings, hardwood, measured as dry mass | GLO | 2014-01-01 | 2014-12-31 | 1610 | Sawmilling and planing of wood | market activity |  |  | Undefined | yes | ByProduct | shavings, hardwood, measured as dry mass | kg | not mft | allocatable product
1e7e0a62-5e6f-4cd0-bf4f-16c348184eff | electricity, high voltage, import from PL | DE | 2012-01-01 | 2012-12-31 | 3510 | Electric power generation, transmission and distribution | ordinary transforming activity |  |  | Current |  | ReferenceProduct | electricity, high voltage | kWh | not mft | allocatable product
1e893460-c063-47e3-977d-0b99e93c8882 | operation, computer, desktop, with liquid crystal display, home use | CH | 2012-01-01 | 2012-12-31 | 8219 | Photocopying, document preparation and other specialized office support act | ordinary transforming activity |  |  | Current |  | ReferenceProduct | operation, computer, desktop, home use | hour | not mft | allocatable product
1e8c3d15-268f-4bb0-a5d8-abfa11f69c26 | treatment of spent anion exchange resin from potable water production, municipal incineration with fly ash extraction | CH | 2006-01-01 | 2012-12-31 | 3821 | Treatment and disposal of non-hazardous waste | ordinary transforming activity |  |  | Current |  | ReferenceProduct | spent anion exchange resin from potable water production | kg | mft | Waste
1e8c3d15-268f-4bb0-a5d8-abfa11f69c26 | treatment of spent anion exchange resin from potable water production, municipal incineration with fly ash extraction | CH | 2006-01-01 | 2012-12-31 | 3821 | Treatment and disposal of non-hazardous waste | ordinary transforming activity |  |  | Current |  | ByProduct | zinc concentrate | kg | not mft | allocatable product
1e8c3d15-268f-4bb0-a5d8-abfa11f69c26 | treatment of spent anion exchange resin from potable water production, municipal incineration with fly ash extraction | CH | 2006-01-01 | 2012-12-31 | 3821 | Treatment and disposal of non-hazardous waste | ordinary transforming activity |  |  | Current |  | ByProduct | heat, for reuse in municipal waste incineration only | MJ | not mft | allocatable product
1e8c3d15-268f-4bb0-a5d8-abfa11f69c26 | treatment of spent anion exchange resin from potable water production, municipal incineration with fly ash extraction | CH | 2006-01-01 | 2012-12-31 | 3821 | Treatment and disposal of non-hazardous waste | ordinary transforming activity |  |  | Current |  | ByProduct | electricity, for reuse in municipal waste incineration only | kWh | not mft | allocatable product
1e8c3d15-268f-4bb0-a5d8-abfa11f69c26 | treatment of spent anion exchange resin from potable water production, municipal incineration with fly ash extraction | CH | 2006-01-01 | 2012-12-31 | 3821 | Treatment and disposal of non-hazardous waste | ordinary transforming activity |  |  | Current |  | ByProduct | waste cement, hydrated | kg | mft | Waste
1e938bd7-7a4d-4c78-824e-fa85701395e8 | market for zucchini | GLO | 2010-01-01 | 2010-12-31 | 0113 | Growing of vegetables and melons, roots and tubers | market activity |  |  | Undefined | no | ReferenceProduct | zucchini | kg | not mft | allocatable product
1e938bd7-7a4d-4c78-824e-fa85701395e8 | market for zucchini | GLO | 2010-01-01 | 2010-12-31 | 0113 | Growing of vegetables and melons, roots and tubers | market activity |  |  | Undefined | no | ByProduct | biowaste | kg | mft | Waste
1e93df81-80da-403c-9b10-78751e200904 | hard coal mine operation | RLA | 1990-01-01 | 2002-12-31 | 0510 | Mining of hard coal | ordinary transforming activity |  | ConvertedDataset | Current |  | ReferenceProduct | hard coal | kg | not mft | allocatable product
1e93df81-80da-403c-9b10-78751e200904 | hard coal mine operation | RLA | 1990-01-01 | 2002-12-31 | 0510 | Mining of hard coal | ordinary transforming activity |  | ConvertedDataset | Current |  | ByProduct | spoil from hard coal mining | kg | mft | Waste
1e93df81-80da-403c-9b10-78751e200904 | hard coal mine operation | RLA | 1990-01-01 | 2002-12-31 | 0510 | Mining of hard coal | ordinary transforming activity |  | ConvertedDataset | Current |  | ByProduct | coal slurry | kg | mft | Waste
1ea08911-1214-4959-be4d-6f4af0e54cf9 | market for waste plastic, mixture | GLO | 2011-01-01 | 2011-12-31 | 3821 | Treatment and disposal of non-hazardous waste | market activity |  | ConvertedDataset | Undefined | no | ReferenceProduct | waste plastic, mixture | kg | mft | Waste
1ea21dd7-55e2-44dc-83eb-02bb3e2391cf | dewatering of ethanol from biomass, from 95% to 99.7% solution state | BR | 2000-01-01 | 2006-12-31 | 19a | Liquid and gaseous fuels from biomass | ordinary transforming activity |  | ConvertedDataset | Current |  | ReferenceProduct | ethanol, without water, in 99.7% solution state, from fermentation | kg | not mft | allocatable product
1ea34f58-765b-4cf8-b36e-aeef53f848c0 | lime production, algae | FR | 2002-01-01 | 2002-12-31 | 0891 | Mining of chemical and fertilizer minerals | ordinary transforming activity |  | ConvertedDataset | Current |  | ReferenceProduct | lime | kg | not mft | allocatable product
1eaa6022-3adb-4688-8fa9-7c63c3aecc24 | electricity production, coal, aluminium industry | IAI Area, North America, without Quebec | 2012-01-01 | 2012-12-31 | 3510 | Electric power generation, transmission and distribution | ordinary transforming activity | child | re-labelling activity//electricity, primary aluminium industry | Current |  | ReferenceProduct | electricity, high voltage, aluminium industry | kWh | not mft | allocatable product
1ebafa94-962b-4c5c-b911-04088dbcccd8 | land already in use, annual cropland to annual crop | NL | 2010-01-01 | 2015-12-31 | 68 | Real estate activities | ordinary transforming activity |  | WFLDB | Current |  | ReferenceProduct | land tenure, arable land, measured as carbon net primary productivity, annual crop | kg | not mft | allocatable product
1ebfa654-73d6-4a93-9442-8b98a688348d | kraft paper production, bleached | GLO | 1993-01-01 | 1993-12-31 | 1701 | Manufacture of pulp, paper and paperboard | ordinary transforming activity |  | ConvertedDataset | Current |  | ReferenceProduct | kraft paper, bleached | kg | not mft | allocatable product
1ebfa654-73d6-4a93-9442-8b98a688348d | kraft paper production, bleached | GLO | 1993-01-01 | 1993-12-31 | 1701 | Manufacture of pulp, paper and paperboard | ordinary transforming activity |  | ConvertedDataset | Current |  | ByProduct | bilge oil | kg | mft | Waste
1ebfa654-73d6-4a93-9442-8b98a688348d | kraft paper production, bleached | GLO | 1993-01-01 | 1993-12-31 | 1701 | Manufacture of pulp, paper and paperboard | ordinary transforming activity |  | ConvertedDataset | Current |  | ByProduct | ash from paper production sludge | kg | mft | Waste
1ebfa654-73d6-4a93-9442-8b98a688348d | kraft paper production, bleached | GLO | 1993-01-01 | 1993-12-31 | 1701 | Manufacture of pulp, paper and paperboard | ordinary transforming activity |  | ConvertedDataset | Current |  | ByProduct | municipal solid waste | kg | mft | Waste
1ebfa654-73d6-4a93-9442-8b98a688348d | kraft paper production, bleached | GLO | 1993-01-01 | 1993-12-31 | 1701 | Manufacture of pulp, paper and paperboard | ordinary transforming activity |  | ConvertedDataset | Current |  | ByProduct | sludge from pulp and paper production | kg | mft | Waste
1ecfc8a2-12bf-43ef-9b2d-09f9dd27f710 | market for clinker | CH | 2011-01-01 | 2011-12-31 | 2394 | Manufacture of cement, lime and plaster | market activity |  |  | Undefined | no | ReferenceProduct | clinker | kg | not mft | allocatable product
1ed0e5cf-3746-4d09-9865-d169add38b50 | market for insulation spiral-seam duct, rockwool, DN 400, 30 mm | GLO | 2011-01-01 | 2011-12-31 | 2819 | Manufacture of other general-purpose machinery | market activity |  | ConvertedDataset | Undefined | no | ReferenceProduct | insulation spiral-seam duct, rockwool, DN 400, 30 mm | m | not mft | allocatable product
1ed402aa-cb2d-4310-9570-beb06748ea79 | treatment of waste paint on metal, collection for final disposal | GLO | 1994-01-01 | 2002-12-31 | 3821 | Treatment and disposal of non-hazardous waste | ordinary transforming activity |  | Treatment//ConvertedDataset | Current |  | ReferenceProduct | waste paint on metal | kg | mft | Waste
1ed402aa-cb2d-4310-9570-beb06748ea79 | treatment of waste paint on metal, collection for final disposal | GLO | 1994-01-01 | 2002-12-31 | 3821 | Treatment and disposal of non-hazardous waste | ordinary transforming activity |  | Treatment//ConvertedDataset | Current |  | ByProduct | waste paint | kg | mft | Waste
1ed655f8-325f-4839-9d0b-0d7d63e3a008 | market for inverter, 2.5kW | GLO | 2011-01-01 | 2011-12-31 | 2790 | Manufacture of other electrical equipment | market activity |  | ConvertedDataset | Undefined | no | ReferenceProduct | inverter, 2.5kW | unit | not mft | allocatable product
1ed75a0d-00ec-4651-95e4-548398dc8c20 | electricity production, hard coal | CN-GX | 1980-01-01 | 2015-12-31 | 3510 | Electric power generation, transmission and distribution | ordinary transforming activity | child | China//hard coal power//fossil fuels//coal power | Modern |  | ReferenceProduct | electricity, high voltage | kWh | not mft | allocatable product
1ed75a0d-00ec-4651-95e4-548398dc8c20 | electricity production, hard coal | CN-GX | 1980-01-01 | 2015-12-31 | 3510 | Electric power generation, transmission and distribution | ordinary transforming activity | child | China//hard coal power//fossil fuels//coal power | Modern |  | ByProduct | hard coal ash | kg | mft | Waste
1ed75a0d-00ec-4651-95e4-548398dc8c20 | electricity production, hard coal | CN-GX | 1980-01-01 | 2015-12-31 | 3510 | Electric power generation, transmission and distribution | ordinary transforming activity | child | China//hard coal power//fossil fuels//coal power | Modern |  | ByProduct | residue from cooling tower | kg | mft | Waste
1ed8d687-1b43-4825-adb2-fa1a26bd67a8 | epoxy resin production, liquid | RER | 1994-01-01 | 1995-12-31 | 2013 | Manufacture of plastics and synthetic rubber in primary forms | ordinary transforming activity |  | ConvertedDataset | Current |  | ReferenceProduct | epoxy resin, liquid | kg | not mft | allocatable product
1ed8d687-1b43-4825-adb2-fa1a26bd67a8 | epoxy resin production, liquid | RER | 1994-01-01 | 1995-12-31 | 2013 | Manufacture of plastics and synthetic rubber in primary forms | ordinary transforming activity |  | ConvertedDataset | Current |  | ByProduct | spoil from hard coal mining | kg | mft | Waste
1ed8d687-1b43-4825-adb2-fa1a26bd67a8 | epoxy resin production, liquid | RER | 1994-01-01 | 1995-12-31 | 2013 | Manufacture of plastics and synthetic rubber in primary forms | ordinary transforming activity |  | ConvertedDataset | Current |  | ByProduct | municipal solid waste | kg | mft | Waste
1ed8d687-1b43-4825-adb2-fa1a26bd67a8 | epoxy resin production, liquid | RER | 1994-01-01 | 1995-12-31 | 2013 | Manufacture of plastics and synthetic rubber in primary forms | ordinary transforming activity |  | ConvertedDataset | Current |  | ByProduct | waste wood, untreated | kg | mft | Waste
1ed8d687-1b43-4825-adb2-fa1a26bd67a8 | epoxy resin production, liquid | RER | 1994-01-01 | 1995-12-31 | 2013 | Manufacture of plastics and synthetic rubber in primary forms | ordinary transforming activity |  | ConvertedDataset | Current |  | ByProduct | average incineration residue | kg | mft | Waste
1ed8d687-1b43-4825-adb2-fa1a26bd67a8 | epoxy resin production, liquid | RER | 1994-01-01 | 1995-12-31 | 2013 | Manufacture of plastics and synthetic rubber in primary forms | ordinary transforming activity |  | ConvertedDataset | Current |  | ByProduct | coal slurry | kg | mft | Waste
1ed8d687-1b43-4825-adb2-fa1a26bd67a8 | epoxy resin production, liquid | RER | 1994-01-01 | 1995-12-31 | 2013 | Manufacture of plastics and synthetic rubber in primary forms | ordinary transforming activity |  | ConvertedDataset | Current |  | ByProduct | hazardous waste, for underground deposit | kg | mft | Waste
1ed8d687-1b43-4825-adb2-fa1a26bd67a8 | epoxy resin production, liquid | RER | 1994-01-01 | 1995-12-31 | 2013 | Manufacture of plastics and synthetic rubber in primary forms | ordinary transforming activity |  | ConvertedDataset | Current |  | ByProduct | waste plastic, mixture | kg | mft | Waste
1ed8d687-1b43-4825-adb2-fa1a26bd67a8 | epoxy resin production, liquid | RER | 1994-01-01 | 1995-12-31 | 2013 | Manufacture of plastics and synthetic rubber in primary forms | ordinary transforming activity |  | ConvertedDataset | Current |  | ByProduct | decommissioned chemical production facilities | kg | mft | Waste
1ed946bd-7930-4aa4-b7ae-a604f93643b7 | market for aluminium alloy, metal matrix composite | GLO | 2013-01-01 | 2013-12-31 | 2420 | Manufacture of basic precious and other non-ferrous metals | market activity |  |  | Undefined | no | ReferenceProduct | aluminium alloy, metal matrix composite | kg | not mft | allocatable product
1edb5c76-19ab-4fe3-b677-c809e30d6436 | chloroacetyl chloride production | GLO | 2010-01-01 | 2010-12-31 | 2011 | Manufacture of basic chemicals | ordinary transforming activity |  |  | Current |  | ReferenceProduct | chloroacetyl chloride | kg | not mft | allocatable product
1edd3cbc-9d58-4646-9403-3c1df0a4cf40 | market for particleboard, uncoated | GLO | 2012-01-01 | 2012-12-31 | 1621 | Manufacture of veneer sheets and wood-based panels | market activity |  |  | Undefined | no | ReferenceProduct | particleboard, uncoated | m3 | not mft | allocatable product
1ee1c3e3-8b9c-4cb9-ade8-200f57c511d9 | electricity production, photovoltaic, 3kWp slanted-roof installation, multi-Si, panel, mounted | CA-MB | 2005-01-01 | 2015-12-31 | 3510b | Electric power generation, photovoltaic | ordinary transforming activity | child | photovoltaic power | Current |  | ReferenceProduct | electricity, low voltage | kWh | not mft | allocatable product
1ee1c3e3-8b9c-4cb9-ade8-200f57c511d9 | electricity production, photovoltaic, 3kWp slanted-roof installation, multi-Si, panel, mounted | CA-MB | 2005-01-01 | 2015-12-31 | 3510b | Electric power generation, photovoltaic | ordinary transforming activity | child | photovoltaic power | Current |  | ByProduct | wastewater, from residence | m3 | mft | Waste
1ee38321-865f-4f25-96e1-b7ff197c374b | furnace production, pellets, with silo, 300kW | CH | 2010-01-01 | 2011-12-31 | 2815 | Manufacture of ovens, furnaces and furnace burners | ordinary transforming activity | child | biomass power | Modern |  | ReferenceProduct | furnace, pellets, with silo, 300kW | unit | not mft | allocatable product
1ee38321-865f-4f25-96e1-b7ff197c374b | furnace production, pellets, with silo, 300kW | CH | 2010-01-01 | 2011-12-31 | 2815 | Manufacture of ovens, furnaces and furnace burners | ordinary transforming activity | child | biomass power | Modern |  | ByProduct | scrap copper | kg | mft | Waste
1ee38321-865f-4f25-96e1-b7ff197c374b | furnace production, pellets, with silo, 300kW | CH | 2010-01-01 | 2011-12-31 | 2815 | Manufacture of ovens, furnaces and furnace burners | ordinary transforming activity | child | biomass power | Modern |  | ByProduct | waste mineral oil | kg | mft | Waste
1ee38321-865f-4f25-96e1-b7ff197c374b | furnace production, pellets, with silo, 300kW | CH | 2010-01-01 | 2011-12-31 | 2815 | Manufacture of ovens, furnaces and furnace burners | ordinary transforming activity | child | biomass power | Modern |  | ByProduct | electronics scrap from control units | kg | mft | Waste
1ee38321-865f-4f25-96e1-b7ff197c374b | furnace production, pellets, with silo, 300kW | CH | 2010-01-01 | 2011-12-31 | 2815 | Manufacture of ovens, furnaces and furnace burners | ordinary transforming activity | child | biomass power | Modern |  | ByProduct | scrap steel | kg | mft | Waste
1ee38321-865f-4f25-96e1-b7ff197c374b | furnace production, pellets, with silo, 300kW | CH | 2010-01-01 | 2011-12-31 | 2815 | Manufacture of ovens, furnaces and furnace burners | ordinary transforming activity | child | biomass power | Modern |  | ByProduct | inert waste, for final disposal | kg | mft | Waste
1ee38321-865f-4f25-96e1-b7ff197c374b | furnace production, pellets, with silo, 300kW | CH | 2010-01-01 | 2011-12-31 | 2815 | Manufacture of ovens, furnaces and furnace burners | ordinary transforming activity | child | biomass power | Modern |  | ByProduct | waste polystyrene isolation, flame-retardant | kg | mft | Waste
1ee38321-865f-4f25-96e1-b7ff197c374b | furnace production, pellets, with silo, 300kW | CH | 2010-01-01 | 2011-12-31 | 2815 | Manufacture of ovens, furnaces and furnace burners | ordinary transforming activity | child | biomass power | Modern |  | ByProduct | waste concrete | kg | mft | Waste
1ee38321-865f-4f25-96e1-b7ff197c374b | furnace production, pellets, with silo, 300kW | CH | 2010-01-01 | 2011-12-31 | 2815 | Manufacture of ovens, furnaces and furnace burners | ordinary transforming activity | child | biomass power | Modern |  | ByProduct | waste mineral wool, for final disposal | kg | mft | Waste
1ee38321-865f-4f25-96e1-b7ff197c374b | furnace production, pellets, with silo, 300kW | CH | 2010-01-01 | 2011-12-31 | 2815 | Manufacture of ovens, furnaces and furnace burners | ordinary transforming activity | child | biomass power | Modern |  | ByProduct | scrap aluminium | kg | mft | Waste
1ee38321-865f-4f25-96e1-b7ff197c374b | furnace production, pellets, with silo, 300kW | CH | 2010-01-01 | 2011-12-31 | 2815 | Manufacture of ovens, furnaces and furnace burners | ordinary transforming activity | child | biomass power | Modern |  | ByProduct | waste polyethylene | kg | mft | Waste
1ee8fb42-b656-4c76-97a4-dc70aad60f00 | electricity production, photovoltaic, 3kWp slanted-roof installation, single-Si, panel, mounted | HU | 2005-01-01 | 2015-12-31 | 3510b | Electric power generation, photovoltaic | ordinary transforming activity | child | photovoltaic power | Current |  | ReferenceProduct | electricity, low voltage | kWh | not mft | allocatable product
1ee8fb42-b656-4c76-97a4-dc70aad60f00 | electricity production, photovoltaic, 3kWp slanted-roof installation, single-Si, panel, mounted | HU | 2005-01-01 | 2015-12-31 | 3510b | Electric power generation, photovoltaic | ordinary transforming activity | child | photovoltaic power | Current |  | ByProduct | wastewater, from residence | m3 | mft | Waste
1eee80f5-8c5c-43fa-ac0c-000ba546ca94 | power sawing, with catalytic converter | RER | 1993-01-01 | 2001-12-31 | 1610 | Sawmilling and planing of wood | ordinary transforming activity |  | ConvertedDataset | Outdated |  | ReferenceProduct | power sawing, with catalytic converter | hour | not mft | allocatable product
1ef61f13-f0eb-4f64-a9c7-a04d611efb1d | furnace production, logs, softwood storage area, 100kW | CH | 2000-01-01 | 2001-12-31 | 2815 | Manufacture of ovens, furnaces and furnace burners | ordinary transforming activity |  | ConvertedDataset | Current |  | ReferenceProduct | furnace, logs, softwood storage area, 100kW | unit | not mft | allocatable product
1ef61f13-f0eb-4f64-a9c7-a04d611efb1d | furnace production, logs, softwood storage area, 100kW | CH | 2000-01-01 | 2001-12-31 | 2815 | Manufacture of ovens, furnaces and furnace burners | ordinary transforming activity |  | ConvertedDataset | Current |  | ByProduct | waste concrete | kg | mft | Waste
1ef61f13-f0eb-4f64-a9c7-a04d611efb1d | furnace production, logs, softwood storage area, 100kW | CH | 2000-01-01 | 2001-12-31 | 2815 | Manufacture of ovens, furnaces and furnace burners | ordinary transforming activity |  | ConvertedDataset | Current |  | ByProduct | waste polyethylene | kg | mft | Waste
1ef61f13-f0eb-4f64-a9c7-a04d611efb1d | furnace production, logs, softwood storage area, 100kW | CH | 2000-01-01 | 2001-12-31 | 2815 | Manufacture of ovens, furnaces and furnace burners | ordinary transforming activity |  | ConvertedDataset | Current |  | ByProduct | waste mineral wool, for final disposal | kg | mft | Waste
1ef61f13-f0eb-4f64-a9c7-a04d611efb1d | furnace production, logs, softwood storage area, 100kW | CH | 2000-01-01 | 2001-12-31 | 2815 | Manufacture of ovens, furnaces and furnace burners | ordinary transforming activity |  | ConvertedDataset | Current |  | ByProduct | waste polyurethane | kg | mft | Waste
1ef61f13-f0eb-4f64-a9c7-a04d611efb1d | furnace production, logs, softwood storage area, 100kW | CH | 2000-01-01 | 2001-12-31 | 2815 | Manufacture of ovens, furnaces and furnace burners | ordinary transforming activity |  | ConvertedDataset | Current |  | ByProduct | waste mineral oil | kg | mft | Waste
1f00d68e-8d91-4eee-a9cb-e9650533b1c5 | electricity production, natural gas, conventional power plant | MY | 1990-01-01 | 2015-12-31 | 3510 | Electric power generation, transmission and distribution | ordinary transforming activity | child | natural gas power//fossil fuels | Current |  | ReferenceProduct | electricity, high voltage | kWh | not mft | allocatable product
1f00d68e-8d91-4eee-a9cb-e9650533b1c5 | electricity production, natural gas, conventional power plant | MY | 1990-01-01 | 2015-12-31 | 3510 | Electric power generation, transmission and distribution | ordinary transforming activity | child | natural gas power//fossil fuels | Current |  | ByProduct | residue from cooling tower | kg | mft | Waste
1f0262e9-981d-490d-b361-16f8dde057c1 | fava bean, feed production, Swiss integrated production | CH | 1996-01-01 | 1999-12-31 | 0111 | Growing of cereals (except rice), leguminous crops and oil seeds | ordinary transforming activity |  | ConvertedDataset | Current |  | ReferenceProduct | fava bean, feed, Swiss integrated production | kg | not mft | allocatable product
1f0262e9-981d-490d-b361-16f8dde057c1 | fava bean, feed production, Swiss integrated production | CH | 1996-01-01 | 1999-12-31 | 0111 | Growing of cereals (except rice), leguminous crops and oil seeds | ordinary transforming activity |  | ConvertedDataset | Current |  | ByProduct | wastewater, average | m3 | mft | Waste
1f02cb0c-8521-4cd0-b40f-dc3ecf65136d | operation, dried roughage store, air dried, solar | CH | 1994-01-01 | 2002-12-31 | 0163 | Post-harvest crop activities | ordinary transforming activity |  | Operation//ConvertedDataset | Current |  | ReferenceProduct | operation, dried roughage store, air dried, solar | kg | not mft | allocatable product
1f053a53-b5b5-4ac0-9704-c8aa3a67a9e5 | market for soybean beverage | GLO | 2010-01-01 | 2013-12-31 | 1030 | Processing and preserving of fruit and vegetables | market activity |  |  | Undefined | no | ReferenceProduct | soybean beverage | l | not mft | allocatable product
1f0adea0-a2f2-46a7-9ccf-2844c9d8790a | grass silage production, organic | CH | 1995-01-01 | 2005-12-31 | 0119 | Growing of other non-perennial crops | ordinary transforming activity |  |  | Current |  | ReferenceProduct | grass silage, organic | kg | not mft | allocatable product
1f0f134b-ba21-4906-813f-ebe454722684 | market for toner module, laser printer, black/white | GLO | 2011-01-01 | 2011-12-31 | 2817 | Manufacture of office machinery and equipment (except computers and periphe | market activity |  | ConvertedDataset | Undefined | no | ReferenceProduct | toner module, laser printer, black/white | unit | not mft | allocatable product
1f1f7190-bef7-4399-982a-89f50f4d8777 | bark chips production, hardwood, at sawmill | CH | 2011-01-01 | 2013-12-31 | 1610 | Sawmilling and planing of wood | ordinary transforming activity |  |  | Current |  | ReferenceProduct | bark | kg | mft | allocatable product
1f1f7190-bef7-4399-982a-89f50f4d8777 | bark chips production, hardwood, at sawmill | CH | 2011-01-01 | 2013-12-31 | 1610 | Sawmilling and planing of wood | ordinary transforming activity |  |  | Current |  | ByProduct | bark chips, wet, measured as dry mass | kg | not mft | allocatable product
1f214d49-1765-4b9c-8ca7-4bea3cb87e93 | market for spent solvent mixture | Europe without Switzerland | 2011-01-01 | 2011-12-31 | 3822 | Treatment and disposal of hazardous waste | market activity |  |  | Undefined | no | ReferenceProduct | spent solvent mixture | kg | mft | Waste
1f245c62-886d-41a3-a015-46168d7f9189 | hardwood forestry, azobe, sustainable forest management | GLO | 2000-01-01 | 2005-12-31 | 0220 | Logging | ordinary transforming activity |  |  | Current |  | ReferenceProduct | roundwood, azobe from sustainable forest management, under bark | m3 | not mft | allocatable product
1f2a7539-ac33-482f-9279-a4336270e166 | controller production, for electric scooter | GLO | 2005-01-01 | 2015-12-31 | 2610 | Manufacture of electronic components and boards | ordinary transforming activity |  |  | Current |  | ReferenceProduct | controller, for electric scooter | kg | not mft | allocatable product
1f2a7539-ac33-482f-9279-a4336270e166 | controller production, for electric scooter | GLO | 2005-01-01 | 2015-12-31 | 2610 | Manufacture of electronic components and boards | ordinary transforming activity |  |  | Current |  | ByProduct | aluminium scrap, new | kg | mft | Recyclable
1f313721-7a8b-4f6a-b3fd-893ecd91a1a8 | sorting facility construction, for construction waste | CH | 1996-01-01 | 2000-12-31 | 4290 | Construction of other civil engineering projects | ordinary transforming activity |  | ConvertedDataset | Current |  | ReferenceProduct | sorting facility, for construction waste | unit | not mft | allocatable product
1f313721-7a8b-4f6a-b3fd-893ecd91a1a8 | sorting facility construction, for construction waste | CH | 1996-01-01 | 2000-12-31 | 4290 | Construction of other civil engineering projects | ordinary transforming activity |  | ConvertedDataset | Current |  | ByProduct | waste plastic, mixture | kg | mft | Waste
1f313721-7a8b-4f6a-b3fd-893ecd91a1a8 | sorting facility construction, for construction waste | CH | 1996-01-01 | 2000-12-31 | 4290 | Construction of other civil engineering projects | ordinary transforming activity |  | ConvertedDataset | Current |  | ByProduct | waste mineral oil | kg | mft | Waste
1f33c16a-a242-40ed-85ac-2ec506a8b30e | market for silver | GLO | 2011-01-01 | 2011-12-31 | 0729 | Mining of other non-ferrous metal ores | market activity |  | ConvertedDataset | Undefined | no | ReferenceProduct | silver | kg | not mft | allocatable product
1f3d3793-c0f4-4fdc-8f86-86a154b89fb1 | electricity production, hydro, run-of-river | MK | 1945-01-01 | 2015-12-31 | 3510 | Electric power generation, transmission and distribution | ordinary transforming activity | child | hydro power | Modern |  | ReferenceProduct | electricity, high voltage | kWh | not mft | allocatable product
1f3d3793-c0f4-4fdc-8f86-86a154b89fb1 | electricity production, hydro, run-of-river | MK | 1945-01-01 | 2015-12-31 | 3510 | Electric power generation, transmission and distribution | ordinary transforming activity | child | hydro power | Modern |  | ByProduct | waste mineral oil | kg | mft | Waste
1f42dbc0-b043-45fc-a167-08b9fdcad1f8 | treatment of waste emulsion paint, inert material landfill | GLO | 1995-01-01 | 1995-12-31 | 3821 | Treatment and disposal of non-hazardous waste | ordinary transforming activity |  | Treatment | Current |  | ReferenceProduct | waste emulsion paint | kg | mft | Waste
1f49e355-d636-4e03-93a6-b53919cdf73b | natural gas, high pressure, import from RU | DE | 2001-01-01 | 2001-12-31 | 3520 | Manufacture of gas; distribution of gaseous fuels through mains | ordinary transforming activity |  |  | Current |  | ReferenceProduct | natural gas, high pressure | m3 | not mft | allocatable product
1f4adb81-9647-4b92-abfa-19610c389112 | transport, freight train, electricity | CN | 1999-01-01 | 2004-12-31 | 4912 | Freight rail transport | ordinary transforming activity |  |  | Current |  | ReferenceProduct | transport, freight train | metric ton*km | not mft | allocatable product
1f4b3aad-13d9-4824-9271-f4348a7dcd83 | heat and power co-generation, biogas, gas engine | NPCC, US only | 2007-01-01 | 2015-12-31 | 3821 | Treatment and disposal of non-hazardous waste | ordinary transforming activity | child | with true value//biogas power | Modern |  | ReferenceProduct | electricity, high voltage | kWh | not mft | allocatable product
1f4b3aad-13d9-4824-9271-f4348a7dcd83 | heat and power co-generation, biogas, gas engine | NPCC, US only | 2007-01-01 | 2015-12-31 | 3821 | Treatment and disposal of non-hazardous waste | ordinary transforming activity | child | with true value//biogas power | Modern |  | ByProduct | heat, central or small-scale, other than natural gas | MJ | not mft | allocatable product
1f4b3aad-13d9-4824-9271-f4348a7dcd83 | heat and power co-generation, biogas, gas engine | NPCC, US only | 2007-01-01 | 2015-12-31 | 3821 | Treatment and disposal of non-hazardous waste | ordinary transforming activity | child | with true value//biogas power | Modern |  | ByProduct | waste mineral oil | kg | mft | Waste
1f4b894d-9347-436f-9d64-3d76dc46c3bd | ethylvinylacetate production, foil | GLO | 1993-01-01 | 1997-12-31 | 2220 | Manufacture of plastics products | ordinary transforming activity |  | ConvertedDataset | Current |  | ReferenceProduct | ethylvinylacetate, foil | kg | not mft | allocatable product
1f4c086e-124e-4afb-aed9-c1af4f4d0923 | electricity production, wind, >3MW turbine, onshore | CL | 2012-01-01 | 2012-12-31 | 3510 | Electric power generation, transmission and distribution | ordinary transforming activity | child | wind power | Modern |  | ReferenceProduct | electricity, high voltage | kWh | not mft | allocatable product
1f4c086e-124e-4afb-aed9-c1af4f4d0923 | electricity production, wind, >3MW turbine, onshore | CL | 2012-01-01 | 2012-12-31 | 3510 | Electric power generation, transmission and distribution | ordinary transforming activity | child | wind power | Modern |  | ByProduct | waste mineral oil | kg | mft | Waste
1f4cae5b-7656-414f-bcea-3057edaf9f9c | heat production, at hot water tank, solar+electric, flat plate, multiple dwelling | CH | 2002-01-01 | 2002-12-31 | 3530b | Solar collectors | ordinary transforming activity |  | ConvertedDataset | Current |  | ReferenceProduct | heat, solar+electric, multiple-dwelling, for hot water | MJ | not mft | allocatable product
1f4cbda2-0fe4-45b6-a925-a00183aa6bdb | electricity voltage transformation from medium to low voltage | ASCC | 2012-01-01 | 2012-12-31 | 3510 | Electric power generation, transmission and distribution | ordinary transforming activity | child | United States | Current |  | ReferenceProduct | electricity, low voltage | kWh | not mft | allocatable product
1f5536c7-3d59-4939-9b65-5a081fe1f729 | lemon production | TR | 2009-01-01 | 2012-12-31 | 0123 | Growing of citrus fruits | ordinary transforming activity |  | WFLDB | Current |  | ReferenceProduct | lemon | kg | not mft | allocatable product
1f5536c7-3d59-4939-9b65-5a081fe1f729 | lemon production | TR | 2009-01-01 | 2012-12-31 | 0123 | Growing of citrus fruits | ordinary transforming activity |  | WFLDB | Current |  | ByProduct | waste wood, untreated | kg | mft | Waste
1f5800b5-23af-4ffd-afcd-69e2b94b817f | soybean meal to generic market for protein feed | GLO | 2012-01-01 | 2012-12-31 | 108 | Manufacture of prepared animal feeds | ordinary transforming activity |  |  | Modern |  | ReferenceProduct | protein feed, 100% crude | kg | not mft | allocatable product
1f5800b5-23af-4ffd-afcd-69e2b94b817f | soybean meal to generic market for protein feed | GLO | 2012-01-01 | 2012-12-31 | 108 | Manufacture of prepared animal feeds | ordinary transforming activity |  |  | Modern |  | ByProduct | energy feed, gross | MJ | not mft | allocatable product
1f59be74-e301-4ab6-830a-b90529d02d86 | market for mine infrastructure, open cast, non-ferrous metal | GLO | 2011-01-01 | 2011-12-31 | 4290 | Construction of other civil engineering projects | market activity |  | ConvertedDataset | Undefined | no | ReferenceProduct | mine infrastructure, open cast, non-ferrous metal | unit | not mft | allocatable product
1f5da3a2-1d22-48e7-94d3-b94a6a185c20 | market for electricity, low voltage | TZ | 2012-01-01 | 2015-12-31 | 3510 | Electric power generation, transmission and distribution | market activity |  |  | Undefined | no | ReferenceProduct | electricity, low voltage | kWh | not mft | allocatable product
1f658a19-606b-48a2-af6e-84ba93dda5e8 | market for land tenure, arable land, measured as carbon net primary productivity, annual crop | AR | 2010-01-01 | 2015-12-31 | 68 | Real estate activities | market activity |  |  | Undefined | no | ReferenceProduct | land tenure, arable land, measured as carbon net primary productivity, annual crop | kg | not mft | allocatable product
1f6aefe2-3a18-4388-bfac-ef6e1dbaa2ff | market for lean concrete | GLO | 2011-01-01 | 2011-12-31 | 2395 | Manufacture of articles of concrete, cement and plaster | market activity |  | ConvertedDataset | Undefined | no | ReferenceProduct | lean concrete | m3 | not mft | allocatable product
1f71c0c8-0f76-4c2f-9b3f-72d280222916 | market for bitumen seal, Alu80 | GLO | 2011-01-01 | 2011-12-31 | 2399 | Manufacture of other non-metallic mineral products n.e.c. | market activity |  | ConvertedDataset | Undefined | no | ReferenceProduct | bitumen seal, Alu80 | kg | not mft | allocatable product
1f89040d-a6db-4d92-9873-eba599e75bcd | treatment of blast furnace gas, in power plant | CN-HU | 1980-01-01 | 2015-12-31 | 3510 | Electric power generation, transmission and distribution | ordinary transforming activity | child | fossil fuels//industrial gas power | Current |  | ReferenceProduct | blast furnace gas | MJ | mft | Recyclable
1f89040d-a6db-4d92-9873-eba599e75bcd | treatment of blast furnace gas, in power plant | CN-HU | 1980-01-01 | 2015-12-31 | 3510 | Electric power generation, transmission and distribution | ordinary transforming activity | child | fossil fuels//industrial gas power | Current |  | ByProduct | electricity, high voltage | kWh | not mft | allocatable product
1f89040d-a6db-4d92-9873-eba599e75bcd | treatment of blast furnace gas, in power plant | CN-HU | 1980-01-01 | 2015-12-31 | 3510 | Electric power generation, transmission and distribution | ordinary transforming activity | child | fossil fuels//industrial gas power | Current |  | ByProduct | heat, district or industrial, other than natural gas | MJ | not mft | allocatable product
1f8ac5ee-ff86-499f-ad16-ac9c181b43fd | sodium dithionite production, anhydrous | GLO | 2000-01-01 | 2000-12-31 | 2011 | Manufacture of basic chemicals | ordinary transforming activity |  | ConvertedDataset | Current |  | ReferenceProduct | sodium dithionite, anhydrous | kg | not mft | allocatable product
1f8b395e-b68f-4b59-856b-37a8877e9562 | market for waste polystyrene isolation, flame-retardant | CH | 2011-01-01 | 2011-12-31 | 3821 | Treatment and disposal of non-hazardous waste | market activity |  |  | Undefined | no | ReferenceProduct | waste polystyrene isolation, flame-retardant | kg | mft | Waste
1f98defa-8e18-41c7-a446-580b3cbbca98 | market for electricity, high voltage | CA-NB | 2012-01-01 | 2015-12-31 | 3510 | Electric power generation, transmission and distribution | market activity | child | Canada | Undefined | no | ReferenceProduct | electricity, high voltage | kWh | not mft | allocatable product
1f9c9ad4-4b48-401a-a305-4edfa3f57f7e | harvesting, by complete harvester, ground crops | CA-QC | 1991-01-01 | 2002-12-31 | 0161 | Support activities for crop production | ordinary transforming activity | child |  | Current |  | ReferenceProduct | harvesting, by complete harvester, ground crops | ha | not mft | allocatable product
1fa48e7c-f04d-4ba9-a815-5ef762acccee | market for nitrous oxide | GLO | 2010-01-01 | 2010-12-31 | 2011 | Manufacture of basic chemicals | market activity |  |  | Undefined | no | ReferenceProduct | nitrous oxide | kg | not mft | allocatable product
1faf3f42-167b-484a-99bc-8d494b7d098f | electricity voltage transformation from high to medium voltage | FR | 2012-01-01 | 2012-12-31 | 3510 | Electric power generation, transmission and distribution | ordinary transforming activity | child |  | Current |  | ReferenceProduct | electricity, medium voltage | kWh | not mft | allocatable product
1faf9862-0538-4684-857b-8ec95030d79c | heat production, light fuel oil, at boiler 100kW condensing, non-modulating | GLO | 1991-01-01 | 2000-12-31 | 3530a | Steam and air conditioning supply based on liquid fuels | ordinary transforming activity |  | ConvertedDataset | Current |  | ReferenceProduct | heat, central or small-scale, other than natural gas | MJ | not mft | allocatable product
1faf9862-0538-4684-857b-8ec95030d79c | heat production, light fuel oil, at boiler 100kW condensing, non-modulating | GLO | 1991-01-01 | 2000-12-31 | 3530a | Steam and air conditioning supply based on liquid fuels | ordinary transforming activity |  | ConvertedDataset | Current |  | ByProduct | condensate from light oil boiler | m3 | mft | Waste
1faf9862-0538-4684-857b-8ec95030d79c | heat production, light fuel oil, at boiler 100kW condensing, non-modulating | GLO | 1991-01-01 | 2000-12-31 | 3530a | Steam and air conditioning supply based on liquid fuels | ordinary transforming activity |  | ConvertedDataset | Current |  | ByProduct | hazardous waste, for incineration | kg | mft | Waste
1fbb162f-7654-49b0-af68-3f477e492a79 | transport, freight, lorry >32 metric ton, EURO4 | RER | 2009-01-01 | 2013-12-31 | 4923 | Freight transport by road | ordinary transforming activity |  |  | Current |  | ReferenceProduct | transport, freight, lorry >32 metric ton, EURO4 | metric ton*km | not mft | allocatable product
1fbb162f-7654-49b0-af68-3f477e492a79 | transport, freight, lorry >32 metric ton, EURO4 | RER | 2009-01-01 | 2013-12-31 | 4923 | Freight transport by road | ordinary transforming activity |  |  | Current |  | ByProduct | brake wear emissions, lorry | kg | mft | Waste
1fbb162f-7654-49b0-af68-3f477e492a79 | transport, freight, lorry >32 metric ton, EURO4 | RER | 2009-01-01 | 2013-12-31 | 4923 | Freight transport by road | ordinary transforming activity |  |  | Current |  | ByProduct | tyre wear emissions, lorry | kg | mft | Waste
1fbb162f-7654-49b0-af68-3f477e492a79 | transport, freight, lorry >32 metric ton, EURO4 | RER | 2009-01-01 | 2013-12-31 | 4923 | Freight transport by road | ordinary transforming activity |  |  | Current |  | ByProduct | road wear emissions, lorry | kg | mft | Waste
1fbb5d83-2502-4aaa-8650-aae7594af4c9 | electricity production, wind, <1MW turbine, onshore | DE | 2000-01-01 | 2015-12-31 | 3510 | Electric power generation, transmission and distribution | ordinary transforming activity | child | wind power | Modern |  | ReferenceProduct | electricity, high voltage | kWh | not mft | allocatable product
1fbb5d83-2502-4aaa-8650-aae7594af4c9 | electricity production, wind, <1MW turbine, onshore | DE | 2000-01-01 | 2015-12-31 | 3510 | Electric power generation, transmission and distribution | ordinary transforming activity | child | wind power | Modern |  | ByProduct | waste mineral oil | kg | mft | Waste
1fbf1d6a-73ff-4512-a3e6-67dd57a6db38 | market for expanded clay | GLO | 2011-01-01 | 2011-12-31 | 2399 | Manufacture of other non-metallic mineral products n.e.c. | market activity |  | ConvertedDataset | Undefined | no | ReferenceProduct | expanded clay | kg | not mft | allocatable product
1fd4a46c-6fe8-49d3-a5bb-02e846c47802 | electricity production, wind, <1MW turbine, onshore | NL | 2000-01-01 | 2015-12-31 | 3510 | Electric power generation, transmission and distribution | ordinary transforming activity | child | wind power | Modern |  | ReferenceProduct | electricity, high voltage | kWh | not mft | allocatable product
1fd4a46c-6fe8-49d3-a5bb-02e846c47802 | electricity production, wind, <1MW turbine, onshore | NL | 2000-01-01 | 2015-12-31 | 3510 | Electric power generation, transmission and distribution | ordinary transforming activity | child | wind power | Modern |  | ByProduct | waste mineral oil | kg | mft | Waste
1fd7de1f-f934-46ae-8d18-3a85502e8a95 | polyethylene terephthalate production, granulate, amorphous | RER | 1999-01-01 | 2000-12-31 | 2013 | Manufacture of plastics and synthetic rubber in primary forms | ordinary transforming activity |  | ConvertedDataset | Current |  | ReferenceProduct | polyethylene terephthalate, granulate, amorphous | kg | not mft | allocatable product
1fd7de1f-f934-46ae-8d18-3a85502e8a95 | polyethylene terephthalate production, granulate, amorphous | RER | 1999-01-01 | 2000-12-31 | 2013 | Manufacture of plastics and synthetic rubber in primary forms | ordinary transforming activity |  | ConvertedDataset | Current |  | ByProduct | waste plastic, mixture | kg | mft | Waste
1fd7de1f-f934-46ae-8d18-3a85502e8a95 | polyethylene terephthalate production, granulate, amorphous | RER | 1999-01-01 | 2000-12-31 | 2013 | Manufacture of plastics and synthetic rubber in primary forms | ordinary transforming activity |  | ConvertedDataset | Current |  | ByProduct | hazardous waste, for underground deposit | kg | mft | Waste
1fd7de1f-f934-46ae-8d18-3a85502e8a95 | polyethylene terephthalate production, granulate, amorphous | RER | 1999-01-01 | 2000-12-31 | 2013 | Manufacture of plastics and synthetic rubber in primary forms | ordinary transforming activity |  | ConvertedDataset | Current |  | ByProduct | average incineration residue | kg | mft | Waste
1fd7de1f-f934-46ae-8d18-3a85502e8a95 | polyethylene terephthalate production, granulate, amorphous | RER | 1999-01-01 | 2000-12-31 | 2013 | Manufacture of plastics and synthetic rubber in primary forms | ordinary transforming activity |  | ConvertedDataset | Current |  | ByProduct | municipal solid waste | kg | mft | Waste
1fef2bc0-8f6b-42be-9ebc-5425b2503955 | market for mini CHP plant, components for electricity only | GLO | 2011-01-01 | 2011-12-31 | 2710 | Manufacture of electric motors, generators, transformers and electricity di | market activity |  | ConvertedDataset | Undefined | no | ReferenceProduct | mini CHP plant, components for electricity only | unit | not mft | allocatable product
1ffbbd44-01d6-4835-8d18-61076e122b0f | heat production, biogas, at diffusion absorption heat pump 4kW, future | CH | 2000-01-01 | 2005-12-31 | 3821 | Treatment and disposal of non-hazardous waste | ordinary transforming activity |  | ConvertedDataset | Current |  | ReferenceProduct | heat, diffusion absorption heat pump | MJ | not mft | allocatable product
1ffdd78e-85ea-40bf-bec2-e1958fcb9ff0 | market for wastewater from cathode ray tube production | GLO | 2011-01-01 | 2011-12-31 | 3700 | Sewerage | market activity |  | ConvertedDataset | Undefined | no | ReferenceProduct | wastewater from cathode ray tube production | m3 | mft | Waste
2005e3ad-971e-4baf-988b-242f1e363dd0 | market for polyester resin, unsaturated | GLO | 2011-01-01 | 2011-12-31 | 2013 | Manufacture of plastics and synthetic rubber in primary forms | market activity |  | ConvertedDataset | Undefined | no | ReferenceProduct | polyester resin, unsaturated | kg | not mft | allocatable product
2008f4df-ad01-4d0e-bc22-099521de4abc | market for intermodal shipping container, 40-foot | GLO | 2010-01-01 | 2014-12-31 | 2920 | Manufacture of bodies (coachwork) for motor vehicles; manufacture of traile | market activity |  |  | Undefined | no | ReferenceProduct | intermodal shipping container, 40-foot | unit | not mft | allocatable product
200b2eaf-972c-4add-8fc2-3ad00fd20c9d | electricity production, hard coal, at coal mine power plant | GLO | 1999-01-01 | 2015-12-31 | 3510 | Electric power generation, transmission and distribution | ordinary transforming activity |  |  | Current |  | ReferenceProduct | electricity, high voltage, for internal use in coal mining | kWh | not mft | allocatable product
200b2eaf-972c-4add-8fc2-3ad00fd20c9d | electricity production, hard coal, at coal mine power plant | GLO | 1999-01-01 | 2015-12-31 | 3510 | Electric power generation, transmission and distribution | ordinary transforming activity |  |  | Current |  | ByProduct | residue from cooling tower | kg | mft | Waste
200b2eaf-972c-4add-8fc2-3ad00fd20c9d | electricity production, hard coal, at coal mine power plant | GLO | 1999-01-01 | 2015-12-31 | 3510 | Electric power generation, transmission and distribution | ordinary transforming activity |  |  | Current |  | ByProduct | hard coal ash | kg | mft | Waste
200f5c1e-c81f-4e20-8e51-ef702386dbfc | market for electricity, low voltage | AT | 2012-01-01 | 2015-12-31 | 3510 | Electric power generation, transmission and distribution | market activity |  |  | Undefined | no | ReferenceProduct | electricity, low voltage | kWh | not mft | allocatable product
2011b4cf-2267-4a62-aabb-e3cf01b12e78 | market for pipeline, liquid manure | GLO | 2012-01-01 | 2012-12-31 | 4290 | Construction of other civil engineering projects | market activity |  |  | Undefined | no | ReferenceProduct | pipeline, liquid manure | km*year | not mft | allocatable product
2013b000-d50a-408b-a7d8-36790c50e502 | market for pulpwood, softwood, measured as solid wood under bark | CH | 2014-01-01 | 2014-12-31 | 1610 | Sawmilling and planing of wood | market activity |  |  | Undefined | no | ReferenceProduct | pulpwood, softwood, measured as solid wood under bark | m3 | not mft | allocatable product
201c4c88-3513-4af4-a8ca-876376ff6427 | market for clay brick | GLO | 2011-01-01 | 2011-12-31 | 2392 | Manufacture of clay building materials | market activity |  | ConvertedDataset | Undefined | no | ReferenceProduct | clay brick | kg | not mft | allocatable product
20201113-1945-402f-a2f6-d262e08eebc7 | dust collector production, electrostatic precipitator, for industrial use | CH | 2010-01-01 | 2011-12-31 | 2819 | Manufacture of other general-purpose machinery | ordinary transforming activity | child | biomass power | Current |  | ReferenceProduct | dust collector, electrostatic precipitator, for industrial use | unit | not mft | allocatable product
20201113-1945-402f-a2f6-d262e08eebc7 | dust collector production, electrostatic precipitator, for industrial use | CH | 2010-01-01 | 2011-12-31 | 2819 | Manufacture of other general-purpose machinery | ordinary transforming activity | child | biomass power | Current |  | ByProduct | inert waste, for final disposal | kg | mft | Waste
20201113-1945-402f-a2f6-d262e08eebc7 | dust collector production, electrostatic precipitator, for industrial use | CH | 2010-01-01 | 2011-12-31 | 2819 | Manufacture of other general-purpose machinery | ordinary transforming activity | child | biomass power | Current |  | ByProduct | scrap steel | kg | mft | Waste
20201113-1945-402f-a2f6-d262e08eebc7 | dust collector production, electrostatic precipitator, for industrial use | CH | 2010-01-01 | 2011-12-31 | 2819 | Manufacture of other general-purpose machinery | ordinary transforming activity | child | biomass power | Current |  | ByProduct | scrap copper | kg | mft | Waste
20201113-1945-402f-a2f6-d262e08eebc7 | dust collector production, electrostatic precipitator, for industrial use | CH | 2010-01-01 | 2011-12-31 | 2819 | Manufacture of other general-purpose machinery | ordinary transforming activity | child | biomass power | Current |  | ByProduct | waste mineral wool, for final disposal | kg | mft | Waste
20201113-1945-402f-a2f6-d262e08eebc7 | dust collector production, electrostatic precipitator, for industrial use | CH | 2010-01-01 | 2011-12-31 | 2819 | Manufacture of other general-purpose machinery | ordinary transforming activity | child | biomass power | Current |  | ByProduct | scrap aluminium | kg | mft | Waste
20201113-1945-402f-a2f6-d262e08eebc7 | dust collector production, electrostatic precipitator, for industrial use | CH | 2010-01-01 | 2011-12-31 | 2819 | Manufacture of other general-purpose machinery | ordinary transforming activity | child | biomass power | Current |  | ByProduct | waste polyethylene | kg | mft | Waste
20201113-1945-402f-a2f6-d262e08eebc7 | dust collector production, electrostatic precipitator, for industrial use | CH | 2010-01-01 | 2011-12-31 | 2819 | Manufacture of other general-purpose machinery | ordinary transforming activity | child | biomass power | Current |  | ByProduct | electronics scrap from control units | kg | mft | Waste
20216b3c-6a72-4ea9-baa3-71d535f82803 | napropamide production | RER | 2000-01-01 | 2010-12-31 | 2021 | Manufacture of pesticides and other agrochemical products | ordinary transforming activity |  | ConvertedDataset | Current |  | ReferenceProduct | napropamide | kg | not mft | allocatable product
2028cc38-736f-4b38-9000-d4f81694154a | market for cement, blast furnace slag 66-80% | CH | 2005-01-01 | 2009-12-31 | 2394 | Manufacture of cement, lime and plaster | market activity |  |  | Undefined | no | ReferenceProduct | cement, blast furnace slag, 66-80%, non-US | kg | not mft | allocatable product
202a2afe-fd4f-4238-9b56-671b7b1cc50a | planing, lath, softwood, u=10% | CH | 2011-01-01 | 2013-12-31 | 1610 | Sawmilling and planing of wood | ordinary transforming activity |  |  | Current |  | ReferenceProduct | sawnwood, lath, softwood, dried (u=10%), planed | m3 | not mft | allocatable product
202a2afe-fd4f-4238-9b56-671b7b1cc50a | planing, lath, softwood, u=10% | CH | 2011-01-01 | 2013-12-31 | 1610 | Sawmilling and planing of wood | ordinary transforming activity |  |  | Current |  | ByProduct | shavings, softwood, loose, measured as dry mass | kg | mft | allocatable product
202ae837-721a-436e-9387-4083295dbf47 | electricity production, wind, >3MW turbine, onshore | CN-NM | 2012-01-01 | 2012-12-31 | 3510 | Electric power generation, transmission and distribution | ordinary transforming activity | child | China//wind power | Modern |  | ReferenceProduct | electricity, high voltage | kWh | not mft | allocatable product
202ae837-721a-436e-9387-4083295dbf47 | electricity production, wind, >3MW turbine, onshore | CN-NM | 2012-01-01 | 2012-12-31 | 3510 | Electric power generation, transmission and distribution | ordinary transforming activity | child | China//wind power | Modern |  | ByProduct | waste mineral oil | kg | mft | Waste
2039aeb4-6b2e-4bd0-9559-baf7096ac94c | ventilation system production, central, 1 x 720 m3/h, polyethylene ducts, with earth tube heat exchanger | GLO | 2003-01-01 | 2003-12-31 | 4322 | Plumbing, heat and air-conditioning installation | ordinary transforming activity |  | ConvertedDataset | Current |  | ReferenceProduct | ventilation system, central, 1 x 720 m3/h, polyethylene ducts, with earth tube heat exchanger | unit | not mft | allocatable product
2039aeb4-6b2e-4bd0-9559-baf7096ac94c | ventilation system production, central, 1 x 720 m3/h, polyethylene ducts, with earth tube heat exchanger | GLO | 2003-01-01 | 2003-12-31 | 4322 | Plumbing, heat and air-conditioning installation | ordinary transforming activity |  | ConvertedDataset | Current |  | ByProduct | used air filter central unit, 600 m3/h | unit | mft | Waste
2039aeb4-6b2e-4bd0-9559-baf7096ac94c | ventilation system production, central, 1 x 720 m3/h, polyethylene ducts, with earth tube heat exchanger | GLO | 2003-01-01 | 2003-12-31 | 4322 | Plumbing, heat and air-conditioning installation | ordinary transforming activity |  | ConvertedDataset | Current |  | ByProduct | used ventilation control and wiring central unit | unit | mft | Waste
2039aeb4-6b2e-4bd0-9559-baf7096ac94c | ventilation system production, central, 1 x 720 m3/h, polyethylene ducts, with earth tube heat exchanger | GLO | 2003-01-01 | 2003-12-31 | 4322 | Plumbing, heat and air-conditioning installation | ordinary transforming activity |  | ConvertedDataset | Current |  | ByProduct | used exhaust air roof hood steel, DN 400 | unit | mft | Waste
2039aeb4-6b2e-4bd0-9559-baf7096ac94c | ventilation system production, central, 1 x 720 m3/h, polyethylene ducts, with earth tube heat exchanger | GLO | 2003-01-01 | 2003-12-31 | 4322 | Plumbing, heat and air-conditioning installation | ordinary transforming activity |  | ConvertedDataset | Current |  | ByProduct | used room-connecting overflow element steel, approx. 40 m3/h | unit | mft | Waste
2039aeb4-6b2e-4bd0-9559-baf7096ac94c | ventilation system production, central, 1 x 720 m3/h, polyethylene ducts, with earth tube heat exchanger | GLO | 2003-01-01 | 2003-12-31 | 4322 | Plumbing, heat and air-conditioning installation | ordinary transforming activity |  | ConvertedDataset | Current |  | ByProduct | used flexible duct aluminium/PET, DN of 125 | m | mft | Waste
2039aeb4-6b2e-4bd0-9559-baf7096ac94c | ventilation system production, central, 1 x 720 m3/h, polyethylene ducts, with earth tube heat exchanger | GLO | 2003-01-01 | 2003-12-31 | 4322 | Plumbing, heat and air-conditioning installation | ordinary transforming activity |  | ConvertedDataset | Current |  | ByProduct | used sealing tape aluminium/PE, 50 mm wide | m | mft | Waste
2039aeb4-6b2e-4bd0-9559-baf7096ac94c | ventilation system production, central, 1 x 720 m3/h, polyethylene ducts, with earth tube heat exchanger | GLO | 2003-01-01 | 2003-12-31 | 4322 | Plumbing, heat and air-conditioning installation | ordinary transforming activity |  | ConvertedDataset | Current |  | ByProduct | waste polyethylene/polypropylene product | kg | mft | Waste
2039aeb4-6b2e-4bd0-9559-baf7096ac94c | ventilation system production, central, 1 x 720 m3/h, polyethylene ducts, with earth tube heat exchanger | GLO | 2003-01-01 | 2003-12-31 | 4322 | Plumbing, heat and air-conditioning installation | ordinary transforming activity |  | ConvertedDataset | Current |  | ByProduct | waste bulk iron, excluding reinforcement | kg | mft | Waste
2039aeb4-6b2e-4bd0-9559-baf7096ac94c | ventilation system production, central, 1 x 720 m3/h, polyethylene ducts, with earth tube heat exchanger | GLO | 2003-01-01 | 2003-12-31 | 4322 | Plumbing, heat and air-conditioning installation | ordinary transforming activity |  | ConvertedDataset | Current |  | ByProduct | used silencer steel, DN 315 | unit | mft | Waste
2039aeb4-6b2e-4bd0-9559-baf7096ac94c | ventilation system production, central, 1 x 720 m3/h, polyethylene ducts, with earth tube heat exchanger | GLO | 2003-01-01 | 2003-12-31 | 4322 | Plumbing, heat and air-conditioning installation | ordinary transforming activity |  | ConvertedDataset | Current |  | ByProduct | used outside air intake stainless steel, DN 370 | unit | mft | Waste
2039aeb4-6b2e-4bd0-9559-baf7096ac94c | ventilation system production, central, 1 x 720 m3/h, polyethylene ducts, with earth tube heat exchanger | GLO | 2003-01-01 | 2003-12-31 | 4322 | Plumbing, heat and air-conditioning installation | ordinary transforming activity |  | ConvertedDataset | Current |  | ByProduct | used silencer steel, DN 125 | unit | mft | Waste
2039aeb4-6b2e-4bd0-9559-baf7096ac94c | ventilation system production, central, 1 x 720 m3/h, polyethylene ducts, with earth tube heat exchanger | GLO | 2003-01-01 | 2003-12-31 | 4322 | Plumbing, heat and air-conditioning installation | ordinary transforming activity |  | ConvertedDataset | Current |  | ByProduct | used air distribution terminal panel steel, 120 m3/h | unit | mft | Waste
2039aeb4-6b2e-4bd0-9559-baf7096ac94c | ventilation system production, central, 1 x 720 m3/h, polyethylene ducts, with earth tube heat exchanger | GLO | 2003-01-01 | 2003-12-31 | 4322 | Plumbing, heat and air-conditioning installation | ordinary transforming activity |  | ConvertedDataset | Current |  | ByProduct | used insulation spiral-seam duct rockwool, DN 400 | m | mft | Waste
2039aeb4-6b2e-4bd0-9559-baf7096ac94c | ventilation system production, central, 1 x 720 m3/h, polyethylene ducts, with earth tube heat exchanger | GLO | 2003-01-01 | 2003-12-31 | 4322 | Plumbing, heat and air-conditioning installation | ordinary transforming activity |  | ConvertedDataset | Current |  | ByProduct | used air filter in exhaust air valve | unit | mft | Waste
2039aeb4-6b2e-4bd0-9559-baf7096ac94c | ventilation system production, central, 1 x 720 m3/h, polyethylene ducts, with earth tube heat exchanger | GLO | 2003-01-01 | 2003-12-31 | 4322 | Plumbing, heat and air-conditioning installation | ordinary transforming activity |  | ConvertedDataset | Current |  | ByProduct | used blower and heat exchange unit central, 600-1200 m3/h | unit | mft | Waste
2039aeb4-6b2e-4bd0-9559-baf7096ac94c | ventilation system production, central, 1 x 720 m3/h, polyethylene ducts, with earth tube heat exchanger | GLO | 2003-01-01 | 2003-12-31 | 4322 | Plumbing, heat and air-conditioning installation | ordinary transforming activity |  | ConvertedDataset | Current |  | ByProduct | used exhaust air valve in-wall housing, plastic/steel | unit | mft | Waste
2042f979-58d9-4922-a45a-d981c029dde4 | market for transport, freight, lorry with refrigeration machine, freezing | GLO | 2010-01-01 | 2015-12-31 | 4923 | Freight transport by road | market activity |  |  | Undefined | no | ReferenceProduct | transport, freight, lorry with refrigeration machine, freezing | metric ton*km | not mft | allocatable product
204bd297-2e9d-43ef-8939-d0787b2bbc6d | heat pump production, brine-water, 10kW | CH | 1990-01-01 | 2000-12-31 | 2819 | Manufacture of other general-purpose machinery | ordinary transforming activity |  | ConvertedDataset | Current |  | ReferenceProduct | heat pump, brine-water, 10kW | unit | not mft | allocatable product
204bd297-2e9d-43ef-8939-d0787b2bbc6d | heat pump production, brine-water, 10kW | CH | 1990-01-01 | 2000-12-31 | 2819 | Manufacture of other general-purpose machinery | ordinary transforming activity |  | ConvertedDataset | Current |  | ByProduct | waste plastic, mixture | kg | mft | Waste
2052a0dd-8375-4645-995e-0ae1fc01db31 | market for zinc | GLO | 2011-01-01 | 2011-12-31 | 2420 | Manufacture of basic precious and other non-ferrous metals | market activity |  | ConvertedDataset | Undefined | no | ReferenceProduct | zinc | kg | not mft | allocatable product
20550f4f-4a40-4f06-9a94-934da5155303 | market for heat, central or small-scale, natural gas, Jakobsberg | GLO | 2000-01-01 | 2000-12-31 | 3530 | Steam and air conditioning supply | market activity |  |  | Undefined | no | ReferenceProduct | heat, central or small-scale, natural gas, Jakobsberg | MJ | not mft | allocatable product
2055808d-28e8-4623-a614-219cd34e95d9 | power supply unit production, for desktop computer | CN | 2005-01-01 | 2005-12-31 | 2710 | Manufacture of electric motors, generators, transformers and electricity di | ordinary transforming activity |  | ConvertedDataset | Current |  | ReferenceProduct | power supply unit, for desktop computer | unit | not mft | allocatable product
205a4d48-d20f-42fb-b354-2361fa4c0050 | greenhouse construction, glass walls and roof, plastic tubes | FR | 2005-01-01 | 2012-12-31 | 4100 | Construction of buildings | ordinary transforming activity |  | WFLDB | Current |  | ReferenceProduct | greenhouse, glass walls and roof | m2*year | not mft | allocatable product
205a4d48-d20f-42fb-b354-2361fa4c0050 | greenhouse construction, glass walls and roof, plastic tubes | FR | 2005-01-01 | 2012-12-31 | 4100 | Construction of buildings | ordinary transforming activity |  | WFLDB | Current |  | ByProduct | iron scrap, unsorted | kg | not mft | Recyclable
205a4d48-d20f-42fb-b354-2361fa4c0050 | greenhouse construction, glass walls and roof, plastic tubes | FR | 2005-01-01 | 2012-12-31 | 4100 | Construction of buildings | ordinary transforming activity |  | WFLDB | Current |  | ByProduct | aluminium scrap, post-consumer | kg | mft | Recyclable
205a4d48-d20f-42fb-b354-2361fa4c0050 | greenhouse construction, glass walls and roof, plastic tubes | FR | 2005-01-01 | 2012-12-31 | 4100 | Construction of buildings | ordinary transforming activity |  | WFLDB | Current |  | ByProduct | waste plastic, mixture | kg | mft | Waste
205a4d48-d20f-42fb-b354-2361fa4c0050 | greenhouse construction, glass walls and roof, plastic tubes | FR | 2005-01-01 | 2012-12-31 | 4100 | Construction of buildings | ordinary transforming activity |  | WFLDB | Current |  | ByProduct | waste electric and electronic equipment | kg | mft | Waste
205a4d48-d20f-42fb-b354-2361fa4c0050 | greenhouse construction, glass walls and roof, plastic tubes | FR | 2005-01-01 | 2012-12-31 | 4100 | Construction of buildings | ordinary transforming activity |  | WFLDB | Current |  | ByProduct | waste glass | kg | mft | Waste
205a4d48-d20f-42fb-b354-2361fa4c0050 | greenhouse construction, glass walls and roof, plastic tubes | FR | 2005-01-01 | 2012-12-31 | 4100 | Construction of buildings | ordinary transforming activity |  | WFLDB | Current |  | ByProduct | waste rubber, unspecified | kg | mft | Waste
205a4d48-d20f-42fb-b354-2361fa4c0050 | greenhouse construction, glass walls and roof, plastic tubes | FR | 2005-01-01 | 2012-12-31 | 4100 | Construction of buildings | ordinary transforming activity |  | WFLDB | Current |  | ByProduct | waste concrete | kg | mft | Waste
205ac50c-6707-4fa3-88db-4f40f240712d | anode factory construction | GLO | 2002-01-01 | 2002-12-31 | 4100a | Construction of factory buildings for the metal industry | ordinary transforming activity |  | ConvertedDataset | Current |  | ReferenceProduct | anode factory | unit | not mft | allocatable product
205ac50c-6707-4fa3-88db-4f40f240712d | anode factory construction | GLO | 2002-01-01 | 2002-12-31 | 4100a | Construction of factory buildings for the metal industry | ordinary transforming activity |  | ConvertedDataset | Current |  | ByProduct | waste concrete, not reinforced | kg | mft | Waste
20616222-849e-47ea-8397-90e5a9db4390 | natural gas, burned in gas turbine, for compressor station | DZ | 1990-01-01 | 2000-12-31 | 3510 | Electric power generation, transmission and distribution | ordinary transforming activity |  | ConvertedDataset | Current |  | ReferenceProduct | electricity, medium voltage | kWh | not mft | allocatable product
20735e1a-51c5-45ad-b363-afc3f335f6f5 | composting facility construction, open | CH | 1999-01-01 | 1999-12-31 | 4290 | Construction of other civil engineering projects | ordinary transforming activity |  | ConvertedDataset | Current |  | ReferenceProduct | composting facility, open | unit | not mft | allocatable product
20735e1a-51c5-45ad-b363-afc3f335f6f5 | composting facility construction, open | CH | 1999-01-01 | 1999-12-31 | 4290 | Construction of other civil engineering projects | ordinary transforming activity |  | ConvertedDataset | Current |  | ByProduct | waste reinforcement steel | kg | mft | Waste
20735e1a-51c5-45ad-b363-afc3f335f6f5 | composting facility construction, open | CH | 1999-01-01 | 1999-12-31 | 4290 | Construction of other civil engineering projects | ordinary transforming activity |  | ConvertedDataset | Current |  | ByProduct | waste building wood, chrome preserved | kg | mft | Waste
20735e1a-51c5-45ad-b363-afc3f335f6f5 | composting facility construction, open | CH | 1999-01-01 | 1999-12-31 | 4290 | Construction of other civil engineering projects | ordinary transforming activity |  | ConvertedDataset | Current |  | ByProduct | inert waste, for final disposal | kg | mft | Waste
20735e1a-51c5-45ad-b363-afc3f335f6f5 | composting facility construction, open | CH | 1999-01-01 | 1999-12-31 | 4290 | Construction of other civil engineering projects | ordinary transforming activity |  | ConvertedDataset | Current |  | ByProduct | waste concrete, not reinforced | kg | mft | Waste
2075f958-1e6e-4fde-b676-3f50fe0e126e | cast iron production | RER | 2001-01-01 | 2002-12-31 | 2410 | Manufacture of basic iron and steel | ordinary transforming activity |  | ConvertedDataset | Current |  | ReferenceProduct | cast iron | kg | not mft | allocatable product
2075f958-1e6e-4fde-b676-3f50fe0e126e | cast iron production | RER | 2001-01-01 | 2002-12-31 | 2410 | Manufacture of basic iron and steel | ordinary transforming activity |  | ConvertedDataset | Current |  | ByProduct | dust, unalloyed electric arc furnace steel | kg | mft | Waste
2075f958-1e6e-4fde-b676-3f50fe0e126e | cast iron production | RER | 2001-01-01 | 2002-12-31 | 2410 | Manufacture of basic iron and steel | ordinary transforming activity |  | ConvertedDataset | Current |  | ByProduct | slag, unalloyed electric arc furnace steel | kg | mft | Waste
2075f958-1e6e-4fde-b676-3f50fe0e126e | cast iron production | RER | 2001-01-01 | 2002-12-31 | 2410 | Manufacture of basic iron and steel | ordinary transforming activity |  | ConvertedDataset | Current |  | ByProduct | inert waste, for final disposal | kg | mft | Waste
207f914e-9f50-4450-acb5-ca27e28bb66d | operation, computer, laptop, video mode, label-certified electricity | CH | 2005-01-01 | 2009-12-31 | 8219 | Photocopying, document preparation and other specialized office support act | ordinary transforming activity |  | Operation//ConvertedDataset | Current |  | ReferenceProduct | operation, computer, laptop, video mode, label-certified electricity | hour | not mft | allocatable product
2080c7e2-6929-433c-b388-60c6b6c35f56 | ethoxylated alcohol (AE3) production, petrochemical | RER | 1992-01-01 | 1995-12-31 | 2023 | Manufacture of soap and detergents, cleaning and polishing preparations, pe | ordinary transforming activity |  | ConvertedDataset | Current |  | ReferenceProduct | ethoxylated alcohol (AE3) | kg | not mft | allocatable product
20821bac-745a-4071-a7c7-e9791e0b7cb2 | market for heat, central or small-scale, natural gas | GLO | 2011-01-01 | 2011-12-31 | 3530 | Steam and air conditioning supply | market activity |  | ConvertedDataset | Undefined | no | ReferenceProduct | heat, central or small-scale, natural gas | MJ | not mft | allocatable product
208d9e72-d139-438a-b34d-6601f324cbbd | electricity production, wind, 1-3MW turbine, onshore | HICC | 2005-01-01 | 2015-12-31 | 3510 | Electric power generation, transmission and distribution | ordinary transforming activity | child | United States//wind power | Modern |  | ReferenceProduct | electricity, high voltage | kWh | not mft | allocatable product
208d9e72-d139-438a-b34d-6601f324cbbd | electricity production, wind, 1-3MW turbine, onshore | HICC | 2005-01-01 | 2015-12-31 | 3510 | Electric power generation, transmission and distribution | ordinary transforming activity | child | United States//wind power | Modern |  | ByProduct | waste mineral oil | kg | mft | Waste
209a0a21-de22-4f4a-83a0-9687211a39e8 | electricity voltage transformation from high to medium voltage, aluminium industry | UN-OCEANIA | 2012-01-01 | 2012-12-31 | 3510 | Electric power generation, transmission and distribution | ordinary transforming activity | child | electricity, primary aluminium industry | Current |  | ReferenceProduct | electricity, medium voltage, aluminium industry | kWh | not mft | allocatable product
209a728e-a6f8-4153-8360-6d4ec06fa323 | market for adhesive, for metal | GLO | 2011-01-01 | 2011-12-31 | 2029 | Manufacture of other chemical products n.e.c. | market activity |  | ConvertedDataset | Undefined | no | ReferenceProduct | adhesive, for metal | kg | not mft | allocatable product
209e1932-6fa0-4927-a7ad-f9ed85b4a8ef | market for electricity, for reuse in municipal waste incineration only | BE | 2008-01-01 | 2013-12-31 | 3821 | Treatment and disposal of non-hazardous waste | market activity | child |  | Undefined | yes | ReferenceProduct | electricity, for reuse in municipal waste incineration only | kWh | not mft | allocatable product
209e1932-6fa0-4927-a7ad-f9ed85b4a8ef | market for electricity, for reuse in municipal waste incineration only | BE | 2008-01-01 | 2013-12-31 | 3821 | Treatment and disposal of non-hazardous waste | market activity | child |  | Undefined | yes | ByProduct | electricity, for reuse in municipal waste incineration only | kWh | not mft | allocatable product
20a4cc1a-5d3a-476b-98ec-4b917b82ad1c | electricity production, wind, >3MW turbine, onshore | ES | 2012-01-01 | 2012-12-31 | 3510 | Electric power generation, transmission and distribution | ordinary transforming activity | child | wind power | Modern |  | ReferenceProduct | electricity, high voltage | kWh | not mft | allocatable product
20a4cc1a-5d3a-476b-98ec-4b917b82ad1c | electricity production, wind, >3MW turbine, onshore | ES | 2012-01-01 | 2012-12-31 | 3510 | Electric power generation, transmission and distribution | ordinary transforming activity | child | wind power | Modern |  | ByProduct | waste mineral oil | kg | mft | Waste
20afaef0-a857-45b9-81dc-08961776d12b | maize seed production, for sowing | GLO | 1999-01-01 | 2002-12-31 | 0164 | Seed processing for propagation | ordinary transforming activity |  |  | Current |  | ReferenceProduct | maize seed, for sowing | kg | not mft | allocatable product
20b01ae9-75f9-4343-9beb-abfa118a3b8a | treatment of waste newspaper, municipal incineration with fly ash extraction | CH | 2006-01-01 | 2012-12-31 | 3821 | Treatment and disposal of non-hazardous waste | ordinary transforming activity |  |  | Current |  | ReferenceProduct | waste newspaper | kg | mft | Recyclable
20b01ae9-75f9-4343-9beb-abfa118a3b8a | treatment of waste newspaper, municipal incineration with fly ash extraction | CH | 2006-01-01 | 2012-12-31 | 3821 | Treatment and disposal of non-hazardous waste | ordinary transforming activity |  |  | Current |  | ByProduct | spent activated carbon with mercury | kg | mft | Waste
20b01ae9-75f9-4343-9beb-abfa118a3b8a | treatment of waste newspaper, municipal incineration with fly ash extraction | CH | 2006-01-01 | 2012-12-31 | 3821 | Treatment and disposal of non-hazardous waste | ordinary transforming activity |  |  | Current |  | ByProduct | waste cement, hydrated | kg | mft | Waste
20b01ae9-75f9-4343-9beb-abfa118a3b8a | treatment of waste newspaper, municipal incineration with fly ash extraction | CH | 2006-01-01 | 2012-12-31 | 3821 | Treatment and disposal of non-hazardous waste | ordinary transforming activity |  |  | Current |  | ByProduct | electricity, for reuse in municipal waste incineration only | kWh | not mft | allocatable product
20b01ae9-75f9-4343-9beb-abfa118a3b8a | treatment of waste newspaper, municipal incineration with fly ash extraction | CH | 2006-01-01 | 2012-12-31 | 3821 | Treatment and disposal of non-hazardous waste | ordinary transforming activity |  |  | Current |  | ByProduct | zinc concentrate | kg | not mft | allocatable product
20b01ae9-75f9-4343-9beb-abfa118a3b8a | treatment of waste newspaper, municipal incineration with fly ash extraction | CH | 2006-01-01 | 2012-12-31 | 3821 | Treatment and disposal of non-hazardous waste | ordinary transforming activity |  |  | Current |  | ByProduct | heat, for reuse in municipal waste incineration only | MJ | not mft | allocatable product
20b65f7a-c2eb-4916-831f-625a5b6bed5d | market for land use change, perennial crop | ZA | 2010-01-01 | 2015-12-31 | 68 | Real estate activities | market activity |  |  | Undefined | no | ReferenceProduct | land use change, perennial crop | ha | not mft | allocatable product
20be8a87-174c-4d1c-9462-57b628e937e0 | market for soybean meal | GLO | 2011-01-01 | 2011-12-31 | 1040 | Manufacture of vegetable and animal oils and fats | market activity |  | ConvertedDataset | Undefined | no | ReferenceProduct | soybean meal | kg | not mft | allocatable product
20c7847f-a9d8-4cb6-9907-020e87d6c6bc | olive production | ES | 2009-01-01 | 2012-12-31 | 0126 | Growing of oleaginous fruits | ordinary transforming activity |  | WFLDB | Current |  | ReferenceProduct | olive | kg | not mft | allocatable product
20c7847f-a9d8-4cb6-9907-020e87d6c6bc | olive production | ES | 2009-01-01 | 2012-12-31 | 0126 | Growing of oleaginous fruits | ordinary transforming activity |  | WFLDB | Current |  | ByProduct | waste wood, untreated | kg | mft | Waste
20c7b0a1-bdc7-4da4-ab38-b53f5f69c242 | mine construction, gold | CA | 2003-01-01 | 2006-12-31 | 4290 | Construction of other civil engineering projects | ordinary transforming activity |  | ConvertedDataset | Current |  | ReferenceProduct | mine infrastructure, gold | unit | not mft | allocatable product
20c9b1cd-4af1-4a97-b43a-58fd383dee59 | plaster mixing | CA-QC | 2001-01-01 | 2001-12-31 | 2394 | Manufacture of cement, lime and plaster | ordinary transforming activity | child | recontextualization | Current |  | ReferenceProduct | plaster mixing | kg | not mft | allocatable product
20cabf08-db06-42f5-b09d-9c420bbc5c5d | market for harvesting/bundling, energy wood harvester | GLO | 2012-01-01 | 2012-12-31 | 0220 | Logging | market activity |  |  | Undefined | no | ReferenceProduct | harvesting/bundling, energy wood harvester | hour | not mft | allocatable product
20d1d25b-74fc-4c09-bba9-b2c8dbfbc8ed | 1,1-difluoroethane production, HFC-152a | US | 2005-01-01 | 2006-12-31 | 2011 | Manufacture of basic chemicals | ordinary transforming activity |  | ConvertedDataset | Current |  | ReferenceProduct | 1,1-difluoroethane, HFC-152a | kg | not mft | allocatable product
20ec590a-eb82-4ec2-97e7-7a81a16b20a6 | market for peach | GLO | 2009-01-01 | 2012-12-31 | 0124 | Growing of pome fruits and stone fruits | market activity |  |  | Undefined | no | ReferenceProduct | peach | kg | not mft | allocatable product
20ec590a-eb82-4ec2-97e7-7a81a16b20a6 | market for peach | GLO | 2009-01-01 | 2012-12-31 | 0124 | Growing of pome fruits and stone fruits | market activity |  |  | Undefined | no | ByProduct | biowaste | kg | mft | Waste
20eeb79e-d149-45ad-9979-2b6e79ecafe1 | market for floor heating from air-water heat pump | Europe without Switzerland | 1998-01-01 | 2000-12-31 | 3530 | Steam and air conditioning supply | market activity |  | ConvertedDataset | Undefined | no | ReferenceProduct | heat, air-water heat pump 10kW | MJ | not mft | allocatable product
20f0f1ac-474c-44f6-bce5-0075c556798b | treatment of automobile catalyst | GLO | 1995-01-01 | 2002-12-31 | 2420 | Manufacture of basic precious and other non-ferrous metals | ordinary transforming activity |  | ConvertedDataset | Current |  | ReferenceProduct | spent automobile catalyst | kg | mft | Recyclable
20f0f1ac-474c-44f6-bce5-0075c556798b | treatment of automobile catalyst | GLO | 1995-01-01 | 2002-12-31 | 2420 | Manufacture of basic precious and other non-ferrous metals | ordinary transforming activity |  | ConvertedDataset | Current |  | ByProduct | palladium | kg | not mft | allocatable product
20f0f1ac-474c-44f6-bce5-0075c556798b | treatment of automobile catalyst | GLO | 1995-01-01 | 2002-12-31 | 2420 | Manufacture of basic precious and other non-ferrous metals | ordinary transforming activity |  | ConvertedDataset | Current |  | ByProduct | inert waste, for final disposal | kg | mft | Waste
20f0f1ac-474c-44f6-bce5-0075c556798b | treatment of automobile catalyst | GLO | 1995-01-01 | 2002-12-31 | 2420 | Manufacture of basic precious and other non-ferrous metals | ordinary transforming activity |  | ConvertedDataset | Current |  | ByProduct | platinum | kg | not mft | allocatable product
20f0f1ac-474c-44f6-bce5-0075c556798b | treatment of automobile catalyst | GLO | 1995-01-01 | 2002-12-31 | 2420 | Manufacture of basic precious and other non-ferrous metals | ordinary transforming activity |  | ConvertedDataset | Current |  | ByProduct | rhodium | kg | not mft | allocatable product
20f14e81-70e4-41b8-8822-9f3db1c2ed6c | market for used IT accessory | GLO | 2011-01-01 | 2011-12-31 | 3830 | Materials recovery | market activity |  | ConvertedDataset | Undefined | no | ReferenceProduct | used IT accessory | kg | mft | Waste
20f7e5a6-0295-4c81-9a16-4d2aecf7ec3d | electricity production, oil | TR | 1980-01-01 | 2015-12-31 | 3510a | Electric power generation based on liquid fuels | ordinary transforming activity | child | fossil fuels//oil power | Current |  | ReferenceProduct | electricity, high voltage | kWh | not mft | allocatable product
20f7e5a6-0295-4c81-9a16-4d2aecf7ec3d | electricity production, oil | TR | 1980-01-01 | 2015-12-31 | 3510a | Electric power generation based on liquid fuels | ordinary transforming activity | child | fossil fuels//oil power | Current |  | ByProduct | residue from cooling tower | kg | mft | Waste
20f7e5a6-0295-4c81-9a16-4d2aecf7ec3d | electricity production, oil | TR | 1980-01-01 | 2015-12-31 | 3510a | Electric power generation based on liquid fuels | ordinary transforming activity | child | fossil fuels//oil power | Current |  | ByProduct | fly ash and scrubber sludge | kg | mft | Waste
20f7e5a6-0295-4c81-9a16-4d2aecf7ec3d | electricity production, oil | TR | 1980-01-01 | 2015-12-31 | 3510a | Electric power generation based on liquid fuels | ordinary transforming activity | child | fossil fuels//oil power | Current |  | ByProduct | bilge oil | kg | mft | Waste
20f7e5a6-0295-4c81-9a16-4d2aecf7ec3d | electricity production, oil | TR | 1980-01-01 | 2015-12-31 | 3510a | Electric power generation based on liquid fuels | ordinary transforming activity | child | fossil fuels//oil power | Current |  | ByProduct | waste mineral oil | kg | mft | Waste
20f7e5a6-0295-4c81-9a16-4d2aecf7ec3d | electricity production, oil | TR | 1980-01-01 | 2015-12-31 | 3510a | Electric power generation based on liquid fuels | ordinary transforming activity | child | fossil fuels//oil power | Current |  | ByProduct | municipal solid waste | kg | mft | Waste
20f7e5a6-0295-4c81-9a16-4d2aecf7ec3d | electricity production, oil | TR | 1980-01-01 | 2015-12-31 | 3510a | Electric power generation based on liquid fuels | ordinary transforming activity | child | fossil fuels//oil power | Current |  | ByProduct | lignite ash | kg | mft | Waste
20fa35ed-adb9-4628-ad5a-1f50f044b375 | market for fan, for power supply unit, desktop computer | GLO | 2011-01-01 | 2011-12-31 | 2610 | Manufacture of electronic components and boards | market activity |  | ConvertedDataset | Undefined | no | ReferenceProduct | fan, for power supply unit, desktop computer | kg | not mft | allocatable product
20fa3b24-d1ed-4be6-b026-8d5eda2893fb | electricity production, photovoltaic, 3kWp slanted-roof installation, single-Si, panel, mounted | CN-QH | 2005-01-01 | 2015-12-31 | 3510b | Electric power generation, photovoltaic | ordinary transforming activity | child | photovoltaic power | Current |  | ReferenceProduct | electricity, low voltage | kWh | not mft | allocatable product
20fa3b24-d1ed-4be6-b026-8d5eda2893fb | electricity production, photovoltaic, 3kWp slanted-roof installation, single-Si, panel, mounted | CN-QH | 2005-01-01 | 2015-12-31 | 3510b | Electric power generation, photovoltaic | ordinary transforming activity | child | photovoltaic power | Current |  | ByProduct | wastewater, from residence | m3 | mft | Waste
20ffa8d3-76c0-4707-9628-c7fa56f919c7 | treatment of wastewater from lorry production, capacity 4.7E10l/year | GLO | 1994-01-01 | 2000-12-31 | 3700 | Sewerage | ordinary transforming activity |  | Treatment//ConvertedDataset | Current |  | ReferenceProduct | wastewater from lorry production | m3 | mft | Waste
20ffa8d3-76c0-4707-9628-c7fa56f919c7 | treatment of wastewater from lorry production, capacity 4.7E10l/year | GLO | 1994-01-01 | 2000-12-31 | 3700 | Sewerage | ordinary transforming activity |  | Treatment//ConvertedDataset | Current |  | ByProduct | waste cement, hydrated | kg | mft | Waste
20ffa8d3-76c0-4707-9628-c7fa56f919c7 | treatment of wastewater from lorry production, capacity 4.7E10l/year | GLO | 1994-01-01 | 2000-12-31 | 3700 | Sewerage | ordinary transforming activity |  | Treatment//ConvertedDataset | Current |  | ByProduct | waste plastic, mixture | kg | mft | Waste
20ffa8d3-76c0-4707-9628-c7fa56f919c7 | treatment of wastewater from lorry production, capacity 4.7E10l/year | GLO | 1994-01-01 | 2000-12-31 | 3700 | Sewerage | ordinary transforming activity |  | Treatment//ConvertedDataset | Current |  | ByProduct | waste graphical paper | kg | mft | Waste
210a32bf-6d66-4096-b9ec-d6c28bd2209f | market for used blower and heat exchange unit KWL 250 | GLO | 2011-01-01 | 2011-12-31 | 3830 | Materials recovery | market activity |  | ConvertedDataset | Undefined | no | ReferenceProduct | used blower and heat exchange unit KWL 250 | unit | mft | Waste
21180b5a-ea7c-4abb-aed9-60c1cc37ec90 | electricity production, photovoltaic, 3kWp slanted-roof installation, single-Si, panel, mounted | CA-PE | 2005-01-01 | 2015-12-31 | 3510b | Electric power generation, photovoltaic | ordinary transforming activity | child | Canada//photovoltaic power | Current |  | ReferenceProduct | electricity, low voltage | kWh | not mft | allocatable product
21180b5a-ea7c-4abb-aed9-60c1cc37ec90 | electricity production, photovoltaic, 3kWp slanted-roof installation, single-Si, panel, mounted | CA-PE | 2005-01-01 | 2015-12-31 | 3510b | Electric power generation, photovoltaic | ordinary transforming activity | child | Canada//photovoltaic power | Current |  | ByProduct | wastewater, from residence | m3 | mft | Waste
2120e87d-1297-4b65-87d4-cc254ece4e16 | gravel production, crushed | CH | 2013-01-01 | 2013-12-31 | 0810 | Quarrying of stone, sand and clay | ordinary transforming activity |  |  | Current |  | ReferenceProduct | gravel, crushed | kg | not mft | allocatable product
2120e87d-1297-4b65-87d4-cc254ece4e16 | gravel production, crushed | CH | 2013-01-01 | 2013-12-31 | 0810 | Quarrying of stone, sand and clay | ordinary transforming activity |  |  | Current |  | ByProduct | waste mineral oil | kg | mft | Waste
2120e87d-1297-4b65-87d4-cc254ece4e16 | gravel production, crushed | CH | 2013-01-01 | 2013-12-31 | 0810 | Quarrying of stone, sand and clay | ordinary transforming activity |  |  | Current |  | ByProduct | municipal solid waste | kg | mft | Waste
21226476-17d6-4cf8-b093-d5bf01ad200e | wood preservation, spray tunnel/deluging, solvent-based preservative, indoor use, occasionally wet | GLO | 2012-01-01 | 2012-12-31 | 1610 | Sawmilling and planing of wood | ordinary transforming activity |  |  | Current |  | ReferenceProduct | wood preservation, spray tunnel/deluging, organic solvent-based, indoor use, occasionally wet | kg | not mft | allocatable product
21277c18-2e40-4b32-a720-e2e0a29425b9 | market group for electricity, medium voltage | RAS | 2015-01-01 | 2015-12-31 | 3510 | Electric power generation, transmission and distribution | market group |  |  | Current |  | ReferenceProduct | electricity, medium voltage | kWh | not mft | allocatable product
2131bf29-ae86-4df5-b74b-36031a29bb98 | market for heat and power co-generation unit, 160kW electrical, common components for heat+electricity | GLO | 2011-01-01 | 2011-12-31 | 4220a | Construction of utility projects for electricity production, except for liquid fuels | market activity |  | ConvertedDataset | Undefined | no | ReferenceProduct | heat and power co-generation unit, 160kW electrical, common components for heat+electricity | unit | not mft | allocatable product
213848e8-ba46-4b4b-87a0-119e15dec7e4 | market for orange, fresh grade | GLO | 2000-01-01 | 2012-12-31 | 0123 | Growing of citrus fruits | market activity |  |  | Undefined | no | ReferenceProduct | orange, fresh grade | kg | not mft | allocatable product
213848e8-ba46-4b4b-87a0-119e15dec7e4 | market for orange, fresh grade | GLO | 2000-01-01 | 2012-12-31 | 0123 | Growing of citrus fruits | market activity |  |  | Undefined | no | ByProduct | biowaste | kg | mft | Waste
213e304a-be70-4be4-9f9d-dcdde68f86d6 | room-connecting overflow element production, steel, approx. 40 m3/h | RER | 2003-01-01 | 2003-12-31 | 2819 | Manufacture of other general-purpose machinery | ordinary transforming activity |  | ConvertedDataset | Current |  | ReferenceProduct | room-connecting overflow element, steel, approx. 40 m3/h | unit | not mft | allocatable product
213e304a-be70-4be4-9f9d-dcdde68f86d6 | room-connecting overflow element production, steel, approx. 40 m3/h | RER | 2003-01-01 | 2003-12-31 | 2819 | Manufacture of other general-purpose machinery | ordinary transforming activity |  | ConvertedDataset | Current |  | ByProduct | waste rubber, unspecified | kg | mft | Waste
2181088d-ad8e-4357-a277-c170741720d3 | treatment of aluminium scrap, new, at remelter | GLO | 2005-01-01 | 2005-12-31 | 2420 | Manufacture of basic precious and other non-ferrous metals | ordinary transforming activity | parent |  | Current |  | ReferenceProduct | aluminium scrap, new | kg | mft | Recyclable
2181088d-ad8e-4357-a277-c170741720d3 | treatment of aluminium scrap, new, at remelter | GLO | 2005-01-01 | 2005-12-31 | 2420 | Manufacture of basic precious and other non-ferrous metals | ordinary transforming activity | parent |  | Current |  | ByProduct | hazardous waste, for incineration | kg | mft | Waste
2181088d-ad8e-4357-a277-c170741720d3 | treatment of aluminium scrap, new, at remelter | GLO | 2005-01-01 | 2005-12-31 | 2420 | Manufacture of basic precious and other non-ferrous metals | ordinary transforming activity | parent |  | Current |  | ByProduct | aluminium, wrought alloy | kg | not mft | allocatable product
2181088d-ad8e-4357-a277-c170741720d3 | treatment of aluminium scrap, new, at remelter | GLO | 2005-01-01 | 2005-12-31 | 2420 | Manufacture of basic precious and other non-ferrous metals | ordinary transforming activity | parent |  | Current |  | ByProduct | inert waste, for final disposal | kg | mft | Waste
2181088d-ad8e-4357-a277-c170741720d3 | treatment of aluminium scrap, new, at remelter | GLO | 2005-01-01 | 2005-12-31 | 2420 | Manufacture of basic precious and other non-ferrous metals | ordinary transforming activity | parent |  | Current |  | ByProduct | hazardous waste, for underground deposit | kg | mft | Waste
218292d0-39f6-4ccc-a982-8a5bfad3395c | furnace production, wood chips, hardwood storage area, 300kW | CH | 2000-01-01 | 2001-12-31 | 2815 | Manufacture of ovens, furnaces and furnace burners | ordinary transforming activity |  | ConvertedDataset | Current |  | ReferenceProduct | furnace, wood chips, hardwood storage area, 300kW | unit | not mft | allocatable product
218292d0-39f6-4ccc-a982-8a5bfad3395c | furnace production, wood chips, hardwood storage area, 300kW | CH | 2000-01-01 | 2001-12-31 | 2815 | Manufacture of ovens, furnaces and furnace burners | ordinary transforming activity |  | ConvertedDataset | Current |  | ByProduct | waste mineral wool, for final disposal | kg | mft | Waste
218292d0-39f6-4ccc-a982-8a5bfad3395c | furnace production, wood chips, hardwood storage area, 300kW | CH | 2000-01-01 | 2001-12-31 | 2815 | Manufacture of ovens, furnaces and furnace burners | ordinary transforming activity |  | ConvertedDataset | Current |  | ByProduct | waste concrete | kg | mft | Waste
218292d0-39f6-4ccc-a982-8a5bfad3395c | furnace production, wood chips, hardwood storage area, 300kW | CH | 2000-01-01 | 2001-12-31 | 2815 | Manufacture of ovens, furnaces and furnace burners | ordinary transforming activity |  | ConvertedDataset | Current |  | ByProduct | waste mineral oil | kg | mft | Waste
218292d0-39f6-4ccc-a982-8a5bfad3395c | furnace production, wood chips, hardwood storage area, 300kW | CH | 2000-01-01 | 2001-12-31 | 2815 | Manufacture of ovens, furnaces and furnace burners | ordinary transforming activity |  | ConvertedDataset | Current |  | ByProduct | waste polyethylene | kg | mft | Waste
21857253-e415-47f9-9b36-d72181d15edb | market for transmission network, electricity, medium voltage | GLO | 2011-01-01 | 2011-12-31 | 4220a | Construction of utility projects for electricity production, except for liquid fuels | market activity |  | ConvertedDataset | Undefined | no | ReferenceProduct | transmission network, electricity, medium voltage | km | not mft | allocatable product
218d5e37-d3d6-434f-85e8-090eaca4e737 | plug production, inlet and outlet, for computer cable | GLO | 2000-01-01 | 2006-12-31 | 2610 | Manufacture of electronic components and boards | ordinary transforming activity |  | ConvertedDataset | Current |  | ReferenceProduct | plug, inlet and outlet, for computer cable | unit | not mft | allocatable product
219106dd-bc62-4ab0-ac3b-3bd6b04f625c | electricity production, nuclear, pressure water reactor | DE | 1990-01-01 | 2015-12-31 | 3510 | Electric power generation, transmission and distribution | ordinary transforming activity | child | nuclear power | Current |  | ReferenceProduct | electricity, high voltage | kWh | not mft | allocatable product
219106dd-bc62-4ab0-ac3b-3bd6b04f625c | electricity production, nuclear, pressure water reactor | DE | 1990-01-01 | 2015-12-31 | 3510 | Electric power generation, transmission and distribution | ordinary transforming activity | child | nuclear power | Current |  | ByProduct | spent nuclear fuel | kg | mft | Waste
219106dd-bc62-4ab0-ac3b-3bd6b04f625c | electricity production, nuclear, pressure water reactor | DE | 1990-01-01 | 2015-12-31 | 3510 | Electric power generation, transmission and distribution | ordinary transforming activity | child | nuclear power | Current |  | ByProduct | waste mineral oil | kg | mft | Waste
219106dd-bc62-4ab0-ac3b-3bd6b04f625c | electricity production, nuclear, pressure water reactor | DE | 1990-01-01 | 2015-12-31 | 3510 | Electric power generation, transmission and distribution | ordinary transforming activity | child | nuclear power | Current |  | ByProduct | hazardous waste, for incineration | kg | mft | Waste
219106dd-bc62-4ab0-ac3b-3bd6b04f625c | electricity production, nuclear, pressure water reactor | DE | 1990-01-01 | 2015-12-31 | 3510 | Electric power generation, transmission and distribution | ordinary transforming activity | child | nuclear power | Current |  | ByProduct | fly ash and scrubber sludge | kg | mft | Waste
219106dd-bc62-4ab0-ac3b-3bd6b04f625c | electricity production, nuclear, pressure water reactor | DE | 1990-01-01 | 2015-12-31 | 3510 | Electric power generation, transmission and distribution | ordinary transforming activity | child | nuclear power | Current |  | ByProduct | low level radioactive waste for final repository | m3 | mft | Waste
219106dd-bc62-4ab0-ac3b-3bd6b04f625c | electricity production, nuclear, pressure water reactor | DE | 1990-01-01 | 2015-12-31 | 3510 | Electric power generation, transmission and distribution | ordinary transforming activity | child | nuclear power | Current |  | ByProduct | low level radioactive waste | m3 | mft | Waste
21942063-b607-4ae8-9d31-2c3d33044f03 | treatment of municipal solid waste, incineration | KR | 2006-01-01 | 2012-12-31 | 3821 | Treatment and disposal of non-hazardous waste | ordinary transforming activity | child |  | Current |  | ReferenceProduct | municipal solid waste | kg | mft | Waste
21942063-b607-4ae8-9d31-2c3d33044f03 | treatment of municipal solid waste, incineration | KR | 2006-01-01 | 2012-12-31 | 3821 | Treatment and disposal of non-hazardous waste | ordinary transforming activity | child |  | Current |  | ByProduct | heat, for reuse in municipal waste incineration only | MJ | not mft | allocatable product
21942063-b607-4ae8-9d31-2c3d33044f03 | treatment of municipal solid waste, incineration | KR | 2006-01-01 | 2012-12-31 | 3821 | Treatment and disposal of non-hazardous waste | ordinary transforming activity | child |  | Current |  | ByProduct | waste cement, hydrated | kg | mft | Waste
21942063-b607-4ae8-9d31-2c3d33044f03 | treatment of municipal solid waste, incineration | KR | 2006-01-01 | 2012-12-31 | 3821 | Treatment and disposal of non-hazardous waste | ordinary transforming activity | child |  | Current |  | ByProduct | electricity, for reuse in municipal waste incineration only | kWh | not mft | allocatable product
21942063-b607-4ae8-9d31-2c3d33044f03 | treatment of municipal solid waste, incineration | KR | 2006-01-01 | 2012-12-31 | 3821 | Treatment and disposal of non-hazardous waste | ordinary transforming activity | child |  | Current |  | ByProduct | copper scrap, sorted, pressed | kg | mft | Recyclable
21942063-b607-4ae8-9d31-2c3d33044f03 | treatment of municipal solid waste, incineration | KR | 2006-01-01 | 2012-12-31 | 3821 | Treatment and disposal of non-hazardous waste | ordinary transforming activity | child |  | Current |  | ByProduct | iron scrap, sorted, pressed | kg | not mft | Recyclable
21942063-b607-4ae8-9d31-2c3d33044f03 | treatment of municipal solid waste, incineration | KR | 2006-01-01 | 2012-12-31 | 3821 | Treatment and disposal of non-hazardous waste | ordinary transforming activity | child |  | Current |  | ByProduct | aluminium scrap, post-consumer, prepared for melting | kg | mft | Recyclable
21973d32-cc9a-407e-bfc6-372698ec322a | market for fennel | GLO | 2010-01-01 | 2010-12-31 | 0128 | Growing of spices, aromatic, drug and pharmaceutical crops | market activity |  |  | Undefined | no | ReferenceProduct | fennel | kg | not mft | allocatable product
21973d32-cc9a-407e-bfc6-372698ec322a | market for fennel | GLO | 2010-01-01 | 2010-12-31 | 0128 | Growing of spices, aromatic, drug and pharmaceutical crops | market activity |  |  | Undefined | no | ByProduct | biowaste | kg | mft | Waste
21a11a3c-3b93-4975-9a1f-d4667f3af744 | electricity production, natural gas, conventional power plant | BE | 1990-01-01 | 2015-12-31 | 3510 | Electric power generation, transmission and distribution | ordinary transforming activity | child | natural gas power//fossil fuels | Current |  | ReferenceProduct | electricity, high voltage | kWh | not mft | allocatable product
21a11a3c-3b93-4975-9a1f-d4667f3af744 | electricity production, natural gas, conventional power plant | BE | 1990-01-01 | 2015-12-31 | 3510 | Electric power generation, transmission and distribution | ordinary transforming activity | child | natural gas power//fossil fuels | Current |  | ByProduct | residue from cooling tower | kg | mft | Waste
21a1f7d4-de47-48a9-815e-012a5019b0b6 | market for heat, for reuse in municipal waste incineration only | BE | 2008-01-01 | 2012-12-31 | 3821 | Treatment and disposal of non-hazardous waste | market activity | child |  | Undefined | yes | ReferenceProduct | heat, for reuse in municipal waste incineration only | MJ | not mft | allocatable product
21a1f7d4-de47-48a9-815e-012a5019b0b6 | market for heat, for reuse in municipal waste incineration only | BE | 2008-01-01 | 2012-12-31 | 3821 | Treatment and disposal of non-hazardous waste | market activity | child |  | Undefined | yes | ByProduct | heat, for reuse in municipal waste incineration only | MJ | not mft | allocatable product
21a29ca9-f40b-4de2-aafd-d73b7fa274cf | helium, crude stockpiling | GLO | 2005-01-01 | 2012-12-31 | 20 | Manufacture of chemicals and chemical products | ordinary transforming activity |  |  | Current |  | ReferenceProduct | helium, crude stockpiling | kg | not mft | allocatable product
21a35776-aff6-4224-8b1e-98bf914c4b87 | esterification of palm oil | GLO | 1996-01-01 | 2006-12-31 | 19a | Liquid and gaseous fuels from biomass | ordinary transforming activity |  | ConvertedDataset | Current |  | ReferenceProduct | vegetable oil methyl ester | kg | not mft | allocatable product
21a35776-aff6-4224-8b1e-98bf914c4b87 | esterification of palm oil | GLO | 1996-01-01 | 2006-12-31 | 19a | Liquid and gaseous fuels from biomass | ordinary transforming activity |  | ConvertedDataset | Current |  | ByProduct | glycerine | kg | not mft | allocatable product
21a35776-aff6-4224-8b1e-98bf914c4b87 | esterification of palm oil | GLO | 1996-01-01 | 2006-12-31 | 19a | Liquid and gaseous fuels from biomass | ordinary transforming activity |  | ConvertedDataset | Current |  | ByProduct | wastewater, from residence | m3 | mft | Waste
21a91dfb-af60-42b8-bc91-15473e80294c | collection of polystyrene scrap, post-consumer | GLO | 2009-01-01 | 2009-12-31 | 2220 | Manufacture of plastics products | ordinary transforming activity |  |  | Current |  | ReferenceProduct | polystyrene scrap, post-consumer | kg | not mft | Recyclable
21acffd8-e3f2-4a7b-9926-be98bc4d236b | market for electricity, for reuse in municipal waste incineration only | CA-NB | 2008-01-01 | 2013-12-31 | 3821 | Treatment and disposal of non-hazardous waste | market activity | child |  | Undefined | yes | ReferenceProduct | electricity, for reuse in municipal waste incineration only | kWh | not mft | allocatable product
21acffd8-e3f2-4a7b-9926-be98bc4d236b | market for electricity, for reuse in municipal waste incineration only | CA-NB | 2008-01-01 | 2013-12-31 | 3821 | Treatment and disposal of non-hazardous waste | market activity | child |  | Undefined | yes | ByProduct | electricity, for reuse in municipal waste incineration only | kWh | not mft | allocatable product
21b3b88a-8bec-4ff1-9317-73ce5cec41c3 | treatment of sludge from pulp and paper production, sanitary landfill | CH | 1994-01-01 | 2000-12-31 | 3821 | Treatment and disposal of non-hazardous waste | ordinary transforming activity |  | ConvertedDataset//Treatment | Current |  | ReferenceProduct | sludge from pulp and paper production | kg | mft | Waste
21b3b88a-8bec-4ff1-9317-73ce5cec41c3 | treatment of sludge from pulp and paper production, sanitary landfill | CH | 1994-01-01 | 2000-12-31 | 3821 | Treatment and disposal of non-hazardous waste | ordinary transforming activity |  | ConvertedDataset//Treatment | Current |  | ByProduct | waste cement, hydrated | kg | mft | Waste
21b3b88a-8bec-4ff1-9317-73ce5cec41c3 | treatment of sludge from pulp and paper production, sanitary landfill | CH | 1994-01-01 | 2000-12-31 | 3821 | Treatment and disposal of non-hazardous waste | ordinary transforming activity |  | ConvertedDataset//Treatment | Current |  | ByProduct | waste plastic, mixture | kg | mft | Waste
21b3b88a-8bec-4ff1-9317-73ce5cec41c3 | treatment of sludge from pulp and paper production, sanitary landfill | CH | 1994-01-01 | 2000-12-31 | 3821 | Treatment and disposal of non-hazardous waste | ordinary transforming activity |  | ConvertedDataset//Treatment | Current |  | ByProduct | waste graphical paper | kg | mft | Waste
21bdb127-d255-4487-9ec7-60578cfe7b84 | anthranilic acid production | RER | 2010-01-01 | 2010-12-31 | 2011 | Manufacture of basic chemicals | ordinary transforming activity |  |  | Current |  | ReferenceProduct | anthranilic acid | kg | not mft | allocatable product
21c20bc4-e7d9-4b72-8935-f7813d292626 | market for waste graphical paper | Europe without Switzerland | 2011-01-01 | 2011-12-31 | 3821 | Treatment and disposal of non-hazardous waste | market activity |  |  | Undefined | no | ReferenceProduct | waste graphical paper | kg | mft | Waste
21cda159-4360-408e-b45b-b68a3e476fe9 | market for alfalfa-grass silage | GLO | 2010-01-01 | 2012-12-31 | 0129 | Growing of other perennial crops | market activity |  |  | Undefined | no | ReferenceProduct | alfalfa-grass silage | kg | not mft | allocatable product
21d2a9ac-8115-43d0-b92c-4453075de7f8 | aluminium, ingot, primary, import from Oceania | IAI Area, EU27 & EFTA | 2012-01-01 | 2012-12-31 | 2420 | Manufacture of basic precious and other non-ferrous metals | ordinary transforming activity |  |  | Current |  | ReferenceProduct | aluminium, primary, ingot | kg | not mft | allocatable product
21dbd91b-c7fe-4c49-b674-6146bf2154c5 | market for waste vapour barrier, flame-retarded | GLO | 2011-01-01 | 2011-12-31 | 3821 | Treatment and disposal of non-hazardous waste | market activity |  | ConvertedDataset | Undefined | no | ReferenceProduct | waste vapour barrier, flame-retarded | kg | mft | Waste
21e7d5b2-cc26-42a3-bf76-29732ed2596c | market for ethyl benzene | GLO | 2011-01-01 | 2011-12-31 | 2011 | Manufacture of basic chemicals | market activity |  | ConvertedDataset | Undefined | no | ReferenceProduct | ethyl benzene | kg | not mft | allocatable product
21eba3e6-0c60-4feb-b588-f51f2ad48514 | fatty acid production, from vegetable oil | GLO | 1995-01-01 | 1995-12-31 | 2011 | Manufacture of basic chemicals | ordinary transforming activity |  | ConvertedDataset | Current |  | ReferenceProduct | fatty acid | kg | not mft | allocatable product
21f2bd77-19ca-476d-86b7-15dd2dab7d00 | aluminium production, primary, liquid, Soderberg | IAI Area, Asia, without China and GCC | 2012-01-01 | 2012-12-31 | 2420 | Manufacture of basic precious and other non-ferrous metals | ordinary transforming activity | child |  | Current |  | ReferenceProduct | aluminium, primary, liquid | kg | not mft | allocatable product
21f2bd77-19ca-476d-86b7-15dd2dab7d00 | aluminium production, primary, liquid, Soderberg | IAI Area, Asia, without China and GCC | 2012-01-01 | 2012-12-31 | 2420 | Manufacture of basic precious and other non-ferrous metals | ordinary transforming activity | child |  | Current |  | ByProduct | filter dust from Al electrolysis | kg | mft | Waste
21f2bd77-19ca-476d-86b7-15dd2dab7d00 | aluminium production, primary, liquid, Soderberg | IAI Area, Asia, without China and GCC | 2012-01-01 | 2012-12-31 | 2420 | Manufacture of basic precious and other non-ferrous metals | ordinary transforming activity | child |  | Current |  | ByProduct | refractory spent pot liner from Al electrolysis | kg | mft | Waste
21f2bd77-19ca-476d-86b7-15dd2dab7d00 | aluminium production, primary, liquid, Soderberg | IAI Area, Asia, without China and GCC | 2012-01-01 | 2012-12-31 | 2420 | Manufacture of basic precious and other non-ferrous metals | ordinary transforming activity | child |  | Current |  | ByProduct | scrap steel | kg | mft | Waste
21f2bd77-19ca-476d-86b7-15dd2dab7d00 | aluminium production, primary, liquid, Soderberg | IAI Area, Asia, without China and GCC | 2012-01-01 | 2012-12-31 | 2420 | Manufacture of basic precious and other non-ferrous metals | ordinary transforming activity | child |  | Current |  | ByProduct | waste asphalt | kg | mft | Waste
21f2bd77-19ca-476d-86b7-15dd2dab7d00 | aluminium production, primary, liquid, Soderberg | IAI Area, Asia, without China and GCC | 2012-01-01 | 2012-12-31 | 2420 | Manufacture of basic precious and other non-ferrous metals | ordinary transforming activity | child |  | Current |  | ByProduct | inert waste, for final disposal | kg | mft | Waste
21f2bd77-19ca-476d-86b7-15dd2dab7d00 | aluminium production, primary, liquid, Soderberg | IAI Area, Asia, without China and GCC | 2012-01-01 | 2012-12-31 | 2420 | Manufacture of basic precious and other non-ferrous metals | ordinary transforming activity | child |  | Current |  | ByProduct | inert waste | kg | mft | Waste
21f33259-2f49-4f93-9eb9-916e5473308e | lightweight concrete block production, expanded vermiculite | GLO | 1995-01-01 | 2000-12-31 | 2399 | Manufacture of other non-metallic mineral products n.e.c. | ordinary transforming activity |  | ConvertedDataset | Current |  | ReferenceProduct | lightweight concrete block, expanded vermiculite | kg | not mft | allocatable product
21f33259-2f49-4f93-9eb9-916e5473308e | lightweight concrete block production, expanded vermiculite | GLO | 1995-01-01 | 2000-12-31 | 2399 | Manufacture of other non-metallic mineral products n.e.c. | ordinary transforming activity |  | ConvertedDataset | Current |  | ByProduct | municipal solid waste | kg | mft | Waste
21f33259-2f49-4f93-9eb9-916e5473308e | lightweight concrete block production, expanded vermiculite | GLO | 1995-01-01 | 2000-12-31 | 2399 | Manufacture of other non-metallic mineral products n.e.c. | ordinary transforming activity |  | ConvertedDataset | Current |  | ByProduct | wastewater from concrete production | m3 | mft | Waste
21f3af10-2e5b-446f-830e-d6108a26634e | market for waste wood pole, chrome preserved | GLO | 2011-01-01 | 2011-12-31 | 3821 | Treatment and disposal of non-hazardous waste | market activity |  | ConvertedDataset | Undefined | no | ReferenceProduct | waste wood pole, chrome preserved | kg | mft | Waste
21f3b980-5375-40de-b066-dc6ee1cf8b0c | market for land use change, perennial crop | MY | 2010-01-01 | 2015-12-31 | 68 | Real estate activities | market activity |  |  | Undefined | no | ReferenceProduct | land use change, perennial crop | ha | not mft | allocatable product
21fa19a1-2502-4fdf-91f9-de621afe2b8c | electricity production, hydro, reservoir, tropical region | BR | 1970-01-01 | 2015-01-01 | 3510 | Electric power generation, transmission and distribution | ordinary transforming activity | child | hydro power | Modern |  | ReferenceProduct | electricity, high voltage | kWh | not mft | allocatable product
21fa19a1-2502-4fdf-91f9-de621afe2b8c | electricity production, hydro, reservoir, tropical region | BR | 1970-01-01 | 2015-01-01 | 3510 | Electric power generation, transmission and distribution | ordinary transforming activity | child | hydro power | Modern |  | ByProduct | waste mineral oil | kg | mft | Waste
21fbac6e-c446-432a-bcb2-953a5eaa151a | market for laser machining, metal, with YAG-laser, 200W power | GLO | 2011-01-01 | 2011-12-31 | 2592 | Treatment and coating of metals; machining | market activity |  | ConvertedDataset | Undefined | no | ReferenceProduct | laser machining, metal, with YAG-laser, 200W power | hour | not mft | allocatable product
21fd2029-f28d-41aa-a5a6-bf52e7f94327 | market for land tenure, arable land, measured as carbon net primary productivity, annual crop | IL | 2010-01-01 | 2015-12-31 | 68 | Real estate activities | market activity |  |  | Undefined | no | ReferenceProduct | land tenure, arable land, measured as carbon net primary productivity, annual crop | kg | not mft | allocatable product
21ff727b-e75f-4d49-8ea9-d21ff90a4177 | steel production, chromium steel 18/8, hot rolled | RER | 2000-01-01 | 2002-12-31 | 2410 | Manufacture of basic iron and steel | ordinary transforming activity |  | ConvertedDataset | Current |  | ReferenceProduct | steel, chromium steel 18/8, hot rolled | kg | not mft | allocatable product
2205d2c9-a514-481a-b114-68285a58e3b6 | electricity, high voltage, import from GR | TR | 2012-01-01 | 2012-12-31 | 3510 | Electric power generation, transmission and distribution | ordinary transforming activity |  |  | Current |  | ReferenceProduct | electricity, high voltage | kWh | not mft | allocatable product
220f3802-d00e-4447-95e5-c0f5b164db4a | treatment of biowaste, composting | GLO | 1999-01-01 | 1999-12-31 | 3821 | Treatment and disposal of non-hazardous waste | ordinary transforming activity |  | ConvertedDataset | Current |  | ReferenceProduct | biowaste | kg | mft | Waste
220f3802-d00e-4447-95e5-c0f5b164db4a | treatment of biowaste, composting | GLO | 1999-01-01 | 1999-12-31 | 3821 | Treatment and disposal of non-hazardous waste | ordinary transforming activity |  | ConvertedDataset | Current |  | ByProduct | municipal solid waste | kg | mft | Waste
220f3802-d00e-4447-95e5-c0f5b164db4a | treatment of biowaste, composting | GLO | 1999-01-01 | 1999-12-31 | 3821 | Treatment and disposal of non-hazardous waste | ordinary transforming activity |  | ConvertedDataset | Current |  | ByProduct | compost | kg | not mft | allocatable product
220f3802-d00e-4447-95e5-c0f5b164db4a | treatment of biowaste, composting | GLO | 1999-01-01 | 1999-12-31 | 3821 | Treatment and disposal of non-hazardous waste | ordinary transforming activity |  | ConvertedDataset | Current |  | ByProduct | wastewater, average | m3 | mft | Waste
2212b8af-0d3c-4b5e-8f51-09e2dffab522 | barley seed production, Swiss integrated production, for sowing | CH | 1999-01-01 | 2002-12-31 | 0164 | Seed processing for propagation | ordinary transforming activity |  | ConvertedDataset | Current |  | ReferenceProduct | barley seed, Swiss integrated production, for sowing | kg | not mft | allocatable product
22130260-1e8c-476e-8478-2ee79e5bb453 | market for fluting medium | RER | 2013-01-01 | 2013-12-31 | 1702 | Manufacture of corrugated paper and paperboard and of containers of paper a | market activity |  |  | Undefined | no | ReferenceProduct | fluting medium | kg | not mft | allocatable product
2221df17-ecd6-4550-8c49-f3cf7c39a40a | planing, board, softwood, u=10% | CA-QC | 2011-01-01 | 2013-12-31 | 1610 | Sawmilling and planing of wood | ordinary transforming activity | child | recontextualization | Current |  | ReferenceProduct | sawnwood, board, softwood, dried (u=10%), planed | m3 | not mft | allocatable product
2221df17-ecd6-4550-8c49-f3cf7c39a40a | planing, board, softwood, u=10% | CA-QC | 2011-01-01 | 2013-12-31 | 1610 | Sawmilling and planing of wood | ordinary transforming activity | child | recontextualization | Current |  | ByProduct | shavings, softwood, loose, measured as dry mass | kg | mft | allocatable product
222c9a99-9313-4c65-a67a-6dc809cdf410 | market for natural gas, high pressure | CA-AB | 2010-01-01 | 2010-12-31 | 3520 | Manufacture of gas; distribution of gaseous fuels through mains | market activity |  |  | Undefined | no | ReferenceProduct | natural gas, high pressure | m3 | not mft | allocatable product
222e65e8-4222-4b7a-a7d7-121ba804394f | market for dichloromethane | GLO | 2011-01-01 | 2011-12-31 | 2011 | Manufacture of basic chemicals | market activity |  | ConvertedDataset | Undefined | no | ReferenceProduct | dichloromethane | kg | not mft | allocatable product
223155c8-5111-4507-bc86-aa6d9593b4a0 | market for operation, computer, laptop, video mode | GLO | 2011-01-01 | 2011-12-31 | 8219 | Photocopying, document preparation and other specialized office support act | market activity |  | ConvertedDataset | Undefined | no | ReferenceProduct | operation, computer, laptop, video mode | hour | not mft | allocatable product
2240b596-cbea-4cf5-a443-b70692bfc555 | electricity, high voltage, import from SK | UA | 2012-01-01 | 2012-12-31 | 3510 | Electric power generation, transmission and distribution | ordinary transforming activity |  |  | Current |  | ReferenceProduct | electricity, high voltage | kWh | not mft | allocatable product
224448bf-ded2-4de9-a35d-8a908ec50dea | energy saving, from ventilation system, 6 x 120 m3/h, steel ducts | GLO | 2003-01-01 | 2003-12-31 | 4322 | Plumbing, heat and air-conditioning installation | ordinary transforming activity |  | ConvertedDataset | Current |  | ReferenceProduct | energy saving | MJ | not mft | allocatable product
2244622e-3cbb-410f-8af9-af1537e16e90 | market for rye seed, Swiss integrated production, for sowing | CH | 2011-01-01 | 2011-12-31 | 0164 | Seed processing for propagation | market activity |  |  | Undefined | no | ReferenceProduct | rye seed, Swiss integrated production, for sowing | kg | not mft | allocatable product
2246d50c-7107-4aa7-b21b-25de3a9f2e84 | lightweight concrete block production, expanded perlite | CH | 1995-01-01 | 2000-12-31 | 2399 | Manufacture of other non-metallic mineral products n.e.c. | ordinary transforming activity |  | ConvertedDataset | Current |  | ReferenceProduct | lightweight concrete block, expanded perlite | kg | not mft | allocatable product
2246d50c-7107-4aa7-b21b-25de3a9f2e84 | lightweight concrete block production, expanded perlite | CH | 1995-01-01 | 2000-12-31 | 2399 | Manufacture of other non-metallic mineral products n.e.c. | ordinary transforming activity |  | ConvertedDataset | Current |  | ByProduct | municipal solid waste | kg | mft | Waste
2246d50c-7107-4aa7-b21b-25de3a9f2e84 | lightweight concrete block production, expanded perlite | CH | 1995-01-01 | 2000-12-31 | 2399 | Manufacture of other non-metallic mineral products n.e.c. | ordinary transforming activity |  | ConvertedDataset | Current |  | ByProduct | wastewater from concrete production | m3 | mft | Waste
224b94ba-aeed-4df7-8cc9-6f37b6e1faa1 | market for tissue paper | GLO | 1998-01-01 | 1998-12-31 | 1701 | Manufacture of pulp, paper and paperboard | market activity |  |  | Undefined | no | ReferenceProduct | tissue paper | kg | not mft | allocatable product
22506112-fcf6-47c2-ac80-7ef596a50a3f | treatment of waste cooking oil, purified, esterification | GLO | 1996-01-01 | 2006-12-31 | 19a | Liquid and gaseous fuels from biomass | ordinary transforming activity |  |  | Current |  | ReferenceProduct | used vegetable cooking oil, purified | kg | mft | Recyclable
22506112-fcf6-47c2-ac80-7ef596a50a3f | treatment of waste cooking oil, purified, esterification | GLO | 1996-01-01 | 2006-12-31 | 19a | Liquid and gaseous fuels from biomass | ordinary transforming activity |  |  | Current |  | ByProduct | wastewater, from residence | m3 | mft | Waste
22506112-fcf6-47c2-ac80-7ef596a50a3f | treatment of waste cooking oil, purified, esterification | GLO | 1996-01-01 | 2006-12-31 | 19a | Liquid and gaseous fuels from biomass | ordinary transforming activity |  |  | Current |  | ByProduct | glycerine | kg | not mft | allocatable product
22506112-fcf6-47c2-ac80-7ef596a50a3f | treatment of waste cooking oil, purified, esterification | GLO | 1996-01-01 | 2006-12-31 | 19a | Liquid and gaseous fuels from biomass | ordinary transforming activity |  |  | Current |  | ByProduct | municipal solid waste | kg | mft | Waste
22506112-fcf6-47c2-ac80-7ef596a50a3f | treatment of waste cooking oil, purified, esterification | GLO | 1996-01-01 | 2006-12-31 | 19a | Liquid and gaseous fuels from biomass | ordinary transforming activity |  |  | Current |  | ByProduct | vegetable oil methyl ester | kg | not mft | allocatable product
2250ffe2-835a-4279-8de2-7241b1ff4a8b | diesel, burned in diesel-electric generating set, 10MW | GLO | 1985-01-01 | 2000-12-31 | 3510a | Electric power generation based on liquid fuels | ordinary transforming activity |  | ConvertedDataset | Current |  | ReferenceProduct | diesel, burned in diesel-electric generating set, 10MW | MJ | not mft | allocatable product
2250ffe2-835a-4279-8de2-7241b1ff4a8b | diesel, burned in diesel-electric generating set, 10MW | GLO | 1985-01-01 | 2000-12-31 | 3510a | Electric power generation based on liquid fuels | ordinary transforming activity |  | ConvertedDataset | Current |  | ByProduct | waste mineral oil | kg | mft | Waste
2257f9af-2ddf-4a3e-95bd-26693204c3f4 | powder coating, aluminium sheet | GLO | 1996-01-01 | 2003-12-31 | 2592 | Treatment and coating of metals; machining | ordinary transforming activity |  | ConvertedDataset | Current |  | ReferenceProduct | powder coat, aluminium sheet | m2 | not mft | allocatable product
2257f9af-2ddf-4a3e-95bd-26693204c3f4 | powder coating, aluminium sheet | GLO | 1996-01-01 | 2003-12-31 | 2592 | Treatment and coating of metals; machining | ordinary transforming activity |  | ConvertedDataset | Current |  | ByProduct | waste polyethylene | kg | mft | Waste
2257f9af-2ddf-4a3e-95bd-26693204c3f4 | powder coating, aluminium sheet | GLO | 1996-01-01 | 2003-12-31 | 2592 | Treatment and coating of metals; machining | ordinary transforming activity |  | ConvertedDataset | Current |  | ByProduct | hazardous waste, for incineration | kg | mft | Waste
2257f9af-2ddf-4a3e-95bd-26693204c3f4 | powder coating, aluminium sheet | GLO | 1996-01-01 | 2003-12-31 | 2592 | Treatment and coating of metals; machining | ordinary transforming activity |  | ConvertedDataset | Current |  | ByProduct | sludge from steel rolling | kg | mft | Waste
226aefb7-5a81-4c8d-88a2-d3f85c69988a | glass fibre reinforced plastic production, polyester resin, hand lay-up | GLO | 2000-01-01 | 2000-12-31 | 1312 | Weaving of textiles | ordinary transforming activity |  | ConvertedDataset | Current |  | ReferenceProduct | glass fibre reinforced plastic, polyester resin, hand lay-up | kg | not mft | allocatable product
226aefb7-5a81-4c8d-88a2-d3f85c69988a | glass fibre reinforced plastic production, polyester resin, hand lay-up | GLO | 2000-01-01 | 2000-12-31 | 1312 | Weaving of textiles | ordinary transforming activity |  | ConvertedDataset | Current |  | ByProduct | waste mineral wool, for final disposal | kg | mft | Waste
2275b280-413b-4dd9-bbe3-a3c6f4c61dd6 | electricity production, wind, <1MW turbine, onshore | PL | 2000-01-01 | 2015-12-31 | 3510 | Electric power generation, transmission and distribution | ordinary transforming activity | child | wind power | Modern |  | ReferenceProduct | electricity, high voltage | kWh | not mft | allocatable product
2275b280-413b-4dd9-bbe3-a3c6f4c61dd6 | electricity production, wind, <1MW turbine, onshore | PL | 2000-01-01 | 2015-12-31 | 3510 | Electric power generation, transmission and distribution | ordinary transforming activity | child | wind power | Modern |  | ByProduct | waste mineral oil | kg | mft | Waste
22779682-ede0-4bb9-9616-dcc61138a73c | electricity voltage transformation from medium to low voltage | AT | 2012-01-01 | 2012-12-31 | 3510 | Electric power generation, transmission and distribution | ordinary transforming activity | child |  | Current |  | ReferenceProduct | electricity, low voltage | kWh | not mft | allocatable product
227bd935-e797-4bba-97be-6588ebe136b1 | market for metallization paste, back side, aluminium | GLO | 2011-01-01 | 2011-12-31 | 2029 | Manufacture of other chemical products n.e.c. | market activity |  | ConvertedDataset | Undefined | no | ReferenceProduct | metallization paste, back side, aluminium | kg | not mft | allocatable product
22802cfc-31d4-4495-bf35-c3cfd4f89c71 | heat and power co-generation, wood chips, 6667 kW | GLO | 2010-01-01 | 2015-12-31 | 3530 | Steam and air conditioning supply | ordinary transforming activity | parent | with true value//wood power | Current |  | ReferenceProduct | heat, district or industrial, other than natural gas | MJ | not mft | allocatable product
22802cfc-31d4-4495-bf35-c3cfd4f89c71 | heat and power co-generation, wood chips, 6667 kW | GLO | 2010-01-01 | 2015-12-31 | 3530 | Steam and air conditioning supply | ordinary transforming activity | parent | with true value//wood power | Current |  | ByProduct | municipal solid waste | kg | mft | Waste
22802cfc-31d4-4495-bf35-c3cfd4f89c71 | heat and power co-generation, wood chips, 6667 kW | GLO | 2010-01-01 | 2015-12-31 | 3530 | Steam and air conditioning supply | ordinary transforming activity | parent | with true value//wood power | Current |  | ByProduct | electricity, high voltage | kWh | not mft | allocatable product
22802cfc-31d4-4495-bf35-c3cfd4f89c71 | heat and power co-generation, wood chips, 6667 kW | GLO | 2010-01-01 | 2015-12-31 | 3530 | Steam and air conditioning supply | ordinary transforming activity | parent | with true value//wood power | Current |  | ByProduct | wood ash mixture, pure | kg | mft | Waste
22802cfc-31d4-4495-bf35-c3cfd4f89c71 | heat and power co-generation, wood chips, 6667 kW | GLO | 2010-01-01 | 2015-12-31 | 3530 | Steam and air conditioning supply | ordinary transforming activity | parent | with true value//wood power | Current |  | ByProduct | waste mineral oil | kg | mft | Waste
22802cfc-31d4-4495-bf35-c3cfd4f89c71 | heat and power co-generation, wood chips, 6667 kW | GLO | 2010-01-01 | 2015-12-31 | 3530 | Steam and air conditioning supply | ordinary transforming activity | parent | with true value//wood power | Current |  | ByProduct | wastewater, average | m3 | mft | Waste
2280ab9c-1e8e-4527-9c5f-89b738baa455 | injection moulding | CA-QC | 1993-01-01 | 1997-12-31 | 2220 | Manufacture of plastics products | ordinary transforming activity | child | recontextualization | Current |  | ReferenceProduct | injection moulding | kg | not mft | allocatable product
2280ab9c-1e8e-4527-9c5f-89b738baa455 | injection moulding | CA-QC | 1993-01-01 | 1997-12-31 | 2220 | Manufacture of plastics products | ordinary transforming activity | child | recontextualization | Current |  | ByProduct | hazardous waste, for underground deposit | kg | mft | Waste
2280ab9c-1e8e-4527-9c5f-89b738baa455 | injection moulding | CA-QC | 1993-01-01 | 1997-12-31 | 2220 | Manufacture of plastics products | ordinary transforming activity | child | recontextualization | Current |  | ByProduct | municipal solid waste | kg | mft | Waste
2280ab9c-1e8e-4527-9c5f-89b738baa455 | injection moulding | CA-QC | 1993-01-01 | 1997-12-31 | 2220 | Manufacture of plastics products | ordinary transforming activity | child | recontextualization | Current |  | ByProduct | waste plastic, mixture | kg | mft | Waste
2282755c-f164-40b6-a350-d35ed534a449 | operation, printer, laser, colour, per kg printed paper | Europe without Switzerland | 2002-01-01 | 2006-12-31 | 8219 | Photocopying, document preparation and other specialized office support act | ordinary transforming activity |  | Operation | Current |  | ReferenceProduct | printed paper | kg | not mft | allocatable product
2282755c-f164-40b6-a350-d35ed534a449 | operation, printer, laser, colour, per kg printed paper | Europe without Switzerland | 2002-01-01 | 2006-12-31 | 8219 | Photocopying, document preparation and other specialized office support act | ordinary transforming activity |  | Operation | Current |  | ByProduct | used toner module, laser printer, colour | kg | mft | Recyclable
2285cbdb-4f3a-4322-bc90-1e876ea72111 | market for ceramic tile | GLO | 2011-01-01 | 2011-12-31 | 2392 | Manufacture of clay building materials | market activity |  | ConvertedDataset | Undefined | no | ReferenceProduct | ceramic tile | kg | not mft | allocatable product
22965f2f-589d-4276-a0a6-1f880a1943d0 | nuclear fuel element production, for pressure water reactor, UO2 4.0% & MOX | GLO | 2002-01-01 | 2003-12-31 | 2011a | Manufacture of nuclear fuels | ordinary transforming activity |  | ConvertedDataset | Current |  | ReferenceProduct | nuclear fuel element, for pressure water reactor, UO2 4.0% & MOX | kg | not mft | allocatable product
229c23be-8cd5-4777-869c-cd6b50826e93 | market for methylamine | GLO | 2011-01-01 | 2011-12-31 | 2011 | Manufacture of basic chemicals | market activity |  | ConvertedDataset | Undefined | no | ReferenceProduct | methylamine | kg | not mft | allocatable product
229d3fc7-cbd6-458f-9b3c-9542e803eef6 | treatment of wastewater, average, capacity 5E9l/year | CA-QC | 1994-01-01 | 2000-12-31 | 3700 | Sewerage | ordinary transforming activity |  | Treatment | Current |  | ReferenceProduct | wastewater, average | m3 | mft | Waste
229d3fc7-cbd6-458f-9b3c-9542e803eef6 | treatment of wastewater, average, capacity 5E9l/year | CA-QC | 1994-01-01 | 2000-12-31 | 3700 | Sewerage | ordinary transforming activity |  | Treatment | Current |  | ByProduct | waste graphical paper | kg | mft | Waste
229d3fc7-cbd6-458f-9b3c-9542e803eef6 | treatment of wastewater, average, capacity 5E9l/year | CA-QC | 1994-01-01 | 2000-12-31 | 3700 | Sewerage | ordinary transforming activity |  | Treatment | Current |  | ByProduct | waste cement, hydrated | kg | mft | Waste
229d3fc7-cbd6-458f-9b3c-9542e803eef6 | treatment of wastewater, average, capacity 5E9l/year | CA-QC | 1994-01-01 | 2000-12-31 | 3700 | Sewerage | ordinary transforming activity |  | Treatment | Current |  | ByProduct | waste plastic, mixture | kg | mft | Waste
22b73de1-9b39-458a-aa81-6f4fbfd7c14d | evaporation of natural gas | RER | 2001-01-01 | 2001-12-31 | 3520 | Manufacture of gas; distribution of gaseous fuels through mains | ordinary transforming activity |  |  | Current |  | ReferenceProduct | natural gas, high pressure | m3 | not mft | allocatable product
22b90173-5e56-4a9e-a4c6-5a460903bb32 | market for electricity, high voltage, aluminium industry | IAI Area, South America | 2012-01-01 | 2015-12-31 | 3510 | Electric power generation, transmission and distribution | market activity | child | electricity, primary aluminium industry | Undefined | no | ReferenceProduct | electricity, high voltage, aluminium industry | kWh | not mft | allocatable product
22bd4cc8-f763-426e-abf5-be440777dca4 | market for chromium steel removed by milling, average | GLO | 2011-01-01 | 2011-12-31 | 2592 | Treatment and coating of metals; machining | market activity |  | ConvertedDataset | Undefined | no | ReferenceProduct | chromium steel removed by milling, average | kg | not mft | allocatable product
22c1ba89-9a28-444f-9137-0b53c313c923 | electricity production, hard coal | CN-XZ | 1980-01-01 | 2015-12-31 | 3510 | Electric power generation, transmission and distribution | ordinary transforming activity | child | China//hard coal power//fossil fuels//coal power | Modern |  | ReferenceProduct | electricity, high voltage | kWh | not mft | allocatable product
22c1ba89-9a28-444f-9137-0b53c313c923 | electricity production, hard coal | CN-XZ | 1980-01-01 | 2015-12-31 | 3510 | Electric power generation, transmission and distribution | ordinary transforming activity | child | China//hard coal power//fossil fuels//coal power | Modern |  | ByProduct | residue from cooling tower | kg | mft | Waste
22c1ba89-9a28-444f-9137-0b53c313c923 | electricity production, hard coal | CN-XZ | 1980-01-01 | 2015-12-31 | 3510 | Electric power generation, transmission and distribution | ordinary transforming activity | child | China//hard coal power//fossil fuels//coal power | Modern |  | ByProduct | hard coal ash | kg | mft | Waste
22cc16d8-a577-4dea-a0c3-02121397776e | market for formic acid | RER | 2005-01-01 | 2006-12-31 | 2011 | Manufacture of basic chemicals | market activity |  | ConvertedDataset | Undefined | no | ReferenceProduct | formic acid | kg | not mft | allocatable product
22e2f047-6bd6-40a0-95e1-1f481c874e2d | lath, softwood, raw, kiln drying to u=10% | GLO | 2011-01-01 | 2013-12-31 | 1610 | Sawmilling and planing of wood | ordinary transforming activity | parent |  | Current |  | ReferenceProduct | sawnwood, lath, softwood, raw, dried (u=10%) | m3 | not mft | allocatable product
22e2f047-6bd6-40a0-95e1-1f481c874e2d | lath, softwood, raw, kiln drying to u=10% | GLO | 2011-01-01 | 2013-12-31 | 1610 | Sawmilling and planing of wood | ordinary transforming activity | parent |  | Current |  | ByProduct | wood ash mixture, pure | kg | mft | Waste
22e86aad-9a49-4a2c-9240-e01e59e77cd3 | 2-methylpentane to generic market for solvent, organic | GLO | 2012-01-01 | 2012-12-31 | 20 | Manufacture of chemicals and chemical products | ordinary transforming activity |  |  | Current |  | ReferenceProduct | 2-methylpentane | kg | mft | allocatable product
22e86aad-9a49-4a2c-9240-e01e59e77cd3 | 2-methylpentane to generic market for solvent, organic | GLO | 2012-01-01 | 2012-12-31 | 20 | Manufacture of chemicals and chemical products | ordinary transforming activity |  |  | Current |  | ByProduct | solvent, organic | kg | not mft | allocatable product
22f07070-dcb1-472c-979c-73c79340046f | nylon 6 production, glass-filled | GLO | 1993-01-01 | 2001-12-31 | 2013 | Manufacture of plastics and synthetic rubber in primary forms | ordinary transforming activity |  | ConvertedDataset | Current |  | ReferenceProduct | nylon 6, glass-filled | kg | not mft | allocatable product
22f07070-dcb1-472c-979c-73c79340046f | nylon 6 production, glass-filled | GLO | 1993-01-01 | 2001-12-31 | 2013 | Manufacture of plastics and synthetic rubber in primary forms | ordinary transforming activity |  | ConvertedDataset | Current |  | ByProduct | waste wood, untreated | kg | mft | Waste
22f07070-dcb1-472c-979c-73c79340046f | nylon 6 production, glass-filled | GLO | 1993-01-01 | 2001-12-31 | 2013 | Manufacture of plastics and synthetic rubber in primary forms | ordinary transforming activity |  | ConvertedDataset | Current |  | ByProduct | spoil from hard coal mining | kg | mft | Waste
22f07070-dcb1-472c-979c-73c79340046f | nylon 6 production, glass-filled | GLO | 1993-01-01 | 2001-12-31 | 2013 | Manufacture of plastics and synthetic rubber in primary forms | ordinary transforming activity |  | ConvertedDataset | Current |  | ByProduct | municipal solid waste | kg | mft | Waste
22f07070-dcb1-472c-979c-73c79340046f | nylon 6 production, glass-filled | GLO | 1993-01-01 | 2001-12-31 | 2013 | Manufacture of plastics and synthetic rubber in primary forms | ordinary transforming activity |  | ConvertedDataset | Current |  | ByProduct | average incineration residue | kg | mft | Waste
22f07070-dcb1-472c-979c-73c79340046f | nylon 6 production, glass-filled | GLO | 1993-01-01 | 2001-12-31 | 2013 | Manufacture of plastics and synthetic rubber in primary forms | ordinary transforming activity |  | ConvertedDataset | Current |  | ByProduct | hazardous waste, for incineration | kg | mft | Waste
22f07070-dcb1-472c-979c-73c79340046f | nylon 6 production, glass-filled | GLO | 1993-01-01 | 2001-12-31 | 2013 | Manufacture of plastics and synthetic rubber in primary forms | ordinary transforming activity |  | ConvertedDataset | Current |  | ByProduct | waste plastic, mixture | kg | mft | Waste
22f07070-dcb1-472c-979c-73c79340046f | nylon 6 production, glass-filled | GLO | 1993-01-01 | 2001-12-31 | 2013 | Manufacture of plastics and synthetic rubber in primary forms | ordinary transforming activity |  | ConvertedDataset | Current |  | ByProduct | decommissioned chemical production facilities | kg | mft | Waste
22f07070-dcb1-472c-979c-73c79340046f | nylon 6 production, glass-filled | GLO | 1993-01-01 | 2001-12-31 | 2013 | Manufacture of plastics and synthetic rubber in primary forms | ordinary transforming activity |  | ConvertedDataset | Current |  | ByProduct | coal slurry | kg | mft | Waste
22f33fb2-abd0-4faf-90ca-b4df9f4260d9 | electricity production, nuclear, pressure water reactor | GB | 1990-01-01 | 2015-12-31 | 3510 | Electric power generation, transmission and distribution | ordinary transforming activity | child | nuclear power | Modern |  | ReferenceProduct | electricity, high voltage | kWh | not mft | allocatable product
22f33fb2-abd0-4faf-90ca-b4df9f4260d9 | electricity production, nuclear, pressure water reactor | GB | 1990-01-01 | 2015-12-31 | 3510 | Electric power generation, transmission and distribution | ordinary transforming activity | child | nuclear power | Modern |  | ByProduct | low level radioactive waste | m3 | mft | Waste
22f33fb2-abd0-4faf-90ca-b4df9f4260d9 | electricity production, nuclear, pressure water reactor | GB | 1990-01-01 | 2015-12-31 | 3510 | Electric power generation, transmission and distribution | ordinary transforming activity | child | nuclear power | Modern |  | ByProduct | low level radioactive waste for final repository | m3 | mft | Waste
22f33fb2-abd0-4faf-90ca-b4df9f4260d9 | electricity production, nuclear, pressure water reactor | GB | 1990-01-01 | 2015-12-31 | 3510 | Electric power generation, transmission and distribution | ordinary transforming activity | child | nuclear power | Modern |  | ByProduct | fly ash and scrubber sludge | kg | mft | Waste
22f33fb2-abd0-4faf-90ca-b4df9f4260d9 | electricity production, nuclear, pressure water reactor | GB | 1990-01-01 | 2015-12-31 | 3510 | Electric power generation, transmission and distribution | ordinary transforming activity | child | nuclear power | Modern |  | ByProduct | waste mineral oil | kg | mft | Waste
22f33fb2-abd0-4faf-90ca-b4df9f4260d9 | electricity production, nuclear, pressure water reactor | GB | 1990-01-01 | 2015-12-31 | 3510 | Electric power generation, transmission and distribution | ordinary transforming activity | child | nuclear power | Modern |  | ByProduct | hazardous waste, for incineration | kg | mft | Waste
22f33fb2-abd0-4faf-90ca-b4df9f4260d9 | electricity production, nuclear, pressure water reactor | GB | 1990-01-01 | 2015-12-31 | 3510 | Electric power generation, transmission and distribution | ordinary transforming activity | child | nuclear power | Modern |  | ByProduct | spent nuclear fuel | kg | mft | Waste
22f61e1d-b4a7-4044-9296-10e304f3e20e | shale quarry operation | CA-QC | 2012-01-01 | 2012-12-31 | 0810 | Quarrying of stone, sand and clay | ordinary transforming activity |  | single enterprise data | Current |  | ReferenceProduct | shale | kg | not mft | allocatable product
22fbb969-8a23-4131-87bf-fc1048a8d7eb | sanitary ceramics production | CH | 1998-01-01 | 2002-12-31 | 2392 | Manufacture of clay building materials | ordinary transforming activity |  | ConvertedDataset | Current |  | ReferenceProduct | sanitary ceramics | kg | not mft | allocatable product
22fbb969-8a23-4131-87bf-fc1048a8d7eb | sanitary ceramics production | CH | 1998-01-01 | 2002-12-31 | 2392 | Manufacture of clay building materials | ordinary transforming activity |  | ConvertedDataset | Current |  | ByProduct | waste plastic, mixture | kg | mft | Waste
22fbb969-8a23-4131-87bf-fc1048a8d7eb | sanitary ceramics production | CH | 1998-01-01 | 2002-12-31 | 2392 | Manufacture of clay building materials | ordinary transforming activity |  | ConvertedDataset | Current |  | ByProduct | waste mineral oil | kg | mft | Waste
22fbb969-8a23-4131-87bf-fc1048a8d7eb | sanitary ceramics production | CH | 1998-01-01 | 2002-12-31 | 2392 | Manufacture of clay building materials | ordinary transforming activity |  | ConvertedDataset | Current |  | ByProduct | inert waste, for final disposal | kg | mft | Waste
22fbb969-8a23-4131-87bf-fc1048a8d7eb | sanitary ceramics production | CH | 1998-01-01 | 2002-12-31 | 2392 | Manufacture of clay building materials | ordinary transforming activity |  | ConvertedDataset | Current |  | ByProduct | municipal solid waste | kg | mft | Waste
22fbb969-8a23-4131-87bf-fc1048a8d7eb | sanitary ceramics production | CH | 1998-01-01 | 2002-12-31 | 2392 | Manufacture of clay building materials | ordinary transforming activity |  | ConvertedDataset | Current |  | ByProduct | wastewater from ceramic production | m3 | mft | Waste
22fbb969-8a23-4131-87bf-fc1048a8d7eb | sanitary ceramics production | CH | 1998-01-01 | 2002-12-31 | 2392 | Manufacture of clay building materials | ordinary transforming activity |  | ConvertedDataset | Current |  | ByProduct | spent solvent mixture | kg | mft | Waste
22fbb969-8a23-4131-87bf-fc1048a8d7eb | sanitary ceramics production | CH | 1998-01-01 | 2002-12-31 | 2392 | Manufacture of clay building materials | ordinary transforming activity |  | ConvertedDataset | Current |  | ByProduct | hazardous waste, for underground deposit | kg | mft | Waste
22fbb969-8a23-4131-87bf-fc1048a8d7eb | sanitary ceramics production | CH | 1998-01-01 | 2002-12-31 | 2392 | Manufacture of clay building materials | ordinary transforming activity |  | ConvertedDataset | Current |  | ByProduct | bilge oil | kg | mft | Waste
22fbb969-8a23-4131-87bf-fc1048a8d7eb | sanitary ceramics production | CH | 1998-01-01 | 2002-12-31 | 2392 | Manufacture of clay building materials | ordinary transforming activity |  | ConvertedDataset | Current |  | ByProduct | waste emulsion paint | kg | mft | Waste
22fcc0c6-adc5-44dd-b563-39115f854d2a | thionyl chloride production | RER | 2010-01-01 | 2010-12-31 | 2011 | Manufacture of basic chemicals | ordinary transforming activity |  |  | Current |  | ReferenceProduct | thionyl chloride | kg | not mft | allocatable product
22fd038c-1ab0-4fb4-8e68-2e06b1cede79 | grass production, permanent grassland, Swiss integrated production, extensive | GLO | 1995-01-01 | 2005-12-31 | 0119 | Growing of other non-perennial crops | ordinary transforming activity |  |  | Current |  | ReferenceProduct | grass, Swiss integrated production | kg | not mft | allocatable product
2301e37b-002e-4a2d-99e8-b0068f51966d | heat and power co-generation, natural gas, combined cycle power plant, 400MW electrical | RO | 2000-01-01 | 2015-12-31 | 3510 | Electric power generation, transmission and distribution | ordinary transforming activity | child | fossil fuels//natural gas power | Modern |  | ReferenceProduct | heat, district or industrial, natural gas | MJ | not mft | allocatable product
2301e37b-002e-4a2d-99e8-b0068f51966d | heat and power co-generation, natural gas, combined cycle power plant, 400MW electrical | RO | 2000-01-01 | 2015-12-31 | 3510 | Electric power generation, transmission and distribution | ordinary transforming activity | child | fossil fuels//natural gas power | Modern |  | ByProduct | electricity, high voltage | kWh | not mft | allocatable product
2301e37b-002e-4a2d-99e8-b0068f51966d | heat and power co-generation, natural gas, combined cycle power plant, 400MW electrical | RO | 2000-01-01 | 2015-12-31 | 3510 | Electric power generation, transmission and distribution | ordinary transforming activity | child | fossil fuels//natural gas power | Modern |  | ByProduct | residue from cooling tower | kg | mft | Waste
2304c090-a980-4438-a7b6-f7df79a2ed5b | silicon carbide production | RER | 2000-01-01 | 2006-12-31 | 2391 | Manufacture of refractory products | ordinary transforming activity |  | ConvertedDataset | Current |  | ReferenceProduct | silicon carbide | kg | not mft | allocatable product
2304c090-a980-4438-a7b6-f7df79a2ed5b | silicon carbide production | RER | 2000-01-01 | 2006-12-31 | 2391 | Manufacture of refractory products | ordinary transforming activity |  | ConvertedDataset | Current |  | ByProduct | waste, from silicon wafer production, inorganic | kg | mft | Waste
2307cc99-73e5-4941-a145-77021d4f3813 | treatment of digester sludge, municipal incineration, future | GLO | 2010-01-01 | 2020-12-31 | 3821 | Treatment and disposal of non-hazardous waste | ordinary transforming activity |  | ConvertedDataset//Treatment | Current |  | ReferenceProduct | digester sludge | kg | mft | Recyclable
2307cc99-73e5-4941-a145-77021d4f3813 | treatment of digester sludge, municipal incineration, future | GLO | 2010-01-01 | 2020-12-31 | 3821 | Treatment and disposal of non-hazardous waste | ordinary transforming activity |  | ConvertedDataset//Treatment | Current |  | ByProduct | electricity, high voltage | kWh | not mft | allocatable product
2307cc99-73e5-4941-a145-77021d4f3813 | treatment of digester sludge, municipal incineration, future | GLO | 2010-01-01 | 2020-12-31 | 3821 | Treatment and disposal of non-hazardous waste | ordinary transforming activity |  | ConvertedDataset//Treatment | Current |  | ByProduct | waste cement, hydrated | kg | mft | Waste
2307cc99-73e5-4941-a145-77021d4f3813 | treatment of digester sludge, municipal incineration, future | GLO | 2010-01-01 | 2020-12-31 | 3821 | Treatment and disposal of non-hazardous waste | ordinary transforming activity |  | ConvertedDataset//Treatment | Current |  | ByProduct | waste plastic, mixture | kg | mft | Waste
2307cc99-73e5-4941-a145-77021d4f3813 | treatment of digester sludge, municipal incineration, future | GLO | 2010-01-01 | 2020-12-31 | 3821 | Treatment and disposal of non-hazardous waste | ordinary transforming activity |  | ConvertedDataset//Treatment | Current |  | ByProduct | heat, future | MJ | not mft | allocatable product
2307cc99-73e5-4941-a145-77021d4f3813 | treatment of digester sludge, municipal incineration, future | GLO | 2010-01-01 | 2020-12-31 | 3821 | Treatment and disposal of non-hazardous waste | ordinary transforming activity |  | ConvertedDataset//Treatment | Current |  | ByProduct | waste graphical paper | kg | mft | Waste
230a6d3f-f152-4389-8749-1c735a275053 | electricity production, hydro, pumped storage | RO | 1945-01-01 | 2015-12-31 | 3510 | Electric power generation, transmission and distribution | ordinary transforming activity | child | hydro power | Modern |  | ReferenceProduct | electricity, high voltage | kWh | not mft | allocatable product
230a6d3f-f152-4389-8749-1c735a275053 | electricity production, hydro, pumped storage | RO | 1945-01-01 | 2015-12-31 | 3510 | Electric power generation, transmission and distribution | ordinary transforming activity | child | hydro power | Modern |  | ByProduct | waste mineral oil | kg | mft | Waste
230ecb1f-c09c-4496-87a8-51411f44056c | textile production, jute | GLO | 2000-01-01 | 2007-12-31 | 1312 | Weaving of textiles | ordinary transforming activity |  | ConvertedDataset | Current |  | ReferenceProduct | textile, jute | kg | not mft | allocatable product
230ecb1f-c09c-4496-87a8-51411f44056c | textile production, jute | GLO | 2000-01-01 | 2007-12-31 | 1312 | Weaving of textiles | ordinary transforming activity |  | ConvertedDataset | Current |  | ByProduct | waste graphical paper | kg | mft | Waste
2315d757-0bba-4d4f-a7de-fe8de8876c5f | market for photovoltaic slanted-roof installation, 3kWp, CdTe, laminated, integrated, on roof | GLO | 2011-01-01 | 2011-12-31 | 2610 | Manufacture of electronic components and boards | market activity |  | ConvertedDataset | Undefined | no | ReferenceProduct | photovoltaic slanted-roof installation, 3kWp, CdTe, laminated, integrated, on roof | unit | not mft | allocatable product
23199f1e-e8bd-49ce-82f3-69b73b089a0e | market for heat, for reuse in municipal waste incineration only | PL | 2008-01-01 | 2012-12-31 | 3821 | Treatment and disposal of non-hazardous waste | market activity | child |  | Undefined | yes | ReferenceProduct | heat, for reuse in municipal waste incineration only | MJ | not mft | allocatable product
23199f1e-e8bd-49ce-82f3-69b73b089a0e | market for heat, for reuse in municipal waste incineration only | PL | 2008-01-01 | 2012-12-31 | 3821 | Treatment and disposal of non-hazardous waste | market activity | child |  | Undefined | yes | ByProduct | heat, for reuse in municipal waste incineration only | MJ | not mft | allocatable product
231d5468-83d0-40af-9905-a1758b1dcc0f | aluminium sulfate production, powder | RER | 1995-01-01 | 2000-12-31 | 2011 | Manufacture of basic chemicals | ordinary transforming activity |  | ConvertedDataset | Current |  | ReferenceProduct | aluminium sulfate, powder | kg | not mft | allocatable product
231dd214-0876-4a1a-a9d6-ec8604bad292 | market for impact extrusion of aluminium, cold, initial surface treatment | GLO | 2011-01-01 | 2011-12-31 | 2591 | Forging, pressing, stamping and roll-forming of metal; powder metallurgy | market activity |  | ConvertedDataset | Undefined | no | ReferenceProduct | impact extrusion of aluminium, cold, initial surface treatment | kg | not mft | allocatable product
23268705-25a9-4502-b749-0c72a37fd35e | market for dried roughage store, air dried, solar | GLO | 2011-01-01 | 2011-12-31 | 4100 | Construction of buildings | market activity |  | ConvertedDataset | Undefined | no | ReferenceProduct | dried roughage store, air dried, solar | m3 | not mft | allocatable product
232cb56d-1d92-4eee-bc88-8dd6df3ffaca | deep well drilling, for deep geothermal power | WECC | 2015-01-01 | 2015-12-31 | 09 | Mining support service activities | ordinary transforming activity | child | geothermal power//Infrastructure | Current |  | ReferenceProduct | deep well, drilled, for geothermal power | m | not mft | allocatable product
232cb56d-1d92-4eee-bc88-8dd6df3ffaca | deep well drilling, for deep geothermal power | WECC | 2015-01-01 | 2015-12-31 | 09 | Mining support service activities | ordinary transforming activity | child | geothermal power//Infrastructure | Current |  | ByProduct | drilling waste | kg | mft | Waste
232cb56d-1d92-4eee-bc88-8dd6df3ffaca | deep well drilling, for deep geothermal power | WECC | 2015-01-01 | 2015-12-31 | 09 | Mining support service activities | ordinary transforming activity | child | geothermal power//Infrastructure | Current |  | ByProduct | wastewater, average | m3 | mft | Waste
23308e21-ec8b-4cd5-90d5-6da21a53d1b7 | fraction 8 from naphtha separation to generic market for chemical, organic | GLO | 2012-01-01 | 2012-12-31 | 20 | Manufacture of chemicals and chemical products | ordinary transforming activity |  |  | Current |  | ReferenceProduct | fraction 8 from naphtha separation | kg | mft | allocatable product
23308e21-ec8b-4cd5-90d5-6da21a53d1b7 | fraction 8 from naphtha separation to generic market for chemical, organic | GLO | 2012-01-01 | 2012-12-31 | 20 | Manufacture of chemicals and chemical products | ordinary transforming activity |  |  | Current |  | ByProduct | chemical, organic | kg | not mft | allocatable product
23315330-417c-4ad5-afaa-61bcc65a41b0 | tantalum production, powder, capacitor-grade | GLO | 2000-01-01 | 2003-12-31 | 2011 | Manufacture of basic chemicals | ordinary transforming activity |  | ConvertedDataset | Current |  | ReferenceProduct | tantalum, powder, capacitor-grade | kg | not mft | allocatable product
23315330-417c-4ad5-afaa-61bcc65a41b0 | tantalum production, powder, capacitor-grade | GLO | 2000-01-01 | 2003-12-31 | 2011 | Manufacture of basic chemicals | ordinary transforming activity |  | ConvertedDataset | Current |  | ByProduct | non-sulfidic tailing, off-site | kg | mft | Waste
2332dcaf-e4e9-40fc-921d-37d888276eaa | market for decarbonising waste | GLO | 2011-01-01 | 2011-12-31 | 3822 | Treatment and disposal of hazardous waste | market activity |  | ConvertedDataset | Undefined | no | ReferenceProduct | decarbonising waste | kg | mft | Waste
2334fd4e-62a6-4488-94a6-32609b61803a | market for powder coat, aluminium sheet | GLO | 2011-01-01 | 2011-12-31 | 2592 | Treatment and coating of metals; machining | market activity |  | ConvertedDataset | Undefined | no | ReferenceProduct | powder coat, aluminium sheet | m2 | not mft | allocatable product
233572a5-4582-4c64-8987-2d4f71e49438 | deep well drilling, for deep geothermal power | HICC | 2015-01-01 | 2015-12-31 | 09 | Mining support service activities | ordinary transforming activity | child | geothermal power//Infrastructure | Current |  | ReferenceProduct | deep well, drilled, for geothermal power | m | not mft | allocatable product
233572a5-4582-4c64-8987-2d4f71e49438 | deep well drilling, for deep geothermal power | HICC | 2015-01-01 | 2015-12-31 | 09 | Mining support service activities | ordinary transforming activity | child | geothermal power//Infrastructure | Current |  | ByProduct | wastewater, average | m3 | mft | Waste
233572a5-4582-4c64-8987-2d4f71e49438 | deep well drilling, for deep geothermal power | HICC | 2015-01-01 | 2015-12-31 | 09 | Mining support service activities | ordinary transforming activity | child | geothermal power//Infrastructure | Current |  | ByProduct | drilling waste | kg | mft | Waste
2337a8fa-c69c-4dc8-b423-be7299dddca1 | malusil production | RER | 2000-01-01 | 2000-12-31 | 0810 | Quarrying of stone, sand and clay | ordinary transforming activity |  | ConvertedDataset | Current |  | ReferenceProduct | malusil | kg | not mft | allocatable product
233e0d1c-72b3-4129-9995-2ca554de930f | market for propylene glycol, liquid | GLO | 2011-01-01 | 2011-12-31 | 2011 | Manufacture of basic chemicals | market activity |  | ConvertedDataset | Undefined | no | ReferenceProduct | propylene glycol, liquid | kg | not mft | allocatable product
234009f9-814e-4ba5-863c-37b8a42132b2 | electricity production, natural gas, combined cycle power plant | CN-SC | 2000-01-01 | 2015-12-31 | 3510 | Electric power generation, transmission and distribution | ordinary transforming activity | child | China//natural gas power//fossil fuels | Modern |  | ReferenceProduct | electricity, high voltage | kWh | not mft | allocatable product
234009f9-814e-4ba5-863c-37b8a42132b2 | electricity production, natural gas, combined cycle power plant | CN-SC | 2000-01-01 | 2015-12-31 | 3510 | Electric power generation, transmission and distribution | ordinary transforming activity | child | China//natural gas power//fossil fuels | Modern |  | ByProduct | residue from cooling tower | kg | mft | Waste
234ea5cc-15f4-4b28-b773-40c71b2f8cc8 | electricity voltage transformation from high to medium voltage | JP | 2012-01-01 | 2012-12-31 | 3510 | Electric power generation, transmission and distribution | ordinary transforming activity | child |  | Current |  | ReferenceProduct | electricity, medium voltage | kWh | not mft | allocatable product
235ea9f8-1517-4d84-8faa-edca30a7b791 | electricity production, wind, 1-3MW turbine, offshore | FR | 2000-01-01 | 2015-12-31 | 3510 | Electric power generation, transmission and distribution | ordinary transforming activity | child | wind power | Modern |  | ReferenceProduct | electricity, high voltage | kWh | not mft | allocatable product
235ea9f8-1517-4d84-8faa-edca30a7b791 | electricity production, wind, 1-3MW turbine, offshore | FR | 2000-01-01 | 2015-12-31 | 3510 | Electric power generation, transmission and distribution | ordinary transforming activity | child | wind power | Modern |  | ByProduct | waste mineral oil | kg | mft | Waste
23668de5-0640-4a31-b1d9-823a2026ee8d | cladding production, crossbar-pole, aluminium | RER | 2005-01-01 | 2005-12-31 | 2511 | Manufacture of structural metal products | ordinary transforming activity |  | ConvertedDataset | Current |  | ReferenceProduct | cladding, crossbar-pole, aluminium | m2 | not mft | allocatable product
23668de5-0640-4a31-b1d9-823a2026ee8d | cladding production, crossbar-pole, aluminium | RER | 2005-01-01 | 2005-12-31 | 2511 | Manufacture of structural metal products | ordinary transforming activity |  | ConvertedDataset | Current |  | ByProduct | waste plastic, mixture | kg | mft | Waste
23668de5-0640-4a31-b1d9-823a2026ee8d | cladding production, crossbar-pole, aluminium | RER | 2005-01-01 | 2005-12-31 | 2511 | Manufacture of structural metal products | ordinary transforming activity |  | ConvertedDataset | Current |  | ByProduct | waste wood, untreated | kg | mft | Waste
23668de5-0640-4a31-b1d9-823a2026ee8d | cladding production, crossbar-pole, aluminium | RER | 2005-01-01 | 2005-12-31 | 2511 | Manufacture of structural metal products | ordinary transforming activity |  | ConvertedDataset | Current |  | ByProduct | waste mineral wool, for final disposal | kg | mft | Waste
23668de5-0640-4a31-b1d9-823a2026ee8d | cladding production, crossbar-pole, aluminium | RER | 2005-01-01 | 2005-12-31 | 2511 | Manufacture of structural metal products | ordinary transforming activity |  | ConvertedDataset | Current |  | ByProduct | used triple glazing, U<0.5W/m2K | m2 | mft | Waste
2366bc44-2353-4f80-845c-722b943cde35 | treatment of used blower and heat exchange unit, decentralized, 180-250 m3/h | GLO | 2000-01-01 | 2000-12-31 | 3830 | Materials recovery | ordinary transforming activity |  | ConvertedDataset//Treatment | Current |  | ReferenceProduct | used blower and heat exchange unit decentralized, 180-250 m3/h | unit | mft | Waste
2366bc44-2353-4f80-845c-722b943cde35 | treatment of used blower and heat exchange unit, decentralized, 180-250 m3/h | GLO | 2000-01-01 | 2000-12-31 | 3830 | Materials recovery | ordinary transforming activity |  | ConvertedDataset//Treatment | Current |  | ByProduct | waste mineral wool | kg | mft | Waste
2366bc44-2353-4f80-845c-722b943cde35 | treatment of used blower and heat exchange unit, decentralized, 180-250 m3/h | GLO | 2000-01-01 | 2000-12-31 | 3830 | Materials recovery | ordinary transforming activity |  | ConvertedDataset//Treatment | Current |  | ByProduct | waste bulk iron, excluding reinforcement | kg | mft | Waste
2366bc44-2353-4f80-845c-722b943cde35 | treatment of used blower and heat exchange unit, decentralized, 180-250 m3/h | GLO | 2000-01-01 | 2000-12-31 | 3830 | Materials recovery | ordinary transforming activity |  | ConvertedDataset//Treatment | Current |  | ByProduct | waste polystyrene | kg | mft | Waste
2366bc44-2353-4f80-845c-722b943cde35 | treatment of used blower and heat exchange unit, decentralized, 180-250 m3/h | GLO | 2000-01-01 | 2000-12-31 | 3830 | Materials recovery | ordinary transforming activity |  | ConvertedDataset//Treatment | Current |  | ByProduct | waste rubber, unspecified | kg | mft | Waste
2366bc44-2353-4f80-845c-722b943cde35 | treatment of used blower and heat exchange unit, decentralized, 180-250 m3/h | GLO | 2000-01-01 | 2000-12-31 | 3830 | Materials recovery | ordinary transforming activity |  | ConvertedDataset//Treatment | Current |  | ByProduct | electronics scrap from control units | kg | mft | Waste
2366bc44-2353-4f80-845c-722b943cde35 | treatment of used blower and heat exchange unit, decentralized, 180-250 m3/h | GLO | 2000-01-01 | 2000-12-31 | 3830 | Materials recovery | ordinary transforming activity |  | ConvertedDataset//Treatment | Current |  | ByProduct | waste paint on metal | kg | mft | Waste
2366bc44-2353-4f80-845c-722b943cde35 | treatment of used blower and heat exchange unit, decentralized, 180-250 m3/h | GLO | 2000-01-01 | 2000-12-31 | 3830 | Materials recovery | ordinary transforming activity |  | ConvertedDataset//Treatment | Current |  | ByProduct | waste polystyrene isolation, flame-retardant | kg | mft | Waste
236aff56-7d1e-4e11-bb24-a96567f0e3e3 | market for chromium steel removed by turning, primarily dressing, computer numerical controlled | GLO | 2011-01-01 | 2011-12-31 | 2592 | Treatment and coating of metals; machining | market activity |  | ConvertedDataset | Undefined | no | ReferenceProduct | chromium steel removed by turning, primarily dressing, computer numerical controlled | kg | not mft | allocatable product
236bdab5-68ea-41a4-a4a3-9d029fe463df | market for process-specific burdens, inert material landfill | CH | 2011-01-01 | 2011-12-31 | 3821 | Treatment and disposal of non-hazardous waste | market activity |  |  | Undefined | no | ReferenceProduct | process-specific burdens, inert material landfill | kg | not mft | allocatable product
236e662f-9de3-4e48-98ee-9b3765eb196b | treatment of waste glass sheet, collection for final disposal | GLO | 1994-01-01 | 2002-12-31 | 3821 | Treatment and disposal of non-hazardous waste | ordinary transforming activity |  | ConvertedDataset//Treatment | Current |  | ReferenceProduct | waste glass sheet | kg | mft | Waste
236e662f-9de3-4e48-98ee-9b3765eb196b | treatment of waste glass sheet, collection for final disposal | GLO | 1994-01-01 | 2002-12-31 | 3821 | Treatment and disposal of non-hazardous waste | ordinary transforming activity |  | ConvertedDataset//Treatment | Current |  | ByProduct | inert waste, for final disposal | kg | mft | Waste
23700c44-343a-43e1-9928-806e474e4bd3 | market for raw sewage sludge | GLO | 2011-01-01 | 2011-12-31 | 3821 | Treatment and disposal of non-hazardous waste | market activity |  | ConvertedDataset | Undefined | no | ReferenceProduct | raw sewage sludge | kg | mft | Waste
23729665-5afd-4593-84c5-73581b93b8b0 | green manure growing, organic, until January | GLO | 1996-01-01 | 2003-12-31 | 0161 | Support activities for crop production | ordinary transforming activity |  |  | Current |  | ReferenceProduct | green manure, organic, until January | ha | not mft | allocatable product
237947a2-130a-4993-bb45-953db9e3e94f | blower and heat exchange unit production, Twl-700 | GLO | 2003-01-01 | 2003-12-31 | 2819 | Manufacture of other general-purpose machinery | ordinary transforming activity |  | ConvertedDataset | Current |  | ReferenceProduct | blower and heat exchange unit, Twl-700 | unit | not mft | allocatable product
237947a2-130a-4993-bb45-953db9e3e94f | blower and heat exchange unit production, Twl-700 | GLO | 2003-01-01 | 2003-12-31 | 2819 | Manufacture of other general-purpose machinery | ordinary transforming activity |  | ConvertedDataset | Current |  | ByProduct | waste rubber, unspecified | kg | mft | Waste
237947a2-130a-4993-bb45-953db9e3e94f | blower and heat exchange unit production, Twl-700 | GLO | 2003-01-01 | 2003-12-31 | 2819 | Manufacture of other general-purpose machinery | ordinary transforming activity |  | ConvertedDataset | Current |  | ByProduct | waste polyethylene | kg | mft | Waste
237947a2-130a-4993-bb45-953db9e3e94f | blower and heat exchange unit production, Twl-700 | GLO | 2003-01-01 | 2003-12-31 | 2819 | Manufacture of other general-purpose machinery | ordinary transforming activity |  | ConvertedDataset | Current |  | ByProduct | inert waste, for final disposal | kg | mft | Waste
237e4671-ad78-486f-9aa2-a6167b7efbc3 | market for potassium chloride, as K2O | GLO | 2011-01-01 | 2011-12-31 | 2012 | Manufacture of fertilizers and nitrogen compounds | market activity |  | ConvertedDataset | Undefined | no | ReferenceProduct | potassium chloride, as K2O | kg | not mft | allocatable product
23810d74-694b-46c5-8dbf-752fc3b86421 | electricity production, oil | SA | 1980-01-01 | 2015-12-31 | 3510a | Electric power generation based on liquid fuels | ordinary transforming activity | child | fossil fuels//oil power | Modern |  | ReferenceProduct | electricity, high voltage | kWh | not mft | allocatable product
23810d74-694b-46c5-8dbf-752fc3b86421 | electricity production, oil | SA | 1980-01-01 | 2015-12-31 | 3510a | Electric power generation based on liquid fuels | ordinary transforming activity | child | fossil fuels//oil power | Modern |  | ByProduct | residue from cooling tower | kg | mft | Waste
23810d74-694b-46c5-8dbf-752fc3b86421 | electricity production, oil | SA | 1980-01-01 | 2015-12-31 | 3510a | Electric power generation based on liquid fuels | ordinary transforming activity | child | fossil fuels//oil power | Modern |  | ByProduct | fly ash and scrubber sludge | kg | mft | Waste
23810d74-694b-46c5-8dbf-752fc3b86421 | electricity production, oil | SA | 1980-01-01 | 2015-12-31 | 3510a | Electric power generation based on liquid fuels | ordinary transforming activity | child | fossil fuels//oil power | Modern |  | ByProduct | bilge oil | kg | mft | Waste
23810d74-694b-46c5-8dbf-752fc3b86421 | electricity production, oil | SA | 1980-01-01 | 2015-12-31 | 3510a | Electric power generation based on liquid fuels | ordinary transforming activity | child | fossil fuels//oil power | Modern |  | ByProduct | waste mineral oil | kg | mft | Waste
23810d74-694b-46c5-8dbf-752fc3b86421 | electricity production, oil | SA | 1980-01-01 | 2015-12-31 | 3510a | Electric power generation based on liquid fuels | ordinary transforming activity | child | fossil fuels//oil power | Modern |  | ByProduct | municipal solid waste | kg | mft | Waste
23810d74-694b-46c5-8dbf-752fc3b86421 | electricity production, oil | SA | 1980-01-01 | 2015-12-31 | 3510a | Electric power generation based on liquid fuels | ordinary transforming activity | child | fossil fuels//oil power | Modern |  | ByProduct | lignite ash | kg | mft | Waste
239126ae-ea7b-4ff7-a715-075c7c7021d3 | market for impact extrusion of steel, cold, deformation stroke | GLO | 2011-01-01 | 2011-12-31 | 2591 | Forging, pressing, stamping and roll-forming of metal; powder metallurgy | market activity |  | ConvertedDataset | Undefined | no | ReferenceProduct | impact extrusion of steel, cold, deformation stroke | kg | not mft | allocatable product
23943b09-b2e3-4e09-aa48-d8a2a3e1d595 | market for nitrogen, liquid | GLO | 2011-01-01 | 2011-12-31 | 2011 | Manufacture of basic chemicals | market activity |  | constrained market | Undefined | yes | ReferenceProduct | nitrogen, liquid | kg | not mft | allocatable product
23943b09-b2e3-4e09-aa48-d8a2a3e1d595 | market for nitrogen, liquid | GLO | 2011-01-01 | 2011-12-31 | 2011 | Manufacture of basic chemicals | market activity |  | constrained market | Undefined | yes | ByProduct | nitrogen, liquid | kg | not mft | allocatable product
239c5acf-e07b-4f43-9a6c-8f2aec6b891a | market for blast furnace gas | GLO | 2011-01-01 | 2011-12-31 | 3510 | Electric power generation, transmission and distribution | market activity |  | ConvertedDataset | Undefined | no | ReferenceProduct | blast furnace gas | MJ | mft | Recyclable
23a4acba-b149-4688-ab7e-59ddae50da38 | photovoltaic mounting system production, for slanted-roof installation | GLO | 1992-01-01 | 2008-12-31 | 4220a | Construction of utility projects for electricity production, except for liquid fuels | ordinary transforming activity |  | photovoltaic power//infrastructure | Current |  | ReferenceProduct | photovoltaic mounting system, for slanted-roof installation | m2 | not mft | allocatable product
23a4acba-b149-4688-ab7e-59ddae50da38 | photovoltaic mounting system production, for slanted-roof installation | GLO | 1992-01-01 | 2008-12-31 | 4220a | Construction of utility projects for electricity production, except for liquid fuels | ordinary transforming activity |  | photovoltaic power//infrastructure | Current |  | ByProduct | waste polyethylene/polypropylene product | kg | mft | Waste
23a4acba-b149-4688-ab7e-59ddae50da38 | photovoltaic mounting system production, for slanted-roof installation | GLO | 1992-01-01 | 2008-12-31 | 4220a | Construction of utility projects for electricity production, except for liquid fuels | ordinary transforming activity |  | photovoltaic power//infrastructure | Current |  | ByProduct | waste paperboard | kg | mft | Waste
23a4acba-b149-4688-ab7e-59ddae50da38 | photovoltaic mounting system production, for slanted-roof installation | GLO | 1992-01-01 | 2008-12-31 | 4220a | Construction of utility projects for electricity production, except for liquid fuels | ordinary transforming activity |  | photovoltaic power//infrastructure | Current |  | ByProduct | scrap aluminium | kg | mft | Waste
23a4acba-b149-4688-ab7e-59ddae50da38 | photovoltaic mounting system production, for slanted-roof installation | GLO | 1992-01-01 | 2008-12-31 | 4220a | Construction of utility projects for electricity production, except for liquid fuels | ordinary transforming activity |  | photovoltaic power//infrastructure | Current |  | ByProduct | waste polystyrene isolation, flame-retardant | kg | mft | Waste
23a4acba-b149-4688-ab7e-59ddae50da38 | photovoltaic mounting system production, for slanted-roof installation | GLO | 1992-01-01 | 2008-12-31 | 4220a | Construction of utility projects for electricity production, except for liquid fuels | ordinary transforming activity |  | photovoltaic power//infrastructure | Current |  | ByProduct | scrap steel | kg | mft | Waste
23ac2406-ee03-44b9-9225-524065acc6a4 | market for waste bitumen | CH | 2011-01-01 | 2011-12-31 | 3821 | Treatment and disposal of non-hazardous waste | market activity |  |  | Undefined | no | ReferenceProduct | waste bitumen | kg | mft | Waste
23ad5882-eacd-4201-a039-76d8f45c51c9 | inverter production, 2.5kW | GLO | 2004-01-01 | 2006-12-31 | 2790 | Manufacture of other electrical equipment | ordinary transforming activity |  | ConvertedDataset | Current |  | ReferenceProduct | inverter, 2.5kW | unit | not mft | allocatable product
23ad5882-eacd-4201-a039-76d8f45c51c9 | inverter production, 2.5kW | GLO | 2004-01-01 | 2006-12-31 | 2790 | Manufacture of other electrical equipment | ordinary transforming activity |  | ConvertedDataset | Current |  | ByProduct | used printed wiring boards | kg | mft | Waste
23ad5882-eacd-4201-a039-76d8f45c51c9 | inverter production, 2.5kW | GLO | 2004-01-01 | 2006-12-31 | 2790 | Manufacture of other electrical equipment | ordinary transforming activity |  | ConvertedDataset | Current |  | ByProduct | waste paperboard | kg | mft | Waste
23ad5882-eacd-4201-a039-76d8f45c51c9 | inverter production, 2.5kW | GLO | 2004-01-01 | 2006-12-31 | 2790 | Manufacture of other electrical equipment | ordinary transforming activity |  | ConvertedDataset | Current |  | ByProduct | waste polyethylene | kg | mft | Waste
23ad5882-eacd-4201-a039-76d8f45c51c9 | inverter production, 2.5kW | GLO | 2004-01-01 | 2006-12-31 | 2790 | Manufacture of other electrical equipment | ordinary transforming activity |  | ConvertedDataset | Current |  | ByProduct | waste polystyrene | kg | mft | Waste
23b2d599-e684-4327-98e0-c6a1fb14dfd0 | foam glass production | GLO | 2005-01-01 | 2005-12-31 | 2399 | Manufacture of other non-metallic mineral products n.e.c. | ordinary transforming activity |  | ConvertedDataset | Current |  | ReferenceProduct | foam glass | kg | not mft | allocatable product
23b2d599-e684-4327-98e0-c6a1fb14dfd0 | foam glass production | GLO | 2005-01-01 | 2005-12-31 | 2399 | Manufacture of other non-metallic mineral products n.e.c. | ordinary transforming activity |  | ConvertedDataset | Current |  | ByProduct | waste sealing sheet, polyethylene | kg | mft | Waste
23b2d599-e684-4327-98e0-c6a1fb14dfd0 | foam glass production | GLO | 2005-01-01 | 2005-12-31 | 2399 | Manufacture of other non-metallic mineral products n.e.c. | ordinary transforming activity |  | ConvertedDataset | Current |  | ByProduct | waste paperboard | kg | mft | Waste
23b2d599-e684-4327-98e0-c6a1fb14dfd0 | foam glass production | GLO | 2005-01-01 | 2005-12-31 | 2399 | Manufacture of other non-metallic mineral products n.e.c. | ordinary transforming activity |  | ConvertedDataset | Current |  | ByProduct | wastewater, average | m3 | mft | Waste
23b2d599-e684-4327-98e0-c6a1fb14dfd0 | foam glass production | GLO | 2005-01-01 | 2005-12-31 | 2399 | Manufacture of other non-metallic mineral products n.e.c. | ordinary transforming activity |  | ConvertedDataset | Current |  | ByProduct | waste wood, untreated | kg | mft | Waste
23b750de-c1fa-4236-a8b6-76c6e3db2c5e | treatment of glass cullet, lead containing, from used cathode ray tube, 0% water, inert material landfill | GLO | 1995-01-01 | 1995-12-31 | 3821 | Treatment and disposal of non-hazardous waste | ordinary transforming activity |  | Treatment | Current |  | ReferenceProduct | glass cullet, lead containing, from used cathode ray tube | kg | mft | Waste
23bcfd2c-6907-4b07-b154-0adcd4a3fc6c | treatment of municipal solid waste, incineration | RU | 2006-01-01 | 2012-12-31 | 3821 | Treatment and disposal of non-hazardous waste | ordinary transforming activity | child |  | Current |  | ReferenceProduct | municipal solid waste | kg | mft | Waste
23bcfd2c-6907-4b07-b154-0adcd4a3fc6c | treatment of municipal solid waste, incineration | RU | 2006-01-01 | 2012-12-31 | 3821 | Treatment and disposal of non-hazardous waste | ordinary transforming activity | child |  | Current |  | ByProduct | heat, for reuse in municipal waste incineration only | MJ | not mft | allocatable product
23bcfd2c-6907-4b07-b154-0adcd4a3fc6c | treatment of municipal solid waste, incineration | RU | 2006-01-01 | 2012-12-31 | 3821 | Treatment and disposal of non-hazardous waste | ordinary transforming activity | child |  | Current |  | ByProduct | iron scrap, sorted, pressed | kg | not mft | Recyclable
23bcfd2c-6907-4b07-b154-0adcd4a3fc6c | treatment of municipal solid waste, incineration | RU | 2006-01-01 | 2012-12-31 | 3821 | Treatment and disposal of non-hazardous waste | ordinary transforming activity | child |  | Current |  | ByProduct | waste cement, hydrated | kg | mft | Waste
23bcfd2c-6907-4b07-b154-0adcd4a3fc6c | treatment of municipal solid waste, incineration | RU | 2006-01-01 | 2012-12-31 | 3821 | Treatment and disposal of non-hazardous waste | ordinary transforming activity | child |  | Current |  | ByProduct | aluminium scrap, post-consumer, prepared for melting | kg | mft | Recyclable
23bcfd2c-6907-4b07-b154-0adcd4a3fc6c | treatment of municipal solid waste, incineration | RU | 2006-01-01 | 2012-12-31 | 3821 | Treatment and disposal of non-hazardous waste | ordinary transforming activity | child |  | Current |  | ByProduct | copper scrap, sorted, pressed | kg | mft | Recyclable
23bcfd2c-6907-4b07-b154-0adcd4a3fc6c | treatment of municipal solid waste, incineration | RU | 2006-01-01 | 2012-12-31 | 3821 | Treatment and disposal of non-hazardous waste | ordinary transforming activity | child |  | Current |  | ByProduct | electricity, for reuse in municipal waste incineration only | kWh | not mft | allocatable product
23c008fa-f470-4885-98ef-e0ad255a093a | treatment of lignite ash, opencast refill | DE | 1996-01-01 | 2000-12-31 | 3822 | Treatment and disposal of hazardous waste | ordinary transforming activity |  | ConvertedDataset//Treatment | Current |  | ReferenceProduct | lignite ash | kg | mft | Waste
23c166a1-05ea-4e53-ab11-ab2e5fe59c90 | market for transport, freight, lorry 3.5-7.5 metric ton, EURO4 | GLO | 2011-01-01 | 2011-12-31 | 4923 | Freight transport by road | market activity |  | ConvertedDataset | Undefined | no | ReferenceProduct | transport, freight, lorry 3.5-7.5 metric ton, EURO4 | metric ton*km | not mft | allocatable product
23c6e553-cdf8-4452-b535-c1c589f72a1b | ceramic factory construction | CH | 2001-01-01 | 2002-12-31 | 4290 | Construction of other civil engineering projects | ordinary transforming activity |  | ConvertedDataset | Current |  | ReferenceProduct | ceramic factory | unit | not mft | allocatable product
23cde685-77dc-4bca-a48e-504f40809c27 | market for heat, for reuse in municipal waste incineration only | BG | 2008-01-01 | 2012-12-31 | 3821 | Treatment and disposal of non-hazardous waste | market activity | child |  | Undefined | yes | ReferenceProduct | heat, for reuse in municipal waste incineration only | MJ | not mft | allocatable product
23cde685-77dc-4bca-a48e-504f40809c27 | market for heat, for reuse in municipal waste incineration only | BG | 2008-01-01 | 2012-12-31 | 3821 | Treatment and disposal of non-hazardous waste | market activity | child |  | Undefined | yes | ByProduct | heat, for reuse in municipal waste incineration only | MJ | not mft | allocatable product
23db5261-753e-432b-81a3-ba15e9e243d3 | transport, passenger car, medium size, diesel, EURO 5 | GLO | 2012-01-01 | 2012-12-31 | 4922 | Other passenger land transport | ordinary transforming activity |  | internal combustion engine | Current |  | ReferenceProduct | transport, passenger car, medium size, diesel, EURO 5 | km | not mft | allocatable product
23db5261-753e-432b-81a3-ba15e9e243d3 | transport, passenger car, medium size, diesel, EURO 5 | GLO | 2012-01-01 | 2012-12-31 | 4922 | Other passenger land transport | ordinary transforming activity |  | internal combustion engine | Current |  | ByProduct | brake wear emissions, passenger car | kg | mft | Waste
23db5261-753e-432b-81a3-ba15e9e243d3 | transport, passenger car, medium size, diesel, EURO 5 | GLO | 2012-01-01 | 2012-12-31 | 4922 | Other passenger land transport | ordinary transforming activity |  | internal combustion engine | Current |  | ByProduct | tyre wear emissions, passenger car | kg | mft | Waste
23db5261-753e-432b-81a3-ba15e9e243d3 | transport, passenger car, medium size, diesel, EURO 5 | GLO | 2012-01-01 | 2012-12-31 | 4922 | Other passenger land transport | ordinary transforming activity |  | internal combustion engine | Current |  | ByProduct | road wear emissions, passenger car | kg | mft | Waste
23de6e99-545b-4745-8616-0eb7db25ff19 | electricity production, wind, 1-3MW turbine, onshore | CN-SD | 2005-01-01 | 2015-12-31 | 3510 | Electric power generation, transmission and distribution | ordinary transforming activity | child | China//wind power | Modern |  | ReferenceProduct | electricity, high voltage | kWh | not mft | allocatable product
23de6e99-545b-4745-8616-0eb7db25ff19 | electricity production, wind, 1-3MW turbine, onshore | CN-SD | 2005-01-01 | 2015-12-31 | 3510 | Electric power generation, transmission and distribution | ordinary transforming activity | child | China//wind power | Modern |  | ByProduct | waste mineral oil | kg | mft | Waste
23e30f4f-29b4-401f-a640-8eea8a96b805 | market for trichloromethane | GLO | 2011-01-01 | 2011-12-31 | 2011 | Manufacture of basic chemicals | market activity |  | ConvertedDataset | Undefined | no | ReferenceProduct | trichloromethane | kg | not mft | allocatable product
23e630bd-0b08-4697-abb1-05fd805bffa8 | electricity production, oil | GLO | 1980-01-01 | 2015-12-31 | 3510a | Electric power generation based on liquid fuels | ordinary transforming activity | parent | fossil fuels//oil power | Current |  | ReferenceProduct | electricity, high voltage | kWh | not mft | allocatable product
23e630bd-0b08-4697-abb1-05fd805bffa8 | electricity production, oil | GLO | 1980-01-01 | 2015-12-31 | 3510a | Electric power generation based on liquid fuels | ordinary transforming activity | parent | fossil fuels//oil power | Current |  | ByProduct | residue from cooling tower | kg | mft | Waste
23e630bd-0b08-4697-abb1-05fd805bffa8 | electricity production, oil | GLO | 1980-01-01 | 2015-12-31 | 3510a | Electric power generation based on liquid fuels | ordinary transforming activity | parent | fossil fuels//oil power | Current |  | ByProduct | lignite ash | kg | mft | Waste
23e630bd-0b08-4697-abb1-05fd805bffa8 | electricity production, oil | GLO | 1980-01-01 | 2015-12-31 | 3510a | Electric power generation based on liquid fuels | ordinary transforming activity | parent | fossil fuels//oil power | Current |  | ByProduct | municipal solid waste | kg | mft | Waste
23e630bd-0b08-4697-abb1-05fd805bffa8 | electricity production, oil | GLO | 1980-01-01 | 2015-12-31 | 3510a | Electric power generation based on liquid fuels | ordinary transforming activity | parent | fossil fuels//oil power | Current |  | ByProduct | waste mineral oil | kg | mft | Waste
23e630bd-0b08-4697-abb1-05fd805bffa8 | electricity production, oil | GLO | 1980-01-01 | 2015-12-31 | 3510a | Electric power generation based on liquid fuels | ordinary transforming activity | parent | fossil fuels//oil power | Current |  | ByProduct | bilge oil | kg | mft | Waste
23e630bd-0b08-4697-abb1-05fd805bffa8 | electricity production, oil | GLO | 1980-01-01 | 2015-12-31 | 3510a | Electric power generation based on liquid fuels | ordinary transforming activity | parent | fossil fuels//oil power | Current |  | ByProduct | fly ash and scrubber sludge | kg | mft | Waste
23e69188-a9f8-4b63-baec-f584d4ff73bb | electricity production, wind, >3MW turbine, onshore | CA-MB | 2012-01-01 | 2012-12-31 | 3510 | Electric power generation, transmission and distribution | ordinary transforming activity | child | Canada//wind power | Modern |  | ReferenceProduct | electricity, high voltage | kWh | not mft | allocatable product
23e69188-a9f8-4b63-baec-f584d4ff73bb | electricity production, wind, >3MW turbine, onshore | CA-MB | 2012-01-01 | 2012-12-31 | 3510 | Electric power generation, transmission and distribution | ordinary transforming activity | child | Canada//wind power | Modern |  | ByProduct | waste mineral oil | kg | mft | Waste
23ef33c2-1a81-4154-9c32-f361464696a1 | phosphate rock beneficiation, wet | GLO | 1986-01-01 | 2001-12-31 | 0891 | Mining of chemical and fertilizer minerals | ordinary transforming activity |  | ConvertedDataset | Current |  | ReferenceProduct | phosphate rock, as P2O5, beneficiated, wet | kg | not mft | allocatable product
23fbff0b-ad9e-47a3-88b6-adde784c7241 | treatment of aluminium in car shredder residue, municipal incineration | CH | 1994-01-01 | 2000-12-31 | 3821 | Treatment and disposal of non-hazardous waste | ordinary transforming activity |  | Treatment//ConvertedDataset | Outdated |  | ReferenceProduct | aluminium in car shredder residue | kg | mft | Waste
23fbff0b-ad9e-47a3-88b6-adde784c7241 | treatment of aluminium in car shredder residue, municipal incineration | CH | 1994-01-01 | 2000-12-31 | 3821 | Treatment and disposal of non-hazardous waste | ordinary transforming activity |  | Treatment//ConvertedDataset | Outdated |  | ByProduct | waste cement, hydrated | kg | mft | Waste
240ea573-e5ab-4169-9d98-79656914d5f8 | evaporation of natural gas | JP | 2000-01-01 | 2005-12-31 | 3520 | Manufacture of gas; distribution of gaseous fuels through mains | ordinary transforming activity |  |  | Current |  | ReferenceProduct | natural gas, high pressure | m3 | not mft | allocatable product
2416f2f6-2fed-4a5b-950f-77edae8f75ae | market for lead | GLO | 2011-01-01 | 2011-12-31 | 2420 | Manufacture of basic precious and other non-ferrous metals | market activity |  | ConvertedDataset | Undefined | no | ReferenceProduct | lead | kg | not mft | allocatable product
2419538f-0692-411d-850c-a348309237ee | market for window frame, aluminium, U=1.6 W/m2K | GLO | 2011-01-01 | 2011-12-31 | 2511 | Manufacture of structural metal products | market activity |  | ConvertedDataset | Undefined | no | ReferenceProduct | window frame, aluminium, U=1.6 W/m2K | m2 | not mft | allocatable product
2420bd86-719e-4140-a5f8-3cacd940fd71 | market for ammonium carbonate | GLO | 2011-01-01 | 2011-12-31 | 2012 | Manufacture of fertilizers and nitrogen compounds | market activity |  | ConvertedDataset | Undefined | no | ReferenceProduct | ammonium carbonate | kg | not mft | allocatable product
24246d79-13dc-4256-86bb-e7cf2ef0d2f2 | market for transport, passenger, electric bicycle | GLO | 2011-01-01 | 2011-12-31 | 4922 | Other passenger land transport | market activity |  | ConvertedDataset | Undefined | no | ReferenceProduct | transport, passenger, electric bicycle | person*km | not mft | allocatable product
242541e3-c9f6-436e-a8af-86d932ec7ec0 | soybean production, organic | GLO | 1996-01-01 | 2003-12-31 | 0111 | Growing of cereals (except rice), leguminous crops and oil seeds | ordinary transforming activity |  |  | Current |  | ReferenceProduct | soybean, organic | kg | not mft | allocatable product
24298067-1f11-4691-99fc-4ea292ac8d8d | transport, passenger car with internal combustion engine | GLO | 2012-01-01 | 2012-12-31 | 4922 | Other passenger land transport | ordinary transforming activity |  | internal combustion engine | Current |  | ReferenceProduct | transport, passenger car with internal combustion engine | km | not mft | allocatable product
242bb785-3926-41ee-937e-4cfc018ecd4b | transport, passenger car, medium size, petrol, EURO 3 | RER | 2012-01-01 | 2012-12-31 | 4922 | Other passenger land transport | ordinary transforming activity |  | internal combustion engine | Current |  | ReferenceProduct | transport, passenger car, medium size, petrol, EURO 3 | km | not mft | allocatable product
242bb785-3926-41ee-937e-4cfc018ecd4b | transport, passenger car, medium size, petrol, EURO 3 | RER | 2012-01-01 | 2012-12-31 | 4922 | Other passenger land transport | ordinary transforming activity |  | internal combustion engine | Current |  | ByProduct | brake wear emissions, passenger car | kg | mft | Waste
242bb785-3926-41ee-937e-4cfc018ecd4b | transport, passenger car, medium size, petrol, EURO 3 | RER | 2012-01-01 | 2012-12-31 | 4922 | Other passenger land transport | ordinary transforming activity |  | internal combustion engine | Current |  | ByProduct | tyre wear emissions, passenger car | kg | mft | Waste
242bb785-3926-41ee-937e-4cfc018ecd4b | transport, passenger car, medium size, petrol, EURO 3 | RER | 2012-01-01 | 2012-12-31 | 4922 | Other passenger land transport | ordinary transforming activity |  | internal combustion engine | Current |  | ByProduct | road wear emissions, passenger car | kg | mft | Waste
242be580-38c5-48c6-a098-a9b0c747fa1a | market for foam glass | GLO | 2011-01-01 | 2011-12-31 | 2399 | Manufacture of other non-metallic mineral products n.e.c. | market activity |  | ConvertedDataset | Undefined | no | ReferenceProduct | foam glass | kg | not mft | allocatable product
242c13f8-a10d-4420-ba30-15f36eced5e7 | market for electricity, medium voltage | CA-NS | 2012-01-01 | 2015-12-31 | 3510 | Electric power generation, transmission and distribution | market activity | child | Canada | Undefined | no | ReferenceProduct | electricity, medium voltage | kWh | not mft | allocatable product
24323b9c-1571-48f3-b98a-f3c8dbbfdabe | mine construction, gold | US | 2003-01-01 | 2006-12-31 | 4290 | Construction of other civil engineering projects | ordinary transforming activity |  | ConvertedDataset | Current |  | ReferenceProduct | mine infrastructure, gold | unit | not mft | allocatable product
24378d8e-4a17-4ffb-80f6-31b0663f0159 | market for onshore well, oil/gas | GLO | 2011-01-01 | 2011-12-31 | 0910 | Support activities for petroleum and natural gas extraction | market activity |  | ConvertedDataset | Undefined | no | ReferenceProduct | onshore well, oil/gas | m | not mft | allocatable product
24407366-104f-481c-a7d0-bbaec5a87f11 | water works construction, capacity 1.1E10l/year, ultrafiltration treatment | Europe without Switzerland | 2009-01-01 | 2009-12-31 | 4220 | Construction of utility projects | ordinary transforming activity | child |  | Current |  | ReferenceProduct | water works, capacity 1.1E10l/year | unit | not mft | allocatable product
24407366-104f-481c-a7d0-bbaec5a87f11 | water works construction, capacity 1.1E10l/year, ultrafiltration treatment | Europe without Switzerland | 2009-01-01 | 2009-12-31 | 4220 | Construction of utility projects | ordinary transforming activity | child |  | Current |  | ByProduct | waste reinforcement steel | kg | mft | Waste
24407366-104f-481c-a7d0-bbaec5a87f11 | water works construction, capacity 1.1E10l/year, ultrafiltration treatment | Europe without Switzerland | 2009-01-01 | 2009-12-31 | 4220 | Construction of utility projects | ordinary transforming activity | child |  | Current |  | ByProduct | waste glass pane in burnable frame | kg | mft | Waste
24407366-104f-481c-a7d0-bbaec5a87f11 | water works construction, capacity 1.1E10l/year, ultrafiltration treatment | Europe without Switzerland | 2009-01-01 | 2009-12-31 | 4220 | Construction of utility projects | ordinary transforming activity | child |  | Current |  | ByProduct | waste reinforced concrete | kg | mft | Waste
24407366-104f-481c-a7d0-bbaec5a87f11 | water works construction, capacity 1.1E10l/year, ultrafiltration treatment | Europe without Switzerland | 2009-01-01 | 2009-12-31 | 4220 | Construction of utility projects | ordinary transforming activity | child |  | Current |  | ByProduct | waste polyvinylchloride | kg | mft | Waste
24407366-104f-481c-a7d0-bbaec5a87f11 | water works construction, capacity 1.1E10l/year, ultrafiltration treatment | Europe without Switzerland | 2009-01-01 | 2009-12-31 | 4220 | Construction of utility projects | ordinary transforming activity | child |  | Current |  | ByProduct | waste plastic, mixture | kg | mft | Waste
24407366-104f-481c-a7d0-bbaec5a87f11 | water works construction, capacity 1.1E10l/year, ultrafiltration treatment | Europe without Switzerland | 2009-01-01 | 2009-12-31 | 4220 | Construction of utility projects | ordinary transforming activity | child |  | Current |  | ByProduct | aluminium scrap, post-consumer | kg | mft | Recyclable
24407366-104f-481c-a7d0-bbaec5a87f11 | water works construction, capacity 1.1E10l/year, ultrafiltration treatment | Europe without Switzerland | 2009-01-01 | 2009-12-31 | 4220 | Construction of utility projects | ordinary transforming activity | child |  | Current |  | ByProduct | copper scrap, sorted, pressed | kg | mft | Recyclable
24407366-104f-481c-a7d0-bbaec5a87f11 | water works construction, capacity 1.1E10l/year, ultrafiltration treatment | Europe without Switzerland | 2009-01-01 | 2009-12-31 | 4220 | Construction of utility projects | ordinary transforming activity | child |  | Current |  | ByProduct | scrap steel | kg | mft | Waste
2441a181-de38-451b-bd02-3713c32027ea | coffee green bean production, robusta | VN | 2012-01-01 | 2014-12-31 | 0127 | Growing of beverage crops | ordinary transforming activity |  | WFLDB | Current |  | ReferenceProduct | coffee, green bean | kg | not mft | allocatable product
2441a181-de38-451b-bd02-3713c32027ea | coffee green bean production, robusta | VN | 2012-01-01 | 2014-12-31 | 0127 | Growing of beverage crops | ordinary transforming activity |  | WFLDB | Current |  | ByProduct | biowaste | kg | mft | Waste
2441a181-de38-451b-bd02-3713c32027ea | coffee green bean production, robusta | VN | 2012-01-01 | 2014-12-31 | 0127 | Growing of beverage crops | ordinary transforming activity |  | WFLDB | Current |  | ByProduct | waste wood, untreated | kg | mft | Waste
244447c7-ee7d-4a4f-95b6-2fb62b6c38a7 | door production, outer, wood-glass | RER | 1997-01-01 | 2005-12-31 | 1622 | Manufacture of builders' carpentry and joinery | ordinary transforming activity |  | ConvertedDataset | Current |  | ReferenceProduct | door, outer, wood-glass | m2 | not mft | allocatable product
244447c7-ee7d-4a4f-95b6-2fb62b6c38a7 | door production, outer, wood-glass | RER | 1997-01-01 | 2005-12-31 | 1622 | Manufacture of builders' carpentry and joinery | ordinary transforming activity |  | ConvertedDataset | Current |  | ByProduct | waste wood, untreated | kg | mft | Waste
244447c7-ee7d-4a4f-95b6-2fb62b6c38a7 | door production, outer, wood-glass | RER | 1997-01-01 | 2005-12-31 | 1622 | Manufacture of builders' carpentry and joinery | ordinary transforming activity |  | ConvertedDataset | Current |  | ByProduct | municipal solid waste | kg | mft | Waste
244447c7-ee7d-4a4f-95b6-2fb62b6c38a7 | door production, outer, wood-glass | RER | 1997-01-01 | 2005-12-31 | 1622 | Manufacture of builders' carpentry and joinery | ordinary transforming activity |  | ConvertedDataset | Current |  | ByProduct | inert waste | kg | mft | Waste
244447c7-ee7d-4a4f-95b6-2fb62b6c38a7 | door production, outer, wood-glass | RER | 1997-01-01 | 2005-12-31 | 1622 | Manufacture of builders' carpentry and joinery | ordinary transforming activity |  | ConvertedDataset | Current |  | ByProduct | waste graphical paper | kg | mft | Waste
244447c7-ee7d-4a4f-95b6-2fb62b6c38a7 | door production, outer, wood-glass | RER | 1997-01-01 | 2005-12-31 | 1622 | Manufacture of builders' carpentry and joinery | ordinary transforming activity |  | ConvertedDataset | Current |  | ByProduct | waste polyethylene | kg | mft | Waste
24459757-c291-4239-a619-bf0c16977a6d | electricity production, oil | CN-FJ | 1980-01-01 | 2015-12-31 | 3510a | Electric power generation based on liquid fuels | ordinary transforming activity | child | fossil fuels//oil power | Current |  | ReferenceProduct | electricity, high voltage | kWh | not mft | allocatable product
24459757-c291-4239-a619-bf0c16977a6d | electricity production, oil | CN-FJ | 1980-01-01 | 2015-12-31 | 3510a | Electric power generation based on liquid fuels | ordinary transforming activity | child | fossil fuels//oil power | Current |  | ByProduct | fly ash and scrubber sludge | kg | mft | Waste
24459757-c291-4239-a619-bf0c16977a6d | electricity production, oil | CN-FJ | 1980-01-01 | 2015-12-31 | 3510a | Electric power generation based on liquid fuels | ordinary transforming activity | child | fossil fuels//oil power | Current |  | ByProduct | bilge oil | kg | mft | Waste
24459757-c291-4239-a619-bf0c16977a6d | electricity production, oil | CN-FJ | 1980-01-01 | 2015-12-31 | 3510a | Electric power generation based on liquid fuels | ordinary transforming activity | child | fossil fuels//oil power | Current |  | ByProduct | waste mineral oil | kg | mft | Waste
24459757-c291-4239-a619-bf0c16977a6d | electricity production, oil | CN-FJ | 1980-01-01 | 2015-12-31 | 3510a | Electric power generation based on liquid fuels | ordinary transforming activity | child | fossil fuels//oil power | Current |  | ByProduct | municipal solid waste | kg | mft | Waste
24459757-c291-4239-a619-bf0c16977a6d | electricity production, oil | CN-FJ | 1980-01-01 | 2015-12-31 | 3510a | Electric power generation based on liquid fuels | ordinary transforming activity | child | fossil fuels//oil power | Current |  | ByProduct | lignite ash | kg | mft | Waste
24459757-c291-4239-a619-bf0c16977a6d | electricity production, oil | CN-FJ | 1980-01-01 | 2015-12-31 | 3510a | Electric power generation based on liquid fuels | ordinary transforming activity | child | fossil fuels//oil power | Current |  | ByProduct | residue from cooling tower | kg | mft | Waste
245227ec-2a56-4192-8406-d411ca78ce31 | phenol production | GLO | 2000-01-01 | 2000-12-31 | 2011 | Manufacture of basic chemicals | ordinary transforming activity |  | ConvertedDataset | Current |  | ReferenceProduct | phenol | kg | not mft | allocatable product
2459b4dc-d410-4a0f-adfd-4ba3a474842e | hard coal mine operation | WEU | 1990-01-01 | 2002-12-31 | 0510 | Mining of hard coal | ordinary transforming activity |  | ConvertedDataset | Current |  | ReferenceProduct | hard coal | kg | not mft | allocatable product
2459b4dc-d410-4a0f-adfd-4ba3a474842e | hard coal mine operation | WEU | 1990-01-01 | 2002-12-31 | 0510 | Mining of hard coal | ordinary transforming activity |  | ConvertedDataset | Current |  | ByProduct | coal slurry | kg | mft | Waste
2459b4dc-d410-4a0f-adfd-4ba3a474842e | hard coal mine operation | WEU | 1990-01-01 | 2002-12-31 | 0510 | Mining of hard coal | ordinary transforming activity |  | ConvertedDataset | Current |  | ByProduct | spoil from hard coal mining | kg | mft | Waste
2460ee5d-64ca-4e4e-9763-2aa7b9872361 | sunflower production | RU | 2009-01-01 | 2012-12-31 | 0111 | Growing of cereals (except rice), leguminous crops and oil seeds | ordinary transforming activity |  | WFLDB | Current |  | ReferenceProduct | sunflower seed | kg | not mft | allocatable product
2464cefd-74c2-4446-81c2-f486e7cdda89 | ethanol production from sugar beet molasses | CH | 1998-01-01 | 2006-12-31 | 19a | Liquid and gaseous fuels from biomass | ordinary transforming activity |  | ConvertedDataset | Current |  | ReferenceProduct | ethanol, without water, in 95% solution state, from fermentation | kg | not mft | allocatable product
2464cefd-74c2-4446-81c2-f486e7cdda89 | ethanol production from sugar beet molasses | CH | 1998-01-01 | 2006-12-31 | 19a | Liquid and gaseous fuels from biomass | ordinary transforming activity |  | ConvertedDataset | Current |  | ByProduct | wastewater, from residence | m3 | mft | Waste
2464cefd-74c2-4446-81c2-f486e7cdda89 | ethanol production from sugar beet molasses | CH | 1998-01-01 | 2006-12-31 | 19a | Liquid and gaseous fuels from biomass | ordinary transforming activity |  | ConvertedDataset | Current |  | ByProduct | vinasse, from fermentation of sugar beet molasses | kg | mft | Recyclable
2468604f-3676-4fb8-99e6-6ba915bf1b8a | market for transport, passenger car, EURO 3 | RER | 2012-01-01 | 2012-12-31 | 4922 | Other passenger land transport | market activity |  |  | Undefined | no | ReferenceProduct | transport, passenger car, EURO 3 | km | not mft | allocatable product
246a4aab-f53b-4eb7-8d17-9ffa285f7849 | market for electricity, medium voltage | GR | 2012-01-01 | 2015-12-31 | 3510 | Electric power generation, transmission and distribution | market activity | child |  | Undefined | no | ReferenceProduct | electricity, medium voltage | kWh | not mft | allocatable product
24724d9c-014e-4ec1-9ae5-63edebeec761 | treatment of wastewater from particle board production, capacity 5E9l/year | GLO | 2012-01-01 | 2012-12-31 | 3700 | Sewerage | ordinary transforming activity |  | Treatment | Current |  | ReferenceProduct | wastewater from particle board production | m3 | mft | Waste
24724d9c-014e-4ec1-9ae5-63edebeec761 | treatment of wastewater from particle board production, capacity 5E9l/year | GLO | 2012-01-01 | 2012-12-31 | 3700 | Sewerage | ordinary transforming activity |  | Treatment | Current |  | ByProduct | waste plastic, mixture | kg | mft | Waste
24724d9c-014e-4ec1-9ae5-63edebeec761 | treatment of wastewater from particle board production, capacity 5E9l/year | GLO | 2012-01-01 | 2012-12-31 | 3700 | Sewerage | ordinary transforming activity |  | Treatment | Current |  | ByProduct | waste cement, hydrated | kg | mft | Waste
24724d9c-014e-4ec1-9ae5-63edebeec761 | treatment of wastewater from particle board production, capacity 5E9l/year | GLO | 2012-01-01 | 2012-12-31 | 3700 | Sewerage | ordinary transforming activity |  | Treatment | Current |  | ByProduct | waste graphical paper | kg | mft | Waste
24731d86-38a5-40a5-a949-9b213556ac7f | electricity production, hard coal | AU | 1980-01-01 | 2015-12-31 | 3510 | Electric power generation, transmission and distribution | ordinary transforming activity | child | hard coal power//fossil fuels//coal power | Modern |  | ReferenceProduct | electricity, high voltage | kWh | not mft | allocatable product
24731d86-38a5-40a5-a949-9b213556ac7f | electricity production, hard coal | AU | 1980-01-01 | 2015-12-31 | 3510 | Electric power generation, transmission and distribution | ordinary transforming activity | child | hard coal power//fossil fuels//coal power | Modern |  | ByProduct | residue from cooling tower | kg | mft | Waste
24731d86-38a5-40a5-a949-9b213556ac7f | electricity production, hard coal | AU | 1980-01-01 | 2015-12-31 | 3510 | Electric power generation, transmission and distribution | ordinary transforming activity | child | hard coal power//fossil fuels//coal power | Modern |  | ByProduct | hard coal ash | kg | mft | Waste
2479f527-4b56-43c3-afef-8f614b36ecf1 | market for antimony | GLO | 2011-01-01 | 2011-12-31 | 2420 | Manufacture of basic precious and other non-ferrous metals | market activity |  | ConvertedDataset | Undefined | no | ReferenceProduct | antimony | kg | not mft | allocatable product
247ec070-1fba-4db4-8b24-52039e066aec | bitumen seal production | RER | 1992-01-01 | 1993-12-31 | 2399 | Manufacture of other non-metallic mineral products n.e.c. | ordinary transforming activity |  | ConvertedDataset | Current |  | ReferenceProduct | bitumen seal | kg | not mft | allocatable product
247ec070-1fba-4db4-8b24-52039e066aec | bitumen seal production | RER | 1992-01-01 | 1993-12-31 | 2399 | Manufacture of other non-metallic mineral products n.e.c. | ordinary transforming activity |  | ConvertedDataset | Current |  | ByProduct | municipal solid waste | kg | mft | Waste
247ec070-1fba-4db4-8b24-52039e066aec | bitumen seal production | RER | 1992-01-01 | 1993-12-31 | 2399 | Manufacture of other non-metallic mineral products n.e.c. | ordinary transforming activity |  | ConvertedDataset | Current |  | ByProduct | waste bitumen | kg | mft | Waste
248e1023-2fa7-499c-ad97-a2547fa71455 | nuclear waste storage construction, interim, for high level radioactive waste before final repository | CH | 1992-01-01 | 1998-12-31 | 4290 | Construction of other civil engineering projects | ordinary transforming activity |  | ConvertedDataset | Current |  | ReferenceProduct | nuclear waste storage, interim, for high level radioactive waste before final repository | unit | not mft | allocatable product
248e1023-2fa7-499c-ad97-a2547fa71455 | nuclear waste storage construction, interim, for high level radioactive waste before final repository | CH | 1992-01-01 | 1998-12-31 | 4290 | Construction of other civil engineering projects | ordinary transforming activity |  | ConvertedDataset | Current |  | ByProduct | waste reinforced concrete | kg | mft | Waste
248ffe8f-8fd5-4d5f-a1b3-bfeec0fffb71 | petroleum production, onshore | RME | 2000-01-01 | 2000-12-31 | 0610 | Extraction of crude petroleum | ordinary transforming activity |  | ConvertedDataset | Current |  | ReferenceProduct | petroleum | kg | not mft | allocatable product
248ffe8f-8fd5-4d5f-a1b3-bfeec0fffb71 | petroleum production, onshore | RME | 2000-01-01 | 2000-12-31 | 0610 | Extraction of crude petroleum | ordinary transforming activity |  | ConvertedDataset | Current |  | ByProduct | waste natural gas, sweet | MJ | mft | Waste
248ffe8f-8fd5-4d5f-a1b3-bfeec0fffb71 | petroleum production, onshore | RME | 2000-01-01 | 2000-12-31 | 0610 | Extraction of crude petroleum | ordinary transforming activity |  | ConvertedDataset | Current |  | ByProduct | water discharge from petroleum/natural gas extraction, onshore | kg | mft | Waste
248ffe8f-8fd5-4d5f-a1b3-bfeec0fffb71 | petroleum production, onshore | RME | 2000-01-01 | 2000-12-31 | 0610 | Extraction of crude petroleum | ordinary transforming activity |  | ConvertedDataset | Current |  | ByProduct | low level radioactive waste | m3 | mft | Waste
248ffe8f-8fd5-4d5f-a1b3-bfeec0fffb71 | petroleum production, onshore | RME | 2000-01-01 | 2000-12-31 | 0610 | Extraction of crude petroleum | ordinary transforming activity |  | ConvertedDataset | Current |  | ByProduct | municipal solid waste | kg | mft | Waste
2490115f-1704-43b2-bb47-20436f559dd1 | aluminium drilling, conventional | RER | 2006-01-01 | 2007-12-31 | 2592 | Treatment and coating of metals; machining | ordinary transforming activity |  | ConvertedDataset | Current |  | ReferenceProduct | aluminium removed by drilling, conventional | kg | not mft | allocatable product
249e2dc4-d444-432a-852f-a9a14c6acfce | market for electricity, medium voltage | TH | 2012-01-01 | 2015-12-31 | 3510 | Electric power generation, transmission and distribution | market activity | child |  | Undefined | no | ReferenceProduct | electricity, medium voltage | kWh | not mft | allocatable product
24a457eb-5df5-4c38-b902-339305c30e62 | market for boron trifluoride | GLO | 2011-01-01 | 2011-12-31 | 2011 | Manufacture of basic chemicals | market activity |  | ConvertedDataset | Undefined | no | ReferenceProduct | boron trifluoride | kg | not mft | allocatable product
24a546ca-074d-4b70-bdf7-434a9964b881 | clear-cutting, grassland to arable land, annual crop | IN | 2010-01-01 | 2015-12-31 | 68 | Real estate activities | ordinary transforming activity |  | WFLDB | Current |  | ReferenceProduct | land tenure, arable land, measured as carbon net primary productivity, annual crop | kg | not mft | allocatable product
24b7d6dd-2b99-4cbe-906e-1370a65b5625 | market for packaging box factory | GLO | 2011-01-01 | 2011-12-31 | 4290 | Construction of other civil engineering projects | market activity |  | ConvertedDataset | Undefined | no | ReferenceProduct | packaging box factory | unit | not mft | allocatable product
24b83d44-c9b5-4ee0-b068-98f241ade582 | market for paper, melamine impregnated | GLO | 2012-01-01 | 2012-12-31 | 1621 | Manufacture of veneer sheets and wood-based panels | market activity |  |  | Undefined | no | ReferenceProduct | paper, melamine impregnated | kg | not mft | allocatable product
24c1d540-1c7b-4787-84b6-a174ae0b722e | operation, solar collector system, Cu flat plate collector, one-family house, for hot water | CA-QC | 2002-01-01 | 2002-12-31 | 3530b | Solar collectors | ordinary transforming activity | child | Recontextualization//Operation | Current |  | ReferenceProduct | heat, central or small-scale, other than natural gas | MJ | not mft | allocatable product
24c7ecc7-57f3-4865-819b-40430ca9bac5 | natural gas, high pressure, import from NL | BE | 2001-01-01 | 2001-12-31 | 3520 | Manufacture of gas; distribution of gaseous fuels through mains | ordinary transforming activity |  |  | Current |  | ReferenceProduct | natural gas, high pressure | m3 | not mft | allocatable product
24cb1c9c-94af-45a3-8b53-46695db5750c | market for sodium silicate, spray powder, 80% | GLO | 2011-01-01 | 2011-12-31 | 2011 | Manufacture of basic chemicals | market activity |  | ConvertedDataset | Undefined | no | ReferenceProduct | sodium silicate, spray powder, 80% | kg | not mft | allocatable product
24d262a0-f060-44aa-b390-2be27af06a62 | electricity production, hydro, reservoir, non-alpine region | SK | 1945-01-01 | 2015-12-31 | 3510 | Electric power generation, transmission and distribution | ordinary transforming activity | child | hydro power | Modern |  | ReferenceProduct | electricity, high voltage | kWh | not mft | allocatable product
24d262a0-f060-44aa-b390-2be27af06a62 | electricity production, hydro, reservoir, non-alpine region | SK | 1945-01-01 | 2015-12-31 | 3510 | Electric power generation, transmission and distribution | ordinary transforming activity | child | hydro power | Modern |  | ByProduct | waste mineral oil | kg | mft | Waste
24db9943-0bab-4cde-a6e0-21bc1c0fde36 | fruit tree seedling production, for plating | GLO | 2000-01-01 | 2012-12-31 | 0130 | Plant propagation | ordinary transforming activity |  | WFLDB | Current |  | ReferenceProduct | fruit tree seedling, for planting | unit | not mft | allocatable product
24e4c259-d0f5-41ab-be78-ddafe35aff37 | market for petrol, unleaded | GLO | 2011-01-01 | 2011-12-31 | 1920 | Manufacture of refined petroleum products | market activity |  | ConvertedDataset | Undefined | no | ReferenceProduct | petrol, unleaded | kg | not mft | allocatable product
24e4c259-d0f5-41ab-be78-ddafe35aff37 | market for petrol, unleaded | GLO | 2011-01-01 | 2011-12-31 | 1920 | Manufacture of refined petroleum products | market activity |  | ConvertedDataset | Undefined | no | ByProduct | fly ash and scrubber sludge | kg | mft | Waste
24e4c259-d0f5-41ab-be78-ddafe35aff37 | market for petrol, unleaded | GLO | 2011-01-01 | 2011-12-31 | 1920 | Manufacture of refined petroleum products | market activity |  | ConvertedDataset | Undefined | no | ByProduct | municipal solid waste | kg | mft | Waste
24e4c259-d0f5-41ab-be78-ddafe35aff37 | market for petrol, unleaded | GLO | 2011-01-01 | 2011-12-31 | 1920 | Manufacture of refined petroleum products | market activity |  | ConvertedDataset | Undefined | no | ByProduct | wastewater, average | m3 | mft | Waste
24e4c259-d0f5-41ab-be78-ddafe35aff37 | market for petrol, unleaded | GLO | 2011-01-01 | 2011-12-31 | 1920 | Manufacture of refined petroleum products | market activity |  | ConvertedDataset | Undefined | no | ByProduct | rainwater mineral oil storage | m3 | mft | Waste
24e65da5-5035-44b0-8daa-fbd6d3fe19f5 | market for land use change, perennial crop | PE | 2010-01-01 | 2015-12-31 | 68 | Real estate activities | market activity |  |  | Undefined | no | ReferenceProduct | land use change, perennial crop | ha | not mft | allocatable product
24edeb9b-ad35-4bf7-9f8e-21f424e6b353 | sugarcane production | IN | 2009-01-01 | 2009-12-31 | 0114 | Growing of sugar cane | ordinary transforming activity |  | WFLDB | Current |  | ReferenceProduct | sugarcane | kg | not mft | allocatable product
24fac1f9-73a9-4d39-b0aa-51fafa10527a | market for metal coating facility | GLO | 2011-01-01 | 2011-12-31 | 4100a | Construction of factory buildings for the metal industry | market activity |  | ConvertedDataset | Undefined | no | ReferenceProduct | metal coating facility | unit | not mft | allocatable product
24fc2930-8067-492c-abe3-16371010f64b | electricity voltage transformation from high to medium voltage | MX | 2012-01-01 | 2012-12-31 | 3510 | Electric power generation, transmission and distribution | ordinary transforming activity | child |  | Current |  | ReferenceProduct | electricity, medium voltage | kWh | not mft | allocatable product
24fdb2fa-e81b-4cbd-81a9-367933e02f2f | cyclohexanol production | RER | 2000-01-01 | 2000-12-31 | 2011 | Manufacture of basic chemicals | ordinary transforming activity |  | ConvertedDataset | Current |  | ReferenceProduct | cyclohexanol | kg | not mft | allocatable product
250f7515-b579-4490-838c-da8e96396602 | building construction, hall, wood construction | CH | 2000-01-01 | 2001-12-31 | 4100 | Construction of buildings | ordinary transforming activity |  | ConvertedDataset | Current |  | ReferenceProduct | building, hall, wood construction | m2 | not mft | allocatable product
250f7515-b579-4490-838c-da8e96396602 | building construction, hall, wood construction | CH | 2000-01-01 | 2001-12-31 | 4100 | Construction of buildings | ordinary transforming activity |  | ConvertedDataset | Current |  | ByProduct | waste polystyrene isolation, flame-retardant | kg | mft | Waste
250f7515-b579-4490-838c-da8e96396602 | building construction, hall, wood construction | CH | 2000-01-01 | 2001-12-31 | 4100 | Construction of buildings | ordinary transforming activity |  | ConvertedDataset | Current |  | ByProduct | waste fibreboard | kg | mft | Waste
250f7515-b579-4490-838c-da8e96396602 | building construction, hall, wood construction | CH | 2000-01-01 | 2001-12-31 | 4100 | Construction of buildings | ordinary transforming activity |  | ConvertedDataset | Current |  | ByProduct | waste mineral wool | kg | mft | Waste
250f7515-b579-4490-838c-da8e96396602 | building construction, hall, wood construction | CH | 2000-01-01 | 2001-12-31 | 4100 | Construction of buildings | ordinary transforming activity |  | ConvertedDataset | Current |  | ByProduct | waste wood, untreated | kg | mft | Waste
250f7515-b579-4490-838c-da8e96396602 | building construction, hall, wood construction | CH | 2000-01-01 | 2001-12-31 | 4100 | Construction of buildings | ordinary transforming activity |  | ConvertedDataset | Current |  | ByProduct | waste glass sheet | kg | mft | Waste
250f7515-b579-4490-838c-da8e96396602 | building construction, hall, wood construction | CH | 2000-01-01 | 2001-12-31 | 4100 | Construction of buildings | ordinary transforming activity |  | ConvertedDataset | Current |  | ByProduct | waste bulk iron, excluding reinforcement | kg | mft | Waste
250f7515-b579-4490-838c-da8e96396602 | building construction, hall, wood construction | CH | 2000-01-01 | 2001-12-31 | 4100 | Construction of buildings | ordinary transforming activity |  | ConvertedDataset | Current |  | ByProduct | waste reinforced concrete | kg | mft | Waste
25113d39-8825-473f-acd9-58c369c95da3 | electricity production, hydro, run-of-river | DE | 1945-01-01 | 2015-12-31 | 3510 | Electric power generation, transmission and distribution | ordinary transforming activity | child | hydro power | Modern |  | ReferenceProduct | electricity, high voltage | kWh | not mft | allocatable product
25113d39-8825-473f-acd9-58c369c95da3 | electricity production, hydro, run-of-river | DE | 1945-01-01 | 2015-12-31 | 3510 | Electric power generation, transmission and distribution | ordinary transforming activity | child | hydro power | Modern |  | ByProduct | waste mineral oil | kg | mft | Waste
2511957f-fe10-419a-bafe-b18ae28073a9 | furnace production, wood chips, softwood storage area, 1000kW | CH | 2000-01-01 | 2001-12-31 | 2815 | Manufacture of ovens, furnaces and furnace burners | ordinary transforming activity |  | ConvertedDataset | Current |  | ReferenceProduct | furnace, wood chips, softwood storage area, 1000kW | unit | not mft | allocatable product
2511957f-fe10-419a-bafe-b18ae28073a9 | furnace production, wood chips, softwood storage area, 1000kW | CH | 2000-01-01 | 2001-12-31 | 2815 | Manufacture of ovens, furnaces and furnace burners | ordinary transforming activity |  | ConvertedDataset | Current |  | ByProduct | waste mineral oil | kg | mft | Waste
2511957f-fe10-419a-bafe-b18ae28073a9 | furnace production, wood chips, softwood storage area, 1000kW | CH | 2000-01-01 | 2001-12-31 | 2815 | Manufacture of ovens, furnaces and furnace burners | ordinary transforming activity |  | ConvertedDataset | Current |  | ByProduct | waste concrete | kg | mft | Waste
2511957f-fe10-419a-bafe-b18ae28073a9 | furnace production, wood chips, softwood storage area, 1000kW | CH | 2000-01-01 | 2001-12-31 | 2815 | Manufacture of ovens, furnaces and furnace burners | ordinary transforming activity |  | ConvertedDataset | Current |  | ByProduct | waste mineral wool, for final disposal | kg | mft | Waste
2511957f-fe10-419a-bafe-b18ae28073a9 | furnace production, wood chips, softwood storage area, 1000kW | CH | 2000-01-01 | 2001-12-31 | 2815 | Manufacture of ovens, furnaces and furnace burners | ordinary transforming activity |  | ConvertedDataset | Current |  | ByProduct | waste polyethylene | kg | mft | Waste
25169c57-b06b-46da-a879-b73c5edb4bf6 | market for sheet rolling, copper | GLO | 2011-01-01 | 2011-12-31 | 2420 | Manufacture of basic precious and other non-ferrous metals | market activity |  | ConvertedDataset | Undefined | no | ReferenceProduct | sheet rolling, copper | kg | not mft | allocatable product
251a4a60-8ddd-4d78-92e7-abfa11a8d508 | treatment of waste wood, untreated, municipal incineration | GLO | 2006-01-01 | 2012-12-31 | 3821 | Treatment and disposal of non-hazardous waste | ordinary transforming activity |  |  | Current |  | ReferenceProduct | waste wood, untreated | kg | mft | Waste
251a4a60-8ddd-4d78-92e7-abfa11a8d508 | treatment of waste wood, untreated, municipal incineration | GLO | 2006-01-01 | 2012-12-31 | 3821 | Treatment and disposal of non-hazardous waste | ordinary transforming activity |  |  | Current |  | ByProduct | waste cement, hydrated | kg | mft | Waste
251a4a60-8ddd-4d78-92e7-abfa11a8d508 | treatment of waste wood, untreated, municipal incineration | GLO | 2006-01-01 | 2012-12-31 | 3821 | Treatment and disposal of non-hazardous waste | ordinary transforming activity |  |  | Current |  | ByProduct | electricity, for reuse in municipal waste incineration only | kWh | not mft | allocatable product
251a4a60-8ddd-4d78-92e7-abfa11a8d508 | treatment of waste wood, untreated, municipal incineration | GLO | 2006-01-01 | 2012-12-31 | 3821 | Treatment and disposal of non-hazardous waste | ordinary transforming activity |  |  | Current |  | ByProduct | heat, for reuse in municipal waste incineration only | MJ | not mft | allocatable product
251c6a2b-fe96-44ff-af80-f2c0ccacb022 | electricity, high voltage, import from IT | SI | 2012-01-01 | 2012-12-31 | 3510 | Electric power generation, transmission and distribution | ordinary transforming activity |  |  | Current |  | ReferenceProduct | electricity, high voltage | kWh | not mft | allocatable product
251d6704-ff92-4591-923f-0449f3a183e5 | electricity production, oil | CN-JL | 1980-01-01 | 2015-12-31 | 3510a | Electric power generation based on liquid fuels | ordinary transforming activity | child | fossil fuels//oil power | Current |  | ReferenceProduct | electricity, high voltage | kWh | not mft | allocatable product
251d6704-ff92-4591-923f-0449f3a183e5 | electricity production, oil | CN-JL | 1980-01-01 | 2015-12-31 | 3510a | Electric power generation based on liquid fuels | ordinary transforming activity | child | fossil fuels//oil power | Current |  | ByProduct | fly ash and scrubber sludge | kg | mft | Waste
251d6704-ff92-4591-923f-0449f3a183e5 | electricity production, oil | CN-JL | 1980-01-01 | 2015-12-31 | 3510a | Electric power generation based on liquid fuels | ordinary transforming activity | child | fossil fuels//oil power | Current |  | ByProduct | bilge oil | kg | mft | Waste
251d6704-ff92-4591-923f-0449f3a183e5 | electricity production, oil | CN-JL | 1980-01-01 | 2015-12-31 | 3510a | Electric power generation based on liquid fuels | ordinary transforming activity | child | fossil fuels//oil power | Current |  | ByProduct | waste mineral oil | kg | mft | Waste
251d6704-ff92-4591-923f-0449f3a183e5 | electricity production, oil | CN-JL | 1980-01-01 | 2015-12-31 | 3510a | Electric power generation based on liquid fuels | ordinary transforming activity | child | fossil fuels//oil power | Current |  | ByProduct | municipal solid waste | kg | mft | Waste
251d6704-ff92-4591-923f-0449f3a183e5 | electricity production, oil | CN-JL | 1980-01-01 | 2015-12-31 | 3510a | Electric power generation based on liquid fuels | ordinary transforming activity | child | fossil fuels//oil power | Current |  | ByProduct | lignite ash | kg | mft | Waste
251d6704-ff92-4591-923f-0449f3a183e5 | electricity production, oil | CN-JL | 1980-01-01 | 2015-12-31 | 3510a | Electric power generation based on liquid fuels | ordinary transforming activity | child | fossil fuels//oil power | Current |  | ByProduct | residue from cooling tower | kg | mft | Waste
251f78ae-dc17-44d0-b1b3-f62f443afb63 | sodium persulfate production | GLO | 2000-01-01 | 2006-12-31 | 2011 | Manufacture of basic chemicals | ordinary transforming activity |  | ConvertedDataset | Current |  | ReferenceProduct | sodium persulfate | kg | not mft | allocatable product
2522ebbc-e5c9-4a84-beab-e6779dea1e3a | tillage, harrowing, by spring tine harrow | CH | 1991-01-01 | 2002-12-31 | 0161 | Support activities for crop production | ordinary transforming activity |  | ConvertedDataset | Current |  | ReferenceProduct | tillage, harrowing, by spring tine harrow | ha | not mft | allocatable product
25278f3c-ce23-47c5-acf5-6651f18667ff | market for fluorine, liquid | RER | 2011-01-01 | 2011-12-31 | 2011 | Manufacture of basic chemicals | market activity |  |  | Undefined | no | ReferenceProduct | fluorine, liquid | kg | not mft | allocatable product
252eddf8-fe42-439a-86da-2e3fe3237010 | market for natural gas, high pressure | NL | 1997-01-01 | 2000-12-31 | 3520 | Manufacture of gas; distribution of gaseous fuels through mains | market activity |  |  | Undefined | no | ReferenceProduct | natural gas, high pressure | m3 | not mft | allocatable product
2531afb9-bb7a-4bbf-b012-ef796bec88a4 | tillage, rolling | GLO | 1991-01-01 | 2002-12-31 | 0161 | Support activities for crop production | ordinary transforming activity | parent | ConvertedDataset | Current |  | ReferenceProduct | tillage, rolling | ha | not mft | allocatable product
25383854-24db-4674-b0da-aa60e72541a2 | housing system construction, cattle, loose | GLO | 1994-01-01 | 2002-12-31 | 4100 | Construction of buildings | ordinary transforming activity |  | ConvertedDataset | Current |  | ReferenceProduct | housing system, cattle, loose, per animal unit | unit | not mft | allocatable product
25383854-24db-4674-b0da-aa60e72541a2 | housing system construction, cattle, loose | GLO | 1994-01-01 | 2002-12-31 | 4100 | Construction of buildings | ordinary transforming activity |  | ConvertedDataset | Current |  | ByProduct | waste wood, untreated | kg | mft | Waste
25383854-24db-4674-b0da-aa60e72541a2 | housing system construction, cattle, loose | GLO | 1994-01-01 | 2002-12-31 | 4100 | Construction of buildings | ordinary transforming activity |  | ConvertedDataset | Current |  | ByProduct | waste cement in concrete and mortar | kg | mft | Waste
25383854-24db-4674-b0da-aa60e72541a2 | housing system construction, cattle, loose | GLO | 1994-01-01 | 2002-12-31 | 4100 | Construction of buildings | ordinary transforming activity |  | ConvertedDataset | Current |  | ByProduct | waste bitumen sheet | kg | mft | Waste
25383854-24db-4674-b0da-aa60e72541a2 | housing system construction, cattle, loose | GLO | 1994-01-01 | 2002-12-31 | 4100 | Construction of buildings | ordinary transforming activity |  | ConvertedDataset | Current |  | ByProduct | waste reinforced concrete | kg | mft | Waste
25383854-24db-4674-b0da-aa60e72541a2 | housing system construction, cattle, loose | GLO | 1994-01-01 | 2002-12-31 | 4100 | Construction of buildings | ordinary transforming activity |  | ConvertedDataset | Current |  | ByProduct | waste polyurethane foam | kg | mft | Waste
25383854-24db-4674-b0da-aa60e72541a2 | housing system construction, cattle, loose | GLO | 1994-01-01 | 2002-12-31 | 4100 | Construction of buildings | ordinary transforming activity |  | ConvertedDataset | Current |  | ByProduct | waste building wood, chrome preserved | kg | mft | Waste
25383854-24db-4674-b0da-aa60e72541a2 | housing system construction, cattle, loose | GLO | 1994-01-01 | 2002-12-31 | 4100 | Construction of buildings | ordinary transforming activity |  | ConvertedDataset | Current |  | ByProduct | waste polystyrene isolation, flame-retardant | kg | mft | Waste
25383854-24db-4674-b0da-aa60e72541a2 | housing system construction, cattle, loose | GLO | 1994-01-01 | 2002-12-31 | 4100 | Construction of buildings | ordinary transforming activity |  | ConvertedDataset | Current |  | ByProduct | waste concrete, not reinforced | kg | mft | Waste
25383854-24db-4674-b0da-aa60e72541a2 | housing system construction, cattle, loose | GLO | 1994-01-01 | 2002-12-31 | 4100 | Construction of buildings | ordinary transforming activity |  | ConvertedDataset | Current |  | ByProduct | waste glass sheet | kg | mft | Waste
25383854-24db-4674-b0da-aa60e72541a2 | housing system construction, cattle, loose | GLO | 1994-01-01 | 2002-12-31 | 4100 | Construction of buildings | ordinary transforming activity |  | ConvertedDataset | Current |  | ByProduct | waste glass | kg | mft | Waste
25383854-24db-4674-b0da-aa60e72541a2 | housing system construction, cattle, loose | GLO | 1994-01-01 | 2002-12-31 | 4100 | Construction of buildings | ordinary transforming activity |  | ConvertedDataset | Current |  | ByProduct | waste bulk iron, excluding reinforcement | kg | mft | Waste
25383854-24db-4674-b0da-aa60e72541a2 | housing system construction, cattle, loose | GLO | 1994-01-01 | 2002-12-31 | 4100 | Construction of buildings | ordinary transforming activity |  | ConvertedDataset | Current |  | ByProduct | waste brick | kg | mft | Waste
25383854-24db-4674-b0da-aa60e72541a2 | housing system construction, cattle, loose | GLO | 1994-01-01 | 2002-12-31 | 4100 | Construction of buildings | ordinary transforming activity |  | ConvertedDataset | Current |  | ByProduct | waste mineral wool | kg | mft | Waste
25383854-24db-4674-b0da-aa60e72541a2 | housing system construction, cattle, loose | GLO | 1994-01-01 | 2002-12-31 | 4100 | Construction of buildings | ordinary transforming activity |  | ConvertedDataset | Current |  | ByProduct | waste plastic, mixture | kg | mft | Waste
25383854-24db-4674-b0da-aa60e72541a2 | housing system construction, cattle, loose | GLO | 1994-01-01 | 2002-12-31 | 4100 | Construction of buildings | ordinary transforming activity |  | ConvertedDataset | Current |  | ByProduct | waste fibreboard | kg | mft | Waste
25383854-24db-4674-b0da-aa60e72541a2 | housing system construction, cattle, loose | GLO | 1994-01-01 | 2002-12-31 | 4100 | Construction of buildings | ordinary transforming activity |  | ConvertedDataset | Current |  | ByProduct | waste bitumen | kg | mft | Waste
25383854-24db-4674-b0da-aa60e72541a2 | housing system construction, cattle, loose | GLO | 1994-01-01 | 2002-12-31 | 4100 | Construction of buildings | ordinary transforming activity |  | ConvertedDataset | Current |  | ByProduct | waste polyethylene/polypropylene product | kg | mft | Waste
2539fa06-23e8-4df1-9a03-635d3ba0545d | nutrient supply from vinasse, from fermentation of sugar beet molasses | GLO | 1998-01-01 | 2006-12-31 | 0161 | Support activities for crop production | ordinary transforming activity |  |  | Current |  | ReferenceProduct | vinasse, from fermentation of sugar beet molasses | kg | mft | Recyclable
2539fa06-23e8-4df1-9a03-635d3ba0545d | nutrient supply from vinasse, from fermentation of sugar beet molasses | GLO | 1998-01-01 | 2006-12-31 | 0161 | Support activities for crop production | ordinary transforming activity |  |  | Current |  | ByProduct | phosphate fertiliser, as P2O5 | kg | not mft | allocatable product
2539fa06-23e8-4df1-9a03-635d3ba0545d | nutrient supply from vinasse, from fermentation of sugar beet molasses | GLO | 1998-01-01 | 2006-12-31 | 0161 | Support activities for crop production | ordinary transforming activity |  |  | Current |  | ByProduct | nitrogen fertiliser, as N | kg | not mft | allocatable product
2539fa06-23e8-4df1-9a03-635d3ba0545d | nutrient supply from vinasse, from fermentation of sugar beet molasses | GLO | 1998-01-01 | 2006-12-31 | 0161 | Support activities for crop production | ordinary transforming activity |  |  | Current |  | ByProduct | potassium fertiliser, as K2O | kg | not mft | allocatable product
253f6bdd-e80e-4359-abcc-c98036fca1a6 | compressed air production, 600 kPa gauge, >30kW, average generation | RER | 1990-01-01 | 2010-12-31 | 2011 | Manufacture of basic chemicals | ordinary transforming activity |  |  | Current |  | ReferenceProduct | compressed air, 600 kPa gauge | m3 | not mft | allocatable product
253f6bdd-e80e-4359-abcc-c98036fca1a6 | compressed air production, 600 kPa gauge, >30kW, average generation | RER | 1990-01-01 | 2010-12-31 | 2011 | Manufacture of basic chemicals | ordinary transforming activity |  |  | Current |  | ByProduct | waste mineral oil | kg | mft | Waste
2541947d-1b18-4d25-90d5-9934520d7a61 | treatment of used locomotive | GLO | 1993-01-01 | 2000-12-31 | 3830 | Materials recovery | ordinary transforming activity |  | ConvertedDataset//Treatment | Current |  | ReferenceProduct | used locomotive | unit | mft | Waste
2541947d-1b18-4d25-90d5-9934520d7a61 | treatment of used locomotive | GLO | 1993-01-01 | 2000-12-31 | 3830 | Materials recovery | ordinary transforming activity |  | ConvertedDataset//Treatment | Current |  | ByProduct | waste emulsion paint | kg | mft | Waste
2541947d-1b18-4d25-90d5-9934520d7a61 | treatment of used locomotive | GLO | 1993-01-01 | 2000-12-31 | 3830 | Materials recovery | ordinary transforming activity |  | ConvertedDataset//Treatment | Current |  | ByProduct | waste polyvinylchloride | kg | mft | Waste
2541947d-1b18-4d25-90d5-9934520d7a61 | treatment of used locomotive | GLO | 1993-01-01 | 2000-12-31 | 3830 | Materials recovery | ordinary transforming activity |  | ConvertedDataset//Treatment | Current |  | ByProduct | waste mineral oil | kg | mft | Waste
2541947d-1b18-4d25-90d5-9934520d7a61 | treatment of used locomotive | GLO | 1993-01-01 | 2000-12-31 | 3830 | Materials recovery | ordinary transforming activity |  | ConvertedDataset//Treatment | Current |  | ByProduct | waste glass | kg | mft | Waste
2541947d-1b18-4d25-90d5-9934520d7a61 | treatment of used locomotive | GLO | 1993-01-01 | 2000-12-31 | 3830 | Materials recovery | ordinary transforming activity |  | ConvertedDataset//Treatment | Current |  | ByProduct | waste plastic, mixture | kg | mft | Waste
25460691-461a-49a7-bf8c-637365271582 | market for sodium silicate, without water, in 48% solution state | GLO | 2011-01-01 | 2011-12-31 | 2011 | Manufacture of basic chemicals | market activity |  | ConvertedDataset | Undefined | no | ReferenceProduct | sodium silicate, without water, in 48% solution state | kg | not mft | allocatable product
2546d0dd-1df2-4812-91b2-b9682d574252 | market for impact extrusion of steel, warm, 3 strokes | GLO | 2011-01-01 | 2011-12-31 | 2591 | Forging, pressing, stamping and roll-forming of metal; powder metallurgy | market activity |  | ConvertedDataset | Undefined | no | ReferenceProduct | impact extrusion of steel, warm, 3 strokes | kg | not mft | allocatable product
25582338-adec-4db7-847f-ba749efee2e5 | tillage, harrowing, by spring tine harrow | GLO | 1991-01-01 | 2002-12-31 | 0161 | Support activities for crop production | ordinary transforming activity |  | ConvertedDataset | Current |  | ReferenceProduct | tillage, harrowing, by spring tine harrow | ha | not mft | allocatable product
255a6ecb-34ae-452d-a6e0-e3422c6ef770 | electricity production, photovoltaic, 3kWp slanted-roof installation, single-Si, panel, mounted | CN-HU | 2005-01-01 | 2015-12-31 | 3510b | Electric power generation, photovoltaic | ordinary transforming activity | child | photovoltaic power | Current |  | ReferenceProduct | electricity, low voltage | kWh | not mft | allocatable product
255a6ecb-34ae-452d-a6e0-e3422c6ef770 | electricity production, photovoltaic, 3kWp slanted-roof installation, single-Si, panel, mounted | CN-HU | 2005-01-01 | 2015-12-31 | 3510b | Electric power generation, photovoltaic | ordinary transforming activity | child | photovoltaic power | Current |  | ByProduct | wastewater, from residence | m3 | mft | Waste
255d45af-b9f3-4463-ab7b-30ec3e4d2b28 | market for brass removed by turning, primarily roughing, computer numerical controlled | GLO | 2011-01-01 | 2011-12-31 | 2592 | Treatment and coating of metals; machining | market activity |  | ConvertedDataset | Undefined | no | ReferenceProduct | brass removed by turning, primarily roughing, computer numerical controlled | kg | not mft | allocatable product
2566e3d2-6857-42c2-8a8a-16685f20b633 | chopping, maize | CH | 1991-01-01 | 2002-12-31 | 0161 | Support activities for crop production | ordinary transforming activity |  | ConvertedDataset | Current |  | ReferenceProduct | chopping, maize | ha | not mft | allocatable product
25691275-113a-4fa6-9d47-b7debe7ca9a2 | heat and power co-generation, biogas, gas engine | CA-AB | 2007-01-01 | 2015-12-31 | 3821 | Treatment and disposal of non-hazardous waste | ordinary transforming activity | child | Canada//with true value//biogas power | Modern |  | ReferenceProduct | electricity, high voltage | kWh | not mft | allocatable product
25691275-113a-4fa6-9d47-b7debe7ca9a2 | heat and power co-generation, biogas, gas engine | CA-AB | 2007-01-01 | 2015-12-31 | 3821 | Treatment and disposal of non-hazardous waste | ordinary transforming activity | child | Canada//with true value//biogas power | Modern |  | ByProduct | waste mineral oil | kg | mft | Waste
25691275-113a-4fa6-9d47-b7debe7ca9a2 | heat and power co-generation, biogas, gas engine | CA-AB | 2007-01-01 | 2015-12-31 | 3821 | Treatment and disposal of non-hazardous waste | ordinary transforming activity | child | Canada//with true value//biogas power | Modern |  | ByProduct | heat, central or small-scale, other than natural gas | MJ | not mft | allocatable product
2569b630-17b8-44cf-916c-de2836911f82 | treatment of waste polyvinylchloride, sanitary landfill | GLO | 1994-01-01 | 2000-12-31 | 3821 | Treatment and disposal of non-hazardous waste | ordinary transforming activity |  | Treatment//ConvertedDataset | Current |  | ReferenceProduct | waste polyvinylchloride | kg | mft | Waste
2569b630-17b8-44cf-916c-de2836911f82 | treatment of waste polyvinylchloride, sanitary landfill | GLO | 1994-01-01 | 2000-12-31 | 3821 | Treatment and disposal of non-hazardous waste | ordinary transforming activity |  | Treatment//ConvertedDataset | Current |  | ByProduct | waste cement, hydrated | kg | mft | Waste
2569b630-17b8-44cf-916c-de2836911f82 | treatment of waste polyvinylchloride, sanitary landfill | GLO | 1994-01-01 | 2000-12-31 | 3821 | Treatment and disposal of non-hazardous waste | ordinary transforming activity |  | Treatment//ConvertedDataset | Current |  | ByProduct | waste plastic, mixture | kg | mft | Waste
2569b630-17b8-44cf-916c-de2836911f82 | treatment of waste polyvinylchloride, sanitary landfill | GLO | 1994-01-01 | 2000-12-31 | 3821 | Treatment and disposal of non-hazardous waste | ordinary transforming activity |  | Treatment//ConvertedDataset | Current |  | ByProduct | waste graphical paper | kg | mft | Waste
256e58b9-88d4-4104-90a6-601d2359dbba | electricity production, wind, 1-3MW turbine, onshore | TRE | 2005-01-01 | 2015-12-31 | 3510 | Electric power generation, transmission and distribution | ordinary transforming activity | child | United States//wind power | Modern |  | ReferenceProduct | electricity, high voltage | kWh | not mft | allocatable product
256e58b9-88d4-4104-90a6-601d2359dbba | electricity production, wind, 1-3MW turbine, onshore | TRE | 2005-01-01 | 2015-12-31 | 3510 | Electric power generation, transmission and distribution | ordinary transforming activity | child | United States//wind power | Modern |  | ByProduct | waste mineral oil | kg | mft | Waste
257f3491-30d9-4f82-907a-586076840e2a | 3-methyl-1-butyl acetate production | RER | 1989-01-01 | 2006-12-31 | 2011 | Manufacture of basic chemicals | ordinary transforming activity |  | ConvertedDataset | Current |  | ReferenceProduct | 3-methyl-1-butyl acetate | kg | not mft | allocatable product
2588d34f-e387-497e-a742-df616b448189 | tap water production, direct filtration treatment | GLO | 2012-01-01 | 2012-12-31 | 3600 | Water collection, treatment and supply | ordinary transforming activity | parent |  | Current |  | ReferenceProduct | tap water | kg | not mft | allocatable product
2588d34f-e387-497e-a742-df616b448189 | tap water production, direct filtration treatment | GLO | 2012-01-01 | 2012-12-31 | 3600 | Water collection, treatment and supply | ordinary transforming activity | parent |  | Current |  | ByProduct | wastewater, unpolluted | m3 | mft | Waste
258c73a1-feac-4c4b-af77-11c6240ae568 | transport, freight, lorry with refrigeration machine, 3.5-7.5 ton, EURO3, carbon dioxide, liquid refrigerant, cooling | GLO | 2010-01-01 | 2014-12-31 | 4923 | Freight transport by road | ordinary transforming activity |  |  | Current |  | ReferenceProduct | transport, freight, lorry with refrigeration machine, 3.5-7.5 ton, EURO3, carbon dioxide, liquid refrigerant, cooling | metric ton*km | not mft | allocatable product
258c73a1-feac-4c4b-af77-11c6240ae568 | transport, freight, lorry with refrigeration machine, 3.5-7.5 ton, EURO3, carbon dioxide, liquid refrigerant, cooling | GLO | 2010-01-01 | 2014-12-31 | 4923 | Freight transport by road | ordinary transforming activity |  |  | Current |  | ByProduct | tyre wear emissions, lorry | kg | mft | Waste
258c73a1-feac-4c4b-af77-11c6240ae568 | transport, freight, lorry with refrigeration machine, 3.5-7.5 ton, EURO3, carbon dioxide, liquid refrigerant, cooling | GLO | 2010-01-01 | 2014-12-31 | 4923 | Freight transport by road | ordinary transforming activity |  |  | Current |  | ByProduct | road wear emissions, lorry | kg | mft | Waste
258c73a1-feac-4c4b-af77-11c6240ae568 | transport, freight, lorry with refrigeration machine, 3.5-7.5 ton, EURO3, carbon dioxide, liquid refrigerant, cooling | GLO | 2010-01-01 | 2014-12-31 | 4923 | Freight transport by road | ordinary transforming activity |  |  | Current |  | ByProduct | brake wear emissions, lorry | kg | mft | Waste
259052e2-5080-41d0-bb4a-bf12bd37f1e8 | mandarin production | GLO | 2009-01-01 | 2012-12-31 | 0123 | Growing of citrus fruits | ordinary transforming activity |  | WFLDB | Current |  | ReferenceProduct | mandarin | kg | not mft | allocatable product
259052e2-5080-41d0-bb4a-bf12bd37f1e8 | mandarin production | GLO | 2009-01-01 | 2012-12-31 | 0123 | Growing of citrus fruits | ordinary transforming activity |  | WFLDB | Current |  | ByProduct | waste wood, untreated | kg | mft | Waste
25923af6-25d8-4b3d-af32-2d7820f8259f | tap water production, conventional with biological treatment | GLO | 2012-01-01 | 2012-12-31 | 3600 | Water collection, treatment and supply | ordinary transforming activity | parent |  | Current |  | ReferenceProduct | tap water | kg | not mft | allocatable product
25923af6-25d8-4b3d-af32-2d7820f8259f | tap water production, conventional with biological treatment | GLO | 2012-01-01 | 2012-12-31 | 3600 | Water collection, treatment and supply | ordinary transforming activity | parent |  | Current |  | ByProduct | wastewater, unpolluted | m3 | mft | Waste
25923af6-25d8-4b3d-af32-2d7820f8259f | tap water production, conventional with biological treatment | GLO | 2012-01-01 | 2012-12-31 | 3600 | Water collection, treatment and supply | ordinary transforming activity | parent |  | Current |  | ByProduct | waste wood, untreated | kg | mft | Waste
259f5c05-725e-4838-b387-5e24d4dedc03 | heat and power co-generation, wood chips, 6667 kW, state-of-the-art 2014 | SE | 2010-01-01 | 2015-12-31 | 3530 | Steam and air conditioning supply | ordinary transforming activity | child | with true value//wood power | Modern |  | ReferenceProduct | heat, district or industrial, other than natural gas | MJ | not mft | allocatable product
259f5c05-725e-4838-b387-5e24d4dedc03 | heat and power co-generation, wood chips, 6667 kW, state-of-the-art 2014 | SE | 2010-01-01 | 2015-12-31 | 3530 | Steam and air conditioning supply | ordinary transforming activity | child | with true value//wood power | Modern |  | ByProduct | wastewater, average | m3 | mft | Waste
259f5c05-725e-4838-b387-5e24d4dedc03 | heat and power co-generation, wood chips, 6667 kW, state-of-the-art 2014 | SE | 2010-01-01 | 2015-12-31 | 3530 | Steam and air conditioning supply | ordinary transforming activity | child | with true value//wood power | Modern |  | ByProduct | electricity, high voltage | kWh | not mft | allocatable product
259f5c05-725e-4838-b387-5e24d4dedc03 | heat and power co-generation, wood chips, 6667 kW, state-of-the-art 2014 | SE | 2010-01-01 | 2015-12-31 | 3530 | Steam and air conditioning supply | ordinary transforming activity | child | with true value//wood power | Modern |  | ByProduct | wood ash mixture, pure | kg | mft | Waste
259f5c05-725e-4838-b387-5e24d4dedc03 | heat and power co-generation, wood chips, 6667 kW, state-of-the-art 2014 | SE | 2010-01-01 | 2015-12-31 | 3530 | Steam and air conditioning supply | ordinary transforming activity | child | with true value//wood power | Modern |  | ByProduct | municipal solid waste | kg | mft | Waste
259f5c05-725e-4838-b387-5e24d4dedc03 | heat and power co-generation, wood chips, 6667 kW, state-of-the-art 2014 | SE | 2010-01-01 | 2015-12-31 | 3530 | Steam and air conditioning supply | ordinary transforming activity | child | with true value//wood power | Modern |  | ByProduct | waste mineral oil | kg | mft | Waste
25a25e1f-a409-4dc0-b337-1c72e22207cf | laser machining, metal, with YAG-laser, 330W power | CA-QC | 2006-01-01 | 2007-12-31 | 2592 | Treatment and coating of metals; machining | ordinary transforming activity | child | recontextualization | Current |  | ReferenceProduct | laser machining, metal, with YAG-laser, 330W power | hour | not mft | allocatable product
25a2eb99-6bcc-492f-abd1-1e79ea1d68a9 | clear-cutting, primary forest to arable land, annual crop | AU | 2010-01-01 | 2015-12-31 | 68 | Real estate activities | ordinary transforming activity |  | WFLDB | Current |  | ReferenceProduct | land tenure, arable land, measured as carbon net primary productivity, annual crop | kg | not mft | allocatable product
25a9c5b8-7096-40e7-bbeb-acd82d357313 | electricity production, photovoltaic, 570kWp open ground installation, multi-Si | RFC | 2008-01-01 | 2015-12-31 | 3510b | Electric power generation, photovoltaic | ordinary transforming activity | child | United States//single enterprise data//photovoltaic power | Current |  | ReferenceProduct | electricity, low voltage | kWh | not mft | allocatable product
25a9c5b8-7096-40e7-bbeb-acd82d357313 | electricity production, photovoltaic, 570kWp open ground installation, multi-Si | RFC | 2008-01-01 | 2015-12-31 | 3510b | Electric power generation, photovoltaic | ordinary transforming activity | child | United States//single enterprise data//photovoltaic power | Current |  | ByProduct | wastewater, from residence | m3 | mft | Waste
25ab6694-98dc-4ba0-93f8-9a6deb372092 | almond production | CN | 2009-01-01 | 2012-12-31 | 0125 | Growing of other tree and bush fruits and nuts | ordinary transforming activity |  | WFLDB | Current |  | ReferenceProduct | almond | kg | not mft | allocatable product
25ab6694-98dc-4ba0-93f8-9a6deb372092 | almond production | CN | 2009-01-01 | 2012-12-31 | 0125 | Growing of other tree and bush fruits and nuts | ordinary transforming activity |  | WFLDB | Current |  | ByProduct | waste wood, untreated | kg | mft | Waste
25aeda40-93c5-4d47-8cbd-463d7176fc8e | o-aminophenol production | RER | 2010-01-01 | 2010-12-31 | 2011 | Manufacture of basic chemicals | ordinary transforming activity |  |  | Current |  | ReferenceProduct | o-aminophenol | kg | not mft | allocatable product
25af314c-db2a-4fea-9d3e-91d3eec516ac | phthalimide production | RER | 2010-01-01 | 2010-12-31 | 2011 | Manufacture of basic chemicals | ordinary transforming activity |  |  | Current |  | ReferenceProduct | phthalimide | kg | not mft | allocatable product
25b0063e-0cda-4910-972b-da3db27d866c | market for printed wiring board, for through-hole mounting, Pb containing surface | GLO | 2011-01-01 | 2011-12-31 | 2610 | Manufacture of electronic components and boards | market activity |  | ConvertedDataset | Undefined | no | ReferenceProduct | printed wiring board, for through-hole mounting, Pb containing surface | m2 | not mft | allocatable product
25c34494-507c-436b-8e53-ff5351840cd7 | transport, freight, lorry 3.5-7.5 metric ton, EURO5 | RER | 2009-01-01 | 2013-12-31 | 4923 | Freight transport by road | ordinary transforming activity |  |  | Modern |  | ReferenceProduct | transport, freight, lorry 3.5-7.5 metric ton, EURO5 | metric ton*km | not mft | allocatable product
25c34494-507c-436b-8e53-ff5351840cd7 | transport, freight, lorry 3.5-7.5 metric ton, EURO5 | RER | 2009-01-01 | 2013-12-31 | 4923 | Freight transport by road | ordinary transforming activity |  |  | Modern |  | ByProduct | tyre wear emissions, lorry | kg | mft | Waste
25c34494-507c-436b-8e53-ff5351840cd7 | transport, freight, lorry 3.5-7.5 metric ton, EURO5 | RER | 2009-01-01 | 2013-12-31 | 4923 | Freight transport by road | ordinary transforming activity |  |  | Modern |  | ByProduct | road wear emissions, lorry | kg | mft | Waste
25c34494-507c-436b-8e53-ff5351840cd7 | transport, freight, lorry 3.5-7.5 metric ton, EURO5 | RER | 2009-01-01 | 2013-12-31 | 4923 | Freight transport by road | ordinary transforming activity |  |  | Modern |  | ByProduct | brake wear emissions, lorry | kg | mft | Waste
25d9c08a-a7d7-4c6d-a7eb-7c88d76b3371 | treatment of municipal solid waste, incineration | HU | 2006-01-01 | 2012-12-31 | 3821 | Treatment and disposal of non-hazardous waste | ordinary transforming activity | child |  | Current |  | ReferenceProduct | municipal solid waste | kg | mft | Waste
25d9c08a-a7d7-4c6d-a7eb-7c88d76b3371 | treatment of municipal solid waste, incineration | HU | 2006-01-01 | 2012-12-31 | 3821 | Treatment and disposal of non-hazardous waste | ordinary transforming activity | child |  | Current |  | ByProduct | electricity, for reuse in municipal waste incineration only | kWh | not mft | allocatable product
25d9c08a-a7d7-4c6d-a7eb-7c88d76b3371 | treatment of municipal solid waste, incineration | HU | 2006-01-01 | 2012-12-31 | 3821 | Treatment and disposal of non-hazardous waste | ordinary transforming activity | child |  | Current |  | ByProduct | waste cement, hydrated | kg | mft | Waste
25d9c08a-a7d7-4c6d-a7eb-7c88d76b3371 | treatment of municipal solid waste, incineration | HU | 2006-01-01 | 2012-12-31 | 3821 | Treatment and disposal of non-hazardous waste | ordinary transforming activity | child |  | Current |  | ByProduct | copper scrap, sorted, pressed | kg | mft | Recyclable
25d9c08a-a7d7-4c6d-a7eb-7c88d76b3371 | treatment of municipal solid waste, incineration | HU | 2006-01-01 | 2012-12-31 | 3821 | Treatment and disposal of non-hazardous waste | ordinary transforming activity | child |  | Current |  | ByProduct | aluminium scrap, post-consumer, prepared for melting | kg | mft | Recyclable
25d9c08a-a7d7-4c6d-a7eb-7c88d76b3371 | treatment of municipal solid waste, incineration | HU | 2006-01-01 | 2012-12-31 | 3821 | Treatment and disposal of non-hazardous waste | ordinary transforming activity | child |  | Current |  | ByProduct | iron scrap, sorted, pressed | kg | not mft | Recyclable
25d9c08a-a7d7-4c6d-a7eb-7c88d76b3371 | treatment of municipal solid waste, incineration | HU | 2006-01-01 | 2012-12-31 | 3821 | Treatment and disposal of non-hazardous waste | ordinary transforming activity | child |  | Current |  | ByProduct | heat, for reuse in municipal waste incineration only | MJ | not mft | allocatable product
25dd7a9f-d7ed-4286-9c39-fa420d7b43c0 | apple production | CL | 2009-01-01 | 2012-12-31 | 0124 | Growing of pome fruits and stone fruits | ordinary transforming activity |  | WFLDB | Current |  | ReferenceProduct | apple | kg | not mft | allocatable product
25dd7a9f-d7ed-4286-9c39-fa420d7b43c0 | apple production | CL | 2009-01-01 | 2012-12-31 | 0124 | Growing of pome fruits and stone fruits | ordinary transforming activity |  | WFLDB | Current |  | ByProduct | waste wood, untreated | kg | mft | Waste
25e65042-bec9-400a-80b7-845cbdee6f51 | hydropower plant construction, reservoir | CA-QC | 1945-01-01 | 2045-12-31 | 4220a | Construction of utility projects for electricity production, except for liquid fuels | ordinary transforming activity |  |  | Current |  | ReferenceProduct | hydropower plant, reservoir | unit | not mft | allocatable product
25e65042-bec9-400a-80b7-845cbdee6f51 | hydropower plant construction, reservoir | CA-QC | 1945-01-01 | 2045-12-31 | 4220a | Construction of utility projects for electricity production, except for liquid fuels | ordinary transforming activity |  |  | Current |  | ByProduct | scrap steel | kg | mft | Waste
25e65042-bec9-400a-80b7-845cbdee6f51 | hydropower plant construction, reservoir | CA-QC | 1945-01-01 | 2045-12-31 | 4220a | Construction of utility projects for electricity production, except for liquid fuels | ordinary transforming activity |  |  | Current |  | ByProduct | scrap copper | kg | mft | Waste
25fc07b8-7f8c-44af-9675-5b4ff01ff5c6 | wheat production | ES | 2000-01-01 | 2004-12-31 | 0111 | Growing of cereals (except rice), leguminous crops and oil seeds | ordinary transforming activity |  |  | Current |  | ReferenceProduct | wheat grain | kg | not mft | allocatable product
25fe019b-94ca-403c-b236-c7969a42b0d8 | cucumber production | GLO | 2010-01-01 | 2010-12-31 | 0113 | Growing of vegetables and melons, roots and tubers | ordinary transforming activity |  |  | Current |  | ReferenceProduct | cucumber | kg | not mft | allocatable product
2603d904-813f-4b6b-8bb3-f139495d409a | market for electricity, low voltage | PE | 2012-01-01 | 2015-12-31 | 3510 | Electric power generation, transmission and distribution | market activity |  |  | Undefined | no | ReferenceProduct | electricity, low voltage | kWh | not mft | allocatable product
261021a1-e772-4f40-be1f-5703e63a7034 | market for waste polystyrene isolation, flame-retardant | Europe without Switzerland | 2011-01-01 | 2011-12-31 | 3821 | Treatment and disposal of non-hazardous waste | market activity |  |  | Undefined | no | ReferenceProduct | waste polystyrene isolation, flame-retardant | kg | mft | Waste
2611d1ca-9e27-4aeb-aa29-2c375b791936 | market for transport, passenger car, EURO 5 | RER | 2012-01-01 | 2012-12-31 | 4922 | Other passenger land transport | market activity |  |  | Undefined | no | ReferenceProduct | transport, passenger car, EURO 5 | km | not mft | allocatable product
26218099-0959-4530-b359-747388392cb6 | market for transport, freight train | GLO | 2011-01-01 | 2011-12-31 | 4912 | Freight rail transport | market activity |  | ConvertedDataset | Undefined | no | ReferenceProduct | transport, freight train | metric ton*km | not mft | allocatable product
26235adf-9f71-41e2-8310-beaadd9c96a5 | electricity voltage transformation from medium to low voltage | NO | 2012-01-01 | 2012-12-31 | 3510 | Electric power generation, transmission and distribution | ordinary transforming activity | child |  | Current |  | ReferenceProduct | electricity, low voltage | kWh | not mft | allocatable product
2623cbdc-c18f-4b3e-8e0c-2724b5f1f945 | paper production, woodcontaining, lightweight coated | RER | 2000-01-01 | 2000-12-31 | 1701 | Manufacture of pulp, paper and paperboard | ordinary transforming activity |  | ConvertedDataset | Current |  | ReferenceProduct | paper, woodcontaining, lightweight coated | kg | not mft | allocatable product
2623cbdc-c18f-4b3e-8e0c-2724b5f1f945 | paper production, woodcontaining, lightweight coated | RER | 2000-01-01 | 2000-12-31 | 1701 | Manufacture of pulp, paper and paperboard | ordinary transforming activity |  | ConvertedDataset | Current |  | ByProduct | sludge from pulp and paper production | kg | mft | Waste
2623cbdc-c18f-4b3e-8e0c-2724b5f1f945 | paper production, woodcontaining, lightweight coated | RER | 2000-01-01 | 2000-12-31 | 1701 | Manufacture of pulp, paper and paperboard | ordinary transforming activity |  | ConvertedDataset | Current |  | ByProduct | ash from paper production sludge | kg | mft | Waste
2623cbdc-c18f-4b3e-8e0c-2724b5f1f945 | paper production, woodcontaining, lightweight coated | RER | 2000-01-01 | 2000-12-31 | 1701 | Manufacture of pulp, paper and paperboard | ordinary transforming activity |  | ConvertedDataset | Current |  | ByProduct | hazardous waste, for underground deposit | kg | mft | Waste
2623cbdc-c18f-4b3e-8e0c-2724b5f1f945 | paper production, woodcontaining, lightweight coated | RER | 2000-01-01 | 2000-12-31 | 1701 | Manufacture of pulp, paper and paperboard | ordinary transforming activity |  | ConvertedDataset | Current |  | ByProduct | wood ash mixture, pure | kg | mft | Waste
2623cbdc-c18f-4b3e-8e0c-2724b5f1f945 | paper production, woodcontaining, lightweight coated | RER | 2000-01-01 | 2000-12-31 | 1701 | Manufacture of pulp, paper and paperboard | ordinary transforming activity |  | ConvertedDataset | Current |  | ByProduct | municipal solid waste | kg | mft | Waste
262648f4-769a-4031-b902-d8412ed0e9f6 | heat production, wood chips from industry, at furnace 50kW | CH | 2000-01-01 | 2014-12-31 | 3530 | Steam and air conditioning supply | ordinary transforming activity |  |  | Current |  | ReferenceProduct | heat, central or small-scale, other than natural gas | MJ | not mft | allocatable product
262648f4-769a-4031-b902-d8412ed0e9f6 | heat production, wood chips from industry, at furnace 50kW | CH | 2000-01-01 | 2014-12-31 | 3530 | Steam and air conditioning supply | ordinary transforming activity |  |  | Current |  | ByProduct | wood ash mixture, pure | kg | mft | Waste
262702d3-da6f-4293-8c50-7cc3ecf069b4 | electricity production, hydro, reservoir, tropical region | ID | 1970-01-01 | 2015-01-01 | 3510 | Electric power generation, transmission and distribution | ordinary transforming activity | child | hydro power | Modern |  | ReferenceProduct | electricity, high voltage | kWh | not mft | allocatable product
262702d3-da6f-4293-8c50-7cc3ecf069b4 | electricity production, hydro, reservoir, tropical region | ID | 1970-01-01 | 2015-01-01 | 3510 | Electric power generation, transmission and distribution | ordinary transforming activity | child | hydro power | Modern |  | ByProduct | waste mineral oil | kg | mft | Waste
262702f4-5f62-4615-847d-b6162d705045 | bitumen adhesive compound production, hot | RER | 1994-01-01 | 2000-12-31 | 2399 | Manufacture of other non-metallic mineral products n.e.c. | ordinary transforming activity |  | ConvertedDataset | Current |  | ReferenceProduct | bitumen adhesive compound, hot | kg | not mft | allocatable product
262702f4-5f62-4615-847d-b6162d705045 | bitumen adhesive compound production, hot | RER | 1994-01-01 | 2000-12-31 | 2399 | Manufacture of other non-metallic mineral products n.e.c. | ordinary transforming activity |  | ConvertedDataset | Current |  | ByProduct | waste bitumen sheet | kg | mft | Waste
262dd8d3-24a3-42b6-bf8b-5be156a13d7d | orange production, processing grade | US | 2010-01-01 | 2014-12-31 | 0123 | Growing of citrus fruits | ordinary transforming activity |  | WFLDB | Current |  | ReferenceProduct | orange, processing grade | kg | not mft | allocatable product
262dd8d3-24a3-42b6-bf8b-5be156a13d7d | orange production, processing grade | US | 2010-01-01 | 2014-12-31 | 0123 | Growing of citrus fruits | ordinary transforming activity |  | WFLDB | Current |  | ByProduct | waste wood, untreated | kg | mft | Waste
2630d6a1-234f-4d9c-9afb-57f0f3c82142 | electricity, high voltage, import from SK | HU | 2012-01-01 | 2012-12-31 | 3510 | Electric power generation, transmission and distribution | ordinary transforming activity |  |  | Current |  | ReferenceProduct | electricity, high voltage | kWh | not mft | allocatable product
26331396-a902-499c-8845-2fecf7a5ea1a | irrigation | MY | 1997-01-01 | 2006-12-31 | 0161 | Support activities for crop production | ordinary transforming activity | child | water//child dataset | Current |  | ReferenceProduct | irrigation | m3 | not mft | allocatable product
26331396-a902-499c-8845-2fecf7a5ea1a | irrigation | MY | 1997-01-01 | 2006-12-31 | 0161 | Support activities for crop production | ordinary transforming activity | child | water//child dataset | Current |  | ByProduct | waste bulk iron, excluding reinforcement | kg | mft | Waste
26331396-a902-499c-8845-2fecf7a5ea1a | irrigation | MY | 1997-01-01 | 2006-12-31 | 0161 | Support activities for crop production | ordinary transforming activity | child | water//child dataset | Current |  | ByProduct | waste polyethylene/polypropylene product | kg | mft | Waste
26331396-a902-499c-8845-2fecf7a5ea1a | irrigation | MY | 1997-01-01 | 2006-12-31 | 0161 | Support activities for crop production | ordinary transforming activity | child | water//child dataset | Current |  | ByProduct | waste polyvinylchloride product | kg | mft | Waste
26381103-7854-412e-b13c-1948b0777b5c | market for mounting, through-hole technology, Pb-free solder | GLO | 2011-01-01 | 2011-12-31 | 2610 | Manufacture of electronic components and boards | market activity |  | ConvertedDataset | Undefined | no | ReferenceProduct | mounting, through-hole technology, Pb-free solder | m2 | not mft | allocatable product
263d0899-a663-4911-9baa-b197d5a79a05 | land already in use, perennial cropland to perennial crop | HN | 2010-01-01 | 2015-12-31 | 68 | Real estate activities | ordinary transforming activity |  | WFLDB | Current |  | ReferenceProduct | land tenure, arable land, measured as carbon net primary productivity, perennial crop | kg | not mft | allocatable product
2640cba0-b930-43fe-bd01-42077d476d1a | market for maintenance, lorry 16 metric ton | GLO | 2011-01-01 | 2011-12-31 | 4520 | Maintenance and repair of motor vehicles | market activity |  | ConvertedDataset | Undefined | no | ReferenceProduct | maintenance, lorry 16 metric ton | unit | not mft | allocatable product
26529e06-05a6-468a-a486-dd2cdfca809a | market for cover plaster, mineral | GLO | 2011-01-01 | 2011-12-31 | 2394 | Manufacture of cement, lime and plaster | market activity |  | ConvertedDataset | Undefined | no | ReferenceProduct | cover plaster, mineral | kg | not mft | allocatable product
26565efb-0338-424d-848f-36e175547719 | sawnwood production, softwood, raw, dried (u=10%) | GLO | 2014-01-01 | 2014-12-31 | 1610 | Sawmilling and planing of wood | ordinary transforming activity | parent |  | Current |  | ReferenceProduct | sawnwood, softwood, raw, dried (u=10%) | m3 | not mft | allocatable product
265c1460-720c-4c42-92a2-5b7c63e74a17 | natural gas, high pressure, import from NO | BE | 2001-01-01 | 2001-12-31 | 3520 | Manufacture of gas; distribution of gaseous fuels through mains | ordinary transforming activity |  |  | Current |  | ReferenceProduct | natural gas, high pressure | m3 | not mft | allocatable product
265d4d4e-bb7e-4ce4-bda3-e212d05d19fd | market for phosphoric acid factory, fertiliser grade | GLO | 2011-01-01 | 2011-12-31 | 4100 | Construction of buildings | market activity |  | ConvertedDataset | Undefined | no | ReferenceProduct | phosphoric acid factory, fertiliser grade | unit | not mft | allocatable product
265dfba8-068f-4534-bdb9-c3c18138d911 | market for electricity, high voltage, aluminium industry | GLO | 2012-01-01 | 2015-12-31 | 3510 | Electric power generation, transmission and distribution | market activity | parent | electricity, primary aluminium industry | Undefined | no | ReferenceProduct | electricity, high voltage, aluminium industry | kWh | not mft | allocatable product
265e08aa-d88b-4305-bd87-0f3972bf38c3 | ethylene carbonate production | GLO | 2009-01-01 | 2010-12-31 | 2011 | Manufacture of basic chemicals | ordinary transforming activity |  | ConvertedDataset | Current |  | ReferenceProduct | ethylene carbonate | kg | not mft | allocatable product
265e08aa-d88b-4305-bd87-0f3972bf38c3 | ethylene carbonate production | GLO | 2009-01-01 | 2010-12-31 | 2011 | Manufacture of basic chemicals | ordinary transforming activity |  | ConvertedDataset | Current |  | ByProduct | spent catalyst base from ethyleneoxide production | kg | mft | Waste
26693be9-d205-4ea4-bcd1-1606da46cc4f | petrol production, 4% ETBE additive by volume, with ethanol from biomass | GLO | 2004-01-01 | 2008-12-31 | 1920 | Manufacture of refined petroleum products | ordinary transforming activity |  | ConvertedDataset | Current |  | ReferenceProduct | petrol, 4% ETBE additive by volume, with ethanol from biomass | kg | not mft | allocatable product
2671210e-7150-47c6-ba19-abfa119ac9f9 | treatment of waste building wood, chrome preserved, municipal incineration with fly ash extraction | CH | 2006-01-01 | 2012-12-31 | 3821 | Treatment and disposal of non-hazardous waste | ordinary transforming activity |  |  | Current |  | ReferenceProduct | waste building wood, chrome preserved | kg | mft | Waste
2671210e-7150-47c6-ba19-abfa119ac9f9 | treatment of waste building wood, chrome preserved, municipal incineration with fly ash extraction | CH | 2006-01-01 | 2012-12-31 | 3821 | Treatment and disposal of non-hazardous waste | ordinary transforming activity |  |  | Current |  | ByProduct | spent activated carbon with mercury | kg | mft | Waste
2671210e-7150-47c6-ba19-abfa119ac9f9 | treatment of waste building wood, chrome preserved, municipal incineration with fly ash extraction | CH | 2006-01-01 | 2012-12-31 | 3821 | Treatment and disposal of non-hazardous waste | ordinary transforming activity |  |  | Current |  | ByProduct | electricity, for reuse in municipal waste incineration only | kWh | not mft | allocatable product
2671210e-7150-47c6-ba19-abfa119ac9f9 | treatment of waste building wood, chrome preserved, municipal incineration with fly ash extraction | CH | 2006-01-01 | 2012-12-31 | 3821 | Treatment and disposal of non-hazardous waste | ordinary transforming activity |  |  | Current |  | ByProduct | zinc concentrate | kg | not mft | allocatable product
2671210e-7150-47c6-ba19-abfa119ac9f9 | treatment of waste building wood, chrome preserved, municipal incineration with fly ash extraction | CH | 2006-01-01 | 2012-12-31 | 3821 | Treatment and disposal of non-hazardous waste | ordinary transforming activity |  |  | Current |  | ByProduct | heat, for reuse in municipal waste incineration only | MJ | not mft | allocatable product
2671210e-7150-47c6-ba19-abfa119ac9f9 | treatment of waste building wood, chrome preserved, municipal incineration with fly ash extraction | CH | 2006-01-01 | 2012-12-31 | 3821 | Treatment and disposal of non-hazardous waste | ordinary transforming activity |  |  | Current |  | ByProduct | waste cement, hydrated | kg | mft | Waste
2671e850-5a7f-47ce-b4bd-32bb45867faa | anode production, paste, for aluminium electrolysis | CA-QC | 2012-01-01 | 2012-12-31 | 2790 | Manufacture of other electrical equipment | ordinary transforming activity | child |  | Old |  | ReferenceProduct | anode, paste, for aluminium electrolysis | kg | not mft | allocatable product
2671e850-5a7f-47ce-b4bd-32bb45867faa | anode production, paste, for aluminium electrolysis | CA-QC | 2012-01-01 | 2012-12-31 | 2790 | Manufacture of other electrical equipment | ordinary transforming activity | child |  | Old |  | ByProduct | inert waste, for final disposal | kg | mft | Waste
2671e850-5a7f-47ce-b4bd-32bb45867faa | anode production, paste, for aluminium electrolysis | CA-QC | 2012-01-01 | 2012-12-31 | 2790 | Manufacture of other electrical equipment | ordinary transforming activity | child |  | Old |  | ByProduct | waste asphalt | kg | mft | Waste
26752a1e-e60f-4b98-b05e-f5fda3f7757e | electricity production, hydro, reservoir, alpine region | PE | 1945-01-01 | 2015-12-31 | 3510 | Electric power generation, transmission and distribution | ordinary transforming activity | child | hydro power | Modern |  | ReferenceProduct | electricity, high voltage | kWh | not mft | allocatable product
26752a1e-e60f-4b98-b05e-f5fda3f7757e | electricity production, hydro, reservoir, alpine region | PE | 1945-01-01 | 2015-12-31 | 3510 | Electric power generation, transmission and distribution | ordinary transforming activity | child | hydro power | Modern |  | ByProduct | waste mineral oil | kg | mft | Waste
267b1c9d-e87c-4c0f-9e60-8b65ab022272 | electricity voltage transformation from high to medium voltage | NPCC, US only | 2012-01-01 | 2012-12-31 | 3510 | Electric power generation, transmission and distribution | ordinary transforming activity | child | United States | Current |  | ReferenceProduct | electricity, medium voltage | kWh | not mft | allocatable product
26837785-2416-4435-9d4c-51dbbb8fc922 | chromium steel turning, primarily roughing, conventional | GLO | 2006-01-01 | 2007-12-31 | 2592 | Treatment and coating of metals; machining | ordinary transforming activity |  | ConvertedDataset | Current |  | ReferenceProduct | chromium steel removed by turning, primarily roughing, conventional | kg | not mft | allocatable product
268745ad-f51a-4985-958e-f71158515dfb | tetrafluoroethane production | GLO | 1994-01-01 | 1994-12-31 | 2011 | Manufacture of basic chemicals | ordinary transforming activity |  |  | Current |  | ReferenceProduct | tetrafluoroethane | kg | not mft | allocatable product
268745ad-f51a-4985-958e-f71158515dfb | tetrafluoroethane production | GLO | 1994-01-01 | 1994-12-31 | 2011 | Manufacture of basic chemicals | ordinary transforming activity |  |  | Current |  | ByProduct | hydrochloric acid, without water, in 30% solution state | kg | not mft | allocatable product
26877244-3988-4526-99a5-eb7a9e384b1a | electricity voltage transformation from high to medium voltage | HR | 2012-01-01 | 2012-12-31 | 3510 | Electric power generation, transmission and distribution | ordinary transforming activity | child |  | Current |  | ReferenceProduct | electricity, medium voltage | kWh | not mft | allocatable product
269691cf-dc90-4e96-b852-b9e572169672 | market for land tenure, arable land, measured as carbon net primary productivity, annual crop | CA | 2010-01-01 | 2015-12-31 | 68 | Real estate activities | market activity |  |  | Undefined | no | ReferenceProduct | land tenure, arable land, measured as carbon net primary productivity, annual crop | kg | not mft | allocatable product
2699a5eb-b2b1-40f8-a0a6-64c1798ff2c3 | market group for diesel | GLO | 2015-01-01 | 2015-12-31 | 1920 | Manufacture of refined petroleum products | market group |  |  | Current |  | ReferenceProduct | diesel | kg | not mft | allocatable product
269e649f-fece-42a4-b26a-992912839abf | market for transport, freight, inland waterways, barge tanker | GLO | 2011-01-01 | 2011-12-31 | 5022 | Inland freight water transport | market activity |  | ConvertedDataset | Undefined | no | ReferenceProduct | transport, freight, inland waterways, barge tanker | metric ton*km | not mft | allocatable product
26a15738-54b2-4f80-857d-2a36c31ceff9 | treatment of used toner module, laser printer, colour, recycling | RER | 2002-01-01 | 2005-12-31 | 2817 | Manufacture of office machinery and equipment (except computers and periphe | ordinary transforming activity |  |  | Current |  | ReferenceProduct | used toner module, laser printer, colour | kg | mft | Recyclable
26a15738-54b2-4f80-857d-2a36c31ceff9 | treatment of used toner module, laser printer, colour, recycling | RER | 2002-01-01 | 2005-12-31 | 2817 | Manufacture of office machinery and equipment (except computers and periphe | ordinary transforming activity |  |  | Current |  | ByProduct | toner module, laser printer, colour | unit | not mft | allocatable product
26a15738-54b2-4f80-857d-2a36c31ceff9 | treatment of used toner module, laser printer, colour, recycling | RER | 2002-01-01 | 2005-12-31 | 2817 | Manufacture of office machinery and equipment (except computers and periphe | ordinary transforming activity |  |  | Current |  | ByProduct | waste paperboard | kg | mft | Waste
26a15738-54b2-4f80-857d-2a36c31ceff9 | treatment of used toner module, laser printer, colour, recycling | RER | 2002-01-01 | 2005-12-31 | 2817 | Manufacture of office machinery and equipment (except computers and periphe | ordinary transforming activity |  |  | Current |  | ByProduct | waste polyethylene | kg | mft | Waste
26a15738-54b2-4f80-857d-2a36c31ceff9 | treatment of used toner module, laser printer, colour, recycling | RER | 2002-01-01 | 2005-12-31 | 2817 | Manufacture of office machinery and equipment (except computers and periphe | ordinary transforming activity |  |  | Current |  | ByProduct | waste plastic, industrial electronics | kg | mft | Waste
26a1b1db-efc8-429d-bf6f-3896067797c6 | protein pea production, organic | CH | 1996-01-01 | 2003-12-31 | 0111 | Growing of cereals (except rice), leguminous crops and oil seeds | ordinary transforming activity |  |  | Current |  | ReferenceProduct | protein pea, organic | kg | not mft | allocatable product
26a55df3-22f4-4808-b612-9dfef0a6aae6 | market for acetonitrile | GLO | 2011-01-01 | 2011-12-31 | 2011 | Manufacture of basic chemicals | market activity |  |  | Undefined | yes | ReferenceProduct | acetonitrile | kg | not mft | allocatable product
26a55df3-22f4-4808-b612-9dfef0a6aae6 | market for acetonitrile | GLO | 2011-01-01 | 2011-12-31 | 2011 | Manufacture of basic chemicals | market activity |  |  | Undefined | yes | ByProduct | acetonitrile | kg | not mft | allocatable product
26b1e20d-37c3-433c-942b-6b63ddeea894 | market for electricity, medium voltage | CA-BC | 2012-01-01 | 2015-12-31 | 3510 | Electric power generation, transmission and distribution | market activity | child | Canada | Undefined | no | ReferenceProduct | electricity, medium voltage | kWh | not mft | allocatable product
26b34a05-7fa8-4b3c-b24e-5a8e26ae9fad | printed wiring board production, for through-hole mounting, Pb containing surface | GLO | 2003-01-01 | 2006-12-31 | 2610 | Manufacture of electronic components and boards | ordinary transforming activity |  | ConvertedDataset | Current |  | ReferenceProduct | printed wiring board, for through-hole mounting, Pb containing surface | m2 | not mft | allocatable product
26b34a05-7fa8-4b3c-b24e-5a8e26ae9fad | printed wiring board production, for through-hole mounting, Pb containing surface | GLO | 2003-01-01 | 2006-12-31 | 2610 | Manufacture of electronic components and boards | ordinary transforming activity |  | ConvertedDataset | Current |  | ByProduct | municipal solid waste | kg | mft | Waste
26b34a05-7fa8-4b3c-b24e-5a8e26ae9fad | printed wiring board production, for through-hole mounting, Pb containing surface | GLO | 2003-01-01 | 2006-12-31 | 2610 | Manufacture of electronic components and boards | ordinary transforming activity |  | ConvertedDataset | Current |  | ByProduct | sludge from steel rolling | kg | mft | Waste
26b34a05-7fa8-4b3c-b24e-5a8e26ae9fad | printed wiring board production, for through-hole mounting, Pb containing surface | GLO | 2003-01-01 | 2006-12-31 | 2610 | Manufacture of electronic components and boards | ordinary transforming activity |  | ConvertedDataset | Current |  | ByProduct | waste plastic, mixture | kg | mft | Waste
26b34a05-7fa8-4b3c-b24e-5a8e26ae9fad | printed wiring board production, for through-hole mounting, Pb containing surface | GLO | 2003-01-01 | 2006-12-31 | 2610 | Manufacture of electronic components and boards | ordinary transforming activity |  | ConvertedDataset | Current |  | ByProduct | spent solvent mixture | kg | mft | Waste
26b34a05-7fa8-4b3c-b24e-5a8e26ae9fad | printed wiring board production, for through-hole mounting, Pb containing surface | GLO | 2003-01-01 | 2006-12-31 | 2610 | Manufacture of electronic components and boards | ordinary transforming activity |  | ConvertedDataset | Current |  | ByProduct | hazardous waste, for incineration | kg | mft | Waste
26ba5752-23ea-4a04-b032-5d303bd6f3f2 | electricity production, photovoltaic, 3kWp flat-roof installation, multi-Si | CH | 2005-01-01 | 2005-12-31 | 3510b | Electric power generation, photovoltaic | ordinary transforming activity |  | photovoltaic power//ConvertedDataset | Current |  | ReferenceProduct | electricity, low voltage | kWh | not mft | allocatable product
26ba5752-23ea-4a04-b032-5d303bd6f3f2 | electricity production, photovoltaic, 3kWp flat-roof installation, multi-Si | CH | 2005-01-01 | 2005-12-31 | 3510b | Electric power generation, photovoltaic | ordinary transforming activity |  | photovoltaic power//ConvertedDataset | Current |  | ByProduct | wastewater, from residence | m3 | mft | Waste
26bf096c-f506-4d70-a39d-72664a972df3 | cement production, alternative constituents 21-35% | CH | 2009-01-01 | 2010-12-31 | 2394 | Manufacture of cement, lime and plaster | ordinary transforming activity |  | combined production | Current |  | ReferenceProduct | cement, alternative constituents 21-35% | kg | not mft | allocatable product
26bf096c-f506-4d70-a39d-72664a972df3 | cement production, alternative constituents 21-35% | CH | 2009-01-01 | 2010-12-31 | 2394 | Manufacture of cement, lime and plaster | ordinary transforming activity |  | combined production | Current |  | ReferenceProduct | hard coal ash | kg | mft | Waste
26c0db1c-6741-46a2-b746-90a8742941f9 | market for machine operation, diesel, >= 74.57 kW, low load factor | GLO | 2014-01-01 | 2014-12-31 | 4312 | Site preparation | market activity |  |  | Undefined | no | ReferenceProduct | machine operation, diesel, >= 74.57 kW, low load factor | hour | not mft | allocatable product
26c3c641-0088-4d76-9d3e-ee87aced6536 | market for cement, pozzolana and fly ash 11-35% | CH | 2005-01-01 | 2009-12-31 | 2394 | Manufacture of cement, lime and plaster | market activity |  |  | Undefined | no | ReferenceProduct | cement, pozzolana and fly ash 11-35%, non-US | kg | not mft | allocatable product
26c4e8a3-6708-4f9e-a4d9-abfa114dedfa | treatment of residue from shredder fraction from manual dismantling, municipal incineration with fly ash extraction | CH | 2006-01-01 | 2012-12-31 | 3821 | Treatment and disposal of non-hazardous waste | ordinary transforming activity |  |  | Current |  | ReferenceProduct | residue from shredder fraction from manual dismantling | kg | mft | Waste
26c4e8a3-6708-4f9e-a4d9-abfa114dedfa | treatment of residue from shredder fraction from manual dismantling, municipal incineration with fly ash extraction | CH | 2006-01-01 | 2012-12-31 | 3821 | Treatment and disposal of non-hazardous waste | ordinary transforming activity |  |  | Current |  | ByProduct | electricity, for reuse in municipal waste incineration only | kWh | not mft | allocatable product
26c4e8a3-6708-4f9e-a4d9-abfa114dedfa | treatment of residue from shredder fraction from manual dismantling, municipal incineration with fly ash extraction | CH | 2006-01-01 | 2012-12-31 | 3821 | Treatment and disposal of non-hazardous waste | ordinary transforming activity |  |  | Current |  | ByProduct | spent activated carbon with mercury | kg | mft | Waste
26c4e8a3-6708-4f9e-a4d9-abfa114dedfa | treatment of residue from shredder fraction from manual dismantling, municipal incineration with fly ash extraction | CH | 2006-01-01 | 2012-12-31 | 3821 | Treatment and disposal of non-hazardous waste | ordinary transforming activity |  |  | Current |  | ByProduct | heat, for reuse in municipal waste incineration only | MJ | not mft | allocatable product
26c4e8a3-6708-4f9e-a4d9-abfa114dedfa | treatment of residue from shredder fraction from manual dismantling, municipal incineration with fly ash extraction | CH | 2006-01-01 | 2012-12-31 | 3821 | Treatment and disposal of non-hazardous waste | ordinary transforming activity |  |  | Current |  | ByProduct | iron scrap, sorted, pressed | kg | not mft | Recyclable
26c4e8a3-6708-4f9e-a4d9-abfa114dedfa | treatment of residue from shredder fraction from manual dismantling, municipal incineration with fly ash extraction | CH | 2006-01-01 | 2012-12-31 | 3821 | Treatment and disposal of non-hazardous waste | ordinary transforming activity |  |  | Current |  | ByProduct | aluminium scrap, post-consumer, prepared for melting | kg | mft | Recyclable
26c4e8a3-6708-4f9e-a4d9-abfa114dedfa | treatment of residue from shredder fraction from manual dismantling, municipal incineration with fly ash extraction | CH | 2006-01-01 | 2012-12-31 | 3821 | Treatment and disposal of non-hazardous waste | ordinary transforming activity |  |  | Current |  | ByProduct | copper scrap, sorted, pressed | kg | mft | Recyclable
26c4e8a3-6708-4f9e-a4d9-abfa114dedfa | treatment of residue from shredder fraction from manual dismantling, municipal incineration with fly ash extraction | CH | 2006-01-01 | 2012-12-31 | 3821 | Treatment and disposal of non-hazardous waste | ordinary transforming activity |  |  | Current |  | ByProduct | zinc concentrate | kg | not mft | allocatable product
26c4e8a3-6708-4f9e-a4d9-abfa114dedfa | treatment of residue from shredder fraction from manual dismantling, municipal incineration with fly ash extraction | CH | 2006-01-01 | 2012-12-31 | 3821 | Treatment and disposal of non-hazardous waste | ordinary transforming activity |  |  | Current |  | ByProduct | waste cement, hydrated | kg | mft | Waste
26cba0fb-3d34-449c-b7f8-84d43eea7d64 | planning, cogen unit mini CHP plant | GLO | 1997-01-01 | 2000-12-31 | 7110 | Architectural and engineering activities and related technical consultancy | ordinary transforming activity |  | ConvertedDataset | Current |  | ReferenceProduct | planning, cogen unit mini CHP plant | unit | not mft | allocatable product
26cc7d7c-6b08-4fda-95a2-f10a8bcc63e6 | electricity production, wind, >3MW turbine, onshore | CN-HN | 2012-01-01 | 2012-12-31 | 3510 | Electric power generation, transmission and distribution | ordinary transforming activity | child | China//wind power | Modern |  | ReferenceProduct | electricity, high voltage | kWh | not mft | allocatable product
26cc7d7c-6b08-4fda-95a2-f10a8bcc63e6 | electricity production, wind, >3MW turbine, onshore | CN-HN | 2012-01-01 | 2012-12-31 | 3510 | Electric power generation, transmission and distribution | ordinary transforming activity | child | China//wind power | Modern |  | ByProduct | waste mineral oil | kg | mft | Waste
26d4759f-44ff-4858-bcfa-8003e6c5e38d | treatment of scrap tin sheet, sanitary landfill | CH | 1994-01-01 | 2000-12-31 | 3821 | Treatment and disposal of non-hazardous waste | ordinary transforming activity |  | ConvertedDataset//Treatment | Current |  | ReferenceProduct | scrap tin sheet | kg | mft | Waste
26d4759f-44ff-4858-bcfa-8003e6c5e38d | treatment of scrap tin sheet, sanitary landfill | CH | 1994-01-01 | 2000-12-31 | 3821 | Treatment and disposal of non-hazardous waste | ordinary transforming activity |  | ConvertedDataset//Treatment | Current |  | ByProduct | waste plastic, mixture | kg | mft | Waste
26d4759f-44ff-4858-bcfa-8003e6c5e38d | treatment of scrap tin sheet, sanitary landfill | CH | 1994-01-01 | 2000-12-31 | 3821 | Treatment and disposal of non-hazardous waste | ordinary transforming activity |  | ConvertedDataset//Treatment | Current |  | ByProduct | waste cement, hydrated | kg | mft | Waste
26d4759f-44ff-4858-bcfa-8003e6c5e38d | treatment of scrap tin sheet, sanitary landfill | CH | 1994-01-01 | 2000-12-31 | 3821 | Treatment and disposal of non-hazardous waste | ordinary transforming activity |  | ConvertedDataset//Treatment | Current |  | ByProduct | waste graphical paper | kg | mft | Waste
26e48202-c622-462b-8831-7228cdf6a1ef | market for spoil from lignite mining | GLO | 2011-01-01 | 2011-12-31 | 3822 | Treatment and disposal of hazardous waste | market activity |  | ConvertedDataset | Undefined | no | ReferenceProduct | spoil from lignite mining | kg | mft | Waste
26e5b958-7a60-4b5d-b73a-88c342d59ffa | market for scrap preparation facility | GLO | 2011-01-01 | 2011-12-31 | 4290 | Construction of other civil engineering projects | market activity |  | ConvertedDataset | Undefined | no | ReferenceProduct | scrap preparation facility | unit | not mft | allocatable product
26f01d99-a783-4dc8-940d-4c7fe7bd71e4 | market for light clay brick | GLO | 2011-01-01 | 2011-12-31 | 2392 | Manufacture of clay building materials | market activity |  | ConvertedDataset | Undefined | no | ReferenceProduct | light clay brick | kg | not mft | allocatable product
26f1283d-24a5-46ee-9908-cdd41f60cb4a | market for natural stone plate, polished | GLO | 2011-01-01 | 2011-12-31 | 2396 | Cutting, shaping and finishing of stone | market activity |  | ConvertedDataset | Undefined | no | ReferenceProduct | natural stone plate, polished | kg | not mft | allocatable product
26fafe9f-34ef-4fb7-8134-e051f0f12e4b | market for land tenure, arable land, measured as carbon net primary productivity, annual crop | DE | 2010-01-01 | 2015-12-31 | 68 | Real estate activities | market activity |  |  | Undefined | no | ReferenceProduct | land tenure, arable land, measured as carbon net primary productivity, annual crop | kg | not mft | allocatable product
2701f189-f900-40cc-8021-96684791f7e5 | land use change, perennial crop | MX | 2010-01-01 | 2015-12-31 | 68 | Real estate activities | ordinary transforming activity |  | WFLDB | Current |  | ReferenceProduct | land use change, perennial crop | ha | not mft | allocatable product
2707fa9b-b095-4b21-98d4-9bf5a5d30970 | market for chlorotoluron | GLO | 2011-01-01 | 2011-12-31 | 2021 | Manufacture of pesticides and other agrochemical products | market activity |  | ConvertedDataset | Undefined | no | ReferenceProduct | chlorotoluron | kg | not mft | allocatable product
270a43bb-c15a-4de9-a93b-9da6a27dd59d | sawnwood production, softwood, raw, dried (u=20%) | GLO | 2014-01-01 | 2014-12-31 | 1610 | Sawmilling and planing of wood | ordinary transforming activity | parent |  | Current |  | ReferenceProduct | sawnwood, softwood, raw, dried (u=20%) | m3 | not mft | allocatable product
270da173-f299-4d08-a87b-e33ab05c1f78 | market for wastewater from liquid crystal production | GLO | 2011-01-01 | 2011-12-31 | 3700 | Sewerage | market activity |  | ConvertedDataset | Undefined | no | ReferenceProduct | wastewater from liquid crystal production | m3 | mft | Waste
271214c5-a340-4b58-bfb5-a1183b8b10dc | market for low level radioactive waste for final repository | GLO | 2011-01-01 | 2011-12-31 | 3822 | Treatment and disposal of hazardous waste | market activity |  | ConvertedDataset | Undefined | no | ReferenceProduct | low level radioactive waste for final repository | m3 | mft | Waste
2712c9d2-7f01-4a62-8ab7-493bdfb361bd | treatment of sludge, NaCl electrolysis Hg, residual material landfill | GLO | 1994-01-01 | 2000-12-31 | 3822 | Treatment and disposal of hazardous waste | ordinary transforming activity |  | Treatment//ConvertedDataset | Current |  | ReferenceProduct | sludge, NaCl electrolysis Hg | kg | mft | Waste
2712c9d2-7f01-4a62-8ab7-493bdfb361bd | treatment of sludge, NaCl electrolysis Hg, residual material landfill | GLO | 1994-01-01 | 2000-12-31 | 3822 | Treatment and disposal of hazardous waste | ordinary transforming activity |  | Treatment//ConvertedDataset | Current |  | ByProduct | waste cement, hydrated | kg | mft | Waste
2713c045-9b26-4691-904b-4e8b32487818 | treatment of wastewater from concrete production, capacity 5E9l/year | CH | 1994-01-01 | 2000-12-31 | 3700 | Sewerage | ordinary transforming activity |  | Treatment//ConvertedDataset | Current |  | ReferenceProduct | wastewater from concrete production | m3 | mft | Waste
2713c045-9b26-4691-904b-4e8b32487818 | treatment of wastewater from concrete production, capacity 5E9l/year | CH | 1994-01-01 | 2000-12-31 | 3700 | Sewerage | ordinary transforming activity |  | Treatment//ConvertedDataset | Current |  | ByProduct | waste plastic, mixture | kg | mft | Waste
2713c045-9b26-4691-904b-4e8b32487818 | treatment of wastewater from concrete production, capacity 5E9l/year | CH | 1994-01-01 | 2000-12-31 | 3700 | Sewerage | ordinary transforming activity |  | Treatment//ConvertedDataset | Current |  | ByProduct | waste cement, hydrated | kg | mft | Waste
2713c045-9b26-4691-904b-4e8b32487818 | treatment of wastewater from concrete production, capacity 5E9l/year | CH | 1994-01-01 | 2000-12-31 | 3700 | Sewerage | ordinary transforming activity |  | Treatment//ConvertedDataset | Current |  | ByProduct | waste graphical paper | kg | mft | Waste
2717e54c-3a09-4a37-a2e0-26914c947d6f | heat production, light fuel oil, at boiler 10kW, non-modulating | Europe without Switzerland | 1991-01-01 | 2000-12-31 | 3530a | Steam and air conditioning supply based on liquid fuels | ordinary transforming activity |  |  | Current |  | ReferenceProduct | heat, central or small-scale, other than natural gas | MJ | not mft | allocatable product
271d1599-371f-43fc-9706-8a55f3035c8c | electricity production, photovoltaic, 3kWp slanted-roof installation, multi-Si, laminated, integrated | GLO | 2008-01-01 | 2015-12-31 | 3510b | Electric power generation, photovoltaic | ordinary transforming activity |  | photovoltaic power | Current |  | ReferenceProduct | electricity, low voltage | kWh | not mft | allocatable product
271d1599-371f-43fc-9706-8a55f3035c8c | electricity production, photovoltaic, 3kWp slanted-roof installation, multi-Si, laminated, integrated | GLO | 2008-01-01 | 2015-12-31 | 3510b | Electric power generation, photovoltaic | ordinary transforming activity |  | photovoltaic power | Current |  | ByProduct | wastewater, from residence | m3 | mft | Waste
27203d18-65d9-48b6-ab55-7a82086bef3d | market for barley grain, feed | GLO | 1996-01-01 | 1999-12-31 | 0111 | Growing of cereals (except rice), leguminous crops and oil seeds | market activity |  |  | Undefined | no | ReferenceProduct | barley grain, feed | kg | not mft | allocatable product
27268452-bf73-4359-ace8-e23d44d10ee2 | land already in use, perennial cropland to annual crop | PE | 2010-01-01 | 2015-12-31 | 68 | Real estate activities | ordinary transforming activity |  | WFLDB | Current |  | ReferenceProduct | land tenure, arable land, measured as carbon net primary productivity, annual crop | kg | not mft | allocatable product
2727ecef-f204-44e0-9753-fee89754e844 | market for land use change, perennial crop | CN | 2010-01-01 | 2015-12-31 | 68 | Real estate activities | market activity |  |  | Undefined | no | ReferenceProduct | land use change, perennial crop | ha | not mft | allocatable product
27296e03-39cb-43c7-bfaf-00dbd70e281a | market for transport, freight, inland waterways, barge with reefer, freezing | GLO | 2010-01-01 | 2014-12-31 | 5022 | Inland freight water transport | market activity |  |  | Undefined | no | ReferenceProduct | transport, freight, inland waterways, barge with reefer, freezing | metric ton*km | not mft | allocatable product
2730be83-1bd1-41d4-93f3-54589f5016b8 | market for electricity, low voltage | SA | 2012-01-01 | 2015-12-31 | 3510 | Electric power generation, transmission and distribution | market activity |  |  | Undefined | no | ReferenceProduct | electricity, low voltage | kWh | not mft | allocatable product
273a3bfb-ef42-494c-9de6-b5ec3fcc8966 | market for maize seed, Swiss integrated production, at farm | GLO | 2011-01-01 | 2011-12-31 | 0111 | Growing of cereals (except rice), leguminous crops and oil seeds | market activity |  | ConvertedDataset | Undefined | no | ReferenceProduct | maize seed, Swiss integrated production, at farm | kg | not mft | allocatable product
273cba81-fc72-4131-8171-5e96b9bbdd1c | nitro-compound production | RER | 2000-01-01 | 2010-12-31 | 2021 | Manufacture of pesticides and other agrochemical products | ordinary transforming activity |  | ConvertedDataset | Current |  | ReferenceProduct | nitro-compound | kg | not mft | allocatable product
273cba81-fc72-4131-8171-5e96b9bbdd1c | nitro-compound production | RER | 2000-01-01 | 2010-12-31 | 2021 | Manufacture of pesticides and other agrochemical products | ordinary transforming activity |  | ConvertedDataset | Current |  | ByProduct | inert waste, for final disposal | kg | mft | Waste
2742d6e6-fa51-45e1-8d27-0b9a5176a0da | market for urea, as N | GLO | 2011-01-01 | 2011-12-31 | 2012 | Manufacture of fertilizers and nitrogen compounds | market activity |  | ConvertedDataset | Undefined | no | ReferenceProduct | urea, as N | kg | not mft | allocatable product
27448413-047d-4f7b-8f2e-5aae1ed96c8d | energy use and operation emissions, electric bicycle, label-certified electricity | GLO | 2009-01-01 | 2009-12-31 | 4922 | Other passenger land transport | ordinary transforming activity |  |  | Current |  | ReferenceProduct | energy use and operation emissions, electric bicycle, label-certified electricity | km | not mft | allocatable product
274518b5-f7a9-4277-a0ff-ee875ccf8f17 | market for residue from mechanical treatment, laptop computer | GLO | 2011-01-01 | 2011-12-31 | 3821 | Treatment and disposal of non-hazardous waste | market activity |  | ConvertedDataset | Undefined | no | ReferenceProduct | residue from mechanical treatment, laptop computer | kg | mft | Waste
274ceff6-4a76-411f-bcd1-dc662727ef65 | market for waste emulsion paint | GLO | 2011-01-01 | 2011-12-31 | 3822 | Treatment and disposal of hazardous waste | market activity |  | ConvertedDataset | Undefined | no | ReferenceProduct | waste emulsion paint | kg | mft | Waste
2753d413-ba90-474f-a191-5a4cabab242e | transport, freight, lorry 16-32 metric ton, EURO4 | GLO | 2009-01-01 | 2013-12-31 | 4923 | Freight transport by road | ordinary transforming activity |  |  | Current |  | ReferenceProduct | transport, freight, lorry 16-32 metric ton, EURO4 | metric ton*km | not mft | allocatable product
2753d413-ba90-474f-a191-5a4cabab242e | transport, freight, lorry 16-32 metric ton, EURO4 | GLO | 2009-01-01 | 2013-12-31 | 4923 | Freight transport by road | ordinary transforming activity |  |  | Current |  | ByProduct | road wear emissions, lorry | kg | mft | Waste
2753d413-ba90-474f-a191-5a4cabab242e | transport, freight, lorry 16-32 metric ton, EURO4 | GLO | 2009-01-01 | 2013-12-31 | 4923 | Freight transport by road | ordinary transforming activity |  |  | Current |  | ByProduct | tyre wear emissions, lorry | kg | mft | Waste
2753d413-ba90-474f-a191-5a4cabab242e | transport, freight, lorry 16-32 metric ton, EURO4 | GLO | 2009-01-01 | 2013-12-31 | 4923 | Freight transport by road | ordinary transforming activity |  |  | Current |  | ByProduct | brake wear emissions, lorry | kg | mft | Waste
2754e87e-b0fd-4924-bdd2-7c46c8fe4207 | treatment of blast furnace gas, in power plant | PL | 1980-01-01 | 2015-12-31 | 3510 | Electric power generation, transmission and distribution | ordinary transforming activity | child | fossil fuels//industrial gas power | Current |  | ReferenceProduct | blast furnace gas | MJ | mft | Recyclable
2754e87e-b0fd-4924-bdd2-7c46c8fe4207 | treatment of blast furnace gas, in power plant | PL | 1980-01-01 | 2015-12-31 | 3510 | Electric power generation, transmission and distribution | ordinary transforming activity | child | fossil fuels//industrial gas power | Current |  | ByProduct | electricity, high voltage | kWh | not mft | allocatable product
2754e87e-b0fd-4924-bdd2-7c46c8fe4207 | treatment of blast furnace gas, in power plant | PL | 1980-01-01 | 2015-12-31 | 3510 | Electric power generation, transmission and distribution | ordinary transforming activity | child | fossil fuels//industrial gas power | Current |  | ByProduct | heat, district or industrial, other than natural gas | MJ | not mft | allocatable product
27551f3c-7e0f-47ca-8728-35452017b37e | benzyl alcohol production | RER | 1998-01-01 | 2006-12-31 | 2011 | Manufacture of basic chemicals | ordinary transforming activity |  | ConvertedDataset | Current |  | ReferenceProduct | benzyl alcohol | kg | not mft | allocatable product
27554e89-d906-47f2-8f36-d12a87b20b79 | maize seed production, organic, for sowing | GLO | 1999-01-01 | 2002-12-31 | 0164 | Seed processing for propagation | ordinary transforming activity |  | ConvertedDataset | Current |  | ReferenceProduct | maize seed, organic, for sowing | kg | not mft | allocatable product
27576002-5aa5-4860-81a3-d469b32212d5 | market for recultivation, ilmenite mine | GLO | 2012-01-01 | 2012-12-31 | 3900 | Remediation activities and other waste management services | market activity |  |  | Undefined | no | ReferenceProduct | recultivation, ilmenite mine | m2 | not mft | allocatable product
2762ffb2-04ca-4fd8-baf6-9c9428506cc6 | hydropower plant construction, run-of-river | CA-QC | 1945-01-01 | 2045-12-31 | 4220a | Construction of utility projects for electricity production, except for liquid fuels | ordinary transforming activity |  |  | Current |  | ReferenceProduct | hydropower plant, run-of-river | unit | not mft | allocatable product
2762ffb2-04ca-4fd8-baf6-9c9428506cc6 | hydropower plant construction, run-of-river | CA-QC | 1945-01-01 | 2045-12-31 | 4220a | Construction of utility projects for electricity production, except for liquid fuels | ordinary transforming activity |  |  | Current |  | ByProduct | scrap copper | kg | mft | Waste
2762ffb2-04ca-4fd8-baf6-9c9428506cc6 | hydropower plant construction, run-of-river | CA-QC | 1945-01-01 | 2045-12-31 | 4220a | Construction of utility projects for electricity production, except for liquid fuels | ordinary transforming activity |  |  | Current |  | ByProduct | scrap steel | kg | mft | Waste
2762ffb2-04ca-4fd8-baf6-9c9428506cc6 | hydropower plant construction, run-of-river | CA-QC | 1945-01-01 | 2045-12-31 | 4220a | Construction of utility projects for electricity production, except for liquid fuels | ordinary transforming activity |  |  | Current |  | ByProduct | waste reinforced concrete | kg | mft | Waste
27655bcb-63f1-4eb3-bffd-e43763b39461 | electricity, from municipal waste incineration to generic market for electricity, medium voltage | RU | 2012-01-01 | 2015-12-31 | 3821 | Treatment and disposal of non-hazardous waste | ordinary transforming activity | child |  | Current |  | ReferenceProduct | electricity, medium voltage | kWh | not mft | allocatable product
27701043-6b48-4b66-b981-9f8afb3c9a3b | market group for transport, freight train | GLO | 2015-01-01 | 2015-12-31 | 4912 | Freight rail transport | market group |  |  | Current |  | ReferenceProduct | transport, freight train | metric ton*km | not mft | allocatable product
277931d1-ab59-4129-a736-ff9a827fbca6 | electricity production, wind, 1-3MW turbine, offshore | NL | 2000-01-01 | 2015-12-31 | 3510 | Electric power generation, transmission and distribution | ordinary transforming activity | child | wind power | Modern |  | ReferenceProduct | electricity, high voltage | kWh | not mft | allocatable product
277931d1-ab59-4129-a736-ff9a827fbca6 | electricity production, wind, 1-3MW turbine, offshore | NL | 2000-01-01 | 2015-12-31 | 3510 | Electric power generation, transmission and distribution | ordinary transforming activity | child | wind power | Modern |  | ByProduct | waste mineral oil | kg | mft | Waste
277bf5bd-16ce-4bbf-bcd1-b2bb0b423646 | single-Si wafer production, photovoltaic | RER | 1992-01-01 | 2006-12-31 | 2610 | Manufacture of electronic components and boards | ordinary transforming activity |  | ConvertedDataset | Current |  | ReferenceProduct | single-Si wafer, photovoltaic | m2 | not mft | allocatable product
277bf5bd-16ce-4bbf-bcd1-b2bb0b423646 | single-Si wafer production, photovoltaic | RER | 1992-01-01 | 2006-12-31 | 2610 | Manufacture of electronic components and boards | ordinary transforming activity |  | ConvertedDataset | Current |  | ByProduct | waste, from silicon wafer production | kg | mft | Waste
2784bfb5-8ece-42b4-8d5b-6fdd91be1421 | greenhouse construction, plastic walls and roof, plastic tubes | FR | 2005-01-01 | 2012-12-31 | 4100 | Construction of buildings | ordinary transforming activity |  | WFLDB | Current |  | ReferenceProduct | greenhouse, plastic walls and roof | m2*year | not mft | allocatable product
2784bfb5-8ece-42b4-8d5b-6fdd91be1421 | greenhouse construction, plastic walls and roof, plastic tubes | FR | 2005-01-01 | 2012-12-31 | 4100 | Construction of buildings | ordinary transforming activity |  | WFLDB | Current |  | ByProduct | iron scrap, unsorted | kg | not mft | Recyclable
2784bfb5-8ece-42b4-8d5b-6fdd91be1421 | greenhouse construction, plastic walls and roof, plastic tubes | FR | 2005-01-01 | 2012-12-31 | 4100 | Construction of buildings | ordinary transforming activity |  | WFLDB | Current |  | ByProduct | waste plastic, mixture | kg | mft | Waste
2784bfb5-8ece-42b4-8d5b-6fdd91be1421 | greenhouse construction, plastic walls and roof, plastic tubes | FR | 2005-01-01 | 2012-12-31 | 4100 | Construction of buildings | ordinary transforming activity |  | WFLDB | Current |  | ByProduct | waste polyvinylchloride | kg | mft | Waste
2784bfb5-8ece-42b4-8d5b-6fdd91be1421 | greenhouse construction, plastic walls and roof, plastic tubes | FR | 2005-01-01 | 2012-12-31 | 4100 | Construction of buildings | ordinary transforming activity |  | WFLDB | Current |  | ByProduct | aluminium scrap, post-consumer | kg | mft | Recyclable
2784bfb5-8ece-42b4-8d5b-6fdd91be1421 | greenhouse construction, plastic walls and roof, plastic tubes | FR | 2005-01-01 | 2012-12-31 | 4100 | Construction of buildings | ordinary transforming activity |  | WFLDB | Current |  | ByProduct | waste electric and electronic equipment | kg | mft | Waste
2784bfb5-8ece-42b4-8d5b-6fdd91be1421 | greenhouse construction, plastic walls and roof, plastic tubes | FR | 2005-01-01 | 2012-12-31 | 4100 | Construction of buildings | ordinary transforming activity |  | WFLDB | Current |  | ByProduct | waste rubber, unspecified | kg | mft | Waste
2784bfb5-8ece-42b4-8d5b-6fdd91be1421 | greenhouse construction, plastic walls and roof, plastic tubes | FR | 2005-01-01 | 2012-12-31 | 4100 | Construction of buildings | ordinary transforming activity |  | WFLDB | Current |  | ByProduct | waste concrete | kg | mft | Waste
27880a8c-a0cb-4b6e-bd20-539694e827dd | heat and power co-generation, oil | RS | 1980-01-01 | 2015-12-31 | 3510 | Electric power generation, transmission and distribution | ordinary transforming activity | child | oil power//fossil fuels | Current |  | ReferenceProduct | heat, district or industrial, other than natural gas | MJ | not mft | allocatable product
27880a8c-a0cb-4b6e-bd20-539694e827dd | heat and power co-generation, oil | RS | 1980-01-01 | 2015-12-31 | 3510 | Electric power generation, transmission and distribution | ordinary transforming activity | child | oil power//fossil fuels | Current |  | ByProduct | bilge oil | kg | mft | Waste
27880a8c-a0cb-4b6e-bd20-539694e827dd | heat and power co-generation, oil | RS | 1980-01-01 | 2015-12-31 | 3510 | Electric power generation, transmission and distribution | ordinary transforming activity | child | oil power//fossil fuels | Current |  | ByProduct | residue from cooling tower | kg | mft | Waste
27880a8c-a0cb-4b6e-bd20-539694e827dd | heat and power co-generation, oil | RS | 1980-01-01 | 2015-12-31 | 3510 | Electric power generation, transmission and distribution | ordinary transforming activity | child | oil power//fossil fuels | Current |  | ByProduct | fly ash and scrubber sludge | kg | mft | Waste
27880a8c-a0cb-4b6e-bd20-539694e827dd | heat and power co-generation, oil | RS | 1980-01-01 | 2015-12-31 | 3510 | Electric power generation, transmission and distribution | ordinary transforming activity | child | oil power//fossil fuels | Current |  | ByProduct | waste mineral oil | kg | mft | Waste
27880a8c-a0cb-4b6e-bd20-539694e827dd | heat and power co-generation, oil | RS | 1980-01-01 | 2015-12-31 | 3510 | Electric power generation, transmission and distribution | ordinary transforming activity | child | oil power//fossil fuels | Current |  | ByProduct | electricity, high voltage | kWh | not mft | allocatable product
27880a8c-a0cb-4b6e-bd20-539694e827dd | heat and power co-generation, oil | RS | 1980-01-01 | 2015-12-31 | 3510 | Electric power generation, transmission and distribution | ordinary transforming activity | child | oil power//fossil fuels | Current |  | ByProduct | lignite ash | kg | mft | Waste
27880a8c-a0cb-4b6e-bd20-539694e827dd | heat and power co-generation, oil | RS | 1980-01-01 | 2015-12-31 | 3510 | Electric power generation, transmission and distribution | ordinary transforming activity | child | oil power//fossil fuels | Current |  | ByProduct | municipal solid waste | kg | mft | Waste
278c487a-1065-4cfb-b867-0db602a77c26 | heat and power co-generation, biogas, gas engine | CH | 2007-01-01 | 2015-12-31 | 3821 | Treatment and disposal of non-hazardous waste | ordinary transforming activity | child | with true value//biogas power | Modern |  | ReferenceProduct | electricity, high voltage | kWh | not mft | allocatable product
278c487a-1065-4cfb-b867-0db602a77c26 | heat and power co-generation, biogas, gas engine | CH | 2007-01-01 | 2015-12-31 | 3821 | Treatment and disposal of non-hazardous waste | ordinary transforming activity | child | with true value//biogas power | Modern |  | ByProduct | waste mineral oil | kg | mft | Waste
278c487a-1065-4cfb-b867-0db602a77c26 | heat and power co-generation, biogas, gas engine | CH | 2007-01-01 | 2015-12-31 | 3821 | Treatment and disposal of non-hazardous waste | ordinary transforming activity | child | with true value//biogas power | Modern |  | ByProduct | heat, central or small-scale, other than natural gas | MJ | not mft | allocatable product
278ffcdb-fcf6-4753-9644-17f5cdb88f8e | market for glass cullet, sorted | GLO | 2011-01-01 | 2011-12-31 | 3830 | Materials recovery | market activity |  |  | Undefined | yes | ReferenceProduct | glass cullet, sorted | kg | not mft | Recyclable
278ffcdb-fcf6-4753-9644-17f5cdb88f8e | market for glass cullet, sorted | GLO | 2011-01-01 | 2011-12-31 | 3830 | Materials recovery | market activity |  |  | Undefined | yes | ByProduct | glass cullet, sorted | kg | not mft | Recyclable
27a71fc8-961f-4538-a97e-c3c1a3110bff | market for polyvinylfluoride, film | GLO | 2011-01-01 | 2011-12-31 | 2220 | Manufacture of plastics products | market activity |  | ConvertedDataset | Undefined | no | ReferenceProduct | polyvinylfluoride, film | kg | not mft | allocatable product
27ab78e6-994f-4bb5-8169-0614f23448ec | electricity production, oil | MX | 1980-01-01 | 2015-12-31 | 3510a | Electric power generation based on liquid fuels | ordinary transforming activity | child | fossil fuels//oil power | Current |  | ReferenceProduct | electricity, high voltage | kWh | not mft | allocatable product
27ab78e6-994f-4bb5-8169-0614f23448ec | electricity production, oil | MX | 1980-01-01 | 2015-12-31 | 3510a | Electric power generation based on liquid fuels | ordinary transforming activity | child | fossil fuels//oil power | Current |  | ByProduct | fly ash and scrubber sludge | kg | mft | Waste
27ab78e6-994f-4bb5-8169-0614f23448ec | electricity production, oil | MX | 1980-01-01 | 2015-12-31 | 3510a | Electric power generation based on liquid fuels | ordinary transforming activity | child | fossil fuels//oil power | Current |  | ByProduct | bilge oil | kg | mft | Waste
27ab78e6-994f-4bb5-8169-0614f23448ec | electricity production, oil | MX | 1980-01-01 | 2015-12-31 | 3510a | Electric power generation based on liquid fuels | ordinary transforming activity | child | fossil fuels//oil power | Current |  | ByProduct | waste mineral oil | kg | mft | Waste
27ab78e6-994f-4bb5-8169-0614f23448ec | electricity production, oil | MX | 1980-01-01 | 2015-12-31 | 3510a | Electric power generation based on liquid fuels | ordinary transforming activity | child | fossil fuels//oil power | Current |  | ByProduct | municipal solid waste | kg | mft | Waste
27ab78e6-994f-4bb5-8169-0614f23448ec | electricity production, oil | MX | 1980-01-01 | 2015-12-31 | 3510a | Electric power generation based on liquid fuels | ordinary transforming activity | child | fossil fuels//oil power | Current |  | ByProduct | lignite ash | kg | mft | Waste
27ab78e6-994f-4bb5-8169-0614f23448ec | electricity production, oil | MX | 1980-01-01 | 2015-12-31 | 3510a | Electric power generation based on liquid fuels | ordinary transforming activity | child | fossil fuels//oil power | Current |  | ByProduct | residue from cooling tower | kg | mft | Waste
27bb2ffb-6eb8-4c77-ae17-a892d88584ee | fatty alcohol sulfate production, petrochemical | RER | 1992-01-01 | 1995-12-31 | 2023 | Manufacture of soap and detergents, cleaning and polishing preparations, pe | ordinary transforming activity |  | ConvertedDataset | Modern |  | ReferenceProduct | fatty alcohol sulfate | kg | not mft | allocatable product
27bb2ffb-6eb8-4c77-ae17-a892d88584ee | fatty alcohol sulfate production, petrochemical | RER | 1992-01-01 | 1995-12-31 | 2023 | Manufacture of soap and detergents, cleaning and polishing preparations, pe | ordinary transforming activity |  | ConvertedDataset | Modern |  | ByProduct | inert waste, for final disposal | kg | mft | Waste
27c0c9e5-bf96-4421-9065-7c869112bfb7 | electricity production, hard coal | CN-SD | 1980-01-01 | 2015-12-31 | 3510 | Electric power generation, transmission and distribution | ordinary transforming activity | child | China//hard coal power//fossil fuels//coal power | Modern |  | ReferenceProduct | electricity, high voltage | kWh | not mft | allocatable product
27c0c9e5-bf96-4421-9065-7c869112bfb7 | electricity production, hard coal | CN-SD | 1980-01-01 | 2015-12-31 | 3510 | Electric power generation, transmission and distribution | ordinary transforming activity | child | China//hard coal power//fossil fuels//coal power | Modern |  | ByProduct | residue from cooling tower | kg | mft | Waste
27c0c9e5-bf96-4421-9065-7c869112bfb7 | electricity production, hard coal | CN-SD | 1980-01-01 | 2015-12-31 | 3510 | Electric power generation, transmission and distribution | ordinary transforming activity | child | China//hard coal power//fossil fuels//coal power | Modern |  | ByProduct | hard coal ash | kg | mft | Waste
27c1125b-2bb5-475a-8245-3223d1aeedd5 | electricity voltage transformation from medium to low voltage | IR | 2012-01-01 | 2012-12-31 | 3510 | Electric power generation, transmission and distribution | ordinary transforming activity | child |  | Current |  | ReferenceProduct | electricity, low voltage | kWh | not mft | allocatable product
27c41b26-1673-40de-9faf-0526d31b5327 | market for lightweight concrete block, expanded perlite | CH | 2011-01-01 | 2011-12-31 | 2399 | Manufacture of other non-metallic mineral products n.e.c. | market activity |  |  | Undefined | no | ReferenceProduct | lightweight concrete block, expanded perlite | kg | not mft | allocatable product
27ce46e1-c07c-4642-811e-27da038450ee | electricity production, wind, >3MW turbine, onshore | CN-JS | 2012-01-01 | 2012-12-31 | 3510 | Electric power generation, transmission and distribution | ordinary transforming activity | child | China//wind power | Modern |  | ReferenceProduct | electricity, high voltage | kWh | not mft | allocatable product
27ce46e1-c07c-4642-811e-27da038450ee | electricity production, wind, >3MW turbine, onshore | CN-JS | 2012-01-01 | 2012-12-31 | 3510 | Electric power generation, transmission and distribution | ordinary transforming activity | child | China//wind power | Modern |  | ByProduct | waste mineral oil | kg | mft | Waste
27cfdd6f-c8cc-45f0-af38-b9348944179a | sodium ethoxide production | RER | 2010-01-01 | 2010-12-31 | 2011 | Manufacture of basic chemicals | ordinary transforming activity |  |  | Current |  | ReferenceProduct | sodium ethoxide | kg | not mft | allocatable product
27d9d41a-d0e2-4b9b-8f8c-8d9dfd1b50cf | titanium dioxide production, chloride process | RER | 2005-01-01 | 2005-12-31 | 0729 | Mining of other non-ferrous metal ores | ordinary transforming activity |  |  | Current |  | ReferenceProduct | titanium dioxide | kg | not mft | allocatable product
27d9d41a-d0e2-4b9b-8f8c-8d9dfd1b50cf | titanium dioxide production, chloride process | RER | 2005-01-01 | 2005-12-31 | 0729 | Mining of other non-ferrous metal ores | ordinary transforming activity |  |  | Current |  | ByProduct | wastewater, average | m3 | mft | Waste
27d9d41a-d0e2-4b9b-8f8c-8d9dfd1b50cf | titanium dioxide production, chloride process | RER | 2005-01-01 | 2005-12-31 | 0729 | Mining of other non-ferrous metal ores | ordinary transforming activity |  |  | Current |  | ByProduct | hazardous waste, for incineration | kg | mft | Waste
27d9d41a-d0e2-4b9b-8f8c-8d9dfd1b50cf | titanium dioxide production, chloride process | RER | 2005-01-01 | 2005-12-31 | 0729 | Mining of other non-ferrous metal ores | ordinary transforming activity |  |  | Current |  | ByProduct | residue from TiO2 production, chloride process | kg | mft | Waste
27da017c-6d77-4627-8489-5c9bb7e08957 | clover seed production, Swiss integrated production, for sowing | CH | 1999-01-01 | 2002-12-31 | 0164 | Seed processing for propagation | ordinary transforming activity |  | ConvertedDataset | Current |  | ReferenceProduct | clover seed, Swiss integrated production, for sowing | kg | not mft | allocatable product
27db05f3-1917-40e0-a96f-b13fccbecdd9 | industrial furnace production, 1MW, oil | GLO | 1993-01-01 | 1998-12-31 | 2815a | Manufacture of furnaces and boilers for liquid fuels | ordinary transforming activity |  | ConvertedDataset | Current |  | ReferenceProduct | industrial furnace, 1MW, oil | unit | not mft | allocatable product
27db05f3-1917-40e0-a96f-b13fccbecdd9 | industrial furnace production, 1MW, oil | GLO | 1993-01-01 | 1998-12-31 | 2815a | Manufacture of furnaces and boilers for liquid fuels | ordinary transforming activity |  | ConvertedDataset | Current |  | ByProduct | wastewater from pig iron production | m3 | mft | Waste
27db05f3-1917-40e0-a96f-b13fccbecdd9 | industrial furnace production, 1MW, oil | GLO | 1993-01-01 | 1998-12-31 | 2815a | Manufacture of furnaces and boilers for liquid fuels | ordinary transforming activity |  | ConvertedDataset | Current |  | ByProduct | waste plastic, mixture | kg | mft | Waste
27db05f3-1917-40e0-a96f-b13fccbecdd9 | industrial furnace production, 1MW, oil | GLO | 1993-01-01 | 1998-12-31 | 2815a | Manufacture of furnaces and boilers for liquid fuels | ordinary transforming activity |  | ConvertedDataset | Current |  | ByProduct | waste concrete | kg | mft | Waste
27db05f3-1917-40e0-a96f-b13fccbecdd9 | industrial furnace production, 1MW, oil | GLO | 1993-01-01 | 1998-12-31 | 2815a | Manufacture of furnaces and boilers for liquid fuels | ordinary transforming activity |  | ConvertedDataset | Current |  | ByProduct | waste mineral wool, for final disposal | kg | mft | Waste
27e0da40-c8ae-48b0-b803-d89bd141121f | market for waste sealing sheet, polyvinylchloride | CH | 1994-01-01 | 2002-12-31 | 3821 | Treatment and disposal of non-hazardous waste | market activity |  | ConvertedDataset | Undefined | no | ReferenceProduct | waste sealing sheet, polyvinylchloride | kg | mft | Waste
27e78618-8c5d-42b3-bd8b-3b272a7961df | shed construction, large, wood, non-insulated, fire-unprotected | GLO | 2009-01-01 | 2012-12-31 | 4100 | Construction of buildings | ordinary transforming activity |  | WFLDB | Current |  | ReferenceProduct | shed, large, wood, non-insulated, fire-unprotected | m2 | not mft | allocatable product
27e78618-8c5d-42b3-bd8b-3b272a7961df | shed construction, large, wood, non-insulated, fire-unprotected | GLO | 2009-01-01 | 2012-12-31 | 4100 | Construction of buildings | ordinary transforming activity |  | WFLDB | Current |  | ByProduct | waste brick | kg | mft | Waste
27e78618-8c5d-42b3-bd8b-3b272a7961df | shed construction, large, wood, non-insulated, fire-unprotected | GLO | 2009-01-01 | 2012-12-31 | 4100 | Construction of buildings | ordinary transforming activity |  | WFLDB | Current |  | ByProduct | waste bulk iron, excluding reinforcement | kg | mft | Waste
27e78618-8c5d-42b3-bd8b-3b272a7961df | shed construction, large, wood, non-insulated, fire-unprotected | GLO | 2009-01-01 | 2012-12-31 | 4100 | Construction of buildings | ordinary transforming activity |  | WFLDB | Current |  | ByProduct | waste concrete, not reinforced | kg | mft | Waste
27e78618-8c5d-42b3-bd8b-3b272a7961df | shed construction, large, wood, non-insulated, fire-unprotected | GLO | 2009-01-01 | 2012-12-31 | 4100 | Construction of buildings | ordinary transforming activity |  | WFLDB | Current |  | ByProduct | waste polyethylene | kg | mft | Waste
27e78618-8c5d-42b3-bd8b-3b272a7961df | shed construction, large, wood, non-insulated, fire-unprotected | GLO | 2009-01-01 | 2012-12-31 | 4100 | Construction of buildings | ordinary transforming activity |  | WFLDB | Current |  | ByProduct | waste reinforced concrete | kg | mft | Waste
27e78618-8c5d-42b3-bd8b-3b272a7961df | shed construction, large, wood, non-insulated, fire-unprotected | GLO | 2009-01-01 | 2012-12-31 | 4100 | Construction of buildings | ordinary transforming activity |  | WFLDB | Current |  | ByProduct | waste building wood, chrome preserved | kg | mft | Waste
27e78618-8c5d-42b3-bd8b-3b272a7961df | shed construction, large, wood, non-insulated, fire-unprotected | GLO | 2009-01-01 | 2012-12-31 | 4100 | Construction of buildings | ordinary transforming activity |  | WFLDB | Current |  | ByProduct | waste wood, untreated | kg | mft | Waste
27e78618-8c5d-42b3-bd8b-3b272a7961df | shed construction, large, wood, non-insulated, fire-unprotected | GLO | 2009-01-01 | 2012-12-31 | 4100 | Construction of buildings | ordinary transforming activity |  | WFLDB | Current |  | ByProduct | scrap copper | kg | mft | Waste
27fc83df-af72-4e9b-847a-7e99f2301c4c | heat and power co-generation, wood chips, 6667 kW, state-of-the-art 2014 | SI | 2010-01-01 | 2015-12-31 | 3530 | Steam and air conditioning supply | ordinary transforming activity | child | with true value//wood power | Modern |  | ReferenceProduct | heat, district or industrial, other than natural gas | MJ | not mft | allocatable product
27fc83df-af72-4e9b-847a-7e99f2301c4c | heat and power co-generation, wood chips, 6667 kW, state-of-the-art 2014 | SI | 2010-01-01 | 2015-12-31 | 3530 | Steam and air conditioning supply | ordinary transforming activity | child | with true value//wood power | Modern |  | ByProduct | wood ash mixture, pure | kg | mft | Waste
27fc83df-af72-4e9b-847a-7e99f2301c4c | heat and power co-generation, wood chips, 6667 kW, state-of-the-art 2014 | SI | 2010-01-01 | 2015-12-31 | 3530 | Steam and air conditioning supply | ordinary transforming activity | child | with true value//wood power | Modern |  | ByProduct | wastewater, average | m3 | mft | Waste
27fc83df-af72-4e9b-847a-7e99f2301c4c | heat and power co-generation, wood chips, 6667 kW, state-of-the-art 2014 | SI | 2010-01-01 | 2015-12-31 | 3530 | Steam and air conditioning supply | ordinary transforming activity | child | with true value//wood power | Modern |  | ByProduct | electricity, high voltage | kWh | not mft | allocatable product
27fc83df-af72-4e9b-847a-7e99f2301c4c | heat and power co-generation, wood chips, 6667 kW, state-of-the-art 2014 | SI | 2010-01-01 | 2015-12-31 | 3530 | Steam and air conditioning supply | ordinary transforming activity | child | with true value//wood power | Modern |  | ByProduct | waste mineral oil | kg | mft | Waste
27fc83df-af72-4e9b-847a-7e99f2301c4c | heat and power co-generation, wood chips, 6667 kW, state-of-the-art 2014 | SI | 2010-01-01 | 2015-12-31 | 3530 | Steam and air conditioning supply | ordinary transforming activity | child | with true value//wood power | Modern |  | ByProduct | municipal solid waste | kg | mft | Waste
27ffa03d-d16e-49a5-bf94-61c93c23c9f2 | 2-methyl-2-butanol production | GLO | 1989-01-01 | 2006-12-31 | 2011 | Manufacture of basic chemicals | ordinary transforming activity |  | ConvertedDataset | Current |  | ReferenceProduct | 2-methyl-2-butanol | kg | not mft | allocatable product
27ffd94c-8357-4fd7-a8b6-a3825574d43a | market for waste polyurethane seal | GLO | 2011-01-01 | 2011-12-31 | 3821 | Treatment and disposal of non-hazardous waste | market activity |  | ConvertedDataset | Undefined | no | ReferenceProduct | waste polyurethane seal | kg | mft | Waste
280217c7-d296-481b-9c7f-627314184924 | electricity, from municipal waste incineration to generic market for electricity, medium voltage | IE | 2012-01-01 | 2015-12-31 | 3821 | Treatment and disposal of non-hazardous waste | ordinary transforming activity | child |  | Current |  | ReferenceProduct | electricity, medium voltage | kWh | not mft | allocatable product
28056f0f-8793-4fc4-8f65-43ecec83ef13 | tap water production, underground water with disinfection | Europe without Switzerland | 2012-01-01 | 2012-12-31 | 3600 | Water collection, treatment and supply | ordinary transforming activity | child |  | Current |  | ReferenceProduct | tap water | kg | not mft | allocatable product
28154167-dc5e-4ebd-8bdf-a6b65cb68975 | electricity production, natural gas, conventional power plant | CA-MB | 1990-01-01 | 2015-12-31 | 3510 | Electric power generation, transmission and distribution | ordinary transforming activity | child | Canada//natural gas power//fossil fuels | Current |  | ReferenceProduct | electricity, high voltage | kWh | not mft | allocatable product
28154167-dc5e-4ebd-8bdf-a6b65cb68975 | electricity production, natural gas, conventional power plant | CA-MB | 1990-01-01 | 2015-12-31 | 3510 | Electric power generation, transmission and distribution | ordinary transforming activity | child | Canada//natural gas power//fossil fuels | Current |  | ByProduct | residue from cooling tower | kg | mft | Waste
2815fcf1-16d2-4807-9129-ac0345570fae | market for heat and power co-generation unit, 160kW electrical, components for electricity only | GLO | 2011-01-01 | 2011-12-31 | 2710 | Manufacture of electric motors, generators, transformers and electricity di | market activity |  | ConvertedDataset | Undefined | no | ReferenceProduct | heat and power co-generation unit, 160kW electrical, components for electricity only | unit | not mft | allocatable product
2817d64c-e8ef-4919-9e82-38f397c3d58f | cement production, blast furnace slag 66-80%, non-US | GLO | 2005-01-01 | 2009-12-31 | 2394 | Manufacture of cement, lime and plaster | ordinary transforming activity |  |  | Current |  | ReferenceProduct | cement, blast furnace slag, 66-80%, non-US | kg | not mft | allocatable product
281a4061-a9a4-4196-9cd2-f6e999668f52 | electricity production, photovoltaic, 3kWp slanted-roof installation, multi-Si, panel, mounted | MY | 2005-01-01 | 2015-12-31 | 3510b | Electric power generation, photovoltaic | ordinary transforming activity | child | photovoltaic power | Current |  | ReferenceProduct | electricity, low voltage | kWh | not mft | allocatable product
281a4061-a9a4-4196-9cd2-f6e999668f52 | electricity production, photovoltaic, 3kWp slanted-roof installation, multi-Si, panel, mounted | MY | 2005-01-01 | 2015-12-31 | 3510b | Electric power generation, photovoltaic | ordinary transforming activity | child | photovoltaic power | Current |  | ByProduct | wastewater, from residence | m3 | mft | Waste
281e1bd8-c501-4eb7-bcca-2a0232f9e073 | heat and power co-generation, natural gas, combined cycle power plant, 400MW electrical | SPP | 2000-01-01 | 2015-12-31 | 3510 | Electric power generation, transmission and distribution | ordinary transforming activity | child | United States//fossil fuels//natural gas power | Modern |  | ReferenceProduct | heat, district or industrial, natural gas | MJ | not mft | allocatable product
281e1bd8-c501-4eb7-bcca-2a0232f9e073 | heat and power co-generation, natural gas, combined cycle power plant, 400MW electrical | SPP | 2000-01-01 | 2015-12-31 | 3510 | Electric power generation, transmission and distribution | ordinary transforming activity | child | United States//fossil fuels//natural gas power | Modern |  | ByProduct | electricity, high voltage | kWh | not mft | allocatable product
281e1bd8-c501-4eb7-bcca-2a0232f9e073 | heat and power co-generation, natural gas, combined cycle power plant, 400MW electrical | SPP | 2000-01-01 | 2015-12-31 | 3510 | Electric power generation, transmission and distribution | ordinary transforming activity | child | United States//fossil fuels//natural gas power | Modern |  | ByProduct | residue from cooling tower | kg | mft | Waste
281fd6e5-2b6b-4bc5-b3d4-28098575376b | zinc coating, pieces, adjustment per micro-m | RER | 1996-01-01 | 2002-12-31 | 2592 | Treatment and coating of metals; machining | ordinary transforming activity |  | ConvertedDataset | Current |  | ReferenceProduct | zinc coat, pieces, adjustment per micro-m | m2 | not mft | allocatable product
2825ab3e-d998-4a03-ba54-acce65851ba0 | market for heat and power co-generation unit, 200kW electrical, components for heat only | GLO | 2011-01-01 | 2011-12-31 | 2811 | Manufacture of engines and turbines, except aircraft, vehicle and cycle eng | market activity |  | ConvertedDataset | Undefined | no | ReferenceProduct | heat and power co-generation unit, 200kW electrical, components for heat only | unit | not mft | allocatable product
282a39c7-0057-43a9-94fb-da46dca62832 | market group for electricity, high voltage | Canada without Quebec | 2015-01-01 | 2015-12-31 | 3510 | Electric power generation, transmission and distribution | market group |  |  | Current |  | ReferenceProduct | electricity, high voltage | kWh | not mft | allocatable product
282b5189-f685-47ef-9cb3-a59ad0f8e908 | chlorotoluron production | GLO | 2000-01-01 | 2010-12-31 | 2021 | Manufacture of pesticides and other agrochemical products | ordinary transforming activity |  | ConvertedDataset | Current |  | ReferenceProduct | chlorotoluron | kg | not mft | allocatable product
282b93e9-f805-440f-a3a3-f32374b74b0d | ammonium nitrate phosphate production | GLO | 1999-01-01 | 1999-12-31 | 2012 | Manufacture of fertilizers and nitrogen compounds | ordinary transforming activity |  |  | Current |  | ReferenceProduct | phosphate fertiliser, as P2O5 | kg | not mft | allocatable product
282b93e9-f805-440f-a3a3-f32374b74b0d | ammonium nitrate phosphate production | GLO | 1999-01-01 | 1999-12-31 | 2012 | Manufacture of fertilizers and nitrogen compounds | ordinary transforming activity |  |  | Current |  | ByProduct | nitrogen fertiliser, as N | kg | not mft | allocatable product
282dc173-71c7-4312-972e-1fa54c285c31 | sanitary ceramics production | GLO | 1998-01-01 | 2002-12-31 | 2392 | Manufacture of clay building materials | ordinary transforming activity |  | ConvertedDataset | Current |  | ReferenceProduct | sanitary ceramics | kg | not mft | allocatable product
282dc173-71c7-4312-972e-1fa54c285c31 | sanitary ceramics production | GLO | 1998-01-01 | 2002-12-31 | 2392 | Manufacture of clay building materials | ordinary transforming activity |  | ConvertedDataset | Current |  | ByProduct | inert waste, for final disposal | kg | mft | Waste
282dc173-71c7-4312-972e-1fa54c285c31 | sanitary ceramics production | GLO | 1998-01-01 | 2002-12-31 | 2392 | Manufacture of clay building materials | ordinary transforming activity |  | ConvertedDataset | Current |  | ByProduct | bilge oil | kg | mft | Waste
282dc173-71c7-4312-972e-1fa54c285c31 | sanitary ceramics production | GLO | 1998-01-01 | 2002-12-31 | 2392 | Manufacture of clay building materials | ordinary transforming activity |  | ConvertedDataset | Current |  | ByProduct | waste mineral oil | kg | mft | Waste
282dc173-71c7-4312-972e-1fa54c285c31 | sanitary ceramics production | GLO | 1998-01-01 | 2002-12-31 | 2392 | Manufacture of clay building materials | ordinary transforming activity |  | ConvertedDataset | Current |  | ByProduct | hazardous waste, for underground deposit | kg | mft | Waste
282dc173-71c7-4312-972e-1fa54c285c31 | sanitary ceramics production | GLO | 1998-01-01 | 2002-12-31 | 2392 | Manufacture of clay building materials | ordinary transforming activity |  | ConvertedDataset | Current |  | ByProduct | waste emulsion paint | kg | mft | Waste
282dc173-71c7-4312-972e-1fa54c285c31 | sanitary ceramics production | GLO | 1998-01-01 | 2002-12-31 | 2392 | Manufacture of clay building materials | ordinary transforming activity |  | ConvertedDataset | Current |  | ByProduct | municipal solid waste | kg | mft | Waste
282dc173-71c7-4312-972e-1fa54c285c31 | sanitary ceramics production | GLO | 1998-01-01 | 2002-12-31 | 2392 | Manufacture of clay building materials | ordinary transforming activity |  | ConvertedDataset | Current |  | ByProduct | spent solvent mixture | kg | mft | Waste
282dc173-71c7-4312-972e-1fa54c285c31 | sanitary ceramics production | GLO | 1998-01-01 | 2002-12-31 | 2392 | Manufacture of clay building materials | ordinary transforming activity |  | ConvertedDataset | Current |  | ByProduct | waste plastic, mixture | kg | mft | Waste
282dc173-71c7-4312-972e-1fa54c285c31 | sanitary ceramics production | GLO | 1998-01-01 | 2002-12-31 | 2392 | Manufacture of clay building materials | ordinary transforming activity |  | ConvertedDataset | Current |  | ByProduct | wastewater from ceramic production | m3 | mft | Waste
28397e0c-b3eb-41f3-8762-c304e18f3db1 | compressed air production, 1000 kPa gauge, <30kW, optimised generation | RER | 2003-01-01 | 2015-12-31 | 2011 | Manufacture of basic chemicals | ordinary transforming activity |  |  | Modern |  | ReferenceProduct | compressed air, 1000 kPa gauge | m3 | not mft | allocatable product
28397e0c-b3eb-41f3-8762-c304e18f3db1 | compressed air production, 1000 kPa gauge, <30kW, optimised generation | RER | 2003-01-01 | 2015-12-31 | 2011 | Manufacture of basic chemicals | ordinary transforming activity |  |  | Modern |  | ByProduct | waste mineral oil | kg | mft | Waste
284e1a29-e97a-488c-9d3e-f21bc9eaba3d | planting tree | GLO | 2009-01-01 | 2009-12-31 | 0161 | Support activities for crop production | ordinary transforming activity |  | WFLDB | Current |  | ReferenceProduct | planting tree | unit | not mft | allocatable product
2852bf0d-7ddd-44c6-a5fc-01b7307f330a | market for road, company, internal | GLO | 2011-01-01 | 2011-12-31 | 4210 | Construction of roads and railways | market activity |  | ConvertedDataset | Undefined | no | ReferenceProduct | road, company, internal | m2*year | not mft | allocatable product
2855cefe-e028-43b8-8a04-146a3c749e49 | operation, computer, desktop, with liquid crystal display, standby mode | CH | 2001-01-01 | 2006-12-31 | 8219 | Photocopying, document preparation and other specialized office support act | ordinary transforming activity |  | Operation | Current |  | ReferenceProduct | operation, computer, desktop, with liquid crystal display, standby mode | hour | not mft | allocatable product
285feccb-a8ca-4806-be58-148c60bcdcd0 | market for used intermodal shipping container, 40-foot, high-cube | GLO | 2010-01-01 | 2014-12-31 | 3830 | Materials recovery | market activity |  |  | Undefined | no | ReferenceProduct | used intermodal shipping container, 40-foot, high-cube | unit | mft | Waste
286d8436-60cd-4aeb-b964-6cc7f8555a95 | market for styrene | GLO | 2011-01-01 | 2011-12-31 | 2013 | Manufacture of plastics and synthetic rubber in primary forms | market activity |  | ConvertedDataset | Undefined | no | ReferenceProduct | styrene | kg | not mft | allocatable product
286e4068-b41a-40f9-8e99-c6de032c7e03 | catch crop growing, sunflower, August-October, organic fertiliser 30 kg N | CH | 2011-01-01 | 2011-12-31 | 0161 | Support activities for crop production | ordinary transforming activity |  |  | Current |  | ReferenceProduct | sunflower silage | kg | not mft | allocatable product
287e5110-b340-4bbb-a310-511a7ebe382a | sawing, softwood | GLO | 2011-01-01 | 2013-12-31 | 1610 | Sawmilling and planing of wood | ordinary transforming activity |  |  | Current |  | ReferenceProduct | sawnwood, softwood, raw | m3 | not mft | allocatable product
287e5110-b340-4bbb-a310-511a7ebe382a | sawing, softwood | GLO | 2011-01-01 | 2013-12-31 | 1610 | Sawmilling and planing of wood | ordinary transforming activity |  |  | Current |  | ByProduct | saw dust, loose, wet, measured as dry mass | kg | mft | allocatable product
287e5110-b340-4bbb-a310-511a7ebe382a | sawing, softwood | GLO | 2011-01-01 | 2013-12-31 | 1610 | Sawmilling and planing of wood | ordinary transforming activity |  |  | Current |  | ByProduct | bark | kg | mft | allocatable product
287e5110-b340-4bbb-a310-511a7ebe382a | sawing, softwood | GLO | 2011-01-01 | 2013-12-31 | 1610 | Sawmilling and planing of wood | ordinary transforming activity |  |  | Current |  | ByProduct | slab and siding, softwood, wet, measured as dry mass | kg | not mft | allocatable product
287e5110-b340-4bbb-a310-511a7ebe382a | sawing, softwood | GLO | 2011-01-01 | 2013-12-31 | 1610 | Sawmilling and planing of wood | ordinary transforming activity |  |  | Current |  | ByProduct | waste mineral oil | kg | mft | Waste
287ec5e7-d451-4ed0-9955-366792fbe3c6 | motor scooter production | RER | 2000-01-01 | 2009-12-31 | 3091 | Manufacture of motorcycles | ordinary transforming activity |  |  | Current |  | ReferenceProduct | motor scooter, 50 cubic cm engine | unit | not mft | allocatable product
287ec5e7-d451-4ed0-9955-366792fbe3c6 | motor scooter production | RER | 2000-01-01 | 2009-12-31 | 3091 | Manufacture of motorcycles | ordinary transforming activity |  |  | Current |  | ByProduct | used motor scooter | unit | mft | Waste
287f8a76-39d3-40ed-8c93-af77e89703d2 | furnace production, wood chips, with silo, 300kW | GLO | 2010-01-01 | 2011-12-31 | 2815 | Manufacture of ovens, furnaces and furnace burners | ordinary transforming activity | parent | biomass power | Modern |  | ReferenceProduct | furnace, wood chips, with silo, 300kW | unit | not mft | allocatable product
287f8a76-39d3-40ed-8c93-af77e89703d2 | furnace production, wood chips, with silo, 300kW | GLO | 2010-01-01 | 2011-12-31 | 2815 | Manufacture of ovens, furnaces and furnace burners | ordinary transforming activity | parent | biomass power | Modern |  | ByProduct | waste mineral oil | kg | mft | Waste
287f8a76-39d3-40ed-8c93-af77e89703d2 | furnace production, wood chips, with silo, 300kW | GLO | 2010-01-01 | 2011-12-31 | 2815 | Manufacture of ovens, furnaces and furnace burners | ordinary transforming activity | parent | biomass power | Modern |  | ByProduct | waste polyethylene | kg | mft | Waste
287f8a76-39d3-40ed-8c93-af77e89703d2 | furnace production, wood chips, with silo, 300kW | GLO | 2010-01-01 | 2011-12-31 | 2815 | Manufacture of ovens, furnaces and furnace burners | ordinary transforming activity | parent | biomass power | Modern |  | ByProduct | scrap copper | kg | mft | Waste
287f8a76-39d3-40ed-8c93-af77e89703d2 | furnace production, wood chips, with silo, 300kW | GLO | 2010-01-01 | 2011-12-31 | 2815 | Manufacture of ovens, furnaces and furnace burners | ordinary transforming activity | parent | biomass power | Modern |  | ByProduct | waste mineral wool, for final disposal | kg | mft | Waste
287f8a76-39d3-40ed-8c93-af77e89703d2 | furnace production, wood chips, with silo, 300kW | GLO | 2010-01-01 | 2011-12-31 | 2815 | Manufacture of ovens, furnaces and furnace burners | ordinary transforming activity | parent | biomass power | Modern |  | ByProduct | inert waste, for final disposal | kg | mft | Waste
287f8a76-39d3-40ed-8c93-af77e89703d2 | furnace production, wood chips, with silo, 300kW | GLO | 2010-01-01 | 2011-12-31 | 2815 | Manufacture of ovens, furnaces and furnace burners | ordinary transforming activity | parent | biomass power | Modern |  | ByProduct | electronics scrap from control units | kg | mft | Waste
287f8a76-39d3-40ed-8c93-af77e89703d2 | furnace production, wood chips, with silo, 300kW | GLO | 2010-01-01 | 2011-12-31 | 2815 | Manufacture of ovens, furnaces and furnace burners | ordinary transforming activity | parent | biomass power | Modern |  | ByProduct | scrap steel | kg | mft | Waste
287f8a76-39d3-40ed-8c93-af77e89703d2 | furnace production, wood chips, with silo, 300kW | GLO | 2010-01-01 | 2011-12-31 | 2815 | Manufacture of ovens, furnaces and furnace burners | ordinary transforming activity | parent | biomass power | Modern |  | ByProduct | scrap aluminium | kg | mft | Waste
287f8a76-39d3-40ed-8c93-af77e89703d2 | furnace production, wood chips, with silo, 300kW | GLO | 2010-01-01 | 2011-12-31 | 2815 | Manufacture of ovens, furnaces and furnace burners | ordinary transforming activity | parent | biomass power | Modern |  | ByProduct | waste concrete | kg | mft | Waste
287f8a76-39d3-40ed-8c93-af77e89703d2 | furnace production, wood chips, with silo, 300kW | GLO | 2010-01-01 | 2011-12-31 | 2815 | Manufacture of ovens, furnaces and furnace burners | ordinary transforming activity | parent | biomass power | Modern |  | ByProduct | waste polystyrene isolation, flame-retardant | kg | mft | Waste
2890322e-556e-439a-9945-ca44ca915bba | door production, inner, wood | RER | 1997-01-01 | 2005-12-31 | 1622 | Manufacture of builders' carpentry and joinery | ordinary transforming activity |  | ConvertedDataset | Current |  | ReferenceProduct | door, inner, wood | m2 | not mft | allocatable product
2890322e-556e-439a-9945-ca44ca915bba | door production, inner, wood | RER | 1997-01-01 | 2005-12-31 | 1622 | Manufacture of builders' carpentry and joinery | ordinary transforming activity |  | ConvertedDataset | Current |  | ByProduct | municipal solid waste | kg | mft | Waste
2890322e-556e-439a-9945-ca44ca915bba | door production, inner, wood | RER | 1997-01-01 | 2005-12-31 | 1622 | Manufacture of builders' carpentry and joinery | ordinary transforming activity |  | ConvertedDataset | Current |  | ByProduct | inert waste | kg | mft | Waste
2890322e-556e-439a-9945-ca44ca915bba | door production, inner, wood | RER | 1997-01-01 | 2005-12-31 | 1622 | Manufacture of builders' carpentry and joinery | ordinary transforming activity |  | ConvertedDataset | Current |  | ByProduct | waste mineral oil | kg | mft | Waste
2890322e-556e-439a-9945-ca44ca915bba | door production, inner, wood | RER | 1997-01-01 | 2005-12-31 | 1622 | Manufacture of builders' carpentry and joinery | ordinary transforming activity |  | ConvertedDataset | Current |  | ByProduct | waste polyethylene | kg | mft | Waste
2890322e-556e-439a-9945-ca44ca915bba | door production, inner, wood | RER | 1997-01-01 | 2005-12-31 | 1622 | Manufacture of builders' carpentry and joinery | ordinary transforming activity |  | ConvertedDataset | Current |  | ByProduct | hazardous waste, for incineration | kg | mft | Waste
2890322e-556e-439a-9945-ca44ca915bba | door production, inner, wood | RER | 1997-01-01 | 2005-12-31 | 1622 | Manufacture of builders' carpentry and joinery | ordinary transforming activity |  | ConvertedDataset | Current |  | ByProduct | waste plastic, mixture | kg | mft | Waste
2891c200-946d-45b3-a7f9-794660778453 | electricity production, lignite | ES | 1980-01-01 | 2015-12-31 | 3510 | Electric power generation, transmission and distribution | ordinary transforming activity | child | coal power//lignite power//fossil fuels | Modern |  | ReferenceProduct | electricity, high voltage | kWh | not mft | allocatable product
2891c200-946d-45b3-a7f9-794660778453 | electricity production, lignite | ES | 1980-01-01 | 2015-12-31 | 3510 | Electric power generation, transmission and distribution | ordinary transforming activity | child | coal power//lignite power//fossil fuels | Modern |  | ByProduct | lignite ash | kg | mft | Waste
2891c200-946d-45b3-a7f9-794660778453 | electricity production, lignite | ES | 1980-01-01 | 2015-12-31 | 3510 | Electric power generation, transmission and distribution | ordinary transforming activity | child | coal power//lignite power//fossil fuels | Modern |  | ByProduct | residue from cooling tower | kg | mft | Waste
2892399b-a2ad-431d-af76-da57ec64cdc3 | treatment of waste polyurethane, inert material landfill | CH | 1995-01-01 | 1995-12-31 | 3821 | Treatment and disposal of non-hazardous waste | ordinary transforming activity |  | Treatment//ConvertedDataset | Current |  | ReferenceProduct | waste polyurethane | kg | mft | Waste
2895e4a5-ea75-4e8e-b4a3-a9cd2c4c0841 | wood preservation, spray tunnel/deluging, solvent-based preservative, indoor use, occasionally wet | RER | 2012-01-01 | 2012-12-31 | 1610 | Sawmilling and planing of wood | ordinary transforming activity |  |  | Current |  | ReferenceProduct | wood preservation, spray tunnel/deluging, organic solvent-based, indoor use, occasionally wet | kg | not mft | allocatable product
28992609-8f3b-49b5-b33b-ebc1fa218715 | almond production | GLO | 2009-01-01 | 2012-12-31 | 0125 | Growing of other tree and bush fruits and nuts | ordinary transforming activity |  | WFLDB | Current |  | ReferenceProduct | almond | kg | not mft | allocatable product
28992609-8f3b-49b5-b33b-ebc1fa218715 | almond production | GLO | 2009-01-01 | 2012-12-31 | 0125 | Growing of other tree and bush fruits and nuts | ordinary transforming activity |  | WFLDB | Current |  | ByProduct | waste wood, untreated | kg | mft | Waste
289b9a84-e61f-4a62-9cd3-76d9abd6ee4e | market for vinasse, from fermentation of sugarcane | GLO | 2012-01-01 | 2012-12-31 | 0161 | Support activities for crop production | market activity |  |  | Undefined | no | ReferenceProduct | vinasse, from fermentation of sugarcane | kg | mft | Recyclable
289f66c8-b8d8-47ae-82a0-d3efda4e6f05 | electricity production, photovoltaic, 3kWp slanted-roof installation, multi-Si, panel, mounted | TW | 2005-01-01 | 2015-12-31 | 3510b | Electric power generation, photovoltaic | ordinary transforming activity | child | photovoltaic power | Current |  | ReferenceProduct | electricity, low voltage | kWh | not mft | allocatable product
289f66c8-b8d8-47ae-82a0-d3efda4e6f05 | electricity production, photovoltaic, 3kWp slanted-roof installation, multi-Si, panel, mounted | TW | 2005-01-01 | 2015-12-31 | 3510b | Electric power generation, photovoltaic | ordinary transforming activity | child | photovoltaic power | Current |  | ByProduct | wastewater, from residence | m3 | mft | Waste
28a00727-4d7e-4923-9a7d-be8d164038e2 | market for passenger car, petrol/natural gas | GLO | 2012-01-01 | 2012-12-31 | 2910 | Manufacture of motor vehicles | market activity |  |  | Undefined | no | ReferenceProduct | passenger car, petrol/natural gas | kg | not mft | allocatable product
28a1a5b9-be3d-4cbc-a997-eea04f919570 | market for road vehicle factory | GLO | 2011-01-01 | 2011-12-31 | 4100 | Construction of buildings | market activity |  | ConvertedDataset | Undefined | no | ReferenceProduct | road vehicle factory | unit | not mft | allocatable product
28a38695-65e9-4add-87a0-f79d641e6201 | polarizer, liquid crystals and colour filters production, for liquid crystal display | GLO | 2001-01-01 | 2001-12-31 | 2610 | Manufacture of electronic components and boards | ordinary transforming activity |  | ConvertedDataset | Current |  | ReferenceProduct | polarizer, liquid crystals and colour filters, for liquid crystal display | kg | not mft | allocatable product
28a38695-65e9-4add-87a0-f79d641e6201 | polarizer, liquid crystals and colour filters production, for liquid crystal display | GLO | 2001-01-01 | 2001-12-31 | 2610 | Manufacture of electronic components and boards | ordinary transforming activity |  | ConvertedDataset | Current |  | ByProduct | wastewater from liquid crystal production | m3 | mft | Waste
28a38695-65e9-4add-87a0-f79d641e6201 | polarizer, liquid crystals and colour filters production, for liquid crystal display | GLO | 2001-01-01 | 2001-12-31 | 2610 | Manufacture of electronic components and boards | ordinary transforming activity |  | ConvertedDataset | Current |  | ByProduct | spent solvent mixture | kg | mft | Waste
28a38695-65e9-4add-87a0-f79d641e6201 | polarizer, liquid crystals and colour filters production, for liquid crystal display | GLO | 2001-01-01 | 2001-12-31 | 2610 | Manufacture of electronic components and boards | ordinary transforming activity |  | ConvertedDataset | Current |  | ByProduct | inert waste | kg | mft | Waste
28a38695-65e9-4add-87a0-f79d641e6201 | polarizer, liquid crystals and colour filters production, for liquid crystal display | GLO | 2001-01-01 | 2001-12-31 | 2610 | Manufacture of electronic components and boards | ordinary transforming activity |  | ConvertedDataset | Current |  | ByProduct | municipal solid waste | kg | mft | Waste
28a76a28-928a-46ff-b2bf-0915db13cd1b | electricity production, coal, aluminium industry | IAI Area, Asia, without China and GCC | 2012-01-01 | 2012-12-31 | 3510 | Electric power generation, transmission and distribution | ordinary transforming activity | child | re-labelling activity//electricity, primary aluminium industry | Current |  | ReferenceProduct | electricity, high voltage, aluminium industry | kWh | not mft | allocatable product
28ac6835-e339-40e0-9540-a4dd297855be | electricity production, wind, <1MW turbine, onshore | BG | 2000-01-01 | 2015-12-31 | 3510 | Electric power generation, transmission and distribution | ordinary transforming activity | child | wind power | Modern |  | ReferenceProduct | electricity, high voltage | kWh | not mft | allocatable product
28ac6835-e339-40e0-9540-a4dd297855be | electricity production, wind, <1MW turbine, onshore | BG | 2000-01-01 | 2015-12-31 | 3510 | Electric power generation, transmission and distribution | ordinary transforming activity | child | wind power | Modern |  | ByProduct | waste mineral oil | kg | mft | Waste
28acb55a-ce6c-41fa-ad7d-7c71960f5ca8 | pentaerythritol production in sodium hydroxide solution | RER | 1997-01-01 | 2000-12-31 | 2011 | Manufacture of basic chemicals | ordinary transforming activity |  | ConvertedDataset | Current |  | ReferenceProduct | pentaerythritol | kg | not mft | allocatable product
28acb55a-ce6c-41fa-ad7d-7c71960f5ca8 | pentaerythritol production in sodium hydroxide solution | RER | 1997-01-01 | 2000-12-31 | 2011 | Manufacture of basic chemicals | ordinary transforming activity |  | ConvertedDataset | Current |  | ByProduct | sodium formate | kg | not mft | allocatable product
28b4cb17-30cd-4024-818e-2f301055c6f1 | electricity production, hydro, aluminium industry | IAI Area, Russia & RER w/o EU27 & EFTA | 2012-01-01 | 2012-12-31 | 3510 | Electric power generation, transmission and distribution | ordinary transforming activity | child | electricity, primary aluminium industry//re-labelling activity | Current |  | ReferenceProduct | electricity, high voltage, aluminium industry | kWh | not mft | allocatable product
28b63d58-35cf-43c0-a061-4bc124424727 | catch crop growing, phacelia, September-October, organic fertiliser 60 kg N | CH | 2011-01-01 | 2011-12-31 | 0161 | Support activities for crop production | ordinary transforming activity |  |  | Current |  | ReferenceProduct | phacelia silage | kg | not mft | allocatable product
28b91bc7-bed3-44e9-bd9b-47988bfaa894 | operation, computer, laptop, 68% active work with internet access 0.2 Mbit/s | GLO | 2005-01-01 | 2009-12-31 | 8219 | Photocopying, document preparation and other specialized office support act | ordinary transforming activity | parent | Operation//ConvertedDataset | Current |  | ReferenceProduct | operation, computer, laptop, 68% active work with internet access 0.2 Mbit/s | hour | not mft | allocatable product
28bd23b3-5487-4358-86f5-acdc7c18adbb | market for waste polystyrene | Europe without Switzerland | 2011-01-01 | 2011-12-31 | 3821 | Treatment and disposal of non-hazardous waste | market activity |  |  | Undefined | no | ReferenceProduct | waste polystyrene | kg | mft | Waste
28c33f26-5e4a-48ea-8ad1-bc1fadbe640f | market for hydrochloric acid, without water, in 30% solution state | GLO | 2011-01-01 | 2011-12-31 | 2011 | Manufacture of basic chemicals | market activity |  | ConvertedDataset | Undefined | no | ReferenceProduct | hydrochloric acid, without water, in 30% solution state | kg | not mft | allocatable product
28c3e867-bd14-40fd-be90-452e89dec0f4 | sunflower production | FR | 2006-01-01 | 2012-12-31 | 0111 | Growing of cereals (except rice), leguminous crops and oil seeds | ordinary transforming activity |  | WFLDB | Current |  | ReferenceProduct | sunflower seed | kg | not mft | allocatable product
28c419ad-6f64-42c2-8c4f-4c374a69b53c | market for photovoltaic module, building-integrated, for slanted-roof installation | GLO | 2011-01-01 | 2011-12-31 | 4390 | Other specialized construction activities | market activity |  | ConvertedDataset | Undefined | no | ReferenceProduct | photovoltaic module, building-integrated, for slanted-roof installation | m2 | not mft | allocatable product
28c7f620-1073-4015-b094-1d260d5a3def | impact extrusion of steel, cold, tempering | GLO | 2006-01-01 | 2007-12-31 | 2591 | Forging, pressing, stamping and roll-forming of metal; powder metallurgy | ordinary transforming activity |  | ConvertedDataset | Current |  | ReferenceProduct | impact extrusion of steel, cold, tempering | kg | not mft | allocatable product
28d7b2b4-5942-4a80-ba63-ccea9ffa3350 | electricity production, natural gas, conventional power plant | KR | 1990-01-01 | 2015-12-31 | 3510 | Electric power generation, transmission and distribution | ordinary transforming activity | child | natural gas power//fossil fuels | Current |  | ReferenceProduct | electricity, high voltage | kWh | not mft | allocatable product
28d7b2b4-5942-4a80-ba63-ccea9ffa3350 | electricity production, natural gas, conventional power plant | KR | 1990-01-01 | 2015-12-31 | 3510 | Electric power generation, transmission and distribution | ordinary transforming activity | child | natural gas power//fossil fuels | Current |  | ByProduct | residue from cooling tower | kg | mft | Waste
28d7d0bb-a809-4d52-b758-375f6cd1b944 | ethanol production from sugar beet | CH | 2000-01-01 | 2004-12-31 | 19a | Liquid and gaseous fuels from biomass | ordinary transforming activity |  | ConvertedDataset | Current |  | ReferenceProduct | ethanol, without water, in 95% solution state, from fermentation | kg | not mft | allocatable product
28d7d0bb-a809-4d52-b758-375f6cd1b944 | ethanol production from sugar beet | CH | 2000-01-01 | 2004-12-31 | 19a | Liquid and gaseous fuels from biomass | ordinary transforming activity |  | ConvertedDataset | Current |  | ByProduct | vinasse, from fermentation of sugar beet | kg | mft | Recyclable
28d7d0bb-a809-4d52-b758-375f6cd1b944 | ethanol production from sugar beet | CH | 2000-01-01 | 2004-12-31 | 19a | Liquid and gaseous fuels from biomass | ordinary transforming activity |  | ConvertedDataset | Current |  | ByProduct | sugar beet pulp | kg | mft | allocatable product
28e2c39c-fe85-4891-9277-0a31eda64019 | swath, by rotary windrower | CA-QC | 1991-01-01 | 2002-12-31 | 0161 | Support activities for crop production | ordinary transforming activity | child |  | Current |  | ReferenceProduct | swath, by rotary windrower | ha | not mft | allocatable product
28e3d13f-5419-41ba-bb97-ffc062d5c747 | market for steatite | GLO | 2011-10-01 | 2012-09-30 | 0810 | Quarrying of stone, sand and clay | market activity |  |  | Undefined | no | ReferenceProduct | steatite | kg | not mft | allocatable product
28e65ebf-dda2-45a8-ae84-527602285316 | market for printed wiring board, for power supply unit, desktop computer, Pb free | GLO | 2011-01-01 | 2011-12-31 | 2610 | Manufacture of electronic components and boards | market activity |  | ConvertedDataset | Undefined | no | ReferenceProduct | printed wiring board, for power supply unit, desktop computer, Pb free | kg | not mft | allocatable product
28f12cf3-dce3-4951-a023-712ffd8092f2 | treatment of used blower and heat exchange unit, GE 250 RH | GLO | 2000-01-01 | 2000-12-31 | 3830 | Materials recovery | ordinary transforming activity |  | Treatment//ConvertedDataset | Current |  | ReferenceProduct | used blower and heat exchange unit GE 250 RH | unit | mft | Waste
28f12cf3-dce3-4951-a023-712ffd8092f2 | treatment of used blower and heat exchange unit, GE 250 RH | GLO | 2000-01-01 | 2000-12-31 | 3830 | Materials recovery | ordinary transforming activity |  | Treatment//ConvertedDataset | Current |  | ByProduct | waste mineral wool | kg | mft | Waste
28f12cf3-dce3-4951-a023-712ffd8092f2 | treatment of used blower and heat exchange unit, GE 250 RH | GLO | 2000-01-01 | 2000-12-31 | 3830 | Materials recovery | ordinary transforming activity |  | Treatment//ConvertedDataset | Current |  | ByProduct | waste paint on metal | kg | mft | Waste
28f12cf3-dce3-4951-a023-712ffd8092f2 | treatment of used blower and heat exchange unit, GE 250 RH | GLO | 2000-01-01 | 2000-12-31 | 3830 | Materials recovery | ordinary transforming activity |  | Treatment//ConvertedDataset | Current |  | ByProduct | waste rubber, unspecified | kg | mft | Waste
28f12cf3-dce3-4951-a023-712ffd8092f2 | treatment of used blower and heat exchange unit, GE 250 RH | GLO | 2000-01-01 | 2000-12-31 | 3830 | Materials recovery | ordinary transforming activity |  | Treatment//ConvertedDataset | Current |  | ByProduct | electronics scrap from control units | kg | mft | Waste
28f12cf3-dce3-4951-a023-712ffd8092f2 | treatment of used blower and heat exchange unit, GE 250 RH | GLO | 2000-01-01 | 2000-12-31 | 3830 | Materials recovery | ordinary transforming activity |  | Treatment//ConvertedDataset | Current |  | ByProduct | waste bulk iron, excluding reinforcement | kg | mft | Waste
28f87be2-7d65-4070-b5c1-68114a286986 | market for heat and power co-generation unit, organic Rankine cycle, 200kW electrical | GLO | 2011-01-01 | 2011-12-31 | 2710 | Manufacture of electric motors, generators, transformers and electricity di | market activity |  |  | Undefined | no | ReferenceProduct | heat and power co-generation unit, organic Rankine cycle, 200kW electrical | unit | not mft | allocatable product
28fd4e34-be7b-4f97-9fbd-8af520a98041 | market for electricity, low voltage | IS | 2012-01-01 | 2015-12-31 | 3510b | Electric power generation, photovoltaic | market activity |  |  | Undefined | no | ReferenceProduct | electricity, low voltage | kWh | not mft | allocatable product
290b169e-6800-4d2d-b3f2-3e132470769a | linseed seed production, at farm | CH | 1996-01-01 | 2012-12-31 | 0111 | Growing of cereals (except rice), leguminous crops and oil seeds | ordinary transforming activity |  | WFLDB | Current |  | ReferenceProduct | linseed seed, at farm | kg | not mft | allocatable product
290fee64-c734-4208-bd25-4c7b665f4707 | market for heat and power co-generation unit, 200kW electrical, diesel SCR, components for electricity only | GLO | 2011-01-01 | 2011-12-31 | 2710 | Manufacture of electric motors, generators, transformers and electricity di | market activity |  | ConvertedDataset | Undefined | no | ReferenceProduct | heat and power co-generation unit, 200kW electrical, diesel SCR, components for electricity only | unit | not mft | allocatable product
29103197-c0fc-4e41-a139-bbe0378184b7 | treatment of non-Fe-Co-metals, from used Li-ion battery, hydrometallurgical processing | GLO | 2000-01-01 | 2005-12-31 | 2420 | Manufacture of basic precious and other non-ferrous metals | ordinary transforming activity |  |  | Current |  | ReferenceProduct | non-Fe-Co-metals, from Li-ion battery, hydrometallurgical processing | kg | mft | Waste
29103197-c0fc-4e41-a139-bbe0378184b7 | treatment of non-Fe-Co-metals, from used Li-ion battery, hydrometallurgical processing | GLO | 2000-01-01 | 2005-12-31 | 2420 | Manufacture of basic precious and other non-ferrous metals | ordinary transforming activity |  |  | Current |  | ByProduct | sulfuric acid | kg | not mft | allocatable product
29103197-c0fc-4e41-a139-bbe0378184b7 | treatment of non-Fe-Co-metals, from used Li-ion battery, hydrometallurgical processing | GLO | 2000-01-01 | 2005-12-31 | 2420 | Manufacture of basic precious and other non-ferrous metals | ordinary transforming activity |  |  | Current |  | ByProduct | copper, from solvent-extraction electro-winning | kg | not mft | allocatable product
29103197-c0fc-4e41-a139-bbe0378184b7 | treatment of non-Fe-Co-metals, from used Li-ion battery, hydrometallurgical processing | GLO | 2000-01-01 | 2005-12-31 | 2420 | Manufacture of basic precious and other non-ferrous metals | ordinary transforming activity |  |  | Current |  | ByProduct | aluminium scrap, post-consumer | kg | mft | Recyclable
29103197-c0fc-4e41-a139-bbe0378184b7 | treatment of non-Fe-Co-metals, from used Li-ion battery, hydrometallurgical processing | GLO | 2000-01-01 | 2005-12-31 | 2420 | Manufacture of basic precious and other non-ferrous metals | ordinary transforming activity |  |  | Current |  | ByProduct | manganese | kg | not mft | allocatable product
29106945-7f81-486a-a758-3c6edfc516fa | market for harvesting, by complete harvester, beets | GLO | 2011-01-01 | 2011-12-31 | 0161 | Support activities for crop production | market activity |  | ConvertedDataset | Undefined | no | ReferenceProduct | harvesting, by complete harvester, beets | ha | not mft | allocatable product
29109cf5-1de5-471f-a600-777a05ff310f | transport, freight, inland waterways, barge with reefer, cooling | GLO | 2010-01-01 | 2014-12-31 | 5022 | Inland freight water transport | ordinary transforming activity |  |  | Current |  | ReferenceProduct | transport, freight, inland waterways, barge with reefer, cooling | metric ton*km | not mft | allocatable product
29169ba6-95ee-4c96-ac0c-aa0219c93dee | market for concrete, sole plate and foundation | CH | 2011-01-01 | 2011-12-31 | 2395 | Manufacture of articles of concrete, cement and plaster | market activity |  |  | Undefined | no | ReferenceProduct | concrete, sole plate and foundation | m3 | not mft | allocatable product
2917e5b9-fbd2-446b-bb73-094278ea3b98 | deinking emulsion production, in paper production | GLO | 2000-01-01 | 2000-12-31 | 2011 | Manufacture of basic chemicals | ordinary transforming activity |  | ConvertedDataset | Current |  | ReferenceProduct | deinking emulsion, in paper production | kg | not mft | allocatable product
292b6d40-30da-4f18-9f60-5fcd5a042046 | wood chips production, hardwood, at sawmill | CA-QC | 2011-01-01 | 2013-12-31 | 1610 | Sawmilling and planing of wood | ordinary transforming activity | child | recontextualization | Current |  | ReferenceProduct | wood chips, wet, measured as dry mass | kg | not mft | allocatable product
2933d304-f208-40d9-a511-5b706e54fd13 | transistor production, wired, big size, through-hole mounting | GLO | 1994-01-01 | 2007-12-31 | 2610 | Manufacture of electronic components and boards | ordinary transforming activity |  | ConvertedDataset | Current |  | ReferenceProduct | transistor, wired, big size, through-hole mounting | kg | not mft | allocatable product
2944d025-4688-4146-b209-b20805f299d5 | activated carbon production, granular from hard coal | RER | 2005-01-01 | 2015-12-31 | 2029 | Manufacture of other chemical products n.e.c. | ordinary transforming activity |  |  | Current |  | ReferenceProduct | activated carbon, granular | kg | not mft | allocatable product
2944d025-4688-4146-b209-b20805f299d5 | activated carbon production, granular from hard coal | RER | 2005-01-01 | 2015-12-31 | 2029 | Manufacture of other chemical products n.e.c. | ordinary transforming activity |  |  | Current |  | ByProduct | hard coal ash | kg | mft | Waste
2947652a-73ae-4bb8-a042-bf831b7ca21c | market for land tenure, arable land, measured as carbon net primary productivity, perennial crop | IN | 2010-01-01 | 2015-12-31 | 68 | Real estate activities | market activity |  |  | Undefined | no | ReferenceProduct | land tenure, arable land, measured as carbon net primary productivity, perennial crop | kg | not mft | allocatable product
294a2995-29c3-49ad-bdb6-b16fcba6b2b4 | electricity, high voltage, import from CA-NF | CA-QC | 2014-01-01 | 2014-12-31 | 3510 | Electric power generation, transmission and distribution | ordinary transforming activity |  | Canada | Current |  | ReferenceProduct | electricity, high voltage | kWh | not mft | allocatable product
295cee85-a302-429e-8883-79018fcea463 | market for bitumen seal, VA4 | GLO | 2011-01-01 | 2011-12-31 | 2399 | Manufacture of other non-metallic mineral products n.e.c. | market activity |  | ConvertedDataset | Undefined | no | ReferenceProduct | bitumen seal, VA4 | kg | not mft | allocatable product
2962e33a-524d-46f1-b85d-fd61f090112c | electricity production, wind, 1-3MW turbine, offshore | CN-GD | 2000-01-01 | 2015-12-31 | 3510 | Electric power generation, transmission and distribution | ordinary transforming activity | child | China//wind power | Modern |  | ReferenceProduct | electricity, high voltage | kWh | not mft | allocatable product
2962e33a-524d-46f1-b85d-fd61f090112c | electricity production, wind, 1-3MW turbine, offshore | CN-GD | 2000-01-01 | 2015-12-31 | 3510 | Electric power generation, transmission and distribution | ordinary transforming activity | child | China//wind power | Modern |  | ByProduct | waste mineral oil | kg | mft | Waste
296bde8d-662b-42c9-9cac-c0f336838187 | treatment of blast furnace gas, in power plant | CN-GS | 1980-01-01 | 2015-12-31 | 3510 | Electric power generation, transmission and distribution | ordinary transforming activity | child | fossil fuels//industrial gas power | Current |  | ReferenceProduct | blast furnace gas | MJ | mft | Recyclable
296bde8d-662b-42c9-9cac-c0f336838187 | treatment of blast furnace gas, in power plant | CN-GS | 1980-01-01 | 2015-12-31 | 3510 | Electric power generation, transmission and distribution | ordinary transforming activity | child | fossil fuels//industrial gas power | Current |  | ByProduct | electricity, high voltage | kWh | not mft | allocatable product
296bde8d-662b-42c9-9cac-c0f336838187 | treatment of blast furnace gas, in power plant | CN-GS | 1980-01-01 | 2015-12-31 | 3510 | Electric power generation, transmission and distribution | ordinary transforming activity | child | fossil fuels//industrial gas power | Current |  | ByProduct | heat, district or industrial, other than natural gas | MJ | not mft | allocatable product
2974b5eb-1bcd-4445-a92e-0c30ff0b84e3 | market for charcoal | GLO | 2011-01-01 | 2011-12-31 | 0220 | Logging | market activity |  | ConvertedDataset | Undefined | no | ReferenceProduct | charcoal | kg | not mft | allocatable product
29756c55-f403-4859-a97d-c31b9b232ddc | market for EUR-flat pallet | GLO | 2011-01-01 | 2011-12-31 | 1623 | Manufacture of wooden containers | market activity |  | ConvertedDataset | Undefined | no | ReferenceProduct | EUR-flat pallet | unit | not mft | allocatable product
2975aa4b-39b9-4138-9fd9-748c2c09d09d | treatment of used lorry, 40 metric ton | CH | 1990-01-01 | 2000-12-31 | 3830 | Materials recovery | ordinary transforming activity |  | Treatment//ConvertedDataset | Current |  | ReferenceProduct | used lorry, 40 metric ton | unit | mft | Waste
2975aa4b-39b9-4138-9fd9-748c2c09d09d | treatment of used lorry, 40 metric ton | CH | 1990-01-01 | 2000-12-31 | 3830 | Materials recovery | ordinary transforming activity |  | Treatment//ConvertedDataset | Current |  | ByProduct | waste mineral oil | kg | mft | Waste
2975aa4b-39b9-4138-9fd9-748c2c09d09d | treatment of used lorry, 40 metric ton | CH | 1990-01-01 | 2000-12-31 | 3830 | Materials recovery | ordinary transforming activity |  | Treatment//ConvertedDataset | Current |  | ByProduct | zinc in car shredder residue | kg | mft | Waste
2975aa4b-39b9-4138-9fd9-748c2c09d09d | treatment of used lorry, 40 metric ton | CH | 1990-01-01 | 2000-12-31 | 3830 | Materials recovery | ordinary transforming activity |  | Treatment//ConvertedDataset | Current |  | ByProduct | waste plastic, mixture | kg | mft | Waste
2975aa4b-39b9-4138-9fd9-748c2c09d09d | treatment of used lorry, 40 metric ton | CH | 1990-01-01 | 2000-12-31 | 3830 | Materials recovery | ordinary transforming activity |  | Treatment//ConvertedDataset | Current |  | ByProduct | waste glass | kg | mft | Waste
2975aa4b-39b9-4138-9fd9-748c2c09d09d | treatment of used lorry, 40 metric ton | CH | 1990-01-01 | 2000-12-31 | 3830 | Materials recovery | ordinary transforming activity |  | Treatment//ConvertedDataset | Current |  | ByProduct | waste emulsion paint | kg | mft | Waste
297c7d26-c708-4f2f-be63-de60b3f405f7 | amination of chlorosilane | GLO | 2000-01-01 | 2006-12-31 | 2011 | Manufacture of basic chemicals | ordinary transforming activity |  | ConvertedDataset | Current |  | ReferenceProduct | hexamethyldisilazane | kg | not mft | allocatable product
297c7d26-c708-4f2f-be63-de60b3f405f7 | amination of chlorosilane | GLO | 2000-01-01 | 2006-12-31 | 2011 | Manufacture of basic chemicals | ordinary transforming activity |  | ConvertedDataset | Current |  | ByProduct | ammonium chloride | kg | not mft | allocatable product
297f0e94-fe94-4abd-83aa-fbed9ec76e4f | laser machining, metal, with CO2-laser, 5000W power | GLO | 2006-01-01 | 2007-12-31 | 2592 | Treatment and coating of metals; machining | ordinary transforming activity | parent | ConvertedDataset | Current |  | ReferenceProduct | laser machining, metal, with CO2-laser, 5000W power | hour | not mft | allocatable product
299ce176-9458-40ce-a471-fdf2546b3cb6 | alkyd paint production, white, water-based, product in 60% solution state | RER | 1995-01-01 | 2001-12-31 | 2022 | Manufacture of paints, varnishes and similar coatings, printing ink and mas | ordinary transforming activity |  | ConvertedDataset | Current |  | ReferenceProduct | alkyd paint, white, without water, in 60% solution state | kg | not mft | allocatable product
299ce176-9458-40ce-a471-fdf2546b3cb6 | alkyd paint production, white, water-based, product in 60% solution state | RER | 1995-01-01 | 2001-12-31 | 2022 | Manufacture of paints, varnishes and similar coatings, printing ink and mas | ordinary transforming activity |  | ConvertedDataset | Current |  | ByProduct | waste paint | kg | mft | Waste
299cf6d2-49dc-49c8-9275-677146bafb7c | market for air compressor, screw-type compressor, 4kW | GLO | 2011-01-01 | 2011-12-31 | 2813 | Manufacture of other pumps, compressors, taps and valves | market activity |  | ConvertedDataset | Undefined | no | ReferenceProduct | air compressor, screw-type compressor, 4kW | unit | not mft | allocatable product
299f2de2-12d7-44cb-863a-9351352da429 | electricity production, nuclear, pressure water reactor, heavy water moderated | IN | 2010-01-01 | 2015-12-31 | 3510 | Electric power generation, transmission and distribution | ordinary transforming activity |  |  | Modern |  | ReferenceProduct | electricity, high voltage | kWh | not mft | allocatable product
299f2de2-12d7-44cb-863a-9351352da429 | electricity production, nuclear, pressure water reactor, heavy water moderated | IN | 2010-01-01 | 2015-12-31 | 3510 | Electric power generation, transmission and distribution | ordinary transforming activity |  |  | Modern |  | ByProduct | waste paper, unsorted | kg | mft | Recyclable
299f2de2-12d7-44cb-863a-9351352da429 | electricity production, nuclear, pressure water reactor, heavy water moderated | IN | 2010-01-01 | 2015-12-31 | 3510 | Electric power generation, transmission and distribution | ordinary transforming activity |  |  | Modern |  | ByProduct | municipal solid waste | kg | mft | Waste
299f2de2-12d7-44cb-863a-9351352da429 | electricity production, nuclear, pressure water reactor, heavy water moderated | IN | 2010-01-01 | 2015-12-31 | 3510 | Electric power generation, transmission and distribution | ordinary transforming activity |  |  | Modern |  | ByProduct | waste reinforced concrete | kg | mft | Waste
299f2de2-12d7-44cb-863a-9351352da429 | electricity production, nuclear, pressure water reactor, heavy water moderated | IN | 2010-01-01 | 2015-12-31 | 3510 | Electric power generation, transmission and distribution | ordinary transforming activity |  |  | Modern |  | ByProduct | scrap steel | kg | mft | Waste
299f2de2-12d7-44cb-863a-9351352da429 | electricity production, nuclear, pressure water reactor, heavy water moderated | IN | 2010-01-01 | 2015-12-31 | 3510 | Electric power generation, transmission and distribution | ordinary transforming activity |  |  | Modern |  | ByProduct | iron scrap, unsorted | kg | not mft | Recyclable
299f2de2-12d7-44cb-863a-9351352da429 | electricity production, nuclear, pressure water reactor, heavy water moderated | IN | 2010-01-01 | 2015-12-31 | 3510 | Electric power generation, transmission and distribution | ordinary transforming activity |  |  | Modern |  | ByProduct | spent nuclear fuel | kg | mft | Waste
299f2de2-12d7-44cb-863a-9351352da429 | electricity production, nuclear, pressure water reactor, heavy water moderated | IN | 2010-01-01 | 2015-12-31 | 3510 | Electric power generation, transmission and distribution | ordinary transforming activity |  |  | Modern |  | ByProduct | waste mineral oil | kg | mft | Waste
299f2de2-12d7-44cb-863a-9351352da429 | electricity production, nuclear, pressure water reactor, heavy water moderated | IN | 2010-01-01 | 2015-12-31 | 3510 | Electric power generation, transmission and distribution | ordinary transforming activity |  |  | Modern |  | ByProduct | hazardous waste, for incineration | kg | mft | Waste
299f2de2-12d7-44cb-863a-9351352da429 | electricity production, nuclear, pressure water reactor, heavy water moderated | IN | 2010-01-01 | 2015-12-31 | 3510 | Electric power generation, transmission and distribution | ordinary transforming activity |  |  | Modern |  | ByProduct | low level radioactive waste | m3 | mft | Waste
299f2de2-12d7-44cb-863a-9351352da429 | electricity production, nuclear, pressure water reactor, heavy water moderated | IN | 2010-01-01 | 2015-12-31 | 3510 | Electric power generation, transmission and distribution | ordinary transforming activity |  |  | Modern |  | ByProduct | low level radioactive waste for final repository | m3 | mft | Waste
299f2de2-12d7-44cb-863a-9351352da429 | electricity production, nuclear, pressure water reactor, heavy water moderated | IN | 2010-01-01 | 2015-12-31 | 3510 | Electric power generation, transmission and distribution | ordinary transforming activity |  |  | Modern |  | ByProduct | fly ash and scrubber sludge | kg | mft | Waste
299f35aa-8df3-4315-9b90-790e0d5e9ac8 | trichloromethane production | GLO | 1998-01-01 | 1999-12-31 | 2011 | Manufacture of basic chemicals | ordinary transforming activity |  | ConvertedDataset | Current |  | ReferenceProduct | trichloromethane | kg | not mft | allocatable product
29a38a3b-549a-41db-8de5-205d69921a44 | market for electricity, low voltage | CA-NT | 2012-01-01 | 2015-12-31 | 3510 | Electric power generation, transmission and distribution | market activity |  | Canada | Undefined | no | ReferenceProduct | electricity, low voltage | kWh | not mft | allocatable product
29a60fb4-c26b-4201-b9d0-d0e24587f3e3 | section bar rolling, steel | RER | 1997-01-01 | 2002-12-31 | 2410 | Manufacture of basic iron and steel | ordinary transforming activity |  | ConvertedDataset | Current |  | ReferenceProduct | section bar rolling, steel | kg | not mft | allocatable product
29ac09bc-db1f-462a-9c16-fe50c4492501 | market for waste paint | GLO | 2011-01-01 | 2011-12-31 | 3822 | Treatment and disposal of hazardous waste | market activity |  | ConvertedDataset | Undefined | no | ReferenceProduct | waste paint | kg | mft | Waste
29b1d824-21ed-4bcd-96b0-5f45631679ab | electricity production, photovoltaic, 3kWp facade installation, multi-Si, panel, mounted | CH | 2005-01-01 | 2005-12-31 | 3510b | Electric power generation, photovoltaic | ordinary transforming activity |  | photovoltaic power//ConvertedDataset | Current |  | ReferenceProduct | electricity, low voltage | kWh | not mft | allocatable product
29b1d824-21ed-4bcd-96b0-5f45631679ab | electricity production, photovoltaic, 3kWp facade installation, multi-Si, panel, mounted | CH | 2005-01-01 | 2005-12-31 | 3510b | Electric power generation, photovoltaic | ordinary transforming activity |  | photovoltaic power//ConvertedDataset | Current |  | ByProduct | wastewater, from residence | m3 | mft | Waste
29b34e08-6f0d-4a1e-ae86-10c5f1f761da | treatment of wastewater, unpolluted, from residence, capacity 1.1E10l/year | CH | 1994-01-01 | 2000-12-31 | 3700 | Sewerage | ordinary transforming activity |  | Treatment//ConvertedDataset | Current |  | ReferenceProduct | wastewater, unpolluted, from residence | m3 | mft | Waste
29b34e08-6f0d-4a1e-ae86-10c5f1f761da | treatment of wastewater, unpolluted, from residence, capacity 1.1E10l/year | CH | 1994-01-01 | 2000-12-31 | 3700 | Sewerage | ordinary transforming activity |  | Treatment//ConvertedDataset | Current |  | ByProduct | waste graphical paper | kg | mft | Waste
29b34e08-6f0d-4a1e-ae86-10c5f1f761da | treatment of wastewater, unpolluted, from residence, capacity 1.1E10l/year | CH | 1994-01-01 | 2000-12-31 | 3700 | Sewerage | ordinary transforming activity |  | Treatment//ConvertedDataset | Current |  | ByProduct | waste plastic, mixture | kg | mft | Waste
29b50a70-7cb5-49e3-b53e-db734924e383 | market for waste bitumen | GLO | 2011-01-01 | 2011-12-31 | 3821 | Treatment and disposal of non-hazardous waste | market activity |  | ConvertedDataset | Undefined | no | ReferenceProduct | waste bitumen | kg | mft | Waste
29b50b96-3625-4ff5-a602-68430fe405fd | heat and power co-generation, hard coal | PL | 1980-01-01 | 2015-12-31 | 3510 | Electric power generation, transmission and distribution | ordinary transforming activity | child | hard coal power//fossil fuels//coal power | Modern |  | ReferenceProduct | heat, district or industrial, other than natural gas | MJ | not mft | allocatable product
29b50b96-3625-4ff5-a602-68430fe405fd | heat and power co-generation, hard coal | PL | 1980-01-01 | 2015-12-31 | 3510 | Electric power generation, transmission and distribution | ordinary transforming activity | child | hard coal power//fossil fuels//coal power | Modern |  | ByProduct | hard coal ash | kg | mft | Waste
29b50b96-3625-4ff5-a602-68430fe405fd | heat and power co-generation, hard coal | PL | 1980-01-01 | 2015-12-31 | 3510 | Electric power generation, transmission and distribution | ordinary transforming activity | child | hard coal power//fossil fuels//coal power | Modern |  | ByProduct | residue from cooling tower | kg | mft | Waste
29b50b96-3625-4ff5-a602-68430fe405fd | heat and power co-generation, hard coal | PL | 1980-01-01 | 2015-12-31 | 3510 | Electric power generation, transmission and distribution | ordinary transforming activity | child | hard coal power//fossil fuels//coal power | Modern |  | ByProduct | electricity, high voltage | kWh | not mft | allocatable product
29bc15dd-a9a8-43ca-893d-abf6246741e0 | electricity production, photovoltaic, 3kWp slanted-roof installation, single-Si, panel, mounted | CN-YN | 2005-01-01 | 2015-12-31 | 3510b | Electric power generation, photovoltaic | ordinary transforming activity | child | photovoltaic power | Current |  | ReferenceProduct | electricity, low voltage | kWh | not mft | allocatable product
29bc15dd-a9a8-43ca-893d-abf6246741e0 | electricity production, photovoltaic, 3kWp slanted-roof installation, single-Si, panel, mounted | CN-YN | 2005-01-01 | 2015-12-31 | 3510b | Electric power generation, photovoltaic | ordinary transforming activity | child | photovoltaic power | Current |  | ByProduct | wastewater, from residence | m3 | mft | Waste
29c1bd71-fa18-4bb2-9d38-f0369ac60d49 | lettuce360 production | GLO | 2010-01-01 | 2010-12-31 | 0113 | Growing of vegetables and melons, roots and tubers | ordinary transforming activity |  |  | Current |  | ReferenceProduct | lettuce | kg | not mft | allocatable product
29c3af07-dd2b-4eb8-95f3-4ac5249d195d | electricity production, oil | FI | 1980-01-01 | 2015-12-31 | 3510a | Electric power generation based on liquid fuels | ordinary transforming activity | child | fossil fuels//oil power | Current |  | ReferenceProduct | electricity, high voltage | kWh | not mft | allocatable product
29c3af07-dd2b-4eb8-95f3-4ac5249d195d | electricity production, oil | FI | 1980-01-01 | 2015-12-31 | 3510a | Electric power generation based on liquid fuels | ordinary transforming activity | child | fossil fuels//oil power | Current |  | ByProduct | fly ash and scrubber sludge | kg | mft | Waste
29c3af07-dd2b-4eb8-95f3-4ac5249d195d | electricity production, oil | FI | 1980-01-01 | 2015-12-31 | 3510a | Electric power generation based on liquid fuels | ordinary transforming activity | child | fossil fuels//oil power | Current |  | ByProduct | bilge oil | kg | mft | Waste
29c3af07-dd2b-4eb8-95f3-4ac5249d195d | electricity production, oil | FI | 1980-01-01 | 2015-12-31 | 3510a | Electric power generation based on liquid fuels | ordinary transforming activity | child | fossil fuels//oil power | Current |  | ByProduct | waste mineral oil | kg | mft | Waste
29c3af07-dd2b-4eb8-95f3-4ac5249d195d | electricity production, oil | FI | 1980-01-01 | 2015-12-31 | 3510a | Electric power generation based on liquid fuels | ordinary transforming activity | child | fossil fuels//oil power | Current |  | ByProduct | municipal solid waste | kg | mft | Waste
29c3af07-dd2b-4eb8-95f3-4ac5249d195d | electricity production, oil | FI | 1980-01-01 | 2015-12-31 | 3510a | Electric power generation based on liquid fuels | ordinary transforming activity | child | fossil fuels//oil power | Current |  | ByProduct | lignite ash | kg | mft | Waste
29c3af07-dd2b-4eb8-95f3-4ac5249d195d | electricity production, oil | FI | 1980-01-01 | 2015-12-31 | 3510a | Electric power generation based on liquid fuels | ordinary transforming activity | child | fossil fuels//oil power | Current |  | ByProduct | residue from cooling tower | kg | mft | Waste
29c4a1d2-1281-4f79-81a6-23379684a951 | potato production | IN | 2000-01-01 | 2012-12-31 | 0113 | Growing of vegetables and melons, roots and tubers | ordinary transforming activity |  | WFLDB | Current |  | ReferenceProduct | potato | kg | not mft | allocatable product
29cb0f37-911d-4daf-9397-1363ce2653bc | uranium production, diffusion, enriched 3.9% | FR | 1980-01-01 | 2000-12-31 | 2011a | Manufacture of nuclear fuels | ordinary transforming activity |  | ConvertedDataset | Current |  | ReferenceProduct | uranium, enriched 3.9%, per separative work unit | unit | not mft | allocatable product
29cb0f37-911d-4daf-9397-1363ce2653bc | uranium production, diffusion, enriched 3.9% | FR | 1980-01-01 | 2000-12-31 | 2011a | Manufacture of nuclear fuels | ordinary transforming activity |  | ConvertedDataset | Current |  | ByProduct | low level radioactive waste | m3 | mft | Waste
29cbd061-2989-4488-8d52-b8206fd7fe33 | building construction, hall | GLO | 2000-01-01 | 2001-12-31 | 4100 | Construction of buildings | ordinary transforming activity |  | ConvertedDataset | Current |  | ReferenceProduct | building, hall | m2 | not mft | allocatable product
29da884e-8400-46f0-a8d9-edb3e71f22d1 | market for wastewater from concrete production | CH | 2011-01-01 | 2011-12-31 | 3700 | Sewerage | market activity |  |  | Undefined | no | ReferenceProduct | wastewater from concrete production | m3 | mft | Waste
29dee50f-1d30-4e41-8122-b3292d2e8014 | coffee green bean production, arabica | CO | 2012-01-01 | 2014-12-31 | 0127 | Growing of beverage crops | ordinary transforming activity |  | WFLDB | Current |  | ReferenceProduct | coffee, green bean | kg | not mft | allocatable product
29dee50f-1d30-4e41-8122-b3292d2e8014 | coffee green bean production, arabica | CO | 2012-01-01 | 2014-12-31 | 0127 | Growing of beverage crops | ordinary transforming activity |  | WFLDB | Current |  | ByProduct | biowaste | kg | mft | Waste
29dee50f-1d30-4e41-8122-b3292d2e8014 | coffee green bean production, arabica | CO | 2012-01-01 | 2014-12-31 | 0127 | Growing of beverage crops | ordinary transforming activity |  | WFLDB | Current |  | ByProduct | waste wood, untreated | kg | mft | Waste
29e15118-5396-4d34-b7af-c052d9c7afe9 | propyl amine production | GLO | 2010-01-01 | 2010-12-31 | 2011 | Manufacture of basic chemicals | ordinary transforming activity |  |  | Current |  | ReferenceProduct | propyl amine | kg | not mft | allocatable product
29e41469-a6ea-4d88-8b5a-476af23d61de | wood chipping, terrain chipper, diesel | RER | 2012-01-01 | 2012-12-31 | 0220 | Logging | ordinary transforming activity |  |  | Current |  | ReferenceProduct | wood chipping, forwarder with terrain chipper, in forest | hour | not mft | allocatable product
29e41469-a6ea-4d88-8b5a-476af23d61de | wood chipping, terrain chipper, diesel | RER | 2012-01-01 | 2012-12-31 | 0220 | Logging | ordinary transforming activity |  |  | Current |  | ByProduct | waste mineral oil | kg | mft | Waste
29e545f5-5764-4740-93b5-0257c95c094c | electricity, high voltage, import from IT | CH | 2012-01-01 | 2012-12-31 | 3510 | Electric power generation, transmission and distribution | ordinary transforming activity |  |  | Current |  | ReferenceProduct | electricity, high voltage | kWh | not mft | allocatable product
29ebfdf6-b79a-4725-b278-be5abb0c83eb | operation, housing system, cattle, loose | CH | 1994-01-01 | 2002-12-31 | 0141 | Raising of cattle and buffaloes | ordinary transforming activity |  | ConvertedDataset//Operation | Current |  | ReferenceProduct | operation, housing system, cattle, loose, per animal unit | unit | not mft | allocatable product
29f3e084-c010-485e-89d5-21c38d5fbb16 | market for fava bean seed, organic, for sowing | GLO | 2012-01-01 | 2012-12-31 | 0164 | Seed processing for propagation | market activity |  |  | Undefined | no | ReferenceProduct | fava bean seed, organic, for sowing | kg | not mft | allocatable product
29fca6dd-f6b4-41b6-890f-9a8d141f7f71 | market for planning, heat and power co-generation unit, 160kW electrical | GLO | 2011-01-01 | 2011-12-31 | 7110 | Architectural and engineering activities and related technical consultancy | market activity |  | ConvertedDataset | Undefined | no | ReferenceProduct | planning, heat and power co-generation unit, 160kW electrical | unit | not mft | allocatable product
29fdfd1c-034e-41a6-a3f3-d25e9ee611bb | market for residue from mechanical treatment, liquid crystal display | GLO | 2011-01-01 | 2011-12-31 | 3821 | Treatment and disposal of non-hazardous waste | market activity |  | ConvertedDataset | Undefined | no | ReferenceProduct | residue from mechanical treatment, liquid crystal display | kg | mft | Waste
2a01b9be-40d6-4b29-8cac-511491b478d1 | photovoltaics, electric installation for 570kWp module, open ground | GLO | 2008-01-01 | 2008-12-31 | 4220a | Construction of utility projects for electricity production, except for liquid fuels | ordinary transforming activity |  | photovoltaic power//infrastructure | Current |  | ReferenceProduct | photovoltaic plant, electric installation for 570kWp open ground module | unit | not mft | allocatable product
2a01b9be-40d6-4b29-8cac-511491b478d1 | photovoltaics, electric installation for 570kWp module, open ground | GLO | 2008-01-01 | 2008-12-31 | 4220a | Construction of utility projects for electricity production, except for liquid fuels | ordinary transforming activity |  | photovoltaic power//infrastructure | Current |  | ByProduct | waste electric wiring | kg | mft | Waste
2a01b9be-40d6-4b29-8cac-511491b478d1 | photovoltaics, electric installation for 570kWp module, open ground | GLO | 2008-01-01 | 2008-12-31 | 4220a | Construction of utility projects for electricity production, except for liquid fuels | ordinary transforming activity |  | photovoltaic power//infrastructure | Current |  | ByProduct | waste polyethylene/polypropylene product | kg | mft | Waste
2a01b9be-40d6-4b29-8cac-511491b478d1 | photovoltaics, electric installation for 570kWp module, open ground | GLO | 2008-01-01 | 2008-12-31 | 4220a | Construction of utility projects for electricity production, except for liquid fuels | ordinary transforming activity |  | photovoltaic power//infrastructure | Current |  | ByProduct | waste polyvinylchloride | kg | mft | Waste
2a01b9be-40d6-4b29-8cac-511491b478d1 | photovoltaics, electric installation for 570kWp module, open ground | GLO | 2008-01-01 | 2008-12-31 | 4220a | Construction of utility projects for electricity production, except for liquid fuels | ordinary transforming activity |  | photovoltaic power//infrastructure | Current |  | ByProduct | scrap copper | kg | mft | Waste
2a01b9be-40d6-4b29-8cac-511491b478d1 | photovoltaics, electric installation for 570kWp module, open ground | GLO | 2008-01-01 | 2008-12-31 | 4220a | Construction of utility projects for electricity production, except for liquid fuels | ordinary transforming activity |  | photovoltaic power//infrastructure | Current |  | ByProduct | scrap steel | kg | mft | Waste
2a02108e-3cf1-439b-b01a-61fc231feb5a | electricity, high voltage, import from CA-NB | CA-NS | 2013-01-01 | 2013-12-31 | 3510 | Electric power generation, transmission and distribution | ordinary transforming activity |  | Canada | Current |  | ReferenceProduct | electricity, high voltage | kWh | not mft | allocatable product
2a045ad1-ffcb-4bd7-91e0-533c209e3495 | market for cryolite | GLO | 2011-01-01 | 2011-12-31 | 2011 | Manufacture of basic chemicals | market activity |  | ConvertedDataset | Undefined | no | ReferenceProduct | cryolite | kg | not mft | allocatable product
2a0ea179-aeb8-46f5-929c-29b16da32c99 | photovoltaic slanted-roof installation, 3kWp, ribbon-Si, panel, mounted, on roof | GLO | 2008-01-01 | 2008-12-31 | 2610 | Manufacture of electronic components and boards | ordinary transforming activity |  | photovoltaic power//infrastructure | Current |  | ReferenceProduct | photovoltaic slanted-roof installation, 3kWp, ribbon-Si, panel, mounted, on roof | unit | not mft | allocatable product
2a0f3e77-2d51-4479-acda-37e19d0e1b27 | electricity production, wind, 1-3MW turbine, offshore | CN-LN | 2000-01-01 | 2015-12-31 | 3510 | Electric power generation, transmission and distribution | ordinary transforming activity | child | China//wind power | Modern |  | ReferenceProduct | electricity, high voltage | kWh | not mft | allocatable product
2a0f3e77-2d51-4479-acda-37e19d0e1b27 | electricity production, wind, 1-3MW turbine, offshore | CN-LN | 2000-01-01 | 2015-12-31 | 3510 | Electric power generation, transmission and distribution | ordinary transforming activity | child | China//wind power | Modern |  | ByProduct | waste mineral oil | kg | mft | Waste
2a102385-af9f-4315-b169-6b70cbe86211 | air filter production, decentralized unit, 180-250 m3/h | GLO | 2003-01-01 | 2003-12-31 | 2819 | Manufacture of other general-purpose machinery | ordinary transforming activity |  | ConvertedDataset | Current |  | ReferenceProduct | air filter, decentralized unit, 180-250 m3/h | unit | not mft | allocatable product
2a102385-af9f-4315-b169-6b70cbe86211 | air filter production, decentralized unit, 180-250 m3/h | GLO | 2003-01-01 | 2003-12-31 | 2819 | Manufacture of other general-purpose machinery | ordinary transforming activity |  | ConvertedDataset | Current |  | ByProduct | waste polyethylene terephtalate | kg | mft | Waste
2a102385-af9f-4315-b169-6b70cbe86211 | air filter production, decentralized unit, 180-250 m3/h | GLO | 2003-01-01 | 2003-12-31 | 2819 | Manufacture of other general-purpose machinery | ordinary transforming activity |  | ConvertedDataset | Current |  | ByProduct | waste paperboard | kg | mft | Waste
2a103a16-ffa2-48e9-95ff-fcb00c797217 | anode slime, silver and tellurium containing stockpiling | US | 2005-01-01 | 2005-12-31 | 2420 | Manufacture of basic precious and other non-ferrous metals | ordinary transforming activity |  |  | Current |  | ReferenceProduct | anode slime, silver and tellurium containing stockpiling | kg | not mft | allocatable product
2a105a11-030a-4718-8c38-729d9787ae72 | catalytic converter production, three-way, 19.1l | RER | 1987-01-01 | 2000-12-31 | 2930 | Manufacture of parts and accessories for motor vehicles | ordinary transforming activity |  | ConvertedDataset | Current |  | ReferenceProduct | catalytic converter, three-way, 19.1l | unit | not mft | allocatable product
2a105a11-030a-4718-8c38-729d9787ae72 | catalytic converter production, three-way, 19.1l | RER | 1987-01-01 | 2000-12-31 | 2930 | Manufacture of parts and accessories for motor vehicles | ordinary transforming activity |  | ConvertedDataset | Current |  | ByProduct | wastewater from pig iron production | m3 | mft | Waste
2a105a11-030a-4718-8c38-729d9787ae72 | catalytic converter production, three-way, 19.1l | RER | 1987-01-01 | 2000-12-31 | 2930 | Manufacture of parts and accessories for motor vehicles | ordinary transforming activity |  | ConvertedDataset | Current |  | ByProduct | waste paperboard | kg | mft | Waste
2a1a3184-5805-43d3-93c0-fc295227d104 | electricity, high voltage, import from CA-ON | CA-MB | 2013-01-01 | 2013-12-31 | 3510 | Electric power generation, transmission and distribution | ordinary transforming activity |  | Canada | Current |  | ReferenceProduct | electricity, high voltage | kWh | not mft | allocatable product
2a24da78-b5db-4fe8-a398-35faf4910218 | electricity production, natural gas, aluminium industry | IAI Area, Gulf Cooperation Council | 2012-01-01 | 2012-12-31 | 3510 | Electric power generation, transmission and distribution | ordinary transforming activity | child | re-labelling activity//electricity, primary aluminium industry | Current |  | ReferenceProduct | electricity, high voltage, aluminium industry | kWh | not mft | allocatable product
2a26b6bb-00a4-41e8-ad9f-1aafac40ca8f | uranium fuel element production, enriched 3.8%, for light water reactor | US | 1980-01-01 | 2006-12-31 | 2011 | Manufacture of basic chemicals | ordinary transforming activity |  | ConvertedDataset | Current |  | ReferenceProduct | uranium, enriched 3.8%, in fuel element for light water reactor | kg | not mft | allocatable product
2a26b6bb-00a4-41e8-ad9f-1aafac40ca8f | uranium fuel element production, enriched 3.8%, for light water reactor | US | 1980-01-01 | 2006-12-31 | 2011 | Manufacture of basic chemicals | ordinary transforming activity |  | ConvertedDataset | Current |  | ByProduct | inert waste, for final disposal | kg | mft | Waste
2a26b6bb-00a4-41e8-ad9f-1aafac40ca8f | uranium fuel element production, enriched 3.8%, for light water reactor | US | 1980-01-01 | 2006-12-31 | 2011 | Manufacture of basic chemicals | ordinary transforming activity |  | ConvertedDataset | Current |  | ByProduct | wastewater, unpolluted | m3 | mft | Waste
2a26b6bb-00a4-41e8-ad9f-1aafac40ca8f | uranium fuel element production, enriched 3.8%, for light water reactor | US | 1980-01-01 | 2006-12-31 | 2011 | Manufacture of basic chemicals | ordinary transforming activity |  | ConvertedDataset | Current |  | ByProduct | low level radioactive waste | m3 | mft | Waste
2a280a3a-2d6e-456f-a404-dcce80d8a478 | electricity production, oil | CA-PE | 1980-01-01 | 2015-12-31 | 3510a | Electric power generation based on liquid fuels | ordinary transforming activity | child | Canada//fossil fuels//oil power | Current |  | ReferenceProduct | electricity, high voltage | kWh | not mft | allocatable product
2a280a3a-2d6e-456f-a404-dcce80d8a478 | electricity production, oil | CA-PE | 1980-01-01 | 2015-12-31 | 3510a | Electric power generation based on liquid fuels | ordinary transforming activity | child | Canada//fossil fuels//oil power | Current |  | ByProduct | lignite ash | kg | mft | Waste
2a280a3a-2d6e-456f-a404-dcce80d8a478 | electricity production, oil | CA-PE | 1980-01-01 | 2015-12-31 | 3510a | Electric power generation based on liquid fuels | ordinary transforming activity | child | Canada//fossil fuels//oil power | Current |  | ByProduct | fly ash and scrubber sludge | kg | mft | Waste
2a280a3a-2d6e-456f-a404-dcce80d8a478 | electricity production, oil | CA-PE | 1980-01-01 | 2015-12-31 | 3510a | Electric power generation based on liquid fuels | ordinary transforming activity | child | Canada//fossil fuels//oil power | Current |  | ByProduct | waste mineral oil | kg | mft | Waste
2a280a3a-2d6e-456f-a404-dcce80d8a478 | electricity production, oil | CA-PE | 1980-01-01 | 2015-12-31 | 3510a | Electric power generation based on liquid fuels | ordinary transforming activity | child | Canada//fossil fuels//oil power | Current |  | ByProduct | municipal solid waste | kg | mft | Waste
2a280a3a-2d6e-456f-a404-dcce80d8a478 | electricity production, oil | CA-PE | 1980-01-01 | 2015-12-31 | 3510a | Electric power generation based on liquid fuels | ordinary transforming activity | child | Canada//fossil fuels//oil power | Current |  | ByProduct | bilge oil | kg | mft | Waste
2a280a3a-2d6e-456f-a404-dcce80d8a478 | electricity production, oil | CA-PE | 1980-01-01 | 2015-12-31 | 3510a | Electric power generation based on liquid fuels | ordinary transforming activity | child | Canada//fossil fuels//oil power | Current |  | ByProduct | residue from cooling tower | kg | mft | Waste
2a2c0ed7-7546-4427-bb26-eea447bfc827 | electricity production, hydro, run-of-river | UA | 1945-01-01 | 2015-12-31 | 3510 | Electric power generation, transmission and distribution | ordinary transforming activity | child | hydro power | Modern |  | ReferenceProduct | electricity, high voltage | kWh | not mft | allocatable product
2a2c0ed7-7546-4427-bb26-eea447bfc827 | electricity production, hydro, run-of-river | UA | 1945-01-01 | 2015-12-31 | 3510 | Electric power generation, transmission and distribution | ordinary transforming activity | child | hydro power | Modern |  | ByProduct | waste mineral oil | kg | mft | Waste
2a39dfff-d27d-4448-9dd4-fa6a917c4b05 | market for wood preservative, organic, indoor use, dry | GLO | 2012-01-01 | 2012-12-31 | 2021 | Manufacture of pesticides and other agrochemical products | market activity |  |  | Undefined | no | ReferenceProduct | wood preservative, organic, indoor use, dry | kg | not mft | allocatable product
2a39eb2a-d2e3-4ef0-83dd-376386e04436 | market for dimethyl sulfate | GLO | 2011-01-01 | 2011-12-31 | 2011 | Manufacture of basic chemicals | market activity |  | ConvertedDataset | Undefined | no | ReferenceProduct | dimethyl sulfate | kg | not mft | allocatable product
2a461e66-cbe2-465a-8fa3-7c62844f569c | photovoltaic slanted-roof installation, 3kWp, multi-Si, panel, mounted, on roof | GLO | 2008-01-01 | 2008-12-31 | 2610 | Manufacture of electronic components and boards | ordinary transforming activity |  | infrastructure//photovoltaic power | Current |  | ReferenceProduct | photovoltaic slanted-roof installation, 3kWp, multi-Si, panel, mounted, on roof | unit | not mft | allocatable product
2a493813-df5d-4bab-b1e7-e434b88a3eda | catch crop growing, ryegrass-red&Egyptian clover-mixture, September-April, organic fertiliser 60 kg N, one cut | GLO | 2011-01-01 | 2011-12-31 | 0161 | Support activities for crop production | ordinary transforming activity |  |  | Current |  | ReferenceProduct | ryegrass-red&Egyptian clover-mixture silage | kg | not mft | allocatable product
2a497458-d28a-4065-ab94-237337625efe | hydropower plant construction, run-of-river | GLO | 1945-01-01 | 1970-12-31 | 4220a | Construction of utility projects for electricity production, except for liquid fuels | ordinary transforming activity |  | ConvertedDataset | Current |  | ReferenceProduct | hydropower plant, run-of-river | unit | not mft | allocatable product
2a497458-d28a-4065-ab94-237337625efe | hydropower plant construction, run-of-river | GLO | 1945-01-01 | 1970-12-31 | 4220a | Construction of utility projects for electricity production, except for liquid fuels | ordinary transforming activity |  | ConvertedDataset | Current |  | ByProduct | scrap steel | kg | mft | Waste
2a497458-d28a-4065-ab94-237337625efe | hydropower plant construction, run-of-river | GLO | 1945-01-01 | 1970-12-31 | 4220a | Construction of utility projects for electricity production, except for liquid fuels | ordinary transforming activity |  | ConvertedDataset | Current |  | ByProduct | scrap copper | kg | mft | Waste
2a497458-d28a-4065-ab94-237337625efe | hydropower plant construction, run-of-river | GLO | 1945-01-01 | 1970-12-31 | 4220a | Construction of utility projects for electricity production, except for liquid fuels | ordinary transforming activity |  | ConvertedDataset | Current |  | ByProduct | waste reinforced concrete | kg | mft | Waste
2a4b62cd-7754-46ee-8853-0636deb4e230 | charcoal production | GLO | 1985-01-01 | 1996-12-31 | 0220 | Logging | ordinary transforming activity |  | ConvertedDataset | Current |  | ReferenceProduct | charcoal | kg | not mft | allocatable product
2a4bf555-c210-4b15-840d-76b6b6c14d5b | cement, blast furnace slag 31-50% and 31-50% other alternative constituents to generic market for cement, unspecified | Europe without Switzerland | 2013-01-01 | 2013-12-31 | 2394 | Manufacture of cement, lime and plaster | ordinary transforming activity |  |  | Current |  | ReferenceProduct | cement, unspecified | kg | not mft | allocatable product
2a4f7c40-2e25-44ed-96e9-0ceff9481cc5 | electricity production, natural gas, conventional power plant | CN-HN | 1990-01-01 | 2015-12-31 | 3510 | Electric power generation, transmission and distribution | ordinary transforming activity | child | China//natural gas power//fossil fuels | Current |  | ReferenceProduct | electricity, high voltage | kWh | not mft | allocatable product
2a4f7c40-2e25-44ed-96e9-0ceff9481cc5 | electricity production, natural gas, conventional power plant | CN-HN | 1990-01-01 | 2015-12-31 | 3510 | Electric power generation, transmission and distribution | ordinary transforming activity | child | China//natural gas power//fossil fuels | Current |  | ByProduct | residue from cooling tower | kg | mft | Waste
2a4fbf52-6610-46ad-94d3-5956475cab83 | catch crop growing, ryegrass, August-April, organic fertiliser 60 kg N, three cuts | CH | 2011-01-01 | 2011-12-31 | 0161 | Support activities for crop production | ordinary transforming activity |  |  | Current |  | ReferenceProduct | ryegrass silage | kg | not mft | allocatable product
2a525cbf-7561-4ffb-a866-02581cd876c4 | celery675 production | GLO | 2010-01-01 | 2010-12-31 | 0113 | Growing of vegetables and melons, roots and tubers | ordinary transforming activity |  |  | Current |  | ReferenceProduct | celery | kg | not mft | allocatable product
2a54b9c9-edff-452a-aab9-55ec35420008 | garage construction, wood, non-insulated, fire-protected | GLO | 2009-01-01 | 2012-12-31 | 4100 | Construction of buildings | ordinary transforming activity |  | WFLDB | Current |  | ReferenceProduct | garage, wood, non-insulated, fire-protected | m2 | not mft | allocatable product
2a54b9c9-edff-452a-aab9-55ec35420008 | garage construction, wood, non-insulated, fire-protected | GLO | 2009-01-01 | 2012-12-31 | 4100 | Construction of buildings | ordinary transforming activity |  | WFLDB | Current |  | ByProduct | waste reinforced concrete | kg | mft | Waste
2a54b9c9-edff-452a-aab9-55ec35420008 | garage construction, wood, non-insulated, fire-protected | GLO | 2009-01-01 | 2012-12-31 | 4100 | Construction of buildings | ordinary transforming activity |  | WFLDB | Current |  | ByProduct | waste building wood, chrome preserved | kg | mft | Waste
2a54b9c9-edff-452a-aab9-55ec35420008 | garage construction, wood, non-insulated, fire-protected | GLO | 2009-01-01 | 2012-12-31 | 4100 | Construction of buildings | ordinary transforming activity |  | WFLDB | Current |  | ByProduct | waste wood, untreated | kg | mft | Waste
2a54b9c9-edff-452a-aab9-55ec35420008 | garage construction, wood, non-insulated, fire-protected | GLO | 2009-01-01 | 2012-12-31 | 4100 | Construction of buildings | ordinary transforming activity |  | WFLDB | Current |  | ByProduct | scrap copper | kg | mft | Waste
2a54b9c9-edff-452a-aab9-55ec35420008 | garage construction, wood, non-insulated, fire-protected | GLO | 2009-01-01 | 2012-12-31 | 4100 | Construction of buildings | ordinary transforming activity |  | WFLDB | Current |  | ByProduct | waste brick | kg | mft | Waste
2a54b9c9-edff-452a-aab9-55ec35420008 | garage construction, wood, non-insulated, fire-protected | GLO | 2009-01-01 | 2012-12-31 | 4100 | Construction of buildings | ordinary transforming activity |  | WFLDB | Current |  | ByProduct | waste bulk iron, excluding reinforcement | kg | mft | Waste
2a54b9c9-edff-452a-aab9-55ec35420008 | garage construction, wood, non-insulated, fire-protected | GLO | 2009-01-01 | 2012-12-31 | 4100 | Construction of buildings | ordinary transforming activity |  | WFLDB | Current |  | ByProduct | waste cement in concrete and mortar | kg | mft | Waste
2a54b9c9-edff-452a-aab9-55ec35420008 | garage construction, wood, non-insulated, fire-protected | GLO | 2009-01-01 | 2012-12-31 | 4100 | Construction of buildings | ordinary transforming activity |  | WFLDB | Current |  | ByProduct | waste concrete, not reinforced | kg | mft | Waste
2a54b9c9-edff-452a-aab9-55ec35420008 | garage construction, wood, non-insulated, fire-protected | GLO | 2009-01-01 | 2012-12-31 | 4100 | Construction of buildings | ordinary transforming activity |  | WFLDB | Current |  | ByProduct | waste polyethylene | kg | mft | Waste
2a5aa6a9-1411-4e81-83c2-ff416a25852a | electricity voltage transformation from medium to low voltage | SGCC | 2012-01-01 | 2012-12-31 | 3510 | Electric power generation, transmission and distribution | ordinary transforming activity | child |  | Current |  | ReferenceProduct | electricity, low voltage | kWh | not mft | allocatable product
2a5e02d4-47ca-4229-9ecb-50a678dc0573 | market for cheese, from cow milk, fresh, unripened | GLO | 2007-01-01 | 2014-12-31 | 1050 | Manufacture of dairy products | market activity |  |  | Undefined | no | ReferenceProduct | cheese, from cow milk, fresh, unripened | kg | not mft | allocatable product
2a650341-f845-433f-af19-fb260e6a1c37 | sodium ethoxide production | GLO | 2010-01-01 | 2010-12-31 | 2011 | Manufacture of basic chemicals | ordinary transforming activity |  |  | Current |  | ReferenceProduct | sodium ethoxide | kg | not mft | allocatable product
2a69470c-95ce-48d0-be4b-7d37d00561fb | ethylene bromide production | RER | 2010-01-01 | 2010-12-31 | 2011 | Manufacture of basic chemicals | ordinary transforming activity |  |  | Current |  | ReferenceProduct | ethylene bromide | kg | not mft | allocatable product
2a6a7ed3-0537-45b5-be25-1dfcbfda5703 | treatment of waste cement, hydrated, residual material landfill | Europe without Switzerland | 1994-01-01 | 2000-12-31 | 3822 | Treatment and disposal of hazardous waste | ordinary transforming activity |  | Treatment | Current |  | ReferenceProduct | waste cement, hydrated | kg | mft | Waste
2a6b8d21-c2a6-4815-b42c-54cb5d66f175 | diazole-compound production | GLO | 2000-01-01 | 2010-12-31 | 2021 | Manufacture of pesticides and other agrochemical products | ordinary transforming activity |  | ConvertedDataset | Current |  | ReferenceProduct | diazole-compound | kg | not mft | allocatable product
2a7683df-f2f1-444d-b9e3-2c16546a5be1 | rape seed production, for sowing | GLO | 1999-01-01 | 2002-12-31 | 0164 | Seed processing for propagation | ordinary transforming activity |  |  | Current |  | ReferenceProduct | rape seed, for sowing | kg | not mft | allocatable product
2a85a067-be57-4b45-9849-810436bc5b45 | compressed air production, 1200 kPa gauge, <30kW, average generation | RER | 1990-01-01 | 2010-12-31 | 2011 | Manufacture of basic chemicals | ordinary transforming activity |  |  | Current |  | ReferenceProduct | compressed air, 1200 kPa gauge | m3 | not mft | allocatable product
2a85a067-be57-4b45-9849-810436bc5b45 | compressed air production, 1200 kPa gauge, <30kW, average generation | RER | 1990-01-01 | 2010-12-31 | 2011 | Manufacture of basic chemicals | ordinary transforming activity |  |  | Current |  | ByProduct | waste mineral oil | kg | mft | Waste
2a87e201-17d4-4771-a8cd-ffd2e5ebd231 | electricity production, hydro, pumped storage | CN-ZJ | 1945-01-01 | 2015-12-31 | 3510 | Electric power generation, transmission and distribution | ordinary transforming activity | child | China//hydro power | Modern |  | ReferenceProduct | electricity, high voltage | kWh | not mft | allocatable product
2a87e201-17d4-4771-a8cd-ffd2e5ebd231 | electricity production, hydro, pumped storage | CN-ZJ | 1945-01-01 | 2015-12-31 | 3510 | Electric power generation, transmission and distribution | ordinary transforming activity | child | China//hydro power | Modern |  | ByProduct | waste mineral oil | kg | mft | Waste
2a8a11ed-2e9e-4773-8709-99c5eadcd69b | irrigation | IN | 1997-01-01 | 2006-12-31 | 0161 | Support activities for crop production | ordinary transforming activity | child | child dataset//water | Current |  | ReferenceProduct | irrigation | m3 | not mft | allocatable product
2a8a11ed-2e9e-4773-8709-99c5eadcd69b | irrigation | IN | 1997-01-01 | 2006-12-31 | 0161 | Support activities for crop production | ordinary transforming activity | child | child dataset//water | Current |  | ByProduct | waste polyethylene/polypropylene product | kg | mft | Waste
2a8a11ed-2e9e-4773-8709-99c5eadcd69b | irrigation | IN | 1997-01-01 | 2006-12-31 | 0161 | Support activities for crop production | ordinary transforming activity | child | child dataset//water | Current |  | ByProduct | waste bulk iron, excluding reinforcement | kg | mft | Waste
2a8a11ed-2e9e-4773-8709-99c5eadcd69b | irrigation | IN | 1997-01-01 | 2006-12-31 | 0161 | Support activities for crop production | ordinary transforming activity | child | child dataset//water | Current |  | ByProduct | waste polyvinylchloride product | kg | mft | Waste
2a8a5d14-fd78-4ade-a307-6f9d1059df99 | treatment of ash from paper production sludge, residual material landfill | GLO | 1994-01-01 | 2000-12-31 | 3822 | Treatment and disposal of hazardous waste | ordinary transforming activity |  | ConvertedDataset//Treatment | Current |  | ReferenceProduct | ash from paper production sludge | kg | mft | Waste
2a927e36-a2cc-49b3-ac99-9848c3454ea3 | market for explosive, tovex | GLO | 2011-01-01 | 2011-12-31 | 2029 | Manufacture of other chemical products n.e.c. | market activity |  | ConvertedDataset | Undefined | no | ReferenceProduct | explosive, tovex | kg | not mft | allocatable product
2a97a2c4-00de-4b97-985f-5951cb3d2e9b | treatment of wastewater from hard fibreboard production, capacity 5E9l/year | GLO | 2012-01-01 | 2012-12-31 | 3700 | Sewerage | ordinary transforming activity |  | Treatment | Current |  | ReferenceProduct | wastewater from hard fibreboard production | m3 | mft | Waste
2a97a2c4-00de-4b97-985f-5951cb3d2e9b | treatment of wastewater from hard fibreboard production, capacity 5E9l/year | GLO | 2012-01-01 | 2012-12-31 | 3700 | Sewerage | ordinary transforming activity |  | Treatment | Current |  | ByProduct | waste plastic, mixture | kg | mft | Waste
2a97a2c4-00de-4b97-985f-5951cb3d2e9b | treatment of wastewater from hard fibreboard production, capacity 5E9l/year | GLO | 2012-01-01 | 2012-12-31 | 3700 | Sewerage | ordinary transforming activity |  | Treatment | Current |  | ByProduct | waste cement, hydrated | kg | mft | Waste
2a97a2c4-00de-4b97-985f-5951cb3d2e9b | treatment of wastewater from hard fibreboard production, capacity 5E9l/year | GLO | 2012-01-01 | 2012-12-31 | 3700 | Sewerage | ordinary transforming activity |  | Treatment | Current |  | ByProduct | waste graphical paper | kg | mft | Waste
2aa32296-c525-4e6f-aa71-1ee836ef2499 | heat production, borehole heat exchanger, brine-water heat pump 10kW | CH | 1998-01-01 | 2000-12-31 | 3530 | Steam and air conditioning supply | ordinary transforming activity |  | ConvertedDataset | Current |  | ReferenceProduct | heat, borehole heat pump | MJ | not mft | allocatable product
2aa70ba4-f5c5-45e6-8afb-ec010422b9aa | market for natural gas, high pressure | US | 2010-01-01 | 2010-12-31 | 3520 | Manufacture of gas; distribution of gaseous fuels through mains | market activity |  |  | Undefined | no | ReferenceProduct | natural gas, high pressure | m3 | not mft | allocatable product
2aacb1fb-20fe-4aa6-96a6-d34809bd5cdc | heat and power co-generation, natural gas, conventional power plant, 100MW electrical | PT | 1990-01-01 | 2015-12-31 | 3510 | Electric power generation, transmission and distribution | ordinary transforming activity | child | fossil fuels//natural gas power//with true value | Current |  | ReferenceProduct | heat, district or industrial, natural gas | MJ | not mft | allocatable product
2aacb1fb-20fe-4aa6-96a6-d34809bd5cdc | heat and power co-generation, natural gas, conventional power plant, 100MW electrical | PT | 1990-01-01 | 2015-12-31 | 3510 | Electric power generation, transmission and distribution | ordinary transforming activity | child | fossil fuels//natural gas power//with true value | Current |  | ByProduct | electricity, high voltage | kWh | not mft | allocatable product
2aacb1fb-20fe-4aa6-96a6-d34809bd5cdc | heat and power co-generation, natural gas, conventional power plant, 100MW electrical | PT | 1990-01-01 | 2015-12-31 | 3510 | Electric power generation, transmission and distribution | ordinary transforming activity | child | fossil fuels//natural gas power//with true value | Current |  | ByProduct | residue from cooling tower | kg | mft | Waste
2ab1d5ac-f32b-4755-8024-34d2c254eab5 | sodium hydroxide to generic market for neutralising agent | GLO | 2000-01-01 | 2000-12-31 | 2011 | Manufacture of basic chemicals | ordinary transforming activity |  |  | Current |  | ReferenceProduct | neutralising agent, sodium hydroxide-equivalent | kg | not mft | allocatable product
2ab7f160-a251-4ba9-9a3b-b736451e903c | sanitary landfill facility construction | GLO | 1995-01-01 | 1995-12-31 | 4290 | Construction of other civil engineering projects | ordinary transforming activity |  | ConvertedDataset | Current |  | ReferenceProduct | sanitary landfill facility | unit | not mft | allocatable product
2aba6a21-718e-42e8-aaff-abfa1137f8c3 | treatment of waste wood, untreated, municipal incineration with fly ash extraction | GLO | 2006-01-01 | 2012-12-31 | 3821 | Treatment and disposal of non-hazardous waste | ordinary transforming activity |  |  | Current |  | ReferenceProduct | waste wood, untreated | kg | mft | Waste
2aba6a21-718e-42e8-aaff-abfa1137f8c3 | treatment of waste wood, untreated, municipal incineration with fly ash extraction | GLO | 2006-01-01 | 2012-12-31 | 3821 | Treatment and disposal of non-hazardous waste | ordinary transforming activity |  |  | Current |  | ByProduct | spent activated carbon with mercury | kg | mft | Waste
2aba6a21-718e-42e8-aaff-abfa1137f8c3 | treatment of waste wood, untreated, municipal incineration with fly ash extraction | GLO | 2006-01-01 | 2012-12-31 | 3821 | Treatment and disposal of non-hazardous waste | ordinary transforming activity |  |  | Current |  | ByProduct | electricity, for reuse in municipal waste incineration only | kWh | not mft | allocatable product
2aba6a21-718e-42e8-aaff-abfa1137f8c3 | treatment of waste wood, untreated, municipal incineration with fly ash extraction | GLO | 2006-01-01 | 2012-12-31 | 3821 | Treatment and disposal of non-hazardous waste | ordinary transforming activity |  |  | Current |  | ByProduct | heat, for reuse in municipal waste incineration only | MJ | not mft | allocatable product
2aba6a21-718e-42e8-aaff-abfa1137f8c3 | treatment of waste wood, untreated, municipal incineration with fly ash extraction | GLO | 2006-01-01 | 2012-12-31 | 3821 | Treatment and disposal of non-hazardous waste | ordinary transforming activity |  |  | Current |  | ByProduct | zinc concentrate | kg | not mft | allocatable product
2aba6a21-718e-42e8-aaff-abfa1137f8c3 | treatment of waste wood, untreated, municipal incineration with fly ash extraction | GLO | 2006-01-01 | 2012-12-31 | 3821 | Treatment and disposal of non-hazardous waste | ordinary transforming activity |  |  | Current |  | ByProduct | waste cement, hydrated | kg | mft | Waste
2ac6c419-91e6-4f7f-a09d-d449bee9ebc6 | market for blower and heat exchange unit, Avent E 97 | GLO | 2011-01-01 | 2011-12-31 | 2819 | Manufacture of other general-purpose machinery | market activity |  | ConvertedDataset | Undefined | no | ReferenceProduct | blower and heat exchange unit, Avent E 97 | unit | not mft | allocatable product
2ac9f6bd-7469-4724-b7cb-4e085921c5f2 | chromium steel milling, small parts | RER | 2006-01-01 | 2007-12-31 | 2592 | Treatment and coating of metals; machining | ordinary transforming activity |  | ConvertedDataset | Current |  | ReferenceProduct | chromium steel removed by milling, small parts | kg | not mft | allocatable product
2ac9f6bd-7469-4724-b7cb-4e085921c5f2 | chromium steel milling, small parts | RER | 2006-01-01 | 2007-12-31 | 2592 | Treatment and coating of metals; machining | ordinary transforming activity |  | ConvertedDataset | Current |  | ByProduct | waste mineral oil | kg | mft | Waste
2acdcf85-f657-4873-9277-c072bff08886 | cement production, blast furnace slag 36-65%, non-US | GLO | 2005-01-01 | 2009-12-31 | 2394 | Manufacture of cement, lime and plaster | ordinary transforming activity |  |  | Current |  | ReferenceProduct | cement, blast furnace slag 36-65%, non-US | kg | not mft | allocatable product
2ad09f18-40ee-4a42-9b1b-22256810cbd6 | electricity production, natural gas, conventional power plant | CN-HE | 1990-01-01 | 2015-12-31 | 3510 | Electric power generation, transmission and distribution | ordinary transforming activity | child | China//natural gas power//fossil fuels | Current |  | ReferenceProduct | electricity, high voltage | kWh | not mft | allocatable product
2ad09f18-40ee-4a42-9b1b-22256810cbd6 | electricity production, natural gas, conventional power plant | CN-HE | 1990-01-01 | 2015-12-31 | 3510 | Electric power generation, transmission and distribution | ordinary transforming activity | child | China//natural gas power//fossil fuels | Current |  | ByProduct | residue from cooling tower | kg | mft | Waste
2ad8c3ef-592e-4307-85c4-fcd16d9b5b44 | transport, passenger coach | CH | 2005-01-01 | 2005-12-31 | 4922 | Other passenger land transport | ordinary transforming activity |  |  | Current |  | ReferenceProduct | transport, passenger coach | person*km | not mft | allocatable product
2ae02d36-e999-4751-a8a6-362e272663fb | market for tillage, currying, by weeder | GLO | 2011-01-01 | 2011-12-31 | 0161 | Support activities for crop production | market activity |  | ConvertedDataset | Undefined | no | ReferenceProduct | tillage, currying, by weeder | ha | not mft | allocatable product
2ae67761-668d-4817-b736-518cd8b895a0 | market for palladium | GLO | 2011-01-01 | 2011-12-31 | 0729 | Mining of other non-ferrous metal ores | market activity |  | ConvertedDataset | Undefined | no | ReferenceProduct | palladium | kg | not mft | allocatable product
2ae98f6e-b825-45cd-9d16-1ff3ab8e494a | electricity production, natural gas, combined cycle power plant | ES | 2000-01-01 | 2015-12-31 | 3510 | Electric power generation, transmission and distribution | ordinary transforming activity | child | natural gas power//fossil fuels | Modern |  | ReferenceProduct | electricity, high voltage | kWh | not mft | allocatable product
2ae98f6e-b825-45cd-9d16-1ff3ab8e494a | electricity production, natural gas, combined cycle power plant | ES | 2000-01-01 | 2015-12-31 | 3510 | Electric power generation, transmission and distribution | ordinary transforming activity | child | natural gas power//fossil fuels | Modern |  | ByProduct | residue from cooling tower | kg | mft | Waste
2aea9c55-18c8-4b58-85da-9f036c1cbb00 | tap water production, ultrafiltration treatment | CA-QC | 2012-01-01 | 2012-12-31 | 3600 | Water collection, treatment and supply | ordinary transforming activity |  | single enterprise data | Modern |  | ReferenceProduct | tap water | kg | not mft | allocatable product
2aea9c55-18c8-4b58-85da-9f036c1cbb00 | tap water production, ultrafiltration treatment | CA-QC | 2012-01-01 | 2012-12-31 | 3600 | Water collection, treatment and supply | ordinary transforming activity |  | single enterprise data | Modern |  | ByProduct | wastewater, unpolluted | m3 | mft | Waste
2af45f2f-d7b1-477c-9a77-d3546b64a4e7 | market for land use change, paddy rice | IN | 2010-01-01 | 2015-12-31 | 68 | Real estate activities | market activity |  |  | Undefined | no | ReferenceProduct | land use change, paddy rice | ha | not mft | allocatable product
2af63ecf-be90-40d4-908f-176ad19473b3 | electricity production, hard coal | FI | 1980-01-01 | 2015-12-31 | 3510 | Electric power generation, transmission and distribution | ordinary transforming activity | child | hard coal power//fossil fuels//coal power | Modern |  | ReferenceProduct | electricity, high voltage | kWh | not mft | allocatable product
2af63ecf-be90-40d4-908f-176ad19473b3 | electricity production, hard coal | FI | 1980-01-01 | 2015-12-31 | 3510 | Electric power generation, transmission and distribution | ordinary transforming activity | child | hard coal power//fossil fuels//coal power | Modern |  | ByProduct | residue from cooling tower | kg | mft | Waste
2af63ecf-be90-40d4-908f-176ad19473b3 | electricity production, hard coal | FI | 1980-01-01 | 2015-12-31 | 3510 | Electric power generation, transmission and distribution | ordinary transforming activity | child | hard coal power//fossil fuels//coal power | Modern |  | ByProduct | hard coal ash | kg | mft | Waste
2afb9b59-9510-454c-8aa9-130dcc72201b | market for polyvinylchloride, bulk polymerised | GLO | 2011-01-01 | 2011-12-31 | 2013 | Manufacture of plastics and synthetic rubber in primary forms | market activity |  | ConvertedDataset | Undefined | no | ReferenceProduct | polyvinylchloride, bulk polymerised | kg | not mft | allocatable product
2afce0ca-81c1-4d56-be1a-58d14ea6d835 | market for waste collection lorry, 21 metric ton | GLO | 2011-01-01 | 2011-12-31 | 2910 | Manufacture of motor vehicles | market activity |  | ConvertedDataset | Undefined | no | ReferenceProduct | waste collection lorry, 21 metric ton | unit | not mft | allocatable product
2afe3e15-9dc1-4958-83b8-7d038918d6e5 | market for krypton, gaseous | GLO | 2011-01-01 | 2011-12-31 | 2011 | Manufacture of basic chemicals | market activity |  | constrained market | Undefined | yes | ReferenceProduct | krypton, gaseous | kg | not mft | allocatable product
2afe3e15-9dc1-4958-83b8-7d038918d6e5 | market for krypton, gaseous | GLO | 2011-01-01 | 2011-12-31 | 2011 | Manufacture of basic chemicals | market activity |  | constrained market | Undefined | yes | ByProduct | krypton, gaseous | kg | not mft | allocatable product
2afe7ac9-fa46-43aa-8e92-1ee61dd8dedd | market for joist, engineered wood | GLO | 2011-01-01 | 2011-12-31 | 1622 | Manufacture of builders' carpentry and joinery | market activity |  |  | Undefined | no | ReferenceProduct | joist, engineered wood | m | not mft | allocatable product
2b131e8e-cb0d-4138-bdc5-2f7e0c36f6ea | electricity voltage transformation from high to medium voltage | CA-QC | 2012-01-01 | 2015-12-31 | 3510 | Electric power generation, transmission and distribution | ordinary transforming activity |  | Canada | Current |  | ReferenceProduct | electricity, medium voltage | kWh | not mft | allocatable product
2b1920be-837b-491c-a6eb-935c68c75e8e | market for carbon black | GLO | 2011-01-01 | 2011-12-31 | 2011 | Manufacture of basic chemicals | market activity |  | ConvertedDataset | Undefined | no | ReferenceProduct | carbon black | kg | not mft | allocatable product
2b1bad92-8b92-4aae-a328-079c0ace7f6a | gravel/sand quarry construction | CH | 1997-01-01 | 2001-12-31 | 4290 | Construction of other civil engineering projects | ordinary transforming activity |  | ConvertedDataset | Current |  | ReferenceProduct | gravel/sand quarry infrastructure | unit | not mft | allocatable product
2b22ae98-dfa3-4ed9-aaf9-77d4be386d9e | steel drilling, conventional | RER | 2006-01-01 | 2007-12-31 | 2592 | Treatment and coating of metals; machining | ordinary transforming activity |  | ConvertedDataset | Current |  | ReferenceProduct | steel removed by drilling, conventional | kg | not mft | allocatable product
2b251c72-5011-48c4-bd0d-9fbc16895845 | aircraft production, medium haul | GLO | 2000-01-01 | 2000-12-31 | 3030 | Manufacture of air and spacecraft and related machinery | ordinary transforming activity |  | ConvertedDataset | Current |  | ReferenceProduct | aircraft, medium haul | unit | not mft | allocatable product
2b251c72-5011-48c4-bd0d-9fbc16895845 | aircraft production, medium haul | GLO | 2000-01-01 | 2000-12-31 | 3030 | Manufacture of air and spacecraft and related machinery | ordinary transforming activity |  | ConvertedDataset | Current |  | ByProduct | wastewater, unpolluted | m3 | mft | Waste
2b25747a-32cf-45dc-94c8-3e3de8ddeec4 | market for waste brick | Europe without Switzerland | 2011-01-01 | 2011-12-31 | 3821 | Treatment and disposal of non-hazardous waste | market activity |  |  | Undefined | no | ReferenceProduct | waste brick | kg | mft | Waste
2b2c54f2-b964-40ca-b3d5-dc25f8947fef | treatment of waste paint, sanitary landfill | Europe without Switzerland | 1994-01-01 | 2000-12-31 | 3821 | Treatment and disposal of non-hazardous waste | ordinary transforming activity |  | Treatment | Current |  | ReferenceProduct | waste paint | kg | mft | Waste
2b2c54f2-b964-40ca-b3d5-dc25f8947fef | treatment of waste paint, sanitary landfill | Europe without Switzerland | 1994-01-01 | 2000-12-31 | 3821 | Treatment and disposal of non-hazardous waste | ordinary transforming activity |  | Treatment | Current |  | ByProduct | waste cement, hydrated | kg | mft | Waste
2b2c54f2-b964-40ca-b3d5-dc25f8947fef | treatment of waste paint, sanitary landfill | Europe without Switzerland | 1994-01-01 | 2000-12-31 | 3821 | Treatment and disposal of non-hazardous waste | ordinary transforming activity |  | Treatment | Current |  | ByProduct | waste plastic, mixture | kg | mft | Waste
2b2c54f2-b964-40ca-b3d5-dc25f8947fef | treatment of waste paint, sanitary landfill | Europe without Switzerland | 1994-01-01 | 2000-12-31 | 3821 | Treatment and disposal of non-hazardous waste | ordinary transforming activity |  | Treatment | Current |  | ByProduct | waste graphical paper | kg | mft | Waste
2b2e5920-b278-47a5-ab14-84f6d3c469d9 | swath, by rotary windrower | GLO | 1991-01-01 | 2002-12-31 | 0161 | Support activities for crop production | ordinary transforming activity | parent | ConvertedDataset | Current |  | ReferenceProduct | swath, by rotary windrower | ha | not mft | allocatable product
2b370aef-252e-46c1-bedf-5a195eea14e1 | orthophthalic acid based unsaturated polyester resin production | RER | 2013-01-01 | 2019-12-31 | 2013 | Manufacture of plastics and synthetic rubber in primary forms | ordinary transforming activity |  |  | Current |  | ReferenceProduct | orthophthalic acid based unsaturated polyester resin | kg | not mft | allocatable product
2b370aef-252e-46c1-bedf-5a195eea14e1 | orthophthalic acid based unsaturated polyester resin production | RER | 2013-01-01 | 2019-12-31 | 2013 | Manufacture of plastics and synthetic rubber in primary forms | ordinary transforming activity |  |  | Current |  | ByProduct | hazardous waste, for incineration | kg | mft | Waste
2b370aef-252e-46c1-bedf-5a195eea14e1 | orthophthalic acid based unsaturated polyester resin production | RER | 2013-01-01 | 2019-12-31 | 2013 | Manufacture of plastics and synthetic rubber in primary forms | ordinary transforming activity |  |  | Current |  | ByProduct | municipal solid waste | kg | mft | Waste
2b370aef-252e-46c1-bedf-5a195eea14e1 | orthophthalic acid based unsaturated polyester resin production | RER | 2013-01-01 | 2019-12-31 | 2013 | Manufacture of plastics and synthetic rubber in primary forms | ordinary transforming activity |  |  | Current |  | ByProduct | wastewater, average | m3 | mft | Waste
2b3ab36c-9310-4594-af55-396716b749b0 | market for lithium fluoride | GLO | 2011-01-01 | 2011-12-31 | 2011 | Manufacture of basic chemicals | market activity |  | ConvertedDataset | Undefined | no | ReferenceProduct | lithium fluoride | kg | not mft | allocatable product
2b3cbbbb-2439-4c8e-b0ec-60b78ebec4dd | market for electricity, low voltage | PT | 2012-01-01 | 2015-12-31 | 3510 | Electric power generation, transmission and distribution | market activity |  |  | Undefined | no | ReferenceProduct | electricity, low voltage | kWh | not mft | allocatable product
2b46b612-4193-4774-be6c-b40386a0fa86 | 4-tert-butyltoluene production | RER | 2010-01-01 | 2010-12-31 | 2011 | Manufacture of basic chemicals | ordinary transforming activity |  |  | Current |  | ReferenceProduct | 4-tert-butyltoluene | kg | not mft | allocatable product
2b5130bb-d37b-4f29-9e11-2916f58b63a6 | photovoltaic cell production, ribbon-Si | GLO | 2004-01-01 | 2005-12-31 | 2610 | Manufacture of electronic components and boards | ordinary transforming activity |  | ConvertedDataset | Current |  | ReferenceProduct | photovoltaic cell, ribbon-Si | m2 | not mft | allocatable product
2b5130bb-d37b-4f29-9e11-2916f58b63a6 | photovoltaic cell production, ribbon-Si | GLO | 2004-01-01 | 2005-12-31 | 2610 | Manufacture of electronic components and boards | ordinary transforming activity |  | ConvertedDataset | Current |  | ByProduct | wastewater from PV cell production | m3 | mft | Waste
2b5130bb-d37b-4f29-9e11-2916f58b63a6 | photovoltaic cell production, ribbon-Si | GLO | 2004-01-01 | 2005-12-31 | 2610 | Manufacture of electronic components and boards | ordinary transforming activity |  | ConvertedDataset | Current |  | ByProduct | waste, from silicon wafer production, inorganic | kg | mft | Waste
2b5453cd-0116-4723-95d8-0d4fe86a4c42 | market group for electricity, medium voltage | US | 2015-01-01 | 2015-12-31 | 3510 | Electric power generation, transmission and distribution | market group |  |  | Current |  | ReferenceProduct | electricity, medium voltage | kWh | not mft | allocatable product
2b5a285f-c57f-4201-901d-b89a7304db77 | market for photovoltaic slanted-roof installation, 3kWp, single-Si, panel, mounted, on roof | GLO | 2011-01-01 | 2011-12-31 | 2610 | Manufacture of electronic components and boards | market activity |  | ConvertedDataset | Undefined | no | ReferenceProduct | photovoltaic slanted-roof installation, 3kWp, single-Si, panel, mounted, on roof | unit | not mft | allocatable product
2b5eb31e-334a-467e-aabd-69bfff552a5c | electricity production, natural gas, combined cycle power plant | TH | 2000-01-01 | 2015-12-31 | 3510 | Electric power generation, transmission and distribution | ordinary transforming activity | child | natural gas power//fossil fuels | Modern |  | ReferenceProduct | electricity, high voltage | kWh | not mft | allocatable product
2b5eb31e-334a-467e-aabd-69bfff552a5c | electricity production, natural gas, combined cycle power plant | TH | 2000-01-01 | 2015-12-31 | 3510 | Electric power generation, transmission and distribution | ordinary transforming activity | child | natural gas power//fossil fuels | Modern |  | ByProduct | residue from cooling tower | kg | mft | Waste
2b653924-a192-4f9a-89bd-9e375ffa6cb5 | market for pyridazine-compound | GLO | 2011-01-01 | 2011-12-31 | 2021 | Manufacture of pesticides and other agrochemical products | market activity |  | ConvertedDataset | Undefined | no | ReferenceProduct | pyridazine-compound | kg | not mft | allocatable product
2b655efe-a1c4-41a5-8111-62251441b8a2 | trellis system construction, wooden poles, soft wood, tar impregnated | CH | 2010-01-01 | 2010-12-31 | 4100 | Construction of buildings | ordinary transforming activity |  | WFLDB | Current |  | ReferenceProduct | trellis system, wooden poles, soft wood, tar impregnated | ha | not mft | allocatable product
2b655efe-a1c4-41a5-8111-62251441b8a2 | trellis system construction, wooden poles, soft wood, tar impregnated | CH | 2010-01-01 | 2010-12-31 | 4100 | Construction of buildings | ordinary transforming activity |  | WFLDB | Current |  | ByProduct | waste wood, post-consumer | kg | mft | Recyclable
2b655efe-a1c4-41a5-8111-62251441b8a2 | trellis system construction, wooden poles, soft wood, tar impregnated | CH | 2010-01-01 | 2010-12-31 | 4100 | Construction of buildings | ordinary transforming activity |  | WFLDB | Current |  | ByProduct | steel in car shredder residue | kg | mft | Waste
2b671648-d788-4cf3-9e4e-55211344e0d8 | land already in use, annual cropland to annual crop | CH | 2010-01-01 | 2015-12-31 | 68 | Real estate activities | ordinary transforming activity |  | WFLDB | Current |  | ReferenceProduct | land tenure, arable land, measured as carbon net primary productivity, annual crop | kg | not mft | allocatable product
2b7101e8-db66-4db5-b93a-c7fa0ba621d5 | iron ore beneficiation to 65% Fe | GLO | 1998-01-01 | 2000-12-31 | 0710 | Mining of iron ores | ordinary transforming activity |  | ConvertedDataset | Current |  | ReferenceProduct | iron ore, beneficiated, 65% Fe | kg | not mft | allocatable product
2b726e95-f708-4c96-9d28-437992457419 | electricity production, natural gas, conventional power plant | CN-SA | 1990-01-01 | 2015-12-31 | 3510 | Electric power generation, transmission and distribution | ordinary transforming activity | child | China//natural gas power//fossil fuels | Current |  | ReferenceProduct | electricity, high voltage | kWh | not mft | allocatable product
2b726e95-f708-4c96-9d28-437992457419 | electricity production, natural gas, conventional power plant | CN-SA | 1990-01-01 | 2015-12-31 | 3510 | Electric power generation, transmission and distribution | ordinary transforming activity | child | China//natural gas power//fossil fuels | Current |  | ByProduct | residue from cooling tower | kg | mft | Waste
2b77ec01-1502-4a34-848c-6699574401bb | blow moulding production | RER | 1993-01-01 | 1997-12-31 | 2220 | Manufacture of plastics products | ordinary transforming activity |  | ConvertedDataset | Current |  | ReferenceProduct | blow moulding | kg | not mft | allocatable product
2b77ec01-1502-4a34-848c-6699574401bb | blow moulding production | RER | 1993-01-01 | 1997-12-31 | 2220 | Manufacture of plastics products | ordinary transforming activity |  | ConvertedDataset | Current |  | ByProduct | waste plastic, mixture | kg | mft | Waste
2b77f6c3-6701-46cb-8c4a-9b3a5702a205 | photovoltaic panel production, ribbon-Si | GLO | 2005-01-01 | 2005-12-31 | 2610 | Manufacture of electronic components and boards | ordinary transforming activity |  | ConvertedDataset | Current |  | ReferenceProduct | photovoltaic panel, ribbon-Si | m2 | not mft | allocatable product
2b77f6c3-6701-46cb-8c4a-9b3a5702a205 | photovoltaic panel production, ribbon-Si | GLO | 2005-01-01 | 2005-12-31 | 2610 | Manufacture of electronic components and boards | ordinary transforming activity |  | ConvertedDataset | Current |  | ByProduct | wastewater, from residence | m3 | mft | Waste
2b77f6c3-6701-46cb-8c4a-9b3a5702a205 | photovoltaic panel production, ribbon-Si | GLO | 2005-01-01 | 2005-12-31 | 2610 | Manufacture of electronic components and boards | ordinary transforming activity |  | ConvertedDataset | Current |  | ByProduct | waste plastic, mixture | kg | mft | Waste
2b77f6c3-6701-46cb-8c4a-9b3a5702a205 | photovoltaic panel production, ribbon-Si | GLO | 2005-01-01 | 2005-12-31 | 2610 | Manufacture of electronic components and boards | ordinary transforming activity |  | ConvertedDataset | Current |  | ByProduct | waste mineral oil | kg | mft | Waste
2b77f6c3-6701-46cb-8c4a-9b3a5702a205 | photovoltaic panel production, ribbon-Si | GLO | 2005-01-01 | 2005-12-31 | 2610 | Manufacture of electronic components and boards | ordinary transforming activity |  | ConvertedDataset | Current |  | ByProduct | waste polyvinylfluoride | kg | mft | Waste
2b77f6c3-6701-46cb-8c4a-9b3a5702a205 | photovoltaic panel production, ribbon-Si | GLO | 2005-01-01 | 2005-12-31 | 2610 | Manufacture of electronic components and boards | ordinary transforming activity |  | ConvertedDataset | Current |  | ByProduct | municipal solid waste | kg | mft | Waste
2b7b513d-ee1d-440a-9b7d-57d4ee00459a | ethylene dichloride production | GLO | 1997-01-01 | 2000-12-31 | 2011 | Manufacture of basic chemicals | ordinary transforming activity |  | ConvertedDataset | Current |  | ReferenceProduct | ethylene dichloride | kg | not mft | allocatable product
2b7dc471-c535-4558-834b-c35fccd6d261 | electricity production, wind, 1-3MW turbine, offshore | JP | 2000-01-01 | 2015-12-31 | 3510 | Electric power generation, transmission and distribution | ordinary transforming activity | child | wind power | Modern |  | ReferenceProduct | electricity, high voltage | kWh | not mft | allocatable product
2b7dc471-c535-4558-834b-c35fccd6d261 | electricity production, wind, 1-3MW turbine, offshore | JP | 2000-01-01 | 2015-12-31 | 3510 | Electric power generation, transmission and distribution | ordinary transforming activity | child | wind power | Modern |  | ByProduct | waste mineral oil | kg | mft | Waste
2b7dcc9d-05df-4961-ab2a-2c2b66d132fb | fatty alcohol sulfate production, from palm kernel oil | GLO | 1992-01-01 | 1995-12-31 | 2023 | Manufacture of soap and detergents, cleaning and polishing preparations, pe | ordinary transforming activity |  | ConvertedDataset | Current |  | ReferenceProduct | fatty alcohol sulfate | kg | not mft | allocatable product
2b7dcc9d-05df-4961-ab2a-2c2b66d132fb | fatty alcohol sulfate production, from palm kernel oil | GLO | 1992-01-01 | 1995-12-31 | 2023 | Manufacture of soap and detergents, cleaning and polishing preparations, pe | ordinary transforming activity |  | ConvertedDataset | Current |  | ByProduct | inert waste, for final disposal | kg | mft | Waste
2b843f85-44dd-48c0-82a6-f1e1c75f35bc | treatment of waste glass, inert material landfill | CH | 1995-01-01 | 1995-12-31 | 3821 | Treatment and disposal of non-hazardous waste | ordinary transforming activity |  | ConvertedDataset//Treatment | Current |  | ReferenceProduct | waste glass | kg | mft | Waste
2b8c4335-d2cb-4b70-851d-fe1f3c9a75d1 | electricity voltage transformation from medium to low voltage | GB | 2012-01-01 | 2012-12-31 | 3510 | Electric power generation, transmission and distribution | ordinary transforming activity | child |  | Current |  | ReferenceProduct | electricity, low voltage | kWh | not mft | allocatable product
2b93d755-39df-4829-989c-43f0cfe47cf9 | maintenance, lorry 28 metric ton | GLO | 1990-01-01 | 1995-12-31 | 4520 | Maintenance and repair of motor vehicles | ordinary transforming activity |  | ConvertedDataset | Current |  | ReferenceProduct | maintenance, lorry 28 metric ton | unit | not mft | allocatable product
2b9ee47b-266c-45ea-a03e-86c9a1a93173 | heat and power co-generation, oil | NPCC, US only | 1980-01-01 | 2015-12-31 | 3510 | Electric power generation, transmission and distribution | ordinary transforming activity | child | United States//oil power//fossil fuels | Current |  | ReferenceProduct | heat, district or industrial, other than natural gas | MJ | not mft | allocatable product
2b9ee47b-266c-45ea-a03e-86c9a1a93173 | heat and power co-generation, oil | NPCC, US only | 1980-01-01 | 2015-12-31 | 3510 | Electric power generation, transmission and distribution | ordinary transforming activity | child | United States//oil power//fossil fuels | Current |  | ByProduct | fly ash and scrubber sludge | kg | mft | Waste
2b9ee47b-266c-45ea-a03e-86c9a1a93173 | heat and power co-generation, oil | NPCC, US only | 1980-01-01 | 2015-12-31 | 3510 | Electric power generation, transmission and distribution | ordinary transforming activity | child | United States//oil power//fossil fuels | Current |  | ByProduct | waste mineral oil | kg | mft | Waste
2b9ee47b-266c-45ea-a03e-86c9a1a93173 | heat and power co-generation, oil | NPCC, US only | 1980-01-01 | 2015-12-31 | 3510 | Electric power generation, transmission and distribution | ordinary transforming activity | child | United States//oil power//fossil fuels | Current |  | ByProduct | municipal solid waste | kg | mft | Waste
2b9ee47b-266c-45ea-a03e-86c9a1a93173 | heat and power co-generation, oil | NPCC, US only | 1980-01-01 | 2015-12-31 | 3510 | Electric power generation, transmission and distribution | ordinary transforming activity | child | United States//oil power//fossil fuels | Current |  | ByProduct | electricity, high voltage | kWh | not mft | allocatable product
2b9ee47b-266c-45ea-a03e-86c9a1a93173 | heat and power co-generation, oil | NPCC, US only | 1980-01-01 | 2015-12-31 | 3510 | Electric power generation, transmission and distribution | ordinary transforming activity | child | United States//oil power//fossil fuels | Current |  | ByProduct | bilge oil | kg | mft | Waste
2b9ee47b-266c-45ea-a03e-86c9a1a93173 | heat and power co-generation, oil | NPCC, US only | 1980-01-01 | 2015-12-31 | 3510 | Electric power generation, transmission and distribution | ordinary transforming activity | child | United States//oil power//fossil fuels | Current |  | ByProduct | lignite ash | kg | mft | Waste
2b9ee47b-266c-45ea-a03e-86c9a1a93173 | heat and power co-generation, oil | NPCC, US only | 1980-01-01 | 2015-12-31 | 3510 | Electric power generation, transmission and distribution | ordinary transforming activity | child | United States//oil power//fossil fuels | Current |  | ByProduct | residue from cooling tower | kg | mft | Waste
2b9f8646-7cb9-4049-aae5-7b70a0780cc0 | operation, printer, laser, colour, per kg printed paper | GLO | 2002-01-01 | 2006-12-31 | 8219 | Photocopying, document preparation and other specialized office support act | ordinary transforming activity | parent | Operation | Current |  | ReferenceProduct | printed paper | kg | not mft | allocatable product
2b9f8646-7cb9-4049-aae5-7b70a0780cc0 | operation, printer, laser, colour, per kg printed paper | GLO | 2002-01-01 | 2006-12-31 | 8219 | Photocopying, document preparation and other specialized office support act | ordinary transforming activity | parent | Operation | Current |  | ByProduct | used toner module, laser printer, colour | kg | mft | Recyclable
2ba407bf-1404-4c27-a2ad-79e56cc57dd1 | operation, computer, desktop, with cathode ray tube display, home use | CH | 2012-01-01 | 2012-12-31 | 8219 | Photocopying, document preparation and other specialized office support act | ordinary transforming activity |  |  | Old |  | ReferenceProduct | operation, computer, desktop, home use | hour | not mft | allocatable product
2baab302-d358-4886-be55-3ee1828fa4b9 | bitumen seal production, VA4 | GLO | 1994-01-01 | 2000-12-31 | 2399 | Manufacture of other non-metallic mineral products n.e.c. | ordinary transforming activity |  | ConvertedDataset | Current |  | ReferenceProduct | bitumen seal, VA4 | kg | not mft | allocatable product
2baab302-d358-4886-be55-3ee1828fa4b9 | bitumen seal production, VA4 | GLO | 1994-01-01 | 2000-12-31 | 2399 | Manufacture of other non-metallic mineral products n.e.c. | ordinary transforming activity |  | ConvertedDataset | Current |  | ByProduct | waste bitumen sheet | kg | mft | Waste
2baab302-d358-4886-be55-3ee1828fa4b9 | bitumen seal production, VA4 | GLO | 1994-01-01 | 2000-12-31 | 2399 | Manufacture of other non-metallic mineral products n.e.c. | ordinary transforming activity |  | ConvertedDataset | Current |  | ByProduct | wastewater, from residence | m3 | mft | Waste
2baab302-d358-4886-be55-3ee1828fa4b9 | bitumen seal production, VA4 | GLO | 1994-01-01 | 2000-12-31 | 2399 | Manufacture of other non-metallic mineral products n.e.c. | ordinary transforming activity |  | ConvertedDataset | Current |  | ByProduct | waste mineral oil | kg | mft | Waste
2baab302-d358-4886-be55-3ee1828fa4b9 | bitumen seal production, VA4 | GLO | 1994-01-01 | 2000-12-31 | 2399 | Manufacture of other non-metallic mineral products n.e.c. | ordinary transforming activity |  | ConvertedDataset | Current |  | ByProduct | scrap aluminium | kg | mft | Waste
2baab302-d358-4886-be55-3ee1828fa4b9 | bitumen seal production, VA4 | GLO | 1994-01-01 | 2000-12-31 | 2399 | Manufacture of other non-metallic mineral products n.e.c. | ordinary transforming activity |  | ConvertedDataset | Current |  | ByProduct | municipal solid waste | kg | mft | Waste
2baaf35d-25d6-46e9-92c6-365ab675685e | treatment of municipal solid waste, incineration | JP | 2006-01-01 | 2012-12-31 | 3821 | Treatment and disposal of non-hazardous waste | ordinary transforming activity | child |  | Current |  | ReferenceProduct | municipal solid waste | kg | mft | Waste
2baaf35d-25d6-46e9-92c6-365ab675685e | treatment of municipal solid waste, incineration | JP | 2006-01-01 | 2012-12-31 | 3821 | Treatment and disposal of non-hazardous waste | ordinary transforming activity | child |  | Current |  | ByProduct | aluminium scrap, post-consumer, prepared for melting | kg | mft | Recyclable
2baaf35d-25d6-46e9-92c6-365ab675685e | treatment of municipal solid waste, incineration | JP | 2006-01-01 | 2012-12-31 | 3821 | Treatment and disposal of non-hazardous waste | ordinary transforming activity | child |  | Current |  | ByProduct | heat, for reuse in municipal waste incineration only | MJ | not mft | allocatable product
2baaf35d-25d6-46e9-92c6-365ab675685e | treatment of municipal solid waste, incineration | JP | 2006-01-01 | 2012-12-31 | 3821 | Treatment and disposal of non-hazardous waste | ordinary transforming activity | child |  | Current |  | ByProduct | waste cement, hydrated | kg | mft | Waste
2baaf35d-25d6-46e9-92c6-365ab675685e | treatment of municipal solid waste, incineration | JP | 2006-01-01 | 2012-12-31 | 3821 | Treatment and disposal of non-hazardous waste | ordinary transforming activity | child |  | Current |  | ByProduct | copper scrap, sorted, pressed | kg | mft | Recyclable
2baaf35d-25d6-46e9-92c6-365ab675685e | treatment of municipal solid waste, incineration | JP | 2006-01-01 | 2012-12-31 | 3821 | Treatment and disposal of non-hazardous waste | ordinary transforming activity | child |  | Current |  | ByProduct | electricity, for reuse in municipal waste incineration only | kWh | not mft | allocatable product
2baaf35d-25d6-46e9-92c6-365ab675685e | treatment of municipal solid waste, incineration | JP | 2006-01-01 | 2012-12-31 | 3821 | Treatment and disposal of non-hazardous waste | ordinary transforming activity | child |  | Current |  | ByProduct | iron scrap, sorted, pressed | kg | not mft | Recyclable
2bb45f80-b72f-423f-aaec-513b02c83daf | indium rich leaching residues, from zinc production stockpiling | GLO | 2012-01-01 | 2012-12-31 | 2420 | Manufacture of basic precious and other non-ferrous metals | ordinary transforming activity |  |  | Current |  | ReferenceProduct | indium rich leaching residues, from zinc production stockpiling | kg | not mft | allocatable product
2bb5b3ab-167a-4000-ab6b-256a56000b34 | ethanol production from maize | GLO | 1990-01-01 | 2006-12-31 | 19a | Liquid and gaseous fuels from biomass | ordinary transforming activity |  | ConvertedDataset | Current |  | ReferenceProduct | ethanol, without water, in 95% solution state, from fermentation | kg | not mft | allocatable product
2bb5b3ab-167a-4000-ab6b-256a56000b34 | ethanol production from maize | GLO | 1990-01-01 | 2006-12-31 | 19a | Liquid and gaseous fuels from biomass | ordinary transforming activity |  | ConvertedDataset | Current |  | ByProduct | wastewater, from residence | m3 | mft | Waste
2bb5b3ab-167a-4000-ab6b-256a56000b34 | ethanol production from maize | GLO | 1990-01-01 | 2006-12-31 | 19a | Liquid and gaseous fuels from biomass | ordinary transforming activity |  | ConvertedDataset | Current |  | ByProduct | Distiller's Dried Grains with Solubles | kg | mft | allocatable product
2bb71a7c-aa18-48e6-a6f4-2cfc5a249770 | tomato seedling production, in unheated greenhouse, for planting | IT | 2009-01-01 | 2012-12-31 | 0130 | Plant propagation | ordinary transforming activity |  | WFLDB | Current |  | ReferenceProduct | tomato seedling, for planting | unit | not mft | allocatable product
2bb71f05-95e7-4198-b908-ce439056c69b | market for fatty acid | GLO | 2011-01-01 | 2011-12-31 | 2011 | Manufacture of basic chemicals | market activity |  | ConvertedDataset | Undefined | no | ReferenceProduct | fatty acid | kg | not mft | allocatable product
2bbe1e8a-016c-436e-828d-659571dba590 | selective coating, copper sheet, physical vapour deposition | CA-QC | 1997-01-01 | 2000-12-31 | 2592 | Treatment and coating of metals; machining | ordinary transforming activity | child | recontextualization | Current |  | ReferenceProduct | selective coat, copper sheet, physical vapour deposition | m2 | not mft | allocatable product
2bc419c9-ed9c-4a90-b93c-fd6c26c41e9c | market for methyl formate | GLO | 2011-01-01 | 2011-12-31 | 2011 | Manufacture of basic chemicals | market activity |  | ConvertedDataset | Undefined | no | ReferenceProduct | methyl formate | kg | not mft | allocatable product
2bc746a1-4334-412e-a64e-9c9302a07bb9 | cement production, pozzolana and fly ash 15-40%, US only | GLO | 2005-01-01 | 2009-12-31 | 2394 | Manufacture of cement, lime and plaster | ordinary transforming activity |  | combined production | Current |  | ReferenceProduct | hard coal ash | kg | mft | Waste
2bc746a1-4334-412e-a64e-9c9302a07bb9 | cement production, pozzolana and fly ash 15-40%, US only | GLO | 2005-01-01 | 2009-12-31 | 2394 | Manufacture of cement, lime and plaster | ordinary transforming activity |  | combined production | Current |  | ReferenceProduct | cement, pozzolana and fly ash 15-40%, US only | kg | not mft | allocatable product
2bc746a1-4334-412e-a64e-9c9302a07bb9 | cement production, pozzolana and fly ash 15-40%, US only | GLO | 2005-01-01 | 2009-12-31 | 2394 | Manufacture of cement, lime and plaster | ordinary transforming activity |  | combined production | Current |  | ByProduct | inert filler | kg | not mft | allocatable product
2bd08ea2-07f4-4683-b366-60cf362cf0f4 | electricity production, nuclear, pressure water reactor | TW | 1990-01-01 | 2015-12-31 | 3510 | Electric power generation, transmission and distribution | ordinary transforming activity | child | nuclear power | Modern |  | ReferenceProduct | electricity, high voltage | kWh | not mft | allocatable product
2bd08ea2-07f4-4683-b366-60cf362cf0f4 | electricity production, nuclear, pressure water reactor | TW | 1990-01-01 | 2015-12-31 | 3510 | Electric power generation, transmission and distribution | ordinary transforming activity | child | nuclear power | Modern |  | ByProduct | low level radioactive waste | m3 | mft | Waste
2bd08ea2-07f4-4683-b366-60cf362cf0f4 | electricity production, nuclear, pressure water reactor | TW | 1990-01-01 | 2015-12-31 | 3510 | Electric power generation, transmission and distribution | ordinary transforming activity | child | nuclear power | Modern |  | ByProduct | low level radioactive waste for final repository | m3 | mft | Waste
2bd08ea2-07f4-4683-b366-60cf362cf0f4 | electricity production, nuclear, pressure water reactor | TW | 1990-01-01 | 2015-12-31 | 3510 | Electric power generation, transmission and distribution | ordinary transforming activity | child | nuclear power | Modern |  | ByProduct | spent nuclear fuel | kg | mft | Waste
2bd08ea2-07f4-4683-b366-60cf362cf0f4 | electricity production, nuclear, pressure water reactor | TW | 1990-01-01 | 2015-12-31 | 3510 | Electric power generation, transmission and distribution | ordinary transforming activity | child | nuclear power | Modern |  | ByProduct | fly ash and scrubber sludge | kg | mft | Waste
2bd08ea2-07f4-4683-b366-60cf362cf0f4 | electricity production, nuclear, pressure water reactor | TW | 1990-01-01 | 2015-12-31 | 3510 | Electric power generation, transmission and distribution | ordinary transforming activity | child | nuclear power | Modern |  | ByProduct | waste mineral oil | kg | mft | Waste
2bd08ea2-07f4-4683-b366-60cf362cf0f4 | electricity production, nuclear, pressure water reactor | TW | 1990-01-01 | 2015-12-31 | 3510 | Electric power generation, transmission and distribution | ordinary transforming activity | child | nuclear power | Modern |  | ByProduct | hazardous waste, for incineration | kg | mft | Waste
2bd7d15a-f64e-4b9f-beca-6ff479121268 | market for floor heating from air-water heat pump | CH | 1998-01-01 | 2000-12-31 | 3530 | Steam and air conditioning supply | market activity |  | ConvertedDataset | Undefined | no | ReferenceProduct | heat, air-water heat pump 10kW | MJ | not mft | allocatable product
2bd9ecc6-2a8d-46ed-bfcd-506ef7c8ef13 | market for waste paper, sorted | GLO | 2011-01-01 | 2011-12-31 | 1701 | Manufacture of pulp, paper and paperboard | market activity |  | ConvertedDataset | Undefined | no | ReferenceProduct | waste paper, sorted | kg | mft | Recyclable
2bef1ead-76dd-46ce-bb22-814d31c056af | market for mercury | GLO | 2011-01-01 | 2011-12-31 | 0729 | Mining of other non-ferrous metal ores | market activity |  | ConvertedDataset | Undefined | no | ReferenceProduct | mercury | kg | not mft | allocatable product
2bf4ba1e-658e-41dd-8b56-fdf86ffb20d3 | electricity production, hydro, run-of-river | WECC, US only | 1945-01-01 | 2015-12-31 | 3510 | Electric power generation, transmission and distribution | ordinary transforming activity | child | United States//hydro power | Modern |  | ReferenceProduct | electricity, high voltage | kWh | not mft | allocatable product
2bf4ba1e-658e-41dd-8b56-fdf86ffb20d3 | electricity production, hydro, run-of-river | WECC, US only | 1945-01-01 | 2015-12-31 | 3510 | Electric power generation, transmission and distribution | ordinary transforming activity | child | United States//hydro power | Modern |  | ByProduct | waste mineral oil | kg | mft | Waste
2bf6e61b-ad25-4b80-85e9-f999b33bb305 | electricity production, photovoltaic, 3kWp slanted-roof installation, single-Si, panel, mounted | GB | 2005-01-01 | 2015-12-31 | 3510b | Electric power generation, photovoltaic | ordinary transforming activity | child | photovoltaic power | Current |  | ReferenceProduct | electricity, low voltage | kWh | not mft | allocatable product
2bf6e61b-ad25-4b80-85e9-f999b33bb305 | electricity production, photovoltaic, 3kWp slanted-roof installation, single-Si, panel, mounted | GB | 2005-01-01 | 2015-12-31 | 3510b | Electric power generation, photovoltaic | ordinary transforming activity | child | photovoltaic power | Current |  | ByProduct | wastewater, from residence | m3 | mft | Waste
2c0de459-6ba7-43de-91bf-01e63db67865 | heavy water production | CA | 2000-01-01 | 2000-12-31 | 2029 | Manufacture of other chemical products n.e.c. | ordinary transforming activity | child |  | Old |  | ReferenceProduct | heavy water | kg | not mft | allocatable product
2c0de459-6ba7-43de-91bf-01e63db67865 | heavy water production | CA | 2000-01-01 | 2000-12-31 | 2029 | Manufacture of other chemical products n.e.c. | ordinary transforming activity | child |  | Old |  | ByProduct | hazardous waste, for incineration | kg | mft | Waste
2c116c77-264c-4936-a932-18a9d6303236 | electricity, high voltage, import from PL | SE | 2012-01-01 | 2012-12-31 | 3510 | Electric power generation, transmission and distribution | ordinary transforming activity |  |  | Current |  | ReferenceProduct | electricity, high voltage | kWh | not mft | allocatable product
2c14332f-4087-45e4-a371-1f3b88aba637 | green manure growing, organic, until January | CH | 1996-01-01 | 2003-12-31 | 0161 | Support activities for crop production | ordinary transforming activity |  |  | Current |  | ReferenceProduct | green manure, organic, until January | ha | not mft | allocatable product
2c18a6f5-75d7-4979-8eb6-107f7cd72aaa | shale brick production | GLO | 2012-01-01 | 2012-12-31 | 2392 | Manufacture of clay building materials | ordinary transforming activity |  |  | Current |  | ReferenceProduct | shale brick | kg | not mft | allocatable product
2c18a6f5-75d7-4979-8eb6-107f7cd72aaa | shale brick production | GLO | 2012-01-01 | 2012-12-31 | 2392 | Manufacture of clay building materials | ordinary transforming activity |  |  | Current |  | ByProduct | spent solvent mixture | kg | mft | Waste
2c18a6f5-75d7-4979-8eb6-107f7cd72aaa | shale brick production | GLO | 2012-01-01 | 2012-12-31 | 2392 | Manufacture of clay building materials | ordinary transforming activity |  |  | Current |  | ByProduct | waste mineral oil | kg | mft | Waste
2c19a6b3-3a67-4970-a346-1e4c9726cf9c | electricity production, wind, 1-3MW turbine, onshore | PE | 2005-01-01 | 2015-12-31 | 3510 | Electric power generation, transmission and distribution | ordinary transforming activity | child | wind power | Modern |  | ReferenceProduct | electricity, high voltage | kWh | not mft | allocatable product
2c19a6b3-3a67-4970-a346-1e4c9726cf9c | electricity production, wind, 1-3MW turbine, onshore | PE | 2005-01-01 | 2015-12-31 | 3510 | Electric power generation, transmission and distribution | ordinary transforming activity | child | wind power | Modern |  | ByProduct | waste mineral oil | kg | mft | Waste
2c2423ab-57c1-4282-ab11-f7398087f947 | treatment of hard coal ash, residual material landfill | IT | 1994-01-01 | 2000-12-31 | 3822 | Treatment and disposal of hazardous waste | ordinary transforming activity |  | Treatment//ConvertedDataset | Current |  | ReferenceProduct | hard coal ash | kg | mft | Waste
2c244fde-296d-47c7-a965-1e15977db58f | electricity production, hydro, reservoir, non-alpine region | SE | 1945-01-01 | 2015-12-31 | 3510 | Electric power generation, transmission and distribution | ordinary transforming activity | child | hydro power | Modern |  | ReferenceProduct | electricity, high voltage | kWh | not mft | allocatable product
2c244fde-296d-47c7-a965-1e15977db58f | electricity production, hydro, reservoir, non-alpine region | SE | 1945-01-01 | 2015-12-31 | 3510 | Electric power generation, transmission and distribution | ordinary transforming activity | child | hydro power | Modern |  | ByProduct | waste mineral oil | kg | mft | Waste
2c24a114-e442-43f8-a791-44f0797a43e1 | treatment of waste polyurethane seal, sorting plant | CH | 1994-01-01 | 2002-12-31 | 3830 | Materials recovery | ordinary transforming activity |  | ConvertedDataset//Treatment | Current |  | ReferenceProduct | waste polyurethane seal | kg | mft | Waste
2c24a114-e442-43f8-a791-44f0797a43e1 | treatment of waste polyurethane seal, sorting plant | CH | 1994-01-01 | 2002-12-31 | 3830 | Materials recovery | ordinary transforming activity |  | ConvertedDataset//Treatment | Current |  | ByProduct | waste polyurethane | kg | mft | Waste
2c27aaac-b912-43d0-8b4f-016c69c07b83 | tree seedling production, in unheated greenhouse | GLO | 2002-01-01 | 2002-12-31 | 0130 | Plant propagation | ordinary transforming activity |  |  | Current |  | ReferenceProduct | tree seedling, for planting | unit | not mft | allocatable product
2c27aaac-b912-43d0-8b4f-016c69c07b83 | tree seedling production, in unheated greenhouse | GLO | 2002-01-01 | 2002-12-31 | 0130 | Plant propagation | ordinary transforming activity |  |  | Current |  | ByProduct | waste polyethylene | kg | mft | Waste
2c377f11-0efc-4219-9134-cf2831742297 | market for building, hall | GLO | 2011-01-01 | 2011-12-31 | 4100 | Construction of buildings | market activity |  | ConvertedDataset | Undefined | no | ReferenceProduct | building, hall | m2 | not mft | allocatable product
2c3ae729-952c-470e-97a8-22e1634f51e2 | epoxy resin insulator, SiO2 production | GLO | 2000-01-01 | 2000-12-31 | 2013 | Manufacture of plastics and synthetic rubber in primary forms | ordinary transforming activity |  | ConvertedDataset | Current |  | ReferenceProduct | epoxy resin insulator, SiO2 | kg | not mft | allocatable product
2c4085b0-fc1e-4a78-927e-779535ee7cce | energy and auxilliary inputs, metal working factory, with heating from light fuel oil | GLO | 2006-01-01 | 2007-12-31 | 25 | Manufacture of fabricated metal products, except machinery and equipment | ordinary transforming activity |  | ConvertedDataset | Current |  | ReferenceProduct | energy and auxilliary inputs, metal working factory | kg | not mft | allocatable product
2c4085b0-fc1e-4a78-927e-779535ee7cce | energy and auxilliary inputs, metal working factory, with heating from light fuel oil | GLO | 2006-01-01 | 2007-12-31 | 25 | Manufacture of fabricated metal products, except machinery and equipment | ordinary transforming activity |  | ConvertedDataset | Current |  | ByProduct | wastewater, average | m3 | mft | Waste
2c4085b0-fc1e-4a78-927e-779535ee7cce | energy and auxilliary inputs, metal working factory, with heating from light fuel oil | GLO | 2006-01-01 | 2007-12-31 | 25 | Manufacture of fabricated metal products, except machinery and equipment | ordinary transforming activity |  | ConvertedDataset | Current |  | ByProduct | municipal solid waste | kg | mft | Waste
2c4085b0-fc1e-4a78-927e-779535ee7cce | energy and auxilliary inputs, metal working factory, with heating from light fuel oil | GLO | 2006-01-01 | 2007-12-31 | 25 | Manufacture of fabricated metal products, except machinery and equipment | ordinary transforming activity |  | ConvertedDataset | Current |  | ByProduct | hazardous waste, for incineration | kg | mft | Waste
2c4eab82-27c4-4cce-9c67-1ceeb981e574 | hard coal mine operation | CN | 1999-01-01 | 2002-12-31 | 0510 | Mining of hard coal | ordinary transforming activity |  | ConvertedDataset | Current |  | ReferenceProduct | hard coal | kg | not mft | allocatable product
2c4eab82-27c4-4cce-9c67-1ceeb981e574 | hard coal mine operation | CN | 1999-01-01 | 2002-12-31 | 0510 | Mining of hard coal | ordinary transforming activity |  | ConvertedDataset | Current |  | ByProduct | coal slurry | kg | mft | Waste
2c4eab82-27c4-4cce-9c67-1ceeb981e574 | hard coal mine operation | CN | 1999-01-01 | 2002-12-31 | 0510 | Mining of hard coal | ordinary transforming activity |  | ConvertedDataset | Current |  | ByProduct | spoil from hard coal mining | kg | mft | Waste
2c4ff1ca-7d35-463d-9055-c22496093fab | market for blower and heat exchange unit, Twl-700 | GLO | 2011-01-01 | 2011-12-31 | 2819 | Manufacture of other general-purpose machinery | market activity |  | ConvertedDataset | Undefined | no | ReferenceProduct | blower and heat exchange unit, Twl-700 | unit | not mft | allocatable product
2c5313c4-f0de-4fde-97e9-c0425d550d73 | land use change, perennial crop | VN | 2010-01-01 | 2015-12-31 | 68 | Real estate activities | ordinary transforming activity |  | WFLDB | Current |  | ReferenceProduct | land use change, perennial crop | ha | not mft | allocatable product
2c54125c-209a-40e4-a10a-b11967aeb0e1 | market for acetone, liquid | GLO | 2011-01-01 | 2011-12-31 | 2011 | Manufacture of basic chemicals | market activity |  | ConvertedDataset | Undefined | no | ReferenceProduct | acetone, liquid | kg | not mft | allocatable product
2c55c176-0169-4d80-a7e7-50afcc322348 | MOX fuel element production, for light water reactor | GLO | 1980-01-01 | 2000-12-31 | 2011a | Manufacture of nuclear fuels | ordinary transforming activity |  | ConvertedDataset | Current |  | ReferenceProduct | MOX fuel element, for light water reactor | kg | not mft | allocatable product
2c55c176-0169-4d80-a7e7-50afcc322348 | MOX fuel element production, for light water reactor | GLO | 1980-01-01 | 2000-12-31 | 2011a | Manufacture of nuclear fuels | ordinary transforming activity |  | ConvertedDataset | Current |  | ByProduct | wastewater, unpolluted | m3 | mft | Waste
2c55c176-0169-4d80-a7e7-50afcc322348 | MOX fuel element production, for light water reactor | GLO | 1980-01-01 | 2000-12-31 | 2011a | Manufacture of nuclear fuels | ordinary transforming activity |  | ConvertedDataset | Current |  | ByProduct | low level radioactive waste | m3 | mft | Waste
2c55c176-0169-4d80-a7e7-50afcc322348 | MOX fuel element production, for light water reactor | GLO | 1980-01-01 | 2000-12-31 | 2011a | Manufacture of nuclear fuels | ordinary transforming activity |  | ConvertedDataset | Current |  | ByProduct | inert waste, for final disposal | kg | mft | Waste
2c56b8aa-2864-4a4a-93dc-48724e66985c | electricity, high voltage, import from NPCC, US only | CA-NB | 2012-01-01 | 2012-12-31 | 3510 | Electric power generation, transmission and distribution | ordinary transforming activity |  | Canada | Current |  | ReferenceProduct | electricity, high voltage | kWh | not mft | allocatable product
2c5b34b8-b6f3-4e03-9d25-70ff3607b177 | sputtering target production, sintered, indium tin oxide | GLO | 2003-01-01 | 2005-12-31 | 2592 | Treatment and coating of metals; machining | ordinary transforming activity |  | ConvertedDataset | Current |  | ReferenceProduct | sputtering target, sintered, indium tin oxide | kg | not mft | allocatable product
2c5de11a-bdca-489b-9591-1d1cf9982d50 | electricity production, lignite | IN | 1980-01-01 | 2015-12-31 | 3510 | Electric power generation, transmission and distribution | ordinary transforming activity | child | coal power//lignite power//fossil fuels | Modern |  | ReferenceProduct | electricity, high voltage | kWh | not mft | allocatable product
2c5de11a-bdca-489b-9591-1d1cf9982d50 | electricity production, lignite | IN | 1980-01-01 | 2015-12-31 | 3510 | Electric power generation, transmission and distribution | ordinary transforming activity | child | coal power//lignite power//fossil fuels | Modern |  | ByProduct | residue from cooling tower | kg | mft | Waste
2c5de11a-bdca-489b-9591-1d1cf9982d50 | electricity production, lignite | IN | 1980-01-01 | 2015-12-31 | 3510 | Electric power generation, transmission and distribution | ordinary transforming activity | child | coal power//lignite power//fossil fuels | Modern |  | ByProduct | lignite ash | kg | mft | Waste
2c612010-21f2-4363-96fb-6023c0102e48 | electricity, high voltage, import from NL | GB | 2012-01-01 | 2012-12-31 | 3510 | Electric power generation, transmission and distribution | ordinary transforming activity |  |  | Current |  | ReferenceProduct | electricity, high voltage | kWh | not mft | allocatable product
2c64d350-d08a-4891-81aa-c72cf652d043 | market for decommissioned airport infrastructure, contaminated gravel | GLO | 2011-01-01 | 2011-12-31 | 3830 | Materials recovery | market activity |  | ConvertedDataset | Undefined | no | ReferenceProduct | decommissioned airport infrastructure, contaminated gravel | unit | mft | Waste
2c6f9128-301f-4058-920e-dd8abbbd6ec7 | diazole-compound production | RER | 2000-01-01 | 2010-12-31 | 2021 | Manufacture of pesticides and other agrochemical products | ordinary transforming activity |  | ConvertedDataset | Current |  | ReferenceProduct | diazole-compound | kg | not mft | allocatable product
2c7b9ab1-4c38-4df6-aab1-5ddbbced4542 | electric parts production, heat and power co-generation unit, 160kW electrical | GLO | 1987-01-01 | 2000-12-31 | 2710 | Manufacture of electric motors, generators, transformers and electricity di | ordinary transforming activity |  | ConvertedDataset | Current |  | ReferenceProduct | electric parts, heat and power co-generation unit, 160kW electrical | unit | not mft | allocatable product
2c7b9ab1-4c38-4df6-aab1-5ddbbced4542 | electric parts production, heat and power co-generation unit, 160kW electrical | GLO | 1987-01-01 | 2000-12-31 | 2710 | Manufacture of electric motors, generators, transformers and electricity di | ordinary transforming activity |  | ConvertedDataset | Current |  | ByProduct | waste plastic, mixture | kg | mft | Waste
2c7b9ab1-4c38-4df6-aab1-5ddbbced4542 | electric parts production, heat and power co-generation unit, 160kW electrical | GLO | 1987-01-01 | 2000-12-31 | 2710 | Manufacture of electric motors, generators, transformers and electricity di | ordinary transforming activity |  | ConvertedDataset | Current |  | ByProduct | wastewater from pig iron production | m3 | mft | Waste
2c81f759-9b23-4afc-b500-cafd4faadda4 | treatment of blast furnace gas, in power plant | GB | 1980-01-01 | 2015-12-31 | 3510 | Electric power generation, transmission and distribution | ordinary transforming activity | child | fossil fuels//industrial gas power | Current |  | ReferenceProduct | blast furnace gas | MJ | mft | Recyclable
2c81f759-9b23-4afc-b500-cafd4faadda4 | treatment of blast furnace gas, in power plant | GB | 1980-01-01 | 2015-12-31 | 3510 | Electric power generation, transmission and distribution | ordinary transforming activity | child | fossil fuels//industrial gas power | Current |  | ByProduct | electricity, high voltage | kWh | not mft | allocatable product
2c81f759-9b23-4afc-b500-cafd4faadda4 | treatment of blast furnace gas, in power plant | GB | 1980-01-01 | 2015-12-31 | 3510 | Electric power generation, transmission and distribution | ordinary transforming activity | child | fossil fuels//industrial gas power | Current |  | ByProduct | heat, district or industrial, other than natural gas | MJ | not mft | allocatable product
2c85cf46-079b-43b7-a9ad-6d7a30d2f7f4 | electricity production, photovoltaic, 3kWp slanted-roof installation, multi-Si, panel, mounted | CN-NM | 2005-01-01 | 2015-12-31 | 3510b | Electric power generation, photovoltaic | ordinary transforming activity | child | China//photovoltaic power | Current |  | ReferenceProduct | electricity, low voltage | kWh | not mft | allocatable product
2c85cf46-079b-43b7-a9ad-6d7a30d2f7f4 | electricity production, photovoltaic, 3kWp slanted-roof installation, multi-Si, panel, mounted | CN-NM | 2005-01-01 | 2015-12-31 | 3510b | Electric power generation, photovoltaic | ordinary transforming activity | child | China//photovoltaic power | Current |  | ByProduct | wastewater, from residence | m3 | mft | Waste
2c898d92-5184-4b7f-9fb9-af71d2fa2959 | treatment of poultry manure, drying, pelleting | CH | 2001-01-01 | 2002-12-31 | 3821 | Treatment and disposal of non-hazardous waste | ordinary transforming activity |  | ConvertedDataset | Current |  | ReferenceProduct | poultry manure, dried | kg | not mft | Recyclable
2c898d92-5184-4b7f-9fb9-af71d2fa2959 | treatment of poultry manure, drying, pelleting | CH | 2001-01-01 | 2002-12-31 | 3821 | Treatment and disposal of non-hazardous waste | ordinary transforming activity |  | ConvertedDataset | Current |  | ByProduct | waste plastic, mixture | kg | mft | Waste
2c9f9c9f-d196-4b73-83c7-9b31ef75f161 | uranium enrichment centrifuge facility construction | CN | 1980-01-01 | 2000-12-31 | 4100 | Construction of buildings | ordinary transforming activity |  | ConvertedDataset | Current |  | ReferenceProduct | uranium enrichment centrifuge facility | unit | not mft | allocatable product
2c9f9c9f-d196-4b73-83c7-9b31ef75f161 | uranium enrichment centrifuge facility construction | CN | 1980-01-01 | 2000-12-31 | 4100 | Construction of buildings | ordinary transforming activity |  | ConvertedDataset | Current |  | ByProduct | waste reinforced concrete | kg | mft | Waste
2cb61d1e-7925-480b-82df-535b88f5a580 | construction work, heat and power co-generation unit, 160kW electrical | RER | 1987-01-01 | 2000-12-31 | 2811 | Manufacture of engines and turbines, except aircraft, vehicle and cycle eng | ordinary transforming activity |  | ConvertedDataset | Current |  | ReferenceProduct | construction work, heat and power co-generation unit, 160kW electrical | unit | not mft | allocatable product
2cb61d1e-7925-480b-82df-535b88f5a580 | construction work, heat and power co-generation unit, 160kW electrical | RER | 1987-01-01 | 2000-12-31 | 2811 | Manufacture of engines and turbines, except aircraft, vehicle and cycle eng | ordinary transforming activity |  | ConvertedDataset | Current |  | ByProduct | wastewater from pig iron production | m3 | mft | Waste
2cb61d1e-7925-480b-82df-535b88f5a580 | construction work, heat and power co-generation unit, 160kW electrical | RER | 1987-01-01 | 2000-12-31 | 2811 | Manufacture of engines and turbines, except aircraft, vehicle and cycle eng | ordinary transforming activity |  | ConvertedDataset | Current |  | ByProduct | waste concrete | kg | mft | Waste
2cb61d1e-7925-480b-82df-535b88f5a580 | construction work, heat and power co-generation unit, 160kW electrical | RER | 1987-01-01 | 2000-12-31 | 2811 | Manufacture of engines and turbines, except aircraft, vehicle and cycle eng | ordinary transforming activity |  | ConvertedDataset | Current |  | ByProduct | scrap steel | kg | mft | Waste
2cb61d1e-7925-480b-82df-535b88f5a580 | construction work, heat and power co-generation unit, 160kW electrical | RER | 1987-01-01 | 2000-12-31 | 2811 | Manufacture of engines and turbines, except aircraft, vehicle and cycle eng | ordinary transforming activity |  | ConvertedDataset | Current |  | ByProduct | waste plastic, mixture | kg | mft | Waste
2cb61d1e-7925-480b-82df-535b88f5a580 | construction work, heat and power co-generation unit, 160kW electrical | RER | 1987-01-01 | 2000-12-31 | 2811 | Manufacture of engines and turbines, except aircraft, vehicle and cycle eng | ordinary transforming activity |  | ConvertedDataset | Current |  | ByProduct | waste wood, untreated | kg | mft | Waste
2cbdeefa-50db-4553-a984-bd559382b769 | compressed air production, 1000 kPa gauge, <30kW, average generation | RER | 1990-01-01 | 2010-12-31 | 2011 | Manufacture of basic chemicals | ordinary transforming activity |  |  | Current |  | ReferenceProduct | compressed air, 1000 kPa gauge | m3 | not mft | allocatable product
2cbdeefa-50db-4553-a984-bd559382b769 | compressed air production, 1000 kPa gauge, <30kW, average generation | RER | 1990-01-01 | 2010-12-31 | 2011 | Manufacture of basic chemicals | ordinary transforming activity |  |  | Current |  | ByProduct | waste mineral oil | kg | mft | Waste
2cc54c0c-ba3f-4690-8018-34e9f0cc334c | port facilities construction | RER | 1990-01-01 | 1992-12-31 | 4290 | Construction of other civil engineering projects | ordinary transforming activity |  |  | Current |  | ReferenceProduct | port facilities | unit | not mft | allocatable product
2cc54c0c-ba3f-4690-8018-34e9f0cc334c | port facilities construction | RER | 1990-01-01 | 1992-12-31 | 4290 | Construction of other civil engineering projects | ordinary transforming activity |  |  | Current |  | ByProduct | inert waste, for final disposal | kg | mft | Waste
2ccdc3fd-73eb-4e5b-8055-66d2a7d99035 | market for earth tube heat exchanger, polyethylene, DN 200 | GLO | 2011-01-01 | 2011-12-31 | 2819 | Manufacture of other general-purpose machinery | market activity |  | ConvertedDataset | Undefined | no | ReferenceProduct | polyethylene pipe, DN 200, SDR 41 | m | not mft | allocatable product
2cd2abb2-8201-4018-8bfc-c48869ea7078 | petrol production, 5% ethanol by volume from biomass | GLO | 2004-01-01 | 2008-12-31 | 1920 | Manufacture of refined petroleum products | ordinary transforming activity |  | ConvertedDataset | Current |  | ReferenceProduct | petrol, 5% ethanol by volume from biomass | kg | not mft | allocatable product
2cd36a9e-15bf-4ab0-8ce2-b2e384851f46 | kenaf production | GLO | 1995-01-01 | 2007-12-31 | 0116 | Growing of fibre crops | ordinary transforming activity |  | ConvertedDataset | Current |  | ReferenceProduct | kenaf fibre | kg | not mft | allocatable product
2cd36a9e-15bf-4ab0-8ce2-b2e384851f46 | kenaf production | GLO | 1995-01-01 | 2007-12-31 | 0116 | Growing of fibre crops | ordinary transforming activity |  | ConvertedDataset | Current |  | ByProduct | stalk | kg | mft | allocatable product
2ce37981-4a12-455f-9f2d-0ee2e06ea2d2 | treatment of waste concrete gravel, collection for final disposal | CH | 1994-01-01 | 2002-12-31 | 3821 | Treatment and disposal of non-hazardous waste | ordinary transforming activity |  | Treatment//ConvertedDataset | Current |  | ReferenceProduct | waste concrete gravel | kg | mft | Waste
2ce37981-4a12-455f-9f2d-0ee2e06ea2d2 | treatment of waste concrete gravel, collection for final disposal | CH | 1994-01-01 | 2002-12-31 | 3821 | Treatment and disposal of non-hazardous waste | ordinary transforming activity |  | Treatment//ConvertedDataset | Current |  | ByProduct | inert waste, for final disposal | kg | mft | Waste
2ce39d22-cc26-4247-897d-3e97ee225cc6 | treatment of coal gas, in power plant | CA-NS | 1990-01-01 | 2015-12-31 | 3510 | Electric power generation, transmission and distribution | ordinary transforming activity | child | industrial gas power//fossil fuels | Current |  | ReferenceProduct | coal gas | MJ | mft | allocatable product
2ce39d22-cc26-4247-897d-3e97ee225cc6 | treatment of coal gas, in power plant | CA-NS | 1990-01-01 | 2015-12-31 | 3510 | Electric power generation, transmission and distribution | ordinary transforming activity | child | industrial gas power//fossil fuels | Current |  | ByProduct | electricity, high voltage | kWh | not mft | allocatable product
2ce39d22-cc26-4247-897d-3e97ee225cc6 | treatment of coal gas, in power plant | CA-NS | 1990-01-01 | 2015-12-31 | 3510 | Electric power generation, transmission and distribution | ordinary transforming activity | child | industrial gas power//fossil fuels | Current |  | ByProduct | heat, district or industrial, other than natural gas | MJ | not mft | allocatable product
2ce524fe-70aa-44c7-8e22-8339e3d84d0b | printed wiring board mounting facility construction | GLO | 2005-01-01 | 2005-12-31 | 4290 | Construction of other civil engineering projects | ordinary transforming activity |  | ConvertedDataset | Current |  | ReferenceProduct | printed wiring board mounting facility | unit | not mft | allocatable product
2ce524fe-70aa-44c7-8e22-8339e3d84d0b | printed wiring board mounting facility construction | GLO | 2005-01-01 | 2005-12-31 | 4290 | Construction of other civil engineering projects | ordinary transforming activity |  | ConvertedDataset | Current |  | ByProduct | used industrial electronic device | kg | mft | Waste
2ce8bab2-9127-4124-b702-49795402c236 | market for used toner module, laser printer, colour | GLO | 2012-01-01 | 2012-12-31 | 2817 | Manufacture of office machinery and equipment (except computers and periphe | market activity |  |  | Undefined | no | ReferenceProduct | used toner module, laser printer, colour | kg | mft | Recyclable
2ce9434e-7521-4b5f-ab92-43f5d963b5a8 | market for impact extrusion of steel, hot, deformation stroke | GLO | 2011-01-01 | 2011-12-31 | 2591 | Forging, pressing, stamping and roll-forming of metal; powder metallurgy | market activity |  | ConvertedDataset | Undefined | no | ReferenceProduct | impact extrusion of steel, hot, deformation stroke | kg | not mft | allocatable product
2ced2a4f-6434-4d56-b60a-11ed0eed7cfa | treatment of lignite ash, opencast refill | GLO | 1996-01-01 | 2000-12-31 | 3822 | Treatment and disposal of hazardous waste | ordinary transforming activity |  | ConvertedDataset//Treatment | Current |  | ReferenceProduct | lignite ash | kg | mft | Waste
2ceda072-51a8-4f1f-a011-73be9916ff2f | concrete production, for building construction, with cement CEM II/B | GLO | 2013-01-01 | 2013-12-31 | 2395 | Manufacture of articles of concrete, cement and plaster | ordinary transforming activity |  |  | Current |  | ReferenceProduct | concrete, high exacting requirements | m3 | not mft | allocatable product
2ceda072-51a8-4f1f-a011-73be9916ff2f | concrete production, for building construction, with cement CEM II/B | GLO | 2013-01-01 | 2013-12-31 | 2395 | Manufacture of articles of concrete, cement and plaster | ordinary transforming activity |  |  | Current |  | ByProduct | waste concrete | kg | mft | Waste
2ceda072-51a8-4f1f-a011-73be9916ff2f | concrete production, for building construction, with cement CEM II/B | GLO | 2013-01-01 | 2013-12-31 | 2395 | Manufacture of articles of concrete, cement and plaster | ordinary transforming activity |  |  | Current |  | ByProduct | municipal solid waste | kg | mft | Waste
2cee11db-825b-43c7-aef1-2a43c785aab5 | treatment of blast furnace gas, in power plant | CN-HE | 1980-01-01 | 2015-12-31 | 3510 | Electric power generation, transmission and distribution | ordinary transforming activity | child | fossil fuels//industrial gas power | Current |  | ReferenceProduct | blast furnace gas | MJ | mft | Recyclable
2cee11db-825b-43c7-aef1-2a43c785aab5 | treatment of blast furnace gas, in power plant | CN-HE | 1980-01-01 | 2015-12-31 | 3510 | Electric power generation, transmission and distribution | ordinary transforming activity | child | fossil fuels//industrial gas power | Current |  | ByProduct | heat, district or industrial, other than natural gas | MJ | not mft | allocatable product
2cee11db-825b-43c7-aef1-2a43c785aab5 | treatment of blast furnace gas, in power plant | CN-HE | 1980-01-01 | 2015-12-31 | 3510 | Electric power generation, transmission and distribution | ordinary transforming activity | child | fossil fuels//industrial gas power | Current |  | ByProduct | electricity, high voltage | kWh | not mft | allocatable product
2cf36942-0d5b-4858-82e3-a825d3680c1a | steel production, low-alloyed, hot rolled | GLO | 2000-01-01 | 2002-12-31 | 2410 | Manufacture of basic iron and steel | ordinary transforming activity |  | ConvertedDataset | Current |  | ReferenceProduct | steel, low-alloyed, hot rolled | kg | not mft | allocatable product
2cf6b303-a934-4a2f-ba30-7dc42f0e9420 | rosin size production, for paper production | GLO | 2000-01-01 | 2000-12-31 | 2029 | Manufacture of other chemical products n.e.c. | ordinary transforming activity |  | ConvertedDataset | Current |  | ReferenceProduct | rosin size, for paper production | kg | not mft | allocatable product
2cf76077-38ad-48e9-b6d7-e1caada17c53 | smelting and refining of nickel ore | GLO | 2010-01-01 | 2010-12-31 | 2420 | Manufacture of basic precious and other non-ferrous metals | ordinary transforming activity |  |  | Current |  | ReferenceProduct | nickel, 99.5% | kg | not mft | allocatable product
2cf76077-38ad-48e9-b6d7-e1caada17c53 | smelting and refining of nickel ore | GLO | 2010-01-01 | 2010-12-31 | 2420 | Manufacture of basic precious and other non-ferrous metals | ordinary transforming activity |  |  | Current |  | ByProduct | steam, in chemical industry | kg | not mft | allocatable product
2cf76077-38ad-48e9-b6d7-e1caada17c53 | smelting and refining of nickel ore | GLO | 2010-01-01 | 2010-12-31 | 2420 | Manufacture of basic precious and other non-ferrous metals | ordinary transforming activity |  |  | Current |  | ByProduct | ammonium sulfate, as N | kg | not mft | allocatable product
2cf76077-38ad-48e9-b6d7-e1caada17c53 | smelting and refining of nickel ore | GLO | 2010-01-01 | 2010-12-31 | 2420 | Manufacture of basic precious and other non-ferrous metals | ordinary transforming activity |  |  | Current |  | ByProduct | nickel smelter slag | kg | mft | Waste
2cf76077-38ad-48e9-b6d7-e1caada17c53 | smelting and refining of nickel ore | GLO | 2010-01-01 | 2010-12-31 | 2420 | Manufacture of basic precious and other non-ferrous metals | ordinary transforming activity |  |  | Current |  | ByProduct | sulfuric acid | kg | not mft | allocatable product
2cf76077-38ad-48e9-b6d7-e1caada17c53 | smelting and refining of nickel ore | GLO | 2010-01-01 | 2010-12-31 | 2420 | Manufacture of basic precious and other non-ferrous metals | ordinary transforming activity |  |  | Current |  | ByProduct | copper | kg | not mft | allocatable product
2cfc35a5-3e24-4b91-bcbb-146f0c977dbb | market for maintenance, heat and power co-generation unit, 160kW electrical | GLO | 2011-01-01 | 2011-12-31 | 3314 | Repair of electrical equipment | market activity |  | ConvertedDataset | Undefined | no | ReferenceProduct | maintenance, heat and power co-generation unit, 160kW electrical | unit | not mft | allocatable product
2cff37fd-644a-4bab-8ee4-ce4aae553f08 | polystyrene foam slab production, 100% recycled | GLO | 2009-01-01 | 2009-12-31 | 2220 | Manufacture of plastics products | ordinary transforming activity |  | ConvertedDataset | Current |  | ReferenceProduct | polystyrene foam slab | kg | not mft | allocatable product
2d03698a-bfd4-4dc7-8a04-8b33c2b01fc6 | market for land use change, perennial crop | BE | 2010-01-01 | 2015-12-31 | 68 | Real estate activities | market activity |  |  | Undefined | no | ReferenceProduct | land use change, perennial crop | ha | not mft | allocatable product
2d0b3356-1c4b-4df4-8079-c4e602e3d9b8 | electricity, high voltage, import from UA | RO | 2012-01-01 | 2012-12-31 | 3510 | Electric power generation, transmission and distribution | ordinary transforming activity |  |  | Current |  | ReferenceProduct | electricity, high voltage | kWh | not mft | allocatable product
2d12fdd4-74ce-4eac-9caa-87fe84eca594 | cast iron turning, primarily roughing, conventional | RER | 2006-01-01 | 2007-12-31 | 2592 | Treatment and coating of metals; machining | ordinary transforming activity |  | ConvertedDataset | Current |  | ReferenceProduct | cast iron removed by turning, primarily roughing, conventional | kg | not mft | allocatable product
2d158776-a73d-4e2a-b0cf-2cbd66f1a983 | market for heat, for reuse in municipal waste incineration only | NL | 2008-01-01 | 2012-12-31 | 3821 | Treatment and disposal of non-hazardous waste | market activity | child |  | Undefined | yes | ReferenceProduct | heat, for reuse in municipal waste incineration only | MJ | not mft | allocatable product
2d158776-a73d-4e2a-b0cf-2cbd66f1a983 | market for heat, for reuse in municipal waste incineration only | NL | 2008-01-01 | 2012-12-31 | 3821 | Treatment and disposal of non-hazardous waste | market activity | child |  | Undefined | yes | ByProduct | heat, for reuse in municipal waste incineration only | MJ | not mft | allocatable product
2d18ebcf-ae20-4367-9e74-8b374ce67e37 | market for electric parts, mini CHP plant | GLO | 2011-01-01 | 2011-12-31 | 2710 | Manufacture of electric motors, generators, transformers and electricity di | market activity |  | ConvertedDataset | Undefined | no | ReferenceProduct | electric parts, mini CHP plant | unit | not mft | allocatable product
2d225e76-5c9c-4d66-98cf-499e035d5b58 | electricity production, nuclear, pressure water reactor | CN-JS | 1990-01-01 | 2015-12-31 | 3510 | Electric power generation, transmission and distribution | ordinary transforming activity | child | China//nuclear power | Modern |  | ReferenceProduct | electricity, high voltage | kWh | not mft | allocatable product
2d225e76-5c9c-4d66-98cf-499e035d5b58 | electricity production, nuclear, pressure water reactor | CN-JS | 1990-01-01 | 2015-12-31 | 3510 | Electric power generation, transmission and distribution | ordinary transforming activity | child | China//nuclear power | Modern |  | ByProduct | fly ash and scrubber sludge | kg | mft | Waste
2d225e76-5c9c-4d66-98cf-499e035d5b58 | electricity production, nuclear, pressure water reactor | CN-JS | 1990-01-01 | 2015-12-31 | 3510 | Electric power generation, transmission and distribution | ordinary transforming activity | child | China//nuclear power | Modern |  | ByProduct | hazardous waste, for incineration | kg | mft | Waste
2d225e76-5c9c-4d66-98cf-499e035d5b58 | electricity production, nuclear, pressure water reactor | CN-JS | 1990-01-01 | 2015-12-31 | 3510 | Electric power generation, transmission and distribution | ordinary transforming activity | child | China//nuclear power | Modern |  | ByProduct | waste mineral oil | kg | mft | Waste
2d225e76-5c9c-4d66-98cf-499e035d5b58 | electricity production, nuclear, pressure water reactor | CN-JS | 1990-01-01 | 2015-12-31 | 3510 | Electric power generation, transmission and distribution | ordinary transforming activity | child | China//nuclear power | Modern |  | ByProduct | spent nuclear fuel | kg | mft | Waste
2d225e76-5c9c-4d66-98cf-499e035d5b58 | electricity production, nuclear, pressure water reactor | CN-JS | 1990-01-01 | 2015-12-31 | 3510 | Electric power generation, transmission and distribution | ordinary transforming activity | child | China//nuclear power | Modern |  | ByProduct | low level radioactive waste | m3 | mft | Waste
2d225e76-5c9c-4d66-98cf-499e035d5b58 | electricity production, nuclear, pressure water reactor | CN-JS | 1990-01-01 | 2015-12-31 | 3510 | Electric power generation, transmission and distribution | ordinary transforming activity | child | China//nuclear power | Modern |  | ByProduct | low level radioactive waste for final repository | m3 | mft | Waste
2d2b4278-5a43-4891-b307-3f3ca2b6af6c | electricity production, photovoltaic, 3kWp slanted-roof installation, multi-Si, panel, mounted | TRE | 2005-01-01 | 2015-12-31 | 3510b | Electric power generation, photovoltaic | ordinary transforming activity | child | United States//photovoltaic power | Current |  | ReferenceProduct | electricity, low voltage | kWh | not mft | allocatable product
2d2b4278-5a43-4891-b307-3f3ca2b6af6c | electricity production, photovoltaic, 3kWp slanted-roof installation, multi-Si, panel, mounted | TRE | 2005-01-01 | 2015-12-31 | 3510b | Electric power generation, photovoltaic | ordinary transforming activity | child | United States//photovoltaic power | Current |  | ByProduct | wastewater, from residence | m3 | mft | Waste
2d2c62cf-048d-4637-b065-fb638366edb7 | nutrient supply from vinasse, from fermentation of sugar beet | GLO | 2000-01-01 | 2004-12-31 | 0161 | Support activities for crop production | ordinary transforming activity |  |  | Current |  | ReferenceProduct | vinasse, from fermentation of sugar beet | kg | mft | Recyclable
2d2c62cf-048d-4637-b065-fb638366edb7 | nutrient supply from vinasse, from fermentation of sugar beet | GLO | 2000-01-01 | 2004-12-31 | 0161 | Support activities for crop production | ordinary transforming activity |  |  | Current |  | ByProduct | phosphate fertiliser, as P2O5 | kg | not mft | allocatable product
2d2c62cf-048d-4637-b065-fb638366edb7 | nutrient supply from vinasse, from fermentation of sugar beet | GLO | 2000-01-01 | 2004-12-31 | 0161 | Support activities for crop production | ordinary transforming activity |  |  | Current |  | ByProduct | nitrogen fertiliser, as N | kg | not mft | allocatable product
2d2c62cf-048d-4637-b065-fb638366edb7 | nutrient supply from vinasse, from fermentation of sugar beet | GLO | 2000-01-01 | 2004-12-31 | 0161 | Support activities for crop production | ordinary transforming activity |  |  | Current |  | ByProduct | potassium fertiliser, as K2O | kg | not mft | allocatable product
2d330d23-698e-4ca5-944f-d4ded992b4e7 | operation, intermodal shipping container, 40-foot | GLO | 2010-01-01 | 2014-12-31 | 2920 | Manufacture of bodies (coachwork) for motor vehicles; manufacture of traile | ordinary transforming activity |  |  | Current |  | ReferenceProduct | operation, intermodal shipping container | kg*day | not mft | allocatable product
2d34d9a2-dbf4-4728-8a92-7bad148dfc11 | tetrafluoroethylene production | GLO | 1999-01-01 | 1999-12-31 | 2013 | Manufacture of plastics and synthetic rubber in primary forms | ordinary transforming activity |  | ConvertedDataset | Current |  | ReferenceProduct | tetrafluoroethylene | kg | not mft | allocatable product
2d34d9a2-dbf4-4728-8a92-7bad148dfc11 | tetrafluoroethylene production | GLO | 1999-01-01 | 1999-12-31 | 2013 | Manufacture of plastics and synthetic rubber in primary forms | ordinary transforming activity |  | ConvertedDataset | Current |  | ByProduct | municipal solid waste | kg | mft | Waste
2d34d9a2-dbf4-4728-8a92-7bad148dfc11 | tetrafluoroethylene production | GLO | 1999-01-01 | 1999-12-31 | 2013 | Manufacture of plastics and synthetic rubber in primary forms | ordinary transforming activity |  | ConvertedDataset | Current |  | ByProduct | refinery sludge | kg | mft | Waste
2d3b57c5-8d8f-47ce-b630-b1c1459154ea | electricity voltage transformation from medium to low voltage | CA-QC | 2012-01-01 | 2015-12-31 | 3510 | Electric power generation, transmission and distribution | ordinary transforming activity |  | Canada | Current |  | ReferenceProduct | electricity, low voltage | kWh | not mft | allocatable product
2d3d7975-b338-424e-a980-d6bb2cfaf359 | laser machining, metal, with CO2-laser, 4000W power | RER | 2006-01-01 | 2007-12-31 | 2592 | Treatment and coating of metals; machining | ordinary transforming activity |  | ConvertedDataset | Current |  | ReferenceProduct | laser machining, metal, with CO2-laser, 4000W power | hour | not mft | allocatable product
2d4c4289-4db8-43d8-a2ab-75ff97e060d4 | methylchloride production | GLO | 1997-01-01 | 1997-12-31 | 2011 | Manufacture of basic chemicals | ordinary transforming activity |  | ConvertedDataset | Current |  | ReferenceProduct | methylchloride | kg | not mft | allocatable product
2d4c4289-4db8-43d8-a2ab-75ff97e060d4 | methylchloride production | GLO | 1997-01-01 | 1997-12-31 | 2011 | Manufacture of basic chemicals | ordinary transforming activity |  | ConvertedDataset | Current |  | ByProduct | average incineration residue | kg | mft | Waste
2d4c4289-4db8-43d8-a2ab-75ff97e060d4 | methylchloride production | GLO | 1997-01-01 | 1997-12-31 | 2011 | Manufacture of basic chemicals | ordinary transforming activity |  | ConvertedDataset | Current |  | ByProduct | decommissioned chemical production facilities | kg | mft | Waste
2d4c4289-4db8-43d8-a2ab-75ff97e060d4 | methylchloride production | GLO | 1997-01-01 | 1997-12-31 | 2011 | Manufacture of basic chemicals | ordinary transforming activity |  | ConvertedDataset | Current |  | ByProduct | waste wood, untreated | kg | mft | Waste
2d4c4289-4db8-43d8-a2ab-75ff97e060d4 | methylchloride production | GLO | 1997-01-01 | 1997-12-31 | 2011 | Manufacture of basic chemicals | ordinary transforming activity |  | ConvertedDataset | Current |  | ByProduct | spoil from hard coal mining | kg | mft | Waste
2d4c4289-4db8-43d8-a2ab-75ff97e060d4 | methylchloride production | GLO | 1997-01-01 | 1997-12-31 | 2011 | Manufacture of basic chemicals | ordinary transforming activity |  | ConvertedDataset | Current |  | ByProduct | waste plastic, mixture | kg | mft | Waste
2d4c4289-4db8-43d8-a2ab-75ff97e060d4 | methylchloride production | GLO | 1997-01-01 | 1997-12-31 | 2011 | Manufacture of basic chemicals | ordinary transforming activity |  | ConvertedDataset | Current |  | ByProduct | hazardous waste, for incineration | kg | mft | Waste
2d4c4289-4db8-43d8-a2ab-75ff97e060d4 | methylchloride production | GLO | 1997-01-01 | 1997-12-31 | 2011 | Manufacture of basic chemicals | ordinary transforming activity |  | ConvertedDataset | Current |  | ByProduct | municipal solid waste | kg | mft | Waste
2d53aab8-dfc0-4072-b16b-677eed918dcf | market for land tenure, arable land, measured as carbon net primary productivity, perennial crop | PH | 2010-01-01 | 2015-12-31 | 68 | Real estate activities | market activity |  |  | Undefined | no | ReferenceProduct | land tenure, arable land, measured as carbon net primary productivity, perennial crop | kg | not mft | allocatable product
2d5f314d-89e4-49b3-ae33-444886479275 | steel production, electric, chromium steel 18/8 | RER | 2001-01-01 | 2001-12-31 | 2410 | Manufacture of basic iron and steel | ordinary transforming activity |  | ConvertedDataset | Current |  | ReferenceProduct | steel, chromium steel 18/8 | kg | not mft | allocatable product
2d5f314d-89e4-49b3-ae33-444886479275 | steel production, electric, chromium steel 18/8 | RER | 2001-01-01 | 2001-12-31 | 2410 | Manufacture of basic iron and steel | ordinary transforming activity |  | ConvertedDataset | Current |  | ByProduct | slag, unalloyed electric arc furnace steel | kg | mft | Waste
2d5f314d-89e4-49b3-ae33-444886479275 | steel production, electric, chromium steel 18/8 | RER | 2001-01-01 | 2001-12-31 | 2410 | Manufacture of basic iron and steel | ordinary transforming activity |  | ConvertedDataset | Current |  | ByProduct | inert waste, for final disposal | kg | mft | Waste
2d5f314d-89e4-49b3-ae33-444886479275 | steel production, electric, chromium steel 18/8 | RER | 2001-01-01 | 2001-12-31 | 2410 | Manufacture of basic iron and steel | ordinary transforming activity |  | ConvertedDataset | Current |  | ByProduct | dust, alloyed electric arc furnace steel | kg | mft | Waste
2d666e63-5f26-4376-8350-3e2fed495751 | apricot production | IT | 2009-01-01 | 2012-12-31 | 0124 | Growing of pome fruits and stone fruits | ordinary transforming activity |  | WFLDB | Current |  | ReferenceProduct | apricot | kg | not mft | allocatable product
2d666e63-5f26-4376-8350-3e2fed495751 | apricot production | IT | 2009-01-01 | 2012-12-31 | 0124 | Growing of pome fruits and stone fruits | ordinary transforming activity |  | WFLDB | Current |  | ByProduct | waste wood, untreated | kg | mft | Waste
2d68c5de-d8f7-4574-bff4-bfe0edb0ecfb | single-Si wafer production, for electronics | RER | 1992-01-01 | 2006-12-31 | 2610 | Manufacture of electronic components and boards | ordinary transforming activity |  | ConvertedDataset | Current |  | ReferenceProduct | single-Si wafer, for electronics | m2 | not mft | allocatable product
2d68c5de-d8f7-4574-bff4-bfe0edb0ecfb | single-Si wafer production, for electronics | RER | 1992-01-01 | 2006-12-31 | 2610 | Manufacture of electronic components and boards | ordinary transforming activity |  | ConvertedDataset | Current |  | ByProduct | waste, from silicon wafer production, inorganic | kg | mft | Waste
2d68c5de-d8f7-4574-bff4-bfe0edb0ecfb | single-Si wafer production, for electronics | RER | 1992-01-01 | 2006-12-31 | 2610 | Manufacture of electronic components and boards | ordinary transforming activity |  | ConvertedDataset | Current |  | ByProduct | waste, from silicon wafer production | kg | mft | Waste
2d68c5de-d8f7-4574-bff4-bfe0edb0ecfb | single-Si wafer production, for electronics | RER | 1992-01-01 | 2006-12-31 | 2610 | Manufacture of electronic components and boards | ordinary transforming activity |  | ConvertedDataset | Current |  | ByProduct | municipal solid waste | kg | mft | Waste
2d6c879f-b2a4-48ef-9d8b-b4e15fa33773 | magnesium factory construction | GLO | 1998-01-01 | 1998-12-31 | 4100a | Construction of factory buildings for the metal industry | ordinary transforming activity |  | ConvertedDataset | Current |  | ReferenceProduct | magnesium factory | unit | not mft | allocatable product
2d7074fc-a917-4c55-aa19-a3e2d8b76b32 | market for vinasse, from fermentation of sugar beet molasses | GLO | 2012-01-01 | 2012-12-31 | 0161 | Support activities for crop production | market activity |  |  | Undefined | no | ReferenceProduct | vinasse, from fermentation of sugar beet molasses | kg | mft | Recyclable
2d72425f-587c-4592-ab60-df190c13e868 | heat and power co-generation, oil | MRO, US only | 1980-01-01 | 2015-12-31 | 3510 | Electric power generation, transmission and distribution | ordinary transforming activity | child | United States//oil power//fossil fuels | Current |  | ReferenceProduct | heat, district or industrial, other than natural gas | MJ | not mft | allocatable product
2d72425f-587c-4592-ab60-df190c13e868 | heat and power co-generation, oil | MRO, US only | 1980-01-01 | 2015-12-31 | 3510 | Electric power generation, transmission and distribution | ordinary transforming activity | child | United States//oil power//fossil fuels | Current |  | ByProduct | municipal solid waste | kg | mft | Waste
2d72425f-587c-4592-ab60-df190c13e868 | heat and power co-generation, oil | MRO, US only | 1980-01-01 | 2015-12-31 | 3510 | Electric power generation, transmission and distribution | ordinary transforming activity | child | United States//oil power//fossil fuels | Current |  | ByProduct | fly ash and scrubber sludge | kg | mft | Waste
2d72425f-587c-4592-ab60-df190c13e868 | heat and power co-generation, oil | MRO, US only | 1980-01-01 | 2015-12-31 | 3510 | Electric power generation, transmission and distribution | ordinary transforming activity | child | United States//oil power//fossil fuels | Current |  | ByProduct | waste mineral oil | kg | mft | Waste
2d72425f-587c-4592-ab60-df190c13e868 | heat and power co-generation, oil | MRO, US only | 1980-01-01 | 2015-12-31 | 3510 | Electric power generation, transmission and distribution | ordinary transforming activity | child | United States//oil power//fossil fuels | Current |  | ByProduct | bilge oil | kg | mft | Waste
2d72425f-587c-4592-ab60-df190c13e868 | heat and power co-generation, oil | MRO, US only | 1980-01-01 | 2015-12-31 | 3510 | Electric power generation, transmission and distribution | ordinary transforming activity | child | United States//oil power//fossil fuels | Current |  | ByProduct | residue from cooling tower | kg | mft | Waste
2d72425f-587c-4592-ab60-df190c13e868 | heat and power co-generation, oil | MRO, US only | 1980-01-01 | 2015-12-31 | 3510 | Electric power generation, transmission and distribution | ordinary transforming activity | child | United States//oil power//fossil fuels | Current |  | ByProduct | electricity, high voltage | kWh | not mft | allocatable product
2d72425f-587c-4592-ab60-df190c13e868 | heat and power co-generation, oil | MRO, US only | 1980-01-01 | 2015-12-31 | 3510 | Electric power generation, transmission and distribution | ordinary transforming activity | child | United States//oil power//fossil fuels | Current |  | ByProduct | lignite ash | kg | mft | Waste
2d7313e2-3baf-4deb-9a09-723b4dbc1adc | chromium steel turning, average, conventional | GLO | 2006-01-01 | 2007-12-31 | 2592 | Treatment and coating of metals; machining | ordinary transforming activity |  | ConvertedDataset | Current |  | ReferenceProduct | chromium steel removed by turning, average, conventional | kg | not mft | allocatable product
2d781fc0-f7a5-4527-843b-db748008f9a0 | electricity production, oil | RU | 1980-01-01 | 2015-12-31 | 3510a | Electric power generation based on liquid fuels | ordinary transforming activity | child | fossil fuels//oil power | Modern |  | ReferenceProduct | electricity, high voltage | kWh | not mft | allocatable product
2d781fc0-f7a5-4527-843b-db748008f9a0 | electricity production, oil | RU | 1980-01-01 | 2015-12-31 | 3510a | Electric power generation based on liquid fuels | ordinary transforming activity | child | fossil fuels//oil power | Modern |  | ByProduct | lignite ash | kg | mft | Waste
2d781fc0-f7a5-4527-843b-db748008f9a0 | electricity production, oil | RU | 1980-01-01 | 2015-12-31 | 3510a | Electric power generation based on liquid fuels | ordinary transforming activity | child | fossil fuels//oil power | Modern |  | ByProduct | residue from cooling tower | kg | mft | Waste
2d781fc0-f7a5-4527-843b-db748008f9a0 | electricity production, oil | RU | 1980-01-01 | 2015-12-31 | 3510a | Electric power generation based on liquid fuels | ordinary transforming activity | child | fossil fuels//oil power | Modern |  | ByProduct | fly ash and scrubber sludge | kg | mft | Waste
2d781fc0-f7a5-4527-843b-db748008f9a0 | electricity production, oil | RU | 1980-01-01 | 2015-12-31 | 3510a | Electric power generation based on liquid fuels | ordinary transforming activity | child | fossil fuels//oil power | Modern |  | ByProduct | bilge oil | kg | mft | Waste
2d781fc0-f7a5-4527-843b-db748008f9a0 | electricity production, oil | RU | 1980-01-01 | 2015-12-31 | 3510a | Electric power generation based on liquid fuels | ordinary transforming activity | child | fossil fuels//oil power | Modern |  | ByProduct | waste mineral oil | kg | mft | Waste
2d781fc0-f7a5-4527-843b-db748008f9a0 | electricity production, oil | RU | 1980-01-01 | 2015-12-31 | 3510a | Electric power generation based on liquid fuels | ordinary transforming activity | child | fossil fuels//oil power | Modern |  | ByProduct | municipal solid waste | kg | mft | Waste
2d787b3c-0dc5-478e-8424-5d6700ef3d9c | market for enamelling | GLO | 2011-01-01 | 2011-12-31 | 2592 | Treatment and coating of metals; machining | market activity |  | ConvertedDataset | Undefined | no | ReferenceProduct | enamelling | m2 | not mft | allocatable product
2d7f1b9e-6343-4d90-b7f5-0b23ae74b4de | market for funnel glass, for cathode ray tube display | GLO | 2011-01-01 | 2011-12-31 | 2310 | Manufacture of glass and glass products | market activity |  | ConvertedDataset | Undefined | no | ReferenceProduct | funnel glass, for cathode ray tube display | kg | not mft | allocatable product
2d800574-1194-429f-94a7-1f9132f8ddf3 | heat and power co-generation unit construction, 50kW electrical, components for heat only | GLO | 1990-01-01 | 2000-12-31 | 2811 | Manufacture of engines and turbines, except aircraft, vehicle and cycle eng | ordinary transforming activity |  | ConvertedDataset | Current |  | ReferenceProduct | heat and power co-generation unit, 50kW electrical, components for heat only | unit | not mft | allocatable product
2d81a192-bebf-40ef-968d-e05e2a912bfc | electricity production, hydro, run-of-river | CN-HE | 1945-01-01 | 2015-12-31 | 3510 | Electric power generation, transmission and distribution | ordinary transforming activity | child | China//hydro power | Modern |  | ReferenceProduct | electricity, high voltage | kWh | not mft | allocatable product
2d81a192-bebf-40ef-968d-e05e2a912bfc | electricity production, hydro, run-of-river | CN-HE | 1945-01-01 | 2015-12-31 | 3510 | Electric power generation, transmission and distribution | ordinary transforming activity | child | China//hydro power | Modern |  | ByProduct | waste mineral oil | kg | mft | Waste
2d81ce18-2d1f-42db-aa7b-686577cd483d | deep drawing, steel, 650 kN press, single stroke | RER | 2006-01-01 | 2007-12-31 | 2591 | Forging, pressing, stamping and roll-forming of metal; powder metallurgy | ordinary transforming activity |  | ConvertedDataset | Current |  | ReferenceProduct | deep drawing, steel, 650 kN press, single stroke | kg | not mft | allocatable product
2d8dea7d-bd2c-442b-a832-dce63905207a | ventilation duct production, elbow 90°, steel, 100x50 mm | RER | 2003-01-01 | 2003-12-31 | 2819 | Manufacture of other general-purpose machinery | ordinary transforming activity |  | ConvertedDataset | Current |  | ReferenceProduct | ventilation duct, elbow 90°, steel, 100x50 mm | unit | not mft | allocatable product
2da771cd-1615-4e28-b74a-7eed7e294128 | electricity voltage transformation from high to medium voltage | PE | 2012-01-01 | 2012-12-31 | 3510 | Electric power generation, transmission and distribution | ordinary transforming activity | child |  | Current |  | ReferenceProduct | electricity, medium voltage | kWh | not mft | allocatable product
2da7a2e0-da02-4c71-9590-47ed76990716 | activated bentonite production | DE | 1997-01-01 | 2000-12-31 | 0810 | Quarrying of stone, sand and clay | ordinary transforming activity |  | ConvertedDataset | Current |  | ReferenceProduct | activated bentonite | kg | not mft | allocatable product
2da7a2e0-da02-4c71-9590-47ed76990716 | activated bentonite production | DE | 1997-01-01 | 2000-12-31 | 0810 | Quarrying of stone, sand and clay | ordinary transforming activity |  | ConvertedDataset | Current |  | ByProduct | hazardous waste, for underground deposit | kg | mft | Waste
2da7a2e0-da02-4c71-9590-47ed76990716 | activated bentonite production | DE | 1997-01-01 | 2000-12-31 | 0810 | Quarrying of stone, sand and clay | ordinary transforming activity |  | ConvertedDataset | Current |  | ByProduct | inert waste, for final disposal | kg | mft | Waste
2da7a2e0-da02-4c71-9590-47ed76990716 | activated bentonite production | DE | 1997-01-01 | 2000-12-31 | 0810 | Quarrying of stone, sand and clay | ordinary transforming activity |  | ConvertedDataset | Current |  | ByProduct | wastewater, from residence | m3 | mft | Waste
2dabd0ea-9553-49cf-a0c4-b7358e593812 | soybean beverage production | GLO | 2010-01-01 | 2013-12-31 | 1030 | Processing and preserving of fruit and vegetables | ordinary transforming activity |  |  | Current |  | ReferenceProduct | soybean beverage | l | not mft | allocatable product
2dabd0ea-9553-49cf-a0c4-b7358e593812 | soybean beverage production | GLO | 2010-01-01 | 2013-12-31 | 1030 | Processing and preserving of fruit and vegetables | ordinary transforming activity |  |  | Current |  | ByProduct | wastewater, average | m3 | mft | Waste
2dabd0ea-9553-49cf-a0c4-b7358e593812 | soybean beverage production | GLO | 2010-01-01 | 2013-12-31 | 1030 | Processing and preserving of fruit and vegetables | ordinary transforming activity |  |  | Current |  | ByProduct | protein feed, 100% crude | kg | not mft | allocatable product
2dabd0ea-9553-49cf-a0c4-b7358e593812 | soybean beverage production | GLO | 2010-01-01 | 2013-12-31 | 1030 | Processing and preserving of fruit and vegetables | ordinary transforming activity |  |  | Current |  | ByProduct | biowaste | kg | mft | Waste
2dae9326-5a57-4b49-b402-b9b51043b8aa | planing, beam, hardwood, u=20% | CH | 2011-01-01 | 2013-12-31 | 1610 | Sawmilling and planing of wood | ordinary transforming activity |  |  | Current |  | ReferenceProduct | sawnwood, beam, hardwood, dried (u=20%), planed | m3 | not mft | allocatable product
2dae9326-5a57-4b49-b402-b9b51043b8aa | planing, beam, hardwood, u=20% | CH | 2011-01-01 | 2013-12-31 | 1610 | Sawmilling and planing of wood | ordinary transforming activity |  |  | Current |  | ByProduct | shavings, hardwood, loose, measured as dry mass | kg | mft | allocatable product
2db19b38-82f3-46f6-9963-e3b53e3c88ff | market for captan | GLO | 2011-01-01 | 2011-12-31 | 2021 | Manufacture of pesticides and other agrochemical products | market activity |  | ConvertedDataset | Undefined | no | ReferenceProduct | captan | kg | not mft | allocatable product
2db8d6d7-0e4b-4f55-bb9d-277b0d50f30f | electricity production, deep geothermal | AT | 2015-01-01 | 2015-12-31 | 35 | Electricity, gas, steam and air conditioning supply | ordinary transforming activity | child | geothermal power | Modern |  | ReferenceProduct | electricity, high voltage | kWh | not mft | allocatable product
2db8f203-71ba-44a7-ba03-d8061bff9e3d | electricity production, nuclear, pressure water reactor, heavy water moderated | JP | 2010-01-01 | 2015-12-31 | 3510 | Electric power generation, transmission and distribution | ordinary transforming activity |  |  | Modern |  | ReferenceProduct | electricity, high voltage | kWh | not mft | allocatable product
2db8f203-71ba-44a7-ba03-d8061bff9e3d | electricity production, nuclear, pressure water reactor, heavy water moderated | JP | 2010-01-01 | 2015-12-31 | 3510 | Electric power generation, transmission and distribution | ordinary transforming activity |  |  | Modern |  | ByProduct | waste reinforced concrete | kg | mft | Waste
2db8f203-71ba-44a7-ba03-d8061bff9e3d | electricity production, nuclear, pressure water reactor, heavy water moderated | JP | 2010-01-01 | 2015-12-31 | 3510 | Electric power generation, transmission and distribution | ordinary transforming activity |  |  | Modern |  | ByProduct | scrap steel | kg | mft | Waste
2db8f203-71ba-44a7-ba03-d8061bff9e3d | electricity production, nuclear, pressure water reactor, heavy water moderated | JP | 2010-01-01 | 2015-12-31 | 3510 | Electric power generation, transmission and distribution | ordinary transforming activity |  |  | Modern |  | ByProduct | iron scrap, unsorted | kg | not mft | Recyclable
2db8f203-71ba-44a7-ba03-d8061bff9e3d | electricity production, nuclear, pressure water reactor, heavy water moderated | JP | 2010-01-01 | 2015-12-31 | 3510 | Electric power generation, transmission and distribution | ordinary transforming activity |  |  | Modern |  | ByProduct | spent nuclear fuel | kg | mft | Waste
2db8f203-71ba-44a7-ba03-d8061bff9e3d | electricity production, nuclear, pressure water reactor, heavy water moderated | JP | 2010-01-01 | 2015-12-31 | 3510 | Electric power generation, transmission and distribution | ordinary transforming activity |  |  | Modern |  | ByProduct | waste mineral oil | kg | mft | Waste
2db8f203-71ba-44a7-ba03-d8061bff9e3d | electricity production, nuclear, pressure water reactor, heavy water moderated | JP | 2010-01-01 | 2015-12-31 | 3510 | Electric power generation, transmission and distribution | ordinary transforming activity |  |  | Modern |  | ByProduct | hazardous waste, for incineration | kg | mft | Waste
2db8f203-71ba-44a7-ba03-d8061bff9e3d | electricity production, nuclear, pressure water reactor, heavy water moderated | JP | 2010-01-01 | 2015-12-31 | 3510 | Electric power generation, transmission and distribution | ordinary transforming activity |  |  | Modern |  | ByProduct | low level radioactive waste | m3 | mft | Waste
2db8f203-71ba-44a7-ba03-d8061bff9e3d | electricity production, nuclear, pressure water reactor, heavy water moderated | JP | 2010-01-01 | 2015-12-31 | 3510 | Electric power generation, transmission and distribution | ordinary transforming activity |  |  | Modern |  | ByProduct | low level radioactive waste for final repository | m3 | mft | Waste
2db8f203-71ba-44a7-ba03-d8061bff9e3d | electricity production, nuclear, pressure water reactor, heavy water moderated | JP | 2010-01-01 | 2015-12-31 | 3510 | Electric power generation, transmission and distribution | ordinary transforming activity |  |  | Modern |  | ByProduct | fly ash and scrubber sludge | kg | mft | Waste
2db8f203-71ba-44a7-ba03-d8061bff9e3d | electricity production, nuclear, pressure water reactor, heavy water moderated | JP | 2010-01-01 | 2015-12-31 | 3510 | Electric power generation, transmission and distribution | ordinary transforming activity |  |  | Modern |  | ByProduct | waste paper, unsorted | kg | mft | Recyclable
2db8f203-71ba-44a7-ba03-d8061bff9e3d | electricity production, nuclear, pressure water reactor, heavy water moderated | JP | 2010-01-01 | 2015-12-31 | 3510 | Electric power generation, transmission and distribution | ordinary transforming activity |  |  | Modern |  | ByProduct | municipal solid waste | kg | mft | Waste
2dbef00d-7dbd-42ac-a4e6-15822c2a7d57 | paper production, woodfree, uncoated, 30% recycled content, at integrated mill | CA-QC | 2011-07-01 | 2012-06-30 | 1701 | Manufacture of pulp, paper and paperboard | ordinary transforming activity |  | single enterprise data | Current |  | ReferenceProduct | paper, woodfree, uncoated | kg | not mft | allocatable product
2dbef00d-7dbd-42ac-a4e6-15822c2a7d57 | paper production, woodfree, uncoated, 30% recycled content, at integrated mill | CA-QC | 2011-07-01 | 2012-06-30 | 1701 | Manufacture of pulp, paper and paperboard | ordinary transforming activity |  | single enterprise data | Current |  | ByProduct | hazardous waste, for incineration | kg | mft | Waste
2dbef00d-7dbd-42ac-a4e6-15822c2a7d57 | paper production, woodfree, uncoated, 30% recycled content, at integrated mill | CA-QC | 2011-07-01 | 2012-06-30 | 1701 | Manufacture of pulp, paper and paperboard | ordinary transforming activity |  | single enterprise data | Current |  | ByProduct | spent solvent mixture | kg | mft | Waste
2dbef00d-7dbd-42ac-a4e6-15822c2a7d57 | paper production, woodfree, uncoated, 30% recycled content, at integrated mill | CA-QC | 2011-07-01 | 2012-06-30 | 1701 | Manufacture of pulp, paper and paperboard | ordinary transforming activity |  | single enterprise data | Current |  | ByProduct | spent antifreezer liquid | kg | mft | Waste
2dbef00d-7dbd-42ac-a4e6-15822c2a7d57 | paper production, woodfree, uncoated, 30% recycled content, at integrated mill | CA-QC | 2011-07-01 | 2012-06-30 | 1701 | Manufacture of pulp, paper and paperboard | ordinary transforming activity |  | single enterprise data | Current |  | ByProduct | waste mineral oil | kg | mft | Waste
2dbef00d-7dbd-42ac-a4e6-15822c2a7d57 | paper production, woodfree, uncoated, 30% recycled content, at integrated mill | CA-QC | 2011-07-01 | 2012-06-30 | 1701 | Manufacture of pulp, paper and paperboard | ordinary transforming activity |  | single enterprise data | Current |  | ByProduct | waste textile, soiled | kg | mft | Waste
2dbef00d-7dbd-42ac-a4e6-15822c2a7d57 | paper production, woodfree, uncoated, 30% recycled content, at integrated mill | CA-QC | 2011-07-01 | 2012-06-30 | 1701 | Manufacture of pulp, paper and paperboard | ordinary transforming activity |  | single enterprise data | Current |  | ByProduct | sludge from pulp and paper production | kg | mft | Waste
2dbef00d-7dbd-42ac-a4e6-15822c2a7d57 | paper production, woodfree, uncoated, 30% recycled content, at integrated mill | CA-QC | 2011-07-01 | 2012-06-30 | 1701 | Manufacture of pulp, paper and paperboard | ordinary transforming activity |  | single enterprise data | Current |  | ByProduct | municipal solid waste | kg | mft | Waste
2dbfa744-679e-4077-8181-5d044e292e21 | electricity production, natural gas, combined cycle power plant | BR | 2000-01-01 | 2015-12-31 | 3510 | Electric power generation, transmission and distribution | ordinary transforming activity | child | natural gas power//fossil fuels | Modern |  | ReferenceProduct | electricity, high voltage | kWh | not mft | allocatable product
2dbfa744-679e-4077-8181-5d044e292e21 | electricity production, natural gas, combined cycle power plant | BR | 2000-01-01 | 2015-12-31 | 3510 | Electric power generation, transmission and distribution | ordinary transforming activity | child | natural gas power//fossil fuels | Modern |  | ByProduct | residue from cooling tower | kg | mft | Waste
2dc6cae2-8437-4c7e-9e63-d607faecd763 | market for furnace, logs, average storage area, 6kW | GLO | 2011-01-01 | 2011-12-31 | 2815 | Manufacture of ovens, furnaces and furnace burners | market activity |  | ConvertedDataset | Undefined | no | ReferenceProduct | furnace, logs, average storage area, 6kW | unit | not mft | allocatable product
2dd87ed3-9968-4442-8ef3-c1c38e11353d | market for dinitroaniline-compound | GLO | 2011-01-01 | 2011-12-31 | 2021 | Manufacture of pesticides and other agrochemical products | market activity |  | ConvertedDataset | Undefined | no | ReferenceProduct | dinitroaniline-compound | kg | not mft | allocatable product
2de1daed-7cce-4558-920b-df1dd3618304 | market for cottonseed oil, refined | GLO | 2012-01-01 | 2012-12-31 | 1040 | Manufacture of vegetable and animal oils and fats | market activity |  |  | Undefined | yes | ReferenceProduct | cottonseed oil, refined | kg | not mft | allocatable product
2de1daed-7cce-4558-920b-df1dd3618304 | market for cottonseed oil, refined | GLO | 2012-01-01 | 2012-12-31 | 1040 | Manufacture of vegetable and animal oils and fats | market activity |  |  | Undefined | yes | ByProduct | cottonseed oil, refined | kg | not mft | allocatable product
2de59ce9-03c9-4159-9a68-b6083a7989d0 | ferrosilicon production | GLO | 2008-01-01 | 2012-12-31 | 2410 | Manufacture of basic iron and steel | ordinary transforming activity |  |  | Current |  | ReferenceProduct | ferrosilicon | kg | not mft | allocatable product
2de59ce9-03c9-4159-9a68-b6083a7989d0 | ferrosilicon production | GLO | 2008-01-01 | 2012-12-31 | 2410 | Manufacture of basic iron and steel | ordinary transforming activity |  |  | Current |  | ByProduct | wastewater, average | m3 | mft | Waste
2de59ce9-03c9-4159-9a68-b6083a7989d0 | ferrosilicon production | GLO | 2008-01-01 | 2012-12-31 | 2410 | Manufacture of basic iron and steel | ordinary transforming activity |  |  | Current |  | ByProduct | inert waste | kg | mft | Waste
2de857a8-2ac7-4f2c-938b-864488f9b19a | tin plated chromium steel sheet production, 2 mm | RER | 2001-01-01 | 2005-12-31 | 2410 | Manufacture of basic iron and steel | ordinary transforming activity |  | ConvertedDataset | Current |  | ReferenceProduct | tin plated chromium steel sheet, 2 mm | m2 | not mft | allocatable product
2dece396-1a1d-409e-9eff-3b3f430fc9e6 | heat, from municipal waste incineration to generic market for heat district or industrial, other than natural gas | KR | 2008-01-01 | 2012-12-31 | 3821 | Treatment and disposal of non-hazardous waste | ordinary transforming activity | child |  | Current |  | ReferenceProduct | heat, district or industrial, other than natural gas | MJ | not mft | allocatable product
2dedd7a8-dfe5-4f4b-9a3b-ef2332345a58 | phthalimide production | GLO | 2010-01-01 | 2010-12-31 | 2011 | Manufacture of basic chemicals | ordinary transforming activity |  |  | Current |  | ReferenceProduct | phthalimide | kg | not mft | allocatable product
2df35db7-4f24-41e2-b406-fc86bbfd7db4 | single-Si wafer production, photovoltaic | GLO | 1992-01-01 | 2006-12-31 | 2610 | Manufacture of electronic components and boards | ordinary transforming activity |  | ConvertedDataset | Current |  | ReferenceProduct | single-Si wafer, photovoltaic | m2 | not mft | allocatable product
2df35db7-4f24-41e2-b406-fc86bbfd7db4 | single-Si wafer production, photovoltaic | GLO | 1992-01-01 | 2006-12-31 | 2610 | Manufacture of electronic components and boards | ordinary transforming activity |  | ConvertedDataset | Current |  | ByProduct | waste, from silicon wafer production | kg | mft | Waste
2df3e41d-cfcb-4f36-8e8b-c1baa37b7cf6 | yarn production, kenaf | GLO | 2003-01-01 | 2007-12-31 | 1311 | Preparation and spinning of textile fibres | ordinary transforming activity |  | ConvertedDataset | Current |  | ReferenceProduct | yarn, kenaf | kg | not mft | allocatable product
2df3e41d-cfcb-4f36-8e8b-c1baa37b7cf6 | yarn production, kenaf | GLO | 2003-01-01 | 2007-12-31 | 1311 | Preparation and spinning of textile fibres | ordinary transforming activity |  | ConvertedDataset | Current |  | ByProduct | waste graphical paper | kg | mft | Waste
2df4ca87-3aa6-4c7d-8cf5-66e0d0b9202f | market for coal slurry | GLO | 2011-01-01 | 2011-12-31 | 3822 | Treatment and disposal of hazardous waste | market activity |  | ConvertedDataset | Undefined | no | ReferenceProduct | coal slurry | kg | mft | Waste
2df555e9-c18b-472e-b76d-c0c538c728cb | electricity production, hydro, reservoir, alpine region | NPCC, US only | 1945-01-01 | 2015-12-31 | 3510 | Electric power generation, transmission and distribution | ordinary transforming activity | child | United States//hydro power | Modern |  | ReferenceProduct | electricity, high voltage | kWh | not mft | allocatable product
2df555e9-c18b-472e-b76d-c0c538c728cb | electricity production, hydro, reservoir, alpine region | NPCC, US only | 1945-01-01 | 2015-12-31 | 3510 | Electric power generation, transmission and distribution | ordinary transforming activity | child | United States//hydro power | Modern |  | ByProduct | waste mineral oil | kg | mft | Waste
2e01cf59-44bd-4c4d-afba-3484f327419c | land use change, perennial crop | GH | 2010-01-01 | 2015-12-31 | 68 | Real estate activities | ordinary transforming activity |  | WFLDB | Current |  | ReferenceProduct | land use change, perennial crop | ha | not mft | allocatable product
2e03ee15-ffc6-4881-9ab0-1bf4505c2ebe | electricity production, hydro, reservoir, alpine region, label-certified | GLO | 1945-01-01 | 2015-12-31 | 3510 | Electric power generation, transmission and distribution | ordinary transforming activity |  | hydro power//certified electricity | Modern |  | ReferenceProduct | electricity, high voltage, label-certified | kWh | not mft | allocatable product
2e03ee15-ffc6-4881-9ab0-1bf4505c2ebe | electricity production, hydro, reservoir, alpine region, label-certified | GLO | 1945-01-01 | 2015-12-31 | 3510 | Electric power generation, transmission and distribution | ordinary transforming activity |  | hydro power//certified electricity | Modern |  | ByProduct | waste mineral oil | kg | mft | Waste
2e04f260-3411-43bf-b4ad-245cb4a5a0d0 | market for zinc coat, pieces, adjustment per micro-m | GLO | 2011-01-01 | 2011-12-31 | 2592 | Treatment and coating of metals; machining | market activity |  | ConvertedDataset | Undefined | no | ReferenceProduct | zinc coat, pieces, adjustment per micro-m | m2 | not mft | allocatable product
2e09b0b0-acea-4a2c-8327-087f9047f08f | market for wastewater treatment facility, capacity 1.1E10l/year | GLO | 2011-01-01 | 2011-12-31 | 4220 | Construction of utility projects | market activity |  | ConvertedDataset | Undefined | no | ReferenceProduct | wastewater treatment facility, capacity 1.1E10l/year | unit | not mft | allocatable product
2e0bb967-027a-4335-a2a4-76fdd3087a3c | fertilising, by broadcaster | GLO | 1991-01-01 | 2002-12-31 | 0161 | Support activities for crop production | ordinary transforming activity | parent | ConvertedDataset | Current |  | ReferenceProduct | fertilising, by broadcaster | ha | not mft | allocatable product
2e122ff5-88b1-46b9-b1ac-e9f6fab05ad8 | electricity production, photovoltaic, 3kWp slanted-roof installation, multi-Si, panel, mounted | AT | 2005-01-01 | 2015-12-31 | 3510b | Electric power generation, photovoltaic | ordinary transforming activity | child | photovoltaic power | Current |  | ReferenceProduct | electricity, low voltage | kWh | not mft | allocatable product
2e122ff5-88b1-46b9-b1ac-e9f6fab05ad8 | electricity production, photovoltaic, 3kWp slanted-roof installation, multi-Si, panel, mounted | AT | 2005-01-01 | 2015-12-31 | 3510b | Electric power generation, photovoltaic | ordinary transforming activity | child | photovoltaic power | Current |  | ByProduct | wastewater, from residence | m3 | mft | Waste
2e1245b7-44ea-4ff6-9d71-16a26d2932e9 | market for sodium arsenide | GLO | 2011-01-01 | 2011-12-31 | 2420 | Manufacture of basic precious and other non-ferrous metals | market activity |  | ConvertedDataset | Undefined | no | ReferenceProduct | sodium arsenide | kg | not mft | allocatable product
2e179c8e-1961-4e3d-8412-aec1ba1d7016 | brass turning, average, computer numerical controlled | RER | 2006-01-01 | 2007-12-31 | 2592 | Treatment and coating of metals; machining | ordinary transforming activity |  | ConvertedDataset | Current |  | ReferenceProduct | brass removed by turning, average, computer numerical controlled | kg | not mft | allocatable product
2e179c8e-1961-4e3d-8412-aec1ba1d7016 | brass turning, average, computer numerical controlled | RER | 2006-01-01 | 2007-12-31 | 2592 | Treatment and coating of metals; machining | ordinary transforming activity |  | ConvertedDataset | Current |  | ByProduct | waste mineral oil | kg | mft | Waste
2e184e1b-9c99-426d-b193-737624b8da2a | ventilation components factory construction | GLO | 1998-01-01 | 2003-12-31 | 4290 | Construction of other civil engineering projects | ordinary transforming activity |  | ConvertedDataset | Current |  | ReferenceProduct | ventilation components factory | unit | not mft | allocatable product
2e1f2c63-382c-4633-ab51-4ab11c08a44d | market for impact extrusion of steel, hot, 4 strokes | GLO | 2011-01-01 | 2011-12-31 | 2591 | Forging, pressing, stamping and roll-forming of metal; powder metallurgy | market activity |  | ConvertedDataset | Undefined | no | ReferenceProduct | impact extrusion of steel, hot, 4 strokes | kg | not mft | allocatable product
2e200906-5373-4bdc-bc7a-9ec880b9b9d5 | market for oat seed, Swiss integrated production, at farm | GLO | 1996-01-01 | 2012-12-31 | 0111 | Growing of cereals (except rice), leguminous crops and oil seeds | market activity |  |  | Undefined | no | ReferenceProduct | oat seed, Swiss integrated production, at farm | kg | not mft | allocatable product
2e221ee9-e7ff-4e03-b0e3-15e93f1b7260 | electricity, high voltage, import from NPCC, US only | GLO | 2014-01-01 | 2014-12-31 | 3510 | Electric power generation, transmission and distribution | ordinary transforming activity |  | Canada | Current |  | ReferenceProduct | electricity, high voltage | kWh | not mft | allocatable product
2e229544-0e8a-443c-81af-fcf1a7d26230 | heating and sanitary equipment production, mini CHP plant | CH | 1997-01-01 | 2000-12-31 | 4220a | Construction of utility projects for electricity production, except for liquid fuels | ordinary transforming activity |  | ConvertedDataset | Current |  | ReferenceProduct | heating and sanitary equipment, mini CHP plant | unit | not mft | allocatable product
2e229544-0e8a-443c-81af-fcf1a7d26230 | heating and sanitary equipment production, mini CHP plant | CH | 1997-01-01 | 2000-12-31 | 4220a | Construction of utility projects for electricity production, except for liquid fuels | ordinary transforming activity |  | ConvertedDataset | Current |  | ByProduct | wastewater from pig iron production | m3 | mft | Waste
2e2ffa9a-49e7-4373-8684-a8f68179e835 | wood preservation, vacuum pressure method, organic salt, Cr-free, outdoor use, ground contact | RER | 2012-01-01 | 2012-12-31 | 1610 | Sawmilling and planing of wood | ordinary transforming activity |  |  | Current |  | ReferenceProduct | wood preservation, vacuum pressure method, organic salts, Cr-free, outdoor use, ground contact | kg | not mft | allocatable product
2e32e22a-ee44-4c0b-b18b-6be8fd439626 | electricity, high voltage, import from CA-SK | CA-AB | 2013-01-01 | 2013-12-31 | 3510 | Electric power generation, transmission and distribution | ordinary transforming activity |  | Canada | Current |  | ReferenceProduct | electricity, high voltage | kWh | not mft | allocatable product
2e335538-d2d4-4a33-a010-f876d958b289 | electricity production, hard coal, at coal mine power plant | CN | 1999-01-01 | 2015-12-31 | 3510 | Electric power generation, transmission and distribution | ordinary transforming activity |  |  | Current |  | ReferenceProduct | electricity, high voltage, for internal use in coal mining | kWh | not mft | allocatable product
2e335538-d2d4-4a33-a010-f876d958b289 | electricity production, hard coal, at coal mine power plant | CN | 1999-01-01 | 2015-12-31 | 3510 | Electric power generation, transmission and distribution | ordinary transforming activity |  |  | Current |  | ByProduct | residue from cooling tower | kg | mft | Waste
2e335538-d2d4-4a33-a010-f876d958b289 | electricity production, hard coal, at coal mine power plant | CN | 1999-01-01 | 2015-12-31 | 3510 | Electric power generation, transmission and distribution | ordinary transforming activity |  |  | Current |  | ByProduct | hard coal ash | kg | mft | Waste
2e346230-5302-48da-ade1-b1ad1aa24044 | electricity production, oil | IS | 1980-01-01 | 2015-12-31 | 3510a | Electric power generation based on liquid fuels | ordinary transforming activity | child | fossil fuels//oil power | Current |  | ReferenceProduct | electricity, high voltage | kWh | not mft | allocatable product
2e346230-5302-48da-ade1-b1ad1aa24044 | electricity production, oil | IS | 1980-01-01 | 2015-12-31 | 3510a | Electric power generation based on liquid fuels | ordinary transforming activity | child | fossil fuels//oil power | Current |  | ByProduct | waste mineral oil | kg | mft | Waste
2e346230-5302-48da-ade1-b1ad1aa24044 | electricity production, oil | IS | 1980-01-01 | 2015-12-31 | 3510a | Electric power generation based on liquid fuels | ordinary transforming activity | child | fossil fuels//oil power | Current |  | ByProduct | bilge oil | kg | mft | Waste
2e346230-5302-48da-ade1-b1ad1aa24044 | electricity production, oil | IS | 1980-01-01 | 2015-12-31 | 3510a | Electric power generation based on liquid fuels | ordinary transforming activity | child | fossil fuels//oil power | Current |  | ByProduct | fly ash and scrubber sludge | kg | mft | Waste
2e346230-5302-48da-ade1-b1ad1aa24044 | electricity production, oil | IS | 1980-01-01 | 2015-12-31 | 3510a | Electric power generation based on liquid fuels | ordinary transforming activity | child | fossil fuels//oil power | Current |  | ByProduct | residue from cooling tower | kg | mft | Waste
2e346230-5302-48da-ade1-b1ad1aa24044 | electricity production, oil | IS | 1980-01-01 | 2015-12-31 | 3510a | Electric power generation based on liquid fuels | ordinary transforming activity | child | fossil fuels//oil power | Current |  | ByProduct | lignite ash | kg | mft | Waste
2e346230-5302-48da-ade1-b1ad1aa24044 | electricity production, oil | IS | 1980-01-01 | 2015-12-31 | 3510a | Electric power generation based on liquid fuels | ordinary transforming activity | child | fossil fuels//oil power | Current |  | ByProduct | municipal solid waste | kg | mft | Waste
2e37538a-aeee-49be-ae74-de64689e7499 | market for electricity, medium voltage | MX | 2012-01-01 | 2015-12-31 | 3510 | Electric power generation, transmission and distribution | market activity | child |  | Undefined | no | ReferenceProduct | electricity, medium voltage | kWh | not mft | allocatable product
2e38a33e-82f1-4bb5-b3c9-f08039770b94 | wood preservative production, organic, indoor use, dry | GLO | 2012-01-01 | 2012-12-31 | 2021 | Manufacture of pesticides and other agrochemical products | ordinary transforming activity |  |  | Current |  | ReferenceProduct | wood preservative, organic, indoor use, dry | kg | not mft | allocatable product
2e38a33e-82f1-4bb5-b3c9-f08039770b94 | wood preservative production, organic, indoor use, dry | GLO | 2012-01-01 | 2012-12-31 | 2021 | Manufacture of pesticides and other agrochemical products | ordinary transforming activity |  |  | Current |  | ByProduct | hazardous waste, for incineration | kg | mft | Waste
2e3a1d80-ae43-4553-b7ce-15905dd3631e | treatment of water discharge from petroleum extraction, offshore | GLO | 1980-01-01 | 2000-12-31 | 0610 | Extraction of crude petroleum | ordinary transforming activity |  | ConvertedDataset//Treatment | Current |  | ReferenceProduct | water discharge from petroleum extraction, offshore | kg | mft | Waste
2e3abebe-447d-43d6-92ae-3426359fe555 | cast iron turning, average, computer numerical controlled | GLO | 2006-01-01 | 2007-12-31 | 2592 | Treatment and coating of metals; machining | ordinary transforming activity |  | ConvertedDataset | Current |  | ReferenceProduct | cast iron removed by turning, average, computer numerical controlled | kg | not mft | allocatable product
2e3abebe-447d-43d6-92ae-3426359fe555 | cast iron turning, average, computer numerical controlled | GLO | 2006-01-01 | 2007-12-31 | 2592 | Treatment and coating of metals; machining | ordinary transforming activity |  | ConvertedDataset | Current |  | ByProduct | waste mineral oil | kg | mft | Waste
2e410aee-52be-4605-a149-31d161f2ccb8 | perlite quarry operation | GLO | 2000-01-01 | 2000-12-31 | 0810 | Quarrying of stone, sand and clay | ordinary transforming activity |  | ConvertedDataset | Current |  | ReferenceProduct | perlite | kg | not mft | allocatable product
2e4233ea-85b7-43d0-96da-c48c0bd721db | market for electricity, high voltage | LU | 2012-01-01 | 2015-12-31 | 3510 | Electric power generation, transmission and distribution | market activity | child |  | Undefined | no | ReferenceProduct | electricity, high voltage | kWh | not mft | allocatable product
2e4d630e-2df9-4709-b302-9cd4bb2257d6 | welding, gas, steel | RER | 1997-01-01 | 2002-12-31 | 2592 | Treatment and coating of metals; machining | ordinary transforming activity |  | ConvertedDataset | Current |  | ReferenceProduct | welding, gas, steel | m | not mft | allocatable product
2e4e2eab-3e6d-42cf-8696-16fb3ba129cd | mining and benefication of nickel ore | CA-QC | 2010-01-01 | 2010-12-31 | 2420 | Manufacture of basic precious and other non-ferrous metals | ordinary transforming activity |  |  | Current |  | ReferenceProduct | nickel ore, beneficiated, 16% | kg | not mft | allocatable product
2e4e2eab-3e6d-42cf-8696-16fb3ba129cd | mining and benefication of nickel ore | CA-QC | 2010-01-01 | 2010-12-31 | 2420 | Manufacture of basic precious and other non-ferrous metals | ordinary transforming activity |  |  | Current |  | ByProduct | sulfidic tailing, off-site | kg | mft | Waste
2e55c26c-896c-47d8-b325-1b2cfb4a367b | aluminium production, primary, liquid, prebake | UN-OCEANIA | 2012-01-01 | 2012-12-31 | 2420 | Manufacture of basic precious and other non-ferrous metals | ordinary transforming activity | child |  | Current |  | ReferenceProduct | aluminium, primary, liquid | kg | not mft | allocatable product
2e55c26c-896c-47d8-b325-1b2cfb4a367b | aluminium production, primary, liquid, prebake | UN-OCEANIA | 2012-01-01 | 2012-12-31 | 2420 | Manufacture of basic precious and other non-ferrous metals | ordinary transforming activity | child |  | Current |  | ByProduct | scrap steel | kg | mft | Waste
2e55c26c-896c-47d8-b325-1b2cfb4a367b | aluminium production, primary, liquid, prebake | UN-OCEANIA | 2012-01-01 | 2012-12-31 | 2420 | Manufacture of basic precious and other non-ferrous metals | ordinary transforming activity | child |  | Current |  | ByProduct | filter dust from Al electrolysis | kg | mft | Waste
2e55c26c-896c-47d8-b325-1b2cfb4a367b | aluminium production, primary, liquid, prebake | UN-OCEANIA | 2012-01-01 | 2012-12-31 | 2420 | Manufacture of basic precious and other non-ferrous metals | ordinary transforming activity | child |  | Current |  | ByProduct | inert waste | kg | mft | Waste
2e55c26c-896c-47d8-b325-1b2cfb4a367b | aluminium production, primary, liquid, prebake | UN-OCEANIA | 2012-01-01 | 2012-12-31 | 2420 | Manufacture of basic precious and other non-ferrous metals | ordinary transforming activity | child |  | Current |  | ByProduct | refractory spent pot liner from Al electrolysis | kg | mft | Waste
2e55c26c-896c-47d8-b325-1b2cfb4a367b | aluminium production, primary, liquid, prebake | UN-OCEANIA | 2012-01-01 | 2012-12-31 | 2420 | Manufacture of basic precious and other non-ferrous metals | ordinary transforming activity | child |  | Current |  | ByProduct | inert waste, for final disposal | kg | mft | Waste
2e55c26c-896c-47d8-b325-1b2cfb4a367b | aluminium production, primary, liquid, prebake | UN-OCEANIA | 2012-01-01 | 2012-12-31 | 2420 | Manufacture of basic precious and other non-ferrous metals | ordinary transforming activity | child |  | Current |  | ByProduct | waste asphalt | kg | mft | Waste
2e55ff92-2b73-4d27-a8a3-72e63558f0de | market for industrial furnace, natural gas | GLO | 2011-01-01 | 2011-12-31 | 2815 | Manufacture of ovens, furnaces and furnace burners | market activity |  | ConvertedDataset | Undefined | no | ReferenceProduct | industrial furnace, natural gas | unit | not mft | allocatable product
2e5ef946-afd2-44a7-a41c-f7054fe43052 | platinum group metal mine operation, ore with high rhodium content | ZA | 1995-01-01 | 2002-12-31 | 0729 | Mining of other non-ferrous metal ores | ordinary transforming activity |  | ConvertedDataset | Current |  | ReferenceProduct | rhodium | kg | not mft | allocatable product
2e5ef946-afd2-44a7-a41c-f7054fe43052 | platinum group metal mine operation, ore with high rhodium content | ZA | 1995-01-01 | 2002-12-31 | 0729 | Mining of other non-ferrous metal ores | ordinary transforming activity |  | ConvertedDataset | Current |  | ByProduct | copper | kg | not mft | allocatable product
2e5ef946-afd2-44a7-a41c-f7054fe43052 | platinum group metal mine operation, ore with high rhodium content | ZA | 1995-01-01 | 2002-12-31 | 0729 | Mining of other non-ferrous metal ores | ordinary transforming activity |  | ConvertedDataset | Current |  | ByProduct | palladium | kg | not mft | allocatable product
2e5ef946-afd2-44a7-a41c-f7054fe43052 | platinum group metal mine operation, ore with high rhodium content | ZA | 1995-01-01 | 2002-12-31 | 0729 | Mining of other non-ferrous metal ores | ordinary transforming activity |  | ConvertedDataset | Current |  | ByProduct | nickel smelter slag | kg | mft | Waste
2e5ef946-afd2-44a7-a41c-f7054fe43052 | platinum group metal mine operation, ore with high rhodium content | ZA | 1995-01-01 | 2002-12-31 | 0729 | Mining of other non-ferrous metal ores | ordinary transforming activity |  | ConvertedDataset | Current |  | ByProduct | platinum | kg | not mft | allocatable product
2e5ef946-afd2-44a7-a41c-f7054fe43052 | platinum group metal mine operation, ore with high rhodium content | ZA | 1995-01-01 | 2002-12-31 | 0729 | Mining of other non-ferrous metal ores | ordinary transforming activity |  | ConvertedDataset | Current |  | ByProduct | sulfidic tailing, off-site | kg | mft | Waste
2e5ef946-afd2-44a7-a41c-f7054fe43052 | platinum group metal mine operation, ore with high rhodium content | ZA | 1995-01-01 | 2002-12-31 | 0729 | Mining of other non-ferrous metal ores | ordinary transforming activity |  | ConvertedDataset | Current |  | ByProduct | nickel, 99.5% | kg | not mft | allocatable product
2e67f190-8da3-4dbf-88b8-a1f6751647de | market for cement, blast furnace slag 36-65% | GLO | 2005-01-01 | 2009-12-31 | 2394 | Manufacture of cement, lime and plaster | market activity |  |  | Undefined | no | ReferenceProduct | cement, blast furnace slag 36-65%, non-US | kg | not mft | allocatable product
2e6aa73d-1f3a-4a6d-b406-f3d177ed994a | impact extrusion of steel, warm, 1 strokes | GLO | 2006-01-01 | 2007-12-31 | 2591 | Forging, pressing, stamping and roll-forming of metal; powder metallurgy | ordinary transforming activity |  | ConvertedDataset | Current |  | ReferenceProduct | impact extrusion of steel, warm, 1 strokes | kg | not mft | allocatable product
2e6abb44-a2ca-4017-b25f-07f7cdc9bf2b | electricity production, natural gas, conventional power plant | CN-HL | 1990-01-01 | 2015-12-31 | 3510 | Electric power generation, transmission and distribution | ordinary transforming activity | child | China//natural gas power//fossil fuels | Current |  | ReferenceProduct | electricity, high voltage | kWh | not mft | allocatable product
2e6abb44-a2ca-4017-b25f-07f7cdc9bf2b | electricity production, natural gas, conventional power plant | CN-HL | 1990-01-01 | 2015-12-31 | 3510 | Electric power generation, transmission and distribution | ordinary transforming activity | child | China//natural gas power//fossil fuels | Current |  | ByProduct | residue from cooling tower | kg | mft | Waste
2e853413-f73b-4b3d-93b0-7939358ce73c | market for used room-connecting overflow element steel, approx. 40 m3/h | GLO | 2011-01-01 | 2011-12-31 | 3830 | Materials recovery | market activity |  | ConvertedDataset | Undefined | no | ReferenceProduct | used room-connecting overflow element steel, approx. 40 m3/h | unit | mft | Waste
2e87b86a-5da3-4578-b296-abfa110a62ef | treatment of waste polyvinylchloride, municipal incineration with fly ash extraction | GLO | 2006-01-01 | 2012-12-31 | 3821 | Treatment and disposal of non-hazardous waste | ordinary transforming activity |  |  | Current |  | ReferenceProduct | waste polyvinylchloride | kg | mft | Waste
2e87b86a-5da3-4578-b296-abfa110a62ef | treatment of waste polyvinylchloride, municipal incineration with fly ash extraction | GLO | 2006-01-01 | 2012-12-31 | 3821 | Treatment and disposal of non-hazardous waste | ordinary transforming activity |  |  | Current |  | ByProduct | spent activated carbon with mercury | kg | mft | Waste
2e87b86a-5da3-4578-b296-abfa110a62ef | treatment of waste polyvinylchloride, municipal incineration with fly ash extraction | GLO | 2006-01-01 | 2012-12-31 | 3821 | Treatment and disposal of non-hazardous waste | ordinary transforming activity |  |  | Current |  | ByProduct | waste cement, hydrated | kg | mft | Waste
2e87b86a-5da3-4578-b296-abfa110a62ef | treatment of waste polyvinylchloride, municipal incineration with fly ash extraction | GLO | 2006-01-01 | 2012-12-31 | 3821 | Treatment and disposal of non-hazardous waste | ordinary transforming activity |  |  | Current |  | ByProduct | electricity, for reuse in municipal waste incineration only | kWh | not mft | allocatable product
2e87b86a-5da3-4578-b296-abfa110a62ef | treatment of waste polyvinylchloride, municipal incineration with fly ash extraction | GLO | 2006-01-01 | 2012-12-31 | 3821 | Treatment and disposal of non-hazardous waste | ordinary transforming activity |  |  | Current |  | ByProduct | heat, for reuse in municipal waste incineration only | MJ | not mft | allocatable product
2e87b86a-5da3-4578-b296-abfa110a62ef | treatment of waste polyvinylchloride, municipal incineration with fly ash extraction | GLO | 2006-01-01 | 2012-12-31 | 3821 | Treatment and disposal of non-hazardous waste | ordinary transforming activity |  |  | Current |  | ByProduct | zinc concentrate | kg | not mft | allocatable product
2e88a04a-03b1-4462-b7b8-dbc0589e635f | heat distribution equipment production, hydronic radiant floor heating, 150m2 | CH | 1990-01-01 | 2000-12-31 | 2819 | Manufacture of other general-purpose machinery | ordinary transforming activity |  | ConvertedDataset | Current |  | ReferenceProduct | heat distribution equipment, hydronic radiant floor heating, 150m2 | unit | not mft | allocatable product
2e88a04a-03b1-4462-b7b8-dbc0589e635f | heat distribution equipment production, hydronic radiant floor heating, 150m2 | CH | 1990-01-01 | 2000-12-31 | 2819 | Manufacture of other general-purpose machinery | ordinary transforming activity |  | ConvertedDataset | Current |  | ByProduct | waste plastic, mixture | kg | mft | Waste
2e88a04a-03b1-4462-b7b8-dbc0589e635f | heat distribution equipment production, hydronic radiant floor heating, 150m2 | CH | 1990-01-01 | 2000-12-31 | 2819 | Manufacture of other general-purpose machinery | ordinary transforming activity |  | ConvertedDataset | Current |  | ByProduct | inert waste, for final disposal | kg | mft | Waste
2e8efeb7-a6b3-4553-9705-bb80149abdf6 | cork slab production | RER | 2001-01-01 | 2001-12-31 | 0230 | Gathering of non-wood forest products | ordinary transforming activity |  | ConvertedDataset | Current |  | ReferenceProduct | cork slab | kg | not mft | allocatable product
2e94747c-39b8-406f-8089-49602db5bad5 | market for olive | GLO | 2009-01-01 | 2012-12-31 | 0126 | Growing of oleaginous fruits | market activity |  |  | Undefined | no | ReferenceProduct | olive | kg | not mft | allocatable product
2e94747c-39b8-406f-8089-49602db5bad5 | market for olive | GLO | 2009-01-01 | 2012-12-31 | 0126 | Growing of oleaginous fruits | market activity |  |  | Undefined | no | ByProduct | biowaste | kg | mft | Waste
2e9e3fc7-db56-4abe-88a5-bb1c7ddcb423 | cottonseed oil refinery operation | GLO | 2012-01-01 | 2012-12-31 | 1040 | Manufacture of vegetable and animal oils and fats | ordinary transforming activity |  |  | Current |  | ReferenceProduct | cottonseed oil, refined | kg | not mft | allocatable product
2e9e3fc7-db56-4abe-88a5-bb1c7ddcb423 | cottonseed oil refinery operation | GLO | 2012-01-01 | 2012-12-31 | 1040 | Manufacture of vegetable and animal oils and fats | ordinary transforming activity |  |  | Current |  | ByProduct | soap | kg | not mft | allocatable product
2e9e3fc7-db56-4abe-88a5-bb1c7ddcb423 | cottonseed oil refinery operation | GLO | 2012-01-01 | 2012-12-31 | 1040 | Manufacture of vegetable and animal oils and fats | ordinary transforming activity |  |  | Current |  | ByProduct | wastewater from vegetable oil refinery | m3 | mft | Waste
2ea9273a-0a98-4706-8c27-ac2ae4bc8f13 | treatment of biowaste, composting | CH | 1999-01-01 | 1999-12-31 | 3821 | Treatment and disposal of non-hazardous waste | ordinary transforming activity |  | ConvertedDataset | Current |  | ReferenceProduct | biowaste | kg | mft | Waste
2ea9273a-0a98-4706-8c27-ac2ae4bc8f13 | treatment of biowaste, composting | CH | 1999-01-01 | 1999-12-31 | 3821 | Treatment and disposal of non-hazardous waste | ordinary transforming activity |  | ConvertedDataset | Current |  | ByProduct | municipal solid waste | kg | mft | Waste
2ea9273a-0a98-4706-8c27-ac2ae4bc8f13 | treatment of biowaste, composting | CH | 1999-01-01 | 1999-12-31 | 3821 | Treatment and disposal of non-hazardous waste | ordinary transforming activity |  | ConvertedDataset | Current |  | ByProduct | wastewater, average | m3 | mft | Waste
2ea9273a-0a98-4706-8c27-ac2ae4bc8f13 | treatment of biowaste, composting | CH | 1999-01-01 | 1999-12-31 | 3821 | Treatment and disposal of non-hazardous waste | ordinary transforming activity |  | ConvertedDataset | Current |  | ByProduct | compost | kg | not mft | allocatable product
2eab873f-d9c6-4895-bd5e-adbc22e5bb31 | market for electricity, high voltage | ASCC | 2012-01-01 | 2015-12-31 | 3510 | Electric power generation, transmission and distribution | market activity | child | United States | Undefined | no | ReferenceProduct | electricity, high voltage | kWh | not mft | allocatable product
2eb08dcb-69ae-42fd-a399-a1016ccfdef4 | potato production | UA | 2009-01-01 | 2012-12-31 | 0113 | Growing of vegetables and melons, roots and tubers | ordinary transforming activity |  | WFLDB | Current |  | ReferenceProduct | potato | kg | not mft | allocatable product
2eb17d75-e6a6-4d81-bbab-fba745c2a9a9 | harvesting, forestry harvester | RER | 2012-01-01 | 2012-12-31 | 0220 | Logging | ordinary transforming activity |  |  | Current |  | ReferenceProduct | harvesting, forestry harvester | hour | not mft | allocatable product
2eb17d75-e6a6-4d81-bbab-fba745c2a9a9 | harvesting, forestry harvester | RER | 2012-01-01 | 2012-12-31 | 0220 | Logging | ordinary transforming activity |  |  | Current |  | ByProduct | waste mineral oil | kg | mft | Waste
2eb3b9e3-b289-4e8d-ab11-a58ebb49f561 | electricity production, hydro, run-of-river | JP | 1945-01-01 | 2015-12-31 | 3510 | Electric power generation, transmission and distribution | ordinary transforming activity | child | hydro power | Modern |  | ReferenceProduct | electricity, high voltage | kWh | not mft | allocatable product
2eb3b9e3-b289-4e8d-ab11-a58ebb49f561 | electricity production, hydro, run-of-river | JP | 1945-01-01 | 2015-12-31 | 3510 | Electric power generation, transmission and distribution | ordinary transforming activity | child | hydro power | Modern |  | ByProduct | waste mineral oil | kg | mft | Waste
2ebaa30f-5fed-4453-adf3-f3b60acd9d79 | market for light fuel oil | GLO | 2011-01-01 | 2011-12-31 | 1920 | Manufacture of refined petroleum products | market activity |  | Converted dataset | Undefined | no | ReferenceProduct | light fuel oil | kg | not mft | allocatable product
2ebaa30f-5fed-4453-adf3-f3b60acd9d79 | market for light fuel oil | GLO | 2011-01-01 | 2011-12-31 | 1920 | Manufacture of refined petroleum products | market activity |  | Converted dataset | Undefined | no | ByProduct | municipal solid waste | kg | mft | Waste
2ebaa30f-5fed-4453-adf3-f3b60acd9d79 | market for light fuel oil | GLO | 2011-01-01 | 2011-12-31 | 1920 | Manufacture of refined petroleum products | market activity |  | Converted dataset | Undefined | no | ByProduct | rainwater mineral oil storage | m3 | mft | Waste
2ebaa30f-5fed-4453-adf3-f3b60acd9d79 | market for light fuel oil | GLO | 2011-01-01 | 2011-12-31 | 1920 | Manufacture of refined petroleum products | market activity |  | Converted dataset | Undefined | no | ByProduct | fly ash and scrubber sludge | kg | mft | Waste
2ebaa30f-5fed-4453-adf3-f3b60acd9d79 | market for light fuel oil | GLO | 2011-01-01 | 2011-12-31 | 1920 | Manufacture of refined petroleum products | market activity |  | Converted dataset | Undefined | no | ByProduct | wastewater, average | m3 | mft | Waste
2ecd88ea-b0c6-41f7-a6fd-781c2ceea7dd | acetaldehyde production | GLO | 1995-01-01 | 1995-12-31 | 2011 | Manufacture of basic chemicals | ordinary transforming activity |  | ConvertedDataset | Current |  | ReferenceProduct | acetaldehyde | kg | not mft | allocatable product
2ecd88ea-b0c6-41f7-a6fd-781c2ceea7dd | acetaldehyde production | GLO | 1995-01-01 | 1995-12-31 | 2011 | Manufacture of basic chemicals | ordinary transforming activity |  | ConvertedDataset | Current |  | ByProduct | municipal solid waste | kg | mft | Waste
2ecee8ed-0c87-48f3-a4f7-9e79c3f423a2 | transport, pipeline, long distance, natural gas | RU | 1994-01-01 | 2000-12-31 | 4930 | Transport via pipeline | ordinary transforming activity |  | ConvertedDataset | Current |  | ReferenceProduct | transport, pipeline, long distance, natural gas | metric ton*km | not mft | allocatable product
2ecee8ed-0c87-48f3-a4f7-9e79c3f423a2 | transport, pipeline, long distance, natural gas | RU | 1994-01-01 | 2000-12-31 | 4930 | Transport via pipeline | ordinary transforming activity |  | ConvertedDataset | Current |  | ByProduct | waste mineral oil | kg | mft | Waste
2ed00ac3-7d2a-4dc0-99d4-a2c06839d1db | maintenance, micro gas turbine, 100kW electrical | CH | 2000-01-01 | 2005-12-31 | 3314 | Repair of electrical equipment | ordinary transforming activity |  | ConvertedDataset | Current |  | ReferenceProduct | maintenance, micro gas turbine, 100kW electrical | unit | not mft | allocatable product
2ed4dbff-c1d0-4d02-8fa3-817bc5ba3426 | train production, passenger, high speed | DE | 1993-01-01 | 2000-12-31 | 3020 | Manufacture of railway locomotives and rolling stock | ordinary transforming activity |  |  | Current |  | ReferenceProduct | train, passenger, high speed | unit | not mft | allocatable product
2ed4dbff-c1d0-4d02-8fa3-817bc5ba3426 | train production, passenger, high speed | DE | 1993-01-01 | 2000-12-31 | 3020 | Manufacture of railway locomotives and rolling stock | ordinary transforming activity |  |  | Current |  | ByProduct | used train, passenger, high-speed | unit | mft | Waste
2ede9f6e-4ef0-4139-a830-a57e14cc045c | market for heat and power co-generation unit, 1MW electrical, common components for heat+electricity | GLO | 2011-01-01 | 2011-12-31 | 4220a | Construction of utility projects for electricity production, except for liquid fuels | market activity |  | ConvertedDataset | Undefined | no | ReferenceProduct | heat and power co-generation unit, 1MW electrical, common components for heat+electricity | unit | not mft | allocatable product
2ee210cc-1167-4235-b2f4-28e5d13bfe82 | electricity production, photovoltaic, 3kWp slanted-roof installation, single-Si, panel, mounted | CH | 2005-01-01 | 2015-12-31 | 3510b | Electric power generation, photovoltaic | ordinary transforming activity | child | photovoltaic power | Current |  | ReferenceProduct | electricity, low voltage | kWh | not mft | allocatable product
2ee210cc-1167-4235-b2f4-28e5d13bfe82 | electricity production, photovoltaic, 3kWp slanted-roof installation, single-Si, panel, mounted | CH | 2005-01-01 | 2015-12-31 | 3510b | Electric power generation, photovoltaic | ordinary transforming activity | child | photovoltaic power | Current |  | ByProduct | wastewater, from residence | m3 | mft | Waste
2ee9c74b-72de-457b-9d62-b2937418af2d | operation, housing system, pig, fully-slatted floor | CA-QC | 1994-01-01 | 2002-12-31 | 0145 | Raising of swine/pigs | ordinary transforming activity | child | Operation | Current |  | ReferenceProduct | operation, housing system, pig, fully-slatted floor, per pig place | unit | not mft | allocatable product
2eee7cd2-0c26-499c-a206-b70daa3e22ae | market for land tenure, arable land, measured as carbon net primary productivity, annual crop | AU | 2010-01-01 | 2015-12-31 | 68 | Real estate activities | market activity |  |  | Undefined | no | ReferenceProduct | land tenure, arable land, measured as carbon net primary productivity, annual crop | kg | not mft | allocatable product
2ef0d750-7fc8-40cb-8463-d4a0cc0b06fa | land use change, annual crop | CH | 2010-01-01 | 2015-12-31 | 68 | Real estate activities | ordinary transforming activity |  | WFLDB | Current |  | ReferenceProduct | land use change, annual crop | ha | not mft | allocatable product
2ef1f93c-ad7f-4a7c-8a88-7991f09d379e | epoxy resin insulator, SiO2 production | RER | 2000-01-01 | 2000-12-31 | 2013 | Manufacture of plastics and synthetic rubber in primary forms | ordinary transforming activity |  | ConvertedDataset | Current |  | ReferenceProduct | epoxy resin insulator, SiO2 | kg | not mft | allocatable product
2ef5f4cc-feaf-419e-b961-b94ff7d13022 | mine construction, vermiculite | GLO | 2000-01-01 | 2000-12-31 | 4290 | Construction of other civil engineering projects | ordinary transforming activity |  | ConvertedDataset | Current |  | ReferenceProduct | mine infrastructure, vermiculite | unit | not mft | allocatable product
2ef6fc20-cf9d-4307-83de-85aaa433f6ab | heat and power co-generation, natural gas, 160kW electrical, lambda=1 | GLO | 2000-01-01 | 2000-12-31 | 3530 | Steam and air conditioning supply | ordinary transforming activity |  | with true value | Current |  | ReferenceProduct | heat, central or small-scale, natural gas | MJ | not mft | allocatable product
2ef6fc20-cf9d-4307-83de-85aaa433f6ab | heat and power co-generation, natural gas, 160kW electrical, lambda=1 | GLO | 2000-01-01 | 2000-12-31 | 3530 | Steam and air conditioning supply | ordinary transforming activity |  | with true value | Current |  | ByProduct | waste mineral oil | kg | mft | Waste
2ef6fc20-cf9d-4307-83de-85aaa433f6ab | heat and power co-generation, natural gas, 160kW electrical, lambda=1 | GLO | 2000-01-01 | 2000-12-31 | 3530 | Steam and air conditioning supply | ordinary transforming activity |  | with true value | Current |  | ByProduct | electricity, low voltage | kWh | not mft | allocatable product
2f0166bf-2d88-4f2c-bd27-792bb81d197c | market for phenol | GLO | 2011-01-01 | 2011-12-31 | 2011 | Manufacture of basic chemicals | market activity |  | ConvertedDataset | Undefined | no | ReferenceProduct | phenol | kg | not mft | allocatable product
2f080abe-4a12-45c6-8acd-7bb5b52fb582 | treatment of bilge oil, hazardous waste incineration | GLO | 1997-01-01 | 2000-12-31 | 3822 | Treatment and disposal of hazardous waste | ordinary transforming activity |  | Treatment//ConvertedDataset | Current |  | ReferenceProduct | bilge oil | kg | mft | Waste
2f080abe-4a12-45c6-8acd-7bb5b52fb582 | treatment of bilge oil, hazardous waste incineration | GLO | 1997-01-01 | 2000-12-31 | 3822 | Treatment and disposal of hazardous waste | ordinary transforming activity |  | Treatment//ConvertedDataset | Current |  | ByProduct | waste cement, hydrated | kg | mft | Waste
2f095490-8d7d-47f2-a2d0-c14698410499 | heat and power co-generation, natural gas, combined cycle power plant, 400MW electrical | RFC | 2000-01-01 | 2015-12-31 | 3510 | Electric power generation, transmission and distribution | ordinary transforming activity | child | United States//fossil fuels//natural gas power | Modern |  | ReferenceProduct | heat, district or industrial, natural gas | MJ | not mft | allocatable product
2f095490-8d7d-47f2-a2d0-c14698410499 | heat and power co-generation, natural gas, combined cycle power plant, 400MW electrical | RFC | 2000-01-01 | 2015-12-31 | 3510 | Electric power generation, transmission and distribution | ordinary transforming activity | child | United States//fossil fuels//natural gas power | Modern |  | ByProduct | residue from cooling tower | kg | mft | Waste
2f095490-8d7d-47f2-a2d0-c14698410499 | heat and power co-generation, natural gas, combined cycle power plant, 400MW electrical | RFC | 2000-01-01 | 2015-12-31 | 3510 | Electric power generation, transmission and distribution | ordinary transforming activity | child | United States//fossil fuels//natural gas power | Modern |  | ByProduct | electricity, high voltage | kWh | not mft | allocatable product
2f106222-0d1b-4923-aea6-bacab0756cfc | market for concrete, 25MPa | GLO | 2006-01-01 | 2006-12-31 | 2395 | Manufacture of articles of concrete, cement and plaster | market activity |  |  | Undefined | no | ReferenceProduct | concrete, 25MPa | m3 | not mft | allocatable product
2f10c9a1-ce8c-4aea-aae9-e9369e69bf56 | electricity production, wind, >3MW turbine, onshore | RFC | 2012-01-01 | 2012-12-31 | 3510 | Electric power generation, transmission and distribution | ordinary transforming activity | child | United States//wind power | Modern |  | ReferenceProduct | electricity, high voltage | kWh | not mft | allocatable product
2f10c9a1-ce8c-4aea-aae9-e9369e69bf56 | electricity production, wind, >3MW turbine, onshore | RFC | 2012-01-01 | 2012-12-31 | 3510 | Electric power generation, transmission and distribution | ordinary transforming activity | child | United States//wind power | Modern |  | ByProduct | waste mineral oil | kg | mft | Waste
2f1acd2c-9b34-4e2c-b406-8d4aa748896b | electricity voltage transformation from medium to low voltage | HICC | 2012-01-01 | 2012-12-31 | 3510 | Electric power generation, transmission and distribution | ordinary transforming activity | child | United States | Current |  | ReferenceProduct | electricity, low voltage | kWh | not mft | allocatable product
2f1da8ef-58b9-4e85-aaac-375ac839d957 | bitumen adhesive compound production, cold | GLO | 1994-01-01 | 2000-12-31 | 2399 | Manufacture of other non-metallic mineral products n.e.c. | ordinary transforming activity |  | ConvertedDataset | Current |  | ReferenceProduct | bitumen adhesive compound, cold | kg | not mft | allocatable product
2f1da8ef-58b9-4e85-aaac-375ac839d957 | bitumen adhesive compound production, cold | GLO | 1994-01-01 | 2000-12-31 | 2399 | Manufacture of other non-metallic mineral products n.e.c. | ordinary transforming activity |  | ConvertedDataset | Current |  | ByProduct | hazardous waste, for incineration | kg | mft | Waste
2f2bea5c-7de6-4317-9d2a-c2007ae5cd9d | ethylvinylacetate production, foil | RER | 1993-01-01 | 1997-12-31 | 2220 | Manufacture of plastics products | ordinary transforming activity |  | ConvertedDataset | Current |  | ReferenceProduct | ethylvinylacetate, foil | kg | not mft | allocatable product
2f2c0af8-e0f7-4088-9e88-f9f96618f8bf | treatment of used window frame, plastic, collection for final disposal | GLO | 1996-01-01 | 2004-12-31 | 3821 | Treatment and disposal of non-hazardous waste | ordinary transforming activity |  | Treatment//ConvertedDataset | Current |  | ReferenceProduct | used window frame, plastic | m2 | mft | Waste
2f2c0af8-e0f7-4088-9e88-f9f96618f8bf | treatment of used window frame, plastic, collection for final disposal | GLO | 1996-01-01 | 2004-12-31 | 3821 | Treatment and disposal of non-hazardous waste | ordinary transforming activity |  | Treatment//ConvertedDataset | Current |  | ByProduct | waste polyvinylchloride product | kg | mft | Waste
2f2c0af8-e0f7-4088-9e88-f9f96618f8bf | treatment of used window frame, plastic, collection for final disposal | GLO | 1996-01-01 | 2004-12-31 | 3821 | Treatment and disposal of non-hazardous waste | ordinary transforming activity |  | Treatment//ConvertedDataset | Current |  | ByProduct | waste rubber, unspecified | kg | mft | Waste
2f2c0af8-e0f7-4088-9e88-f9f96618f8bf | treatment of used window frame, plastic, collection for final disposal | GLO | 1996-01-01 | 2004-12-31 | 3821 | Treatment and disposal of non-hazardous waste | ordinary transforming activity |  | Treatment//ConvertedDataset | Current |  | ByProduct | scrap steel | kg | mft | Waste
2f2c0af8-e0f7-4088-9e88-f9f96618f8bf | treatment of used window frame, plastic, collection for final disposal | GLO | 1996-01-01 | 2004-12-31 | 3821 | Treatment and disposal of non-hazardous waste | ordinary transforming activity |  | Treatment//ConvertedDataset | Current |  | ByProduct | waste polyethylene/polypropylene product | kg | mft | Waste
2f2c0af8-e0f7-4088-9e88-f9f96618f8bf | treatment of used window frame, plastic, collection for final disposal | GLO | 1996-01-01 | 2004-12-31 | 3821 | Treatment and disposal of non-hazardous waste | ordinary transforming activity |  | Treatment//ConvertedDataset | Current |  | ByProduct | scrap copper | kg | mft | Waste
2f2c0af8-e0f7-4088-9e88-f9f96618f8bf | treatment of used window frame, plastic, collection for final disposal | GLO | 1996-01-01 | 2004-12-31 | 3821 | Treatment and disposal of non-hazardous waste | ordinary transforming activity |  | Treatment//ConvertedDataset | Current |  | ByProduct | scrap aluminium | kg | mft | Waste
2f2c0af8-e0f7-4088-9e88-f9f96618f8bf | treatment of used window frame, plastic, collection for final disposal | GLO | 1996-01-01 | 2004-12-31 | 3821 | Treatment and disposal of non-hazardous waste | ordinary transforming activity |  | Treatment//ConvertedDataset | Current |  | ByProduct | waste expanded polystyrene | kg | mft | Waste
2f2c0af8-e0f7-4088-9e88-f9f96618f8bf | treatment of used window frame, plastic, collection for final disposal | GLO | 1996-01-01 | 2004-12-31 | 3821 | Treatment and disposal of non-hazardous waste | ordinary transforming activity |  | Treatment//ConvertedDataset | Current |  | ByProduct | zinc in car shredder residue | kg | mft | Waste
2f2e2c6a-615b-4f45-a910-10a415be5248 | treatment of used bus | GLO | 1990-01-01 | 2000-12-31 | 3830 | Materials recovery | ordinary transforming activity |  | Treatment//ConvertedDataset | Current |  | ReferenceProduct | used bus | unit | mft | Waste
2f2e2c6a-615b-4f45-a910-10a415be5248 | treatment of used bus | GLO | 1990-01-01 | 2000-12-31 | 3830 | Materials recovery | ordinary transforming activity |  | Treatment//ConvertedDataset | Current |  | ByProduct | waste glass | kg | mft | Waste
2f2e2c6a-615b-4f45-a910-10a415be5248 | treatment of used bus | GLO | 1990-01-01 | 2000-12-31 | 3830 | Materials recovery | ordinary transforming activity |  | Treatment//ConvertedDataset | Current |  | ByProduct | waste plastic, mixture | kg | mft | Waste
2f2e2c6a-615b-4f45-a910-10a415be5248 | treatment of used bus | GLO | 1990-01-01 | 2000-12-31 | 3830 | Materials recovery | ordinary transforming activity |  | Treatment//ConvertedDataset | Current |  | ByProduct | waste mineral oil | kg | mft | Waste
2f2e2c6a-615b-4f45-a910-10a415be5248 | treatment of used bus | GLO | 1990-01-01 | 2000-12-31 | 3830 | Materials recovery | ordinary transforming activity |  | Treatment//ConvertedDataset | Current |  | ByProduct | waste emulsion paint | kg | mft | Waste
2f340d7b-2cbc-412d-afe2-47e02bf67e69 | market for electricity, low voltage | KR | 2012-01-01 | 2015-12-31 | 3510 | Electric power generation, transmission and distribution | market activity |  |  | Undefined | no | ReferenceProduct | electricity, low voltage | kWh | not mft | allocatable product
2f34f78e-7c55-4685-aed8-5e66ec0b17ad | market for packaging glass, white | GLO | 2011-01-01 | 2011-12-31 | 2310 | Manufacture of glass and glass products | market activity |  | ConvertedDataset | Undefined | no | ReferenceProduct | packaging glass, white | kg | not mft | allocatable product
2f3a0340-54d1-40a1-b2cd-bbe4f3cffae1 | anti-reflex-coating, etching, solar glass | DK | 2002-01-01 | 2002-12-31 | 2310 | Manufacture of glass and glass products | ordinary transforming activity |  | ConvertedDataset | Current |  | ReferenceProduct | anti-reflex-coating, etching, solar glass | m2 | not mft | allocatable product
2f3a0340-54d1-40a1-b2cd-bbe4f3cffae1 | anti-reflex-coating, etching, solar glass | DK | 2002-01-01 | 2002-12-31 | 2310 | Manufacture of glass and glass products | ordinary transforming activity |  | ConvertedDataset | Current |  | ByProduct | refinery sludge | kg | mft | Waste
2f3a0340-54d1-40a1-b2cd-bbe4f3cffae1 | anti-reflex-coating, etching, solar glass | DK | 2002-01-01 | 2002-12-31 | 2310 | Manufacture of glass and glass products | ordinary transforming activity |  | ConvertedDataset | Current |  | ByProduct | wastewater, unpolluted, from residence | m3 | mft | Waste
2f3fb242-5b4d-4bfb-8bb9-755f96768315 | harvesting, by complete harvester, ground crops | GLO | 1991-01-01 | 2002-12-31 | 0161 | Support activities for crop production | ordinary transforming activity | parent | ConvertedDataset | Current |  | ReferenceProduct | harvesting, by complete harvester, ground crops | ha | not mft | allocatable product
2f3fe3c6-7e63-4e96-a607-6944f66da6be | heat production, natural gas, at industrial furnace >100kW | Europe without Switzerland | 2000-01-01 | 2000-12-31 | 3530 | Steam and air conditioning supply | ordinary transforming activity |  | ConvertedDataset | Current |  | ReferenceProduct | heat, district or industrial, natural gas | MJ | not mft | allocatable product
2f41e77a-9ae8-4f85-9686-b16ca4bef6ce | treatment of spent Formox catalyst base from formaldehyde production, residual material landfill | CH | 1994-01-01 | 2000-12-31 | 3822 | Treatment and disposal of hazardous waste | ordinary transforming activity |  | ConvertedDataset//Treatment | Current |  | ReferenceProduct | spent Formox catalyst base from formaldehyde production | kg | mft | Waste
2f4552df-4923-46ec-a909-c82c5c9e424e | treatment of hard coal ash, residual material landfill | AT | 1994-01-01 | 2000-12-31 | 3822 | Treatment and disposal of hazardous waste | ordinary transforming activity |  | Treatment//ConvertedDataset | Current |  | ReferenceProduct | hard coal ash | kg | mft | Waste
2f45c1fa-0fd1-43fe-9454-4d6104d4c9c5 | market for wood preservative, organic, indoor use, occasionally wet | GLO | 2012-01-01 | 2012-12-31 | 2021 | Manufacture of pesticides and other agrochemical products | market activity |  |  | Undefined | no | ReferenceProduct | wood preservative, organic, indoor use, occasionally wet | kg | not mft | allocatable product
2f476ebc-2b1e-4ba5-bdcb-4a43f333fe35 | maintenance, passenger car | RER | 2000-01-01 | 2000-12-31 | 4520 | Maintenance and repair of motor vehicles | ordinary transforming activity |  |  | Current |  | ReferenceProduct | passenger car maintenance | unit | not mft | allocatable product
2f476ebc-2b1e-4ba5-bdcb-4a43f333fe35 | maintenance, passenger car | RER | 2000-01-01 | 2000-12-31 | 4520 | Maintenance and repair of motor vehicles | ordinary transforming activity |  |  | Current |  | ByProduct | waste polyethylene | kg | mft | Waste
2f476ebc-2b1e-4ba5-bdcb-4a43f333fe35 | maintenance, passenger car | RER | 2000-01-01 | 2000-12-31 | 4520 | Maintenance and repair of motor vehicles | ordinary transforming activity |  |  | Current |  | ByProduct | scrap copper | kg | mft | Waste
2f476ebc-2b1e-4ba5-bdcb-4a43f333fe35 | maintenance, passenger car | RER | 2000-01-01 | 2000-12-31 | 4520 | Maintenance and repair of motor vehicles | ordinary transforming activity |  |  | Current |  | ByProduct | waste polyethylene/polypropylene product | kg | mft | Waste
2f476ebc-2b1e-4ba5-bdcb-4a43f333fe35 | maintenance, passenger car | RER | 2000-01-01 | 2000-12-31 | 4520 | Maintenance and repair of motor vehicles | ordinary transforming activity |  |  | Current |  | ByProduct | used tyre | kg | mft | Waste
2f476ebc-2b1e-4ba5-bdcb-4a43f333fe35 | maintenance, passenger car | RER | 2000-01-01 | 2000-12-31 | 4520 | Maintenance and repair of motor vehicles | ordinary transforming activity |  |  | Current |  | ByProduct | waste mineral oil | kg | mft | Waste
2f476ebc-2b1e-4ba5-bdcb-4a43f333fe35 | maintenance, passenger car | RER | 2000-01-01 | 2000-12-31 | 4520 | Maintenance and repair of motor vehicles | ordinary transforming activity |  |  | Current |  | ByProduct | scrap lead acid battery | kg | mft | Recyclable
2f52639f-7bcd-49b1-b411-f114cc8c5360 | market for operation, computer, desktop, with cathode ray tube display, off mode | GLO | 2012-01-01 | 2012-12-31 | 8219 | Photocopying, document preparation and other specialized office support act | market activity |  |  | Undefined | no | ReferenceProduct | operation, computer, desktop, with cathode ray tube display, off mode | hour | not mft | allocatable product
2f5b77db-2716-4acc-9fcb-d1f4aa38ee89 | market for acrylic acid | GLO | 2011-01-01 | 2011-12-31 | 2011 | Manufacture of basic chemicals | market activity |  | ConvertedDataset | Undefined | no | ReferenceProduct | acrylic acid | kg | not mft | allocatable product
2f5c72e0-b597-4463-b096-679029b8e3a3 | market for heat, central or small-scale, Jakobsberg | CH | 2011-01-01 | 2011-12-31 | 3530 | Steam and air conditioning supply | market activity |  |  | Undefined | no | ReferenceProduct | heat, central or small-scale, Jakobsberg | MJ | not mft | allocatable product
2f5ddb0b-2971-4424-b1af-14236c0a4ea4 | furnace production, logs, average storage area, 100kW | GLO | 2000-01-01 | 2001-12-31 | 2815 | Manufacture of ovens, furnaces and furnace burners | ordinary transforming activity |  | ConvertedDataset | Current |  | ReferenceProduct | furnace, logs, average storage area, 100kW | unit | not mft | allocatable product
2f5ddb0b-2971-4424-b1af-14236c0a4ea4 | furnace production, logs, average storage area, 100kW | GLO | 2000-01-01 | 2001-12-31 | 2815 | Manufacture of ovens, furnaces and furnace burners | ordinary transforming activity |  | ConvertedDataset | Current |  | ByProduct | waste polyurethane | kg | mft | Waste
2f5ddb0b-2971-4424-b1af-14236c0a4ea4 | furnace production, logs, average storage area, 100kW | GLO | 2000-01-01 | 2001-12-31 | 2815 | Manufacture of ovens, furnaces and furnace burners | ordinary transforming activity |  | ConvertedDataset | Current |  | ByProduct | waste concrete | kg | mft | Waste
2f5ddb0b-2971-4424-b1af-14236c0a4ea4 | furnace production, logs, average storage area, 100kW | GLO | 2000-01-01 | 2001-12-31 | 2815 | Manufacture of ovens, furnaces and furnace burners | ordinary transforming activity |  | ConvertedDataset | Current |  | ByProduct | waste mineral wool, for final disposal | kg | mft | Waste
2f5ddb0b-2971-4424-b1af-14236c0a4ea4 | furnace production, logs, average storage area, 100kW | GLO | 2000-01-01 | 2001-12-31 | 2815 | Manufacture of ovens, furnaces and furnace burners | ordinary transforming activity |  | ConvertedDataset | Current |  | ByProduct | waste mineral oil | kg | mft | Waste
2f5ddb0b-2971-4424-b1af-14236c0a4ea4 | furnace production, logs, average storage area, 100kW | GLO | 2000-01-01 | 2001-12-31 | 2815 | Manufacture of ovens, furnaces and furnace burners | ordinary transforming activity |  | ConvertedDataset | Current |  | ByProduct | waste polyethylene | kg | mft | Waste
2f5e5b8a-af53-4148-a358-3b4c18a2b50c | heat and power co-generation, wood chips, 6667 kW, state-of-the-art 2014 | CA-AB | 2010-01-01 | 2015-12-31 | 3530 | Steam and air conditioning supply | ordinary transforming activity | child | Canada//with true value//wood power | Modern |  | ReferenceProduct | heat, district or industrial, other than natural gas | MJ | not mft | allocatable product
2f5e5b8a-af53-4148-a358-3b4c18a2b50c | heat and power co-generation, wood chips, 6667 kW, state-of-the-art 2014 | CA-AB | 2010-01-01 | 2015-12-31 | 3530 | Steam and air conditioning supply | ordinary transforming activity | child | Canada//with true value//wood power | Modern |  | ByProduct | wood ash mixture, pure | kg | mft | Waste
2f5e5b8a-af53-4148-a358-3b4c18a2b50c | heat and power co-generation, wood chips, 6667 kW, state-of-the-art 2014 | CA-AB | 2010-01-01 | 2015-12-31 | 3530 | Steam and air conditioning supply | ordinary transforming activity | child | Canada//with true value//wood power | Modern |  | ByProduct | municipal solid waste | kg | mft | Waste
2f5e5b8a-af53-4148-a358-3b4c18a2b50c | heat and power co-generation, wood chips, 6667 kW, state-of-the-art 2014 | CA-AB | 2010-01-01 | 2015-12-31 | 3530 | Steam and air conditioning supply | ordinary transforming activity | child | Canada//with true value//wood power | Modern |  | ByProduct | waste mineral oil | kg | mft | Waste
2f5e5b8a-af53-4148-a358-3b4c18a2b50c | heat and power co-generation, wood chips, 6667 kW, state-of-the-art 2014 | CA-AB | 2010-01-01 | 2015-12-31 | 3530 | Steam and air conditioning supply | ordinary transforming activity | child | Canada//with true value//wood power | Modern |  | ByProduct | wastewater, average | m3 | mft | Waste
2f5e5b8a-af53-4148-a358-3b4c18a2b50c | heat and power co-generation, wood chips, 6667 kW, state-of-the-art 2014 | CA-AB | 2010-01-01 | 2015-12-31 | 3530 | Steam and air conditioning supply | ordinary transforming activity | child | Canada//with true value//wood power | Modern |  | ByProduct | electricity, high voltage | kWh | not mft | allocatable product
2f61f505-aafd-4ab0-9df9-a441e1677cec | market for aluminium in car shredder residue | GLO | 2011-01-01 | 2011-12-31 | 3821 | Treatment and disposal of non-hazardous waste | market activity |  | ConvertedDataset | Undefined | no | ReferenceProduct | aluminium in car shredder residue | kg | mft | Waste
2f67b040-cd04-4231-8e62-dd0b7751bd7e | operation, printer, laser, colour, per kg printed paper | CA-QC | 2002-01-01 | 2006-12-31 | 8219 | Photocopying, document preparation and other specialized office support act | ordinary transforming activity | child | recontextualization//Operation | Current |  | ReferenceProduct | printed paper | kg | not mft | allocatable product
2f67b040-cd04-4231-8e62-dd0b7751bd7e | operation, printer, laser, colour, per kg printed paper | CA-QC | 2002-01-01 | 2006-12-31 | 8219 | Photocopying, document preparation and other specialized office support act | ordinary transforming activity | child | recontextualization//Operation | Current |  | ByProduct | used toner module, laser printer, colour | kg | mft | Recyclable
2f6f2704-5c02-4283-ae8a-ed489d408d28 | market for delimbing/sorting, excavator-based processor | GLO | 2012-01-01 | 2012-12-31 | 0220 | Logging | market activity |  |  | Undefined | no | ReferenceProduct | delimbing/sorting, excavator-based processor | hour | not mft | allocatable product
2f7eaad6-80ab-485d-b66c-8ba4c3fde538 | ethanol production from wood | CH | 1999-01-01 | 2006-12-31 | 19a | Liquid and gaseous fuels from biomass | ordinary transforming activity |  | ConvertedDataset | Current |  | ReferenceProduct | ethanol, without water, in 95% solution state, from fermentation | kg | not mft | allocatable product
2f7eaad6-80ab-485d-b66c-8ba4c3fde538 | ethanol production from wood | CH | 1999-01-01 | 2006-12-31 | 19a | Liquid and gaseous fuels from biomass | ordinary transforming activity |  | ConvertedDataset | Current |  | ByProduct | municipal solid waste | kg | mft | Waste
2f7eaad6-80ab-485d-b66c-8ba4c3fde538 | ethanol production from wood | CH | 1999-01-01 | 2006-12-31 | 19a | Liquid and gaseous fuels from biomass | ordinary transforming activity |  | ConvertedDataset | Current |  | ByProduct | waste mineral oil | kg | mft | Waste
2f7eaad6-80ab-485d-b66c-8ba4c3fde538 | ethanol production from wood | CH | 1999-01-01 | 2006-12-31 | 19a | Liquid and gaseous fuels from biomass | ordinary transforming activity |  | ConvertedDataset | Current |  | ByProduct | wastewater, average | m3 | mft | Waste
2f7eaad6-80ab-485d-b66c-8ba4c3fde538 | ethanol production from wood | CH | 1999-01-01 | 2006-12-31 | 19a | Liquid and gaseous fuels from biomass | ordinary transforming activity |  | ConvertedDataset | Current |  | ByProduct | electricity, high voltage | kWh | not mft | allocatable product
2f7eaad6-80ab-485d-b66c-8ba4c3fde538 | ethanol production from wood | CH | 1999-01-01 | 2006-12-31 | 19a | Liquid and gaseous fuels from biomass | ordinary transforming activity |  | ConvertedDataset | Current |  | ByProduct | waste gypsum | kg | mft | Waste
2f7eaad6-80ab-485d-b66c-8ba4c3fde538 | ethanol production from wood | CH | 1999-01-01 | 2006-12-31 | 19a | Liquid and gaseous fuels from biomass | ordinary transforming activity |  | ConvertedDataset | Current |  | ByProduct | wood ash mixture, pure | kg | mft | Waste
2f87c9cb-85b8-4e24-ab13-c6b300be8a73 | maintenance, polymer electrolyte membrane fuel cell 2kW electrical | GLO | 2000-01-01 | 2005-12-31 | 3314 | Repair of electrical equipment | ordinary transforming activity |  | ConvertedDataset | Current |  | ReferenceProduct | maintenance, polymer electrolyte membrane fuel cell, 2kW electrical | unit | not mft | allocatable product
2f903b9d-bcd0-482f-b1e4-9807c0dedd1d | market for expanded perlite | GLO | 2011-01-01 | 2011-12-31 | 2399 | Manufacture of other non-metallic mineral products n.e.c. | market activity |  | ConvertedDataset | Undefined | no | ReferenceProduct | expanded perlite | kg | not mft | allocatable product
2f91eba1-fe81-4940-b482-3eed37b5dfa4 | ammonia production, steam reforming, liquid | RER | 2000-01-01 | 2000-12-31 | 2012 | Manufacture of fertilizers and nitrogen compounds | ordinary transforming activity |  | ConvertedDataset | Current |  | ReferenceProduct | ammonia, liquid | kg | not mft | allocatable product
2f91eba1-fe81-4940-b482-3eed37b5dfa4 | ammonia production, steam reforming, liquid | RER | 2000-01-01 | 2000-12-31 | 2012 | Manufacture of fertilizers and nitrogen compounds | ordinary transforming activity |  | ConvertedDataset | Current |  | ByProduct | municipal solid waste | kg | mft | Waste
2f936ef4-9613-4338-be3d-b37e20c2b2e2 | fibre cement roof slate production | CH | 1991-01-01 | 2001-12-31 | 2395 | Manufacture of articles of concrete, cement and plaster | ordinary transforming activity |  | ConvertedDataset | Current |  | ReferenceProduct | fibre cement roof slate | kg | not mft | allocatable product
2f936ef4-9613-4338-be3d-b37e20c2b2e2 | fibre cement roof slate production | CH | 1991-01-01 | 2001-12-31 | 2395 | Manufacture of articles of concrete, cement and plaster | ordinary transforming activity |  | ConvertedDataset | Current |  | ByProduct | wastewater from concrete production | m3 | mft | Waste
2f936ef4-9613-4338-be3d-b37e20c2b2e2 | fibre cement roof slate production | CH | 1991-01-01 | 2001-12-31 | 2395 | Manufacture of articles of concrete, cement and plaster | ordinary transforming activity |  | ConvertedDataset | Current |  | ByProduct | waste mineral oil | kg | mft | Waste
2f936ef4-9613-4338-be3d-b37e20c2b2e2 | fibre cement roof slate production | CH | 1991-01-01 | 2001-12-31 | 2395 | Manufacture of articles of concrete, cement and plaster | ordinary transforming activity |  | ConvertedDataset | Current |  | ByProduct | decarbonising waste | kg | mft | Waste
2f936ef4-9613-4338-be3d-b37e20c2b2e2 | fibre cement roof slate production | CH | 1991-01-01 | 2001-12-31 | 2395 | Manufacture of articles of concrete, cement and plaster | ordinary transforming activity |  | ConvertedDataset | Current |  | ByProduct | waste emulsion paint | kg | mft | Waste
2f936ef4-9613-4338-be3d-b37e20c2b2e2 | fibre cement roof slate production | CH | 1991-01-01 | 2001-12-31 | 2395 | Manufacture of articles of concrete, cement and plaster | ordinary transforming activity |  | ConvertedDataset | Current |  | ByProduct | wastewater, unpolluted | m3 | mft | Waste
2fa5fb58-8efb-4e5f-9249-3548e7ded1ed | gas motor production, 206kW | GLO | 1987-01-01 | 2000-12-31 | 2710 | Manufacture of electric motors, generators, transformers and electricity di | ordinary transforming activity |  | ConvertedDataset | Current |  | ReferenceProduct | gas motor, 206kW | unit | not mft | allocatable product
2fa5fb58-8efb-4e5f-9249-3548e7ded1ed | gas motor production, 206kW | GLO | 1987-01-01 | 2000-12-31 | 2710 | Manufacture of electric motors, generators, transformers and electricity di | ordinary transforming activity |  | ConvertedDataset | Current |  | ByProduct | wastewater from pig iron production | m3 | mft | Waste
2fa76b62-1dd1-4309-a8b5-904a33e9bf3a | electricity production, oil | CN-HA | 1980-01-01 | 2015-12-31 | 3510a | Electric power generation based on liquid fuels | ordinary transforming activity | child | China//fossil fuels//oil power | Current |  | ReferenceProduct | electricity, high voltage | kWh | not mft | allocatable product
2fa76b62-1dd1-4309-a8b5-904a33e9bf3a | electricity production, oil | CN-HA | 1980-01-01 | 2015-12-31 | 3510a | Electric power generation based on liquid fuels | ordinary transforming activity | child | China//fossil fuels//oil power | Current |  | ByProduct | fly ash and scrubber sludge | kg | mft | Waste
2fa76b62-1dd1-4309-a8b5-904a33e9bf3a | electricity production, oil | CN-HA | 1980-01-01 | 2015-12-31 | 3510a | Electric power generation based on liquid fuels | ordinary transforming activity | child | China//fossil fuels//oil power | Current |  | ByProduct | bilge oil | kg | mft | Waste
2fa76b62-1dd1-4309-a8b5-904a33e9bf3a | electricity production, oil | CN-HA | 1980-01-01 | 2015-12-31 | 3510a | Electric power generation based on liquid fuels | ordinary transforming activity | child | China//fossil fuels//oil power | Current |  | ByProduct | waste mineral oil | kg | mft | Waste
2fa76b62-1dd1-4309-a8b5-904a33e9bf3a | electricity production, oil | CN-HA | 1980-01-01 | 2015-12-31 | 3510a | Electric power generation based on liquid fuels | ordinary transforming activity | child | China//fossil fuels//oil power | Current |  | ByProduct | municipal solid waste | kg | mft | Waste
2fa76b62-1dd1-4309-a8b5-904a33e9bf3a | electricity production, oil | CN-HA | 1980-01-01 | 2015-12-31 | 3510a | Electric power generation based on liquid fuels | ordinary transforming activity | child | China//fossil fuels//oil power | Current |  | ByProduct | lignite ash | kg | mft | Waste
2fa76b62-1dd1-4309-a8b5-904a33e9bf3a | electricity production, oil | CN-HA | 1980-01-01 | 2015-12-31 | 3510a | Electric power generation based on liquid fuels | ordinary transforming activity | child | China//fossil fuels//oil power | Current |  | ByProduct | residue from cooling tower | kg | mft | Waste
2fa8f80f-3bd7-49f9-b02f-81edaf278200 | furnace production, logs, hardwood storage area, 6kW | GLO | 2000-01-01 | 2001-12-31 | 2815 | Manufacture of ovens, furnaces and furnace burners | ordinary transforming activity |  | ConvertedDataset | Current |  | ReferenceProduct | furnace, logs, hardwood storage area, 6kW | unit | not mft | allocatable product
2fa8f80f-3bd7-49f9-b02f-81edaf278200 | furnace production, logs, hardwood storage area, 6kW | GLO | 2000-01-01 | 2001-12-31 | 2815 | Manufacture of ovens, furnaces and furnace burners | ordinary transforming activity |  | ConvertedDataset | Current |  | ByProduct | scrap steel | kg | mft | Waste
2fa8f80f-3bd7-49f9-b02f-81edaf278200 | furnace production, logs, hardwood storage area, 6kW | GLO | 2000-01-01 | 2001-12-31 | 2815 | Manufacture of ovens, furnaces and furnace burners | ordinary transforming activity |  | ConvertedDataset | Current |  | ByProduct | waste mineral oil | kg | mft | Waste
2fa8f80f-3bd7-49f9-b02f-81edaf278200 | furnace production, logs, hardwood storage area, 6kW | GLO | 2000-01-01 | 2001-12-31 | 2815 | Manufacture of ovens, furnaces and furnace burners | ordinary transforming activity |  | ConvertedDataset | Current |  | ByProduct | waste mineral wool, for final disposal | kg | mft | Waste
2fa8f80f-3bd7-49f9-b02f-81edaf278200 | furnace production, logs, hardwood storage area, 6kW | GLO | 2000-01-01 | 2001-12-31 | 2815 | Manufacture of ovens, furnaces and furnace burners | ordinary transforming activity |  | ConvertedDataset | Current |  | ByProduct | waste concrete | kg | mft | Waste
2faaf261-0f60-4606-942e-ce7a1a0a0ae7 | market for stone wool factory | GLO | 2011-01-01 | 2011-12-31 | 4290 | Construction of other civil engineering projects | market activity |  | ConvertedDataset | Undefined | no | ReferenceProduct | stone wool factory | unit | not mft | allocatable product
2fae92d0-3830-43be-bd06-ccef34746273 | electricity production, wind, <1MW turbine, onshore | SERC | 2000-01-01 | 2015-12-31 | 3510 | Electric power generation, transmission and distribution | ordinary transforming activity | child | United States//wind power | Modern |  | ReferenceProduct | electricity, high voltage | kWh | not mft | allocatable product
2fae92d0-3830-43be-bd06-ccef34746273 | electricity production, wind, <1MW turbine, onshore | SERC | 2000-01-01 | 2015-12-31 | 3510 | Electric power generation, transmission and distribution | ordinary transforming activity | child | United States//wind power | Modern |  | ByProduct | waste mineral oil | kg | mft | Waste
2fbd1f41-55b1-4b81-91f3-90a56fa85c66 | zeolite production, slurry, without water, in 50% solution state | RER | 1990-01-01 | 1995-12-31 | 2023 | Manufacture of soap and detergents, cleaning and polishing preparations, pe | ordinary transforming activity |  | ConvertedDataset | Current |  | ReferenceProduct | zeolite, slurry, without water, in 50% solution state | kg | not mft | allocatable product
2fbd1f41-55b1-4b81-91f3-90a56fa85c66 | zeolite production, slurry, without water, in 50% solution state | RER | 1990-01-01 | 1995-12-31 | 2023 | Manufacture of soap and detergents, cleaning and polishing preparations, pe | ordinary transforming activity |  | ConvertedDataset | Current |  | ByProduct | inert waste, for final disposal | kg | mft | Waste
2fbd1f41-55b1-4b81-91f3-90a56fa85c66 | zeolite production, slurry, without water, in 50% solution state | RER | 1990-01-01 | 1995-12-31 | 2023 | Manufacture of soap and detergents, cleaning and polishing preparations, pe | ordinary transforming activity |  | ConvertedDataset | Current |  | ByProduct | residue from cooling tower | kg | mft | Waste
2fc2bfea-105b-4f8d-8a93-19a3abbae136 | transport, passenger car, EURO 5 | RER | 2012-01-01 | 2012-12-31 | 4922 | Other passenger land transport | ordinary transforming activity |  | internal combustion engine | Current |  | ReferenceProduct | transport, passenger car, EURO 5 | km | not mft | allocatable product
2fc7d8f8-b407-4d45-924a-ac65b659a9c0 | single superphosphate production | GLO | 1999-01-01 | 1999-12-31 | 2012 | Manufacture of fertilizers and nitrogen compounds | ordinary transforming activity |  | ConvertedDataset | Current |  | ReferenceProduct | phosphate fertiliser, as P2O5 | kg | not mft | allocatable product
2fce9f63-7096-4f37-8f4f-c2ee89e09bd1 | market for calcium chloride | GLO | 2012-01-01 | 2012-12-31 | 2011 | Manufacture of basic chemicals | market activity |  |  | Undefined | yes | ReferenceProduct | calcium chloride | kg | not mft | allocatable product
2fce9f63-7096-4f37-8f4f-c2ee89e09bd1 | market for calcium chloride | GLO | 2012-01-01 | 2012-12-31 | 2011 | Manufacture of basic chemicals | market activity |  |  | Undefined | yes | ByProduct | calcium chloride | kg | not mft | allocatable product
2fd04a2a-5380-47b4-9e07-4f2f534cb8d7 | heat and power co-generation, biogas, gas engine | SPP | 2007-01-01 | 2015-12-31 | 3821 | Treatment and disposal of non-hazardous waste | ordinary transforming activity | child | with true value//biogas power | Modern |  | ReferenceProduct | electricity, high voltage | kWh | not mft | allocatable product
2fd04a2a-5380-47b4-9e07-4f2f534cb8d7 | heat and power co-generation, biogas, gas engine | SPP | 2007-01-01 | 2015-12-31 | 3821 | Treatment and disposal of non-hazardous waste | ordinary transforming activity | child | with true value//biogas power | Modern |  | ByProduct | heat, central or small-scale, other than natural gas | MJ | not mft | allocatable product
2fd04a2a-5380-47b4-9e07-4f2f534cb8d7 | heat and power co-generation, biogas, gas engine | SPP | 2007-01-01 | 2015-12-31 | 3821 | Treatment and disposal of non-hazardous waste | ordinary transforming activity | child | with true value//biogas power | Modern |  | ByProduct | waste mineral oil | kg | mft | Waste
2fd2b47f-d760-4559-aa11-37b71991deb3 | acetaldehyde oxidation | GLO | 1981-01-01 | 2005-12-31 | 2011 | Manufacture of basic chemicals | ordinary transforming activity |  | ConvertedDataset | Current |  | ReferenceProduct | acetic anhydride | kg | not mft | allocatable product
2fd2b47f-d760-4559-aa11-37b71991deb3 | acetaldehyde oxidation | GLO | 1981-01-01 | 2005-12-31 | 2011 | Manufacture of basic chemicals | ordinary transforming activity |  | ConvertedDataset | Current |  | ByProduct | acetic acid, without water, in 98% solution state | kg | not mft | allocatable product
2fd5d4a3-d34c-4d4c-9e78-0be38c6b1df5 | market for sodium hydroxide, without water, in 50% solution state | GLO | 2011-01-01 | 2011-12-31 | 2011 | Manufacture of basic chemicals | market activity |  |  | Undefined | yes | ReferenceProduct | sodium hydroxide, without water, in 50% solution state | kg | not mft | allocatable product
2fd5d4a3-d34c-4d4c-9e78-0be38c6b1df5 | market for sodium hydroxide, without water, in 50% solution state | GLO | 2011-01-01 | 2011-12-31 | 2011 | Manufacture of basic chemicals | market activity |  |  | Undefined | yes | ByProduct | sodium hydroxide, without water, in 50% solution state | kg | not mft | allocatable product
2fd605f1-46cd-4444-bb4e-bcf52e5e062e | sodium silicate production, furnace liquor, product in 37% solution state | RER | 1995-01-01 | 1995-12-31 | 2011 | Manufacture of basic chemicals | ordinary transforming activity |  | ConvertedDataset | Current |  | ReferenceProduct | sodium silicate, without water, in 37% solution state | kg | not mft | allocatable product
2fd605f1-46cd-4444-bb4e-bcf52e5e062e | sodium silicate production, furnace liquor, product in 37% solution state | RER | 1995-01-01 | 1995-12-31 | 2011 | Manufacture of basic chemicals | ordinary transforming activity |  | ConvertedDataset | Current |  | ByProduct | residue from cooling tower | kg | mft | Waste
2fd605f1-46cd-4444-bb4e-bcf52e5e062e | sodium silicate production, furnace liquor, product in 37% solution state | RER | 1995-01-01 | 1995-12-31 | 2011 | Manufacture of basic chemicals | ordinary transforming activity |  | ConvertedDataset | Current |  | ByProduct | inert waste, for final disposal | kg | mft | Waste
2fd6b34c-d186-43a3-8fdb-2fc2fc7eac84 | methacrylic acid production | GLO | 2010-01-01 | 2010-12-31 | 2011 | Manufacture of basic chemicals | ordinary transforming activity |  |  | Current |  | ReferenceProduct | methacrylic acid | kg | not mft | allocatable product
2fd6b34c-d186-43a3-8fdb-2fc2fc7eac84 | methacrylic acid production | GLO | 2010-01-01 | 2010-12-31 | 2011 | Manufacture of basic chemicals | ordinary transforming activity |  |  | Current |  | ByProduct | inert waste, for final disposal | kg | mft | Waste
2fdadc36-307a-4942-a3d5-523411b37850 | market for used glider from electric scooter | GLO | 2012-01-01 | 2012-12-31 | 3830 | Materials recovery | market activity |  |  | Undefined | no | ReferenceProduct | used glider, from electric scooter | kg | mft | Waste
2fdd7fcc-5482-4c16-b2d3-984ee0153594 | lime production, hydraulic | GLO | 1997-01-01 | 2001-12-31 | 2394 | Manufacture of cement, lime and plaster | ordinary transforming activity |  | ConvertedDataset | Current |  | ReferenceProduct | lime, hydraulic | kg | not mft | allocatable product
2fdd7fcc-5482-4c16-b2d3-984ee0153594 | lime production, hydraulic | GLO | 1997-01-01 | 2001-12-31 | 2394 | Manufacture of cement, lime and plaster | ordinary transforming activity |  | ConvertedDataset | Current |  | ByProduct | inert waste, for final disposal | kg | mft | Waste
2fdd7fcc-5482-4c16-b2d3-984ee0153594 | lime production, hydraulic | GLO | 1997-01-01 | 2001-12-31 | 2394 | Manufacture of cement, lime and plaster | ordinary transforming activity |  | ConvertedDataset | Current |  | ByProduct | municipal solid waste | kg | mft | Waste
2fe0b6bc-cef7-4ff5-9b0f-b0865fba8522 | treatment of blast furnace gas, in power plant | TR | 1980-01-01 | 2015-12-31 | 3510 | Electric power generation, transmission and distribution | ordinary transforming activity | child | fossil fuels//industrial gas power | Current |  | ReferenceProduct | blast furnace gas | MJ | mft | Recyclable
2fe0b6bc-cef7-4ff5-9b0f-b0865fba8522 | treatment of blast furnace gas, in power plant | TR | 1980-01-01 | 2015-12-31 | 3510 | Electric power generation, transmission and distribution | ordinary transforming activity | child | fossil fuels//industrial gas power | Current |  | ByProduct | electricity, high voltage | kWh | not mft | allocatable product
2fe0b6bc-cef7-4ff5-9b0f-b0865fba8522 | treatment of blast furnace gas, in power plant | TR | 1980-01-01 | 2015-12-31 | 3510 | Electric power generation, transmission and distribution | ordinary transforming activity | child | fossil fuels//industrial gas power | Current |  | ByProduct | heat, district or industrial, other than natural gas | MJ | not mft | allocatable product
2fe7a8ba-541f-4b81-aee0-5e89b1b65a94 | natural gas, high pressure, import from DZ | FR | 2000-01-01 | 2000-12-31 | 3520 | Manufacture of gas; distribution of gaseous fuels through mains | ordinary transforming activity |  |  | Current |  | ReferenceProduct | natural gas, high pressure | m3 | not mft | allocatable product
2fe7dc59-ecda-4c36-aab2-a49e113810e2 | wastewater treatment facility construction, capacity 1.1E10l/year | GLO | 1996-01-01 | 2000-12-31 | 4220 | Construction of utility projects | ordinary transforming activity |  | ConvertedDataset | Current |  | ReferenceProduct | wastewater treatment facility, capacity 1.1E10l/year | unit | not mft | allocatable product
2fe7dc59-ecda-4c36-aab2-a49e113810e2 | wastewater treatment facility construction, capacity 1.1E10l/year | GLO | 1996-01-01 | 2000-12-31 | 4220 | Construction of utility projects | ordinary transforming activity |  | ConvertedDataset | Current |  | ByProduct | waste mineral wool | kg | mft | Waste
2fe7dc59-ecda-4c36-aab2-a49e113810e2 | wastewater treatment facility construction, capacity 1.1E10l/year | GLO | 1996-01-01 | 2000-12-31 | 4220 | Construction of utility projects | ordinary transforming activity |  | ConvertedDataset | Current |  | ByProduct | waste reinforced concrete | kg | mft | Waste
2fe7dc59-ecda-4c36-aab2-a49e113810e2 | wastewater treatment facility construction, capacity 1.1E10l/year | GLO | 1996-01-01 | 2000-12-31 | 4220 | Construction of utility projects | ordinary transforming activity |  | ConvertedDataset | Current |  | ByProduct | waste bitumen sheet | kg | mft | Waste
2fe7dc59-ecda-4c36-aab2-a49e113810e2 | wastewater treatment facility construction, capacity 1.1E10l/year | GLO | 1996-01-01 | 2000-12-31 | 4220 | Construction of utility projects | ordinary transforming activity |  | ConvertedDataset | Current |  | ByProduct | waste polyethylene/polypropylene product | kg | mft | Waste
2feaa793-ce96-4621-8d1e-f4c4939b0053 | market for electricity, low voltage | CA-YK | 2012-01-01 | 2015-12-31 | 3510 | Electric power generation, transmission and distribution | market activity |  | Canada | Undefined | no | ReferenceProduct | electricity, low voltage | kWh | not mft | allocatable product
2feb0057-72b5-4e3e-8398-db693f148f31 | market for electricity, high voltage | CA-NF | 2012-01-01 | 2015-12-31 | 3510 | Electric power generation, transmission and distribution | market activity | child | Canada | Undefined | no | ReferenceProduct | electricity, high voltage | kWh | not mft | allocatable product
2fecbd38-b705-4171-8076-adac180dcecc | electricity production, photovoltaic, 3kWp slanted-roof installation, single-Si, panel, mounted | PT | 2005-01-01 | 2015-12-31 | 3510b | Electric power generation, photovoltaic | ordinary transforming activity | child | photovoltaic power | Current |  | ReferenceProduct | electricity, low voltage | kWh | not mft | allocatable product
2fecbd38-b705-4171-8076-adac180dcecc | electricity production, photovoltaic, 3kWp slanted-roof installation, single-Si, panel, mounted | PT | 2005-01-01 | 2015-12-31 | 3510b | Electric power generation, photovoltaic | ordinary transforming activity | child | photovoltaic power | Current |  | ByProduct | wastewater, from residence | m3 | mft | Waste
2ffa1bf5-23bc-4e63-af12-a01eacbf0890 | treatment of waste brick, recycling | CH | 1994-01-01 | 2002-12-31 | 3830 | Materials recovery | ordinary transforming activity |  | ConvertedDataset//Treatment | Current |  | ReferenceProduct | waste brick | kg | mft | Waste
2ffe0649-a756-4e94-87f7-7d5c0fc03461 | wheat production, organic | GLO | 1996-01-01 | 2003-12-31 | 0111 | Growing of cereals (except rice), leguminous crops and oil seeds | ordinary transforming activity |  | ConvertedDataset | Current |  | ReferenceProduct | wheat grain, organic | kg | not mft | allocatable product
2ffe0649-a756-4e94-87f7-7d5c0fc03461 | wheat production, organic | GLO | 1996-01-01 | 2003-12-31 | 0111 | Growing of cereals (except rice), leguminous crops and oil seeds | ordinary transforming activity |  | ConvertedDataset | Current |  | ByProduct | straw, organic | kg | not mft | allocatable product
2ffe8179-123b-49ac-b3e8-c12455af370a | market for shale brick | GLO | 2012-01-01 | 2012-12-31 | 2392 | Manufacture of clay building materials | market activity |  |  | Undefined | no | ReferenceProduct | shale brick | kg | not mft | allocatable product
3006c45b-5c5d-4165-817b-af4eb06f261b | chromium steel drilling, computer numerical controlled | GLO | 2006-01-01 | 2007-12-31 | 2592 | Treatment and coating of metals; machining | ordinary transforming activity |  | ConvertedDataset | Current |  | ReferenceProduct | chromium steel removed by drilling, computer numerical controlled | kg | not mft | allocatable product
3006c45b-5c5d-4165-817b-af4eb06f261b | chromium steel drilling, computer numerical controlled | GLO | 2006-01-01 | 2007-12-31 | 2592 | Treatment and coating of metals; machining | ordinary transforming activity |  | ConvertedDataset | Current |  | ByProduct | waste mineral oil | kg | mft | Waste
300a0b5a-a584-4420-9492-98db8d767ea0 | clay plaster production | GLO | 1995-01-01 | 2001-12-31 | 2392 | Manufacture of clay building materials | ordinary transforming activity | parent | ConvertedDataset | Current |  | ReferenceProduct | clay plaster | kg | not mft | allocatable product
300d040f-7c13-41a4-bd50-5885a364d931 | electricity production, photovoltaic, 570kWp open ground installation, multi-Si | SERC | 2008-01-01 | 2015-12-31 | 3510b | Electric power generation, photovoltaic | ordinary transforming activity | child | United States//single enterprise data//photovoltaic power | Current |  | ReferenceProduct | electricity, low voltage | kWh | not mft | allocatable product
300d040f-7c13-41a4-bd50-5885a364d931 | electricity production, photovoltaic, 570kWp open ground installation, multi-Si | SERC | 2008-01-01 | 2015-12-31 | 3510b | Electric power generation, photovoltaic | ordinary transforming activity | child | United States//single enterprise data//photovoltaic power | Current |  | ByProduct | wastewater, from residence | m3 | mft | Waste
300e1dc6-0658-47ab-a4e3-8281161ba2d2 | electricity production, wind, 1-3MW turbine, onshore, label-certified | GLO | 2010-01-01 | 2015-12-31 | 3510 | Electric power generation, transmission and distribution | ordinary transforming activity |  | wind power//certified electricity | Modern |  | ReferenceProduct | electricity, high voltage, label-certified | kWh | not mft | allocatable product
300e1dc6-0658-47ab-a4e3-8281161ba2d2 | electricity production, wind, 1-3MW turbine, onshore, label-certified | GLO | 2010-01-01 | 2015-12-31 | 3510 | Electric power generation, transmission and distribution | ordinary transforming activity |  | wind power//certified electricity | Modern |  | ByProduct | waste mineral oil | kg | mft | Waste
30224228-d1bd-4204-ba82-793fa3a3d4b6 | printing ink production, rotogravure, product in 55% toluene solution state | GLO | 2000-01-01 | 2000-12-31 | 2022 | Manufacture of paints, varnishes and similar coatings, printing ink and mas | ordinary transforming activity |  | ConvertedDataset | Current |  | ReferenceProduct | printing ink, rotogravure, without solvent, in 55% toluene solution state | kg | not mft | allocatable product
302aa8e2-cd8f-4ff9-a4e8-7cd18edea9f4 | plastic tunnel construction | FR | 2005-01-01 | 2012-12-31 | 4100 | Construction of buildings | ordinary transforming activity |  | WFLDB | Current |  | ReferenceProduct | plastic tunnel | m2 | not mft | allocatable product
302aa8e2-cd8f-4ff9-a4e8-7cd18edea9f4 | plastic tunnel construction | FR | 2005-01-01 | 2012-12-31 | 4100 | Construction of buildings | ordinary transforming activity |  | WFLDB | Current |  | ByProduct | waste concrete | kg | mft | Waste
302aa8e2-cd8f-4ff9-a4e8-7cd18edea9f4 | plastic tunnel construction | FR | 2005-01-01 | 2012-12-31 | 4100 | Construction of buildings | ordinary transforming activity |  | WFLDB | Current |  | ByProduct | waste electric and electronic equipment | kg | mft | Waste
302aa8e2-cd8f-4ff9-a4e8-7cd18edea9f4 | plastic tunnel construction | FR | 2005-01-01 | 2012-12-31 | 4100 | Construction of buildings | ordinary transforming activity |  | WFLDB | Current |  | ByProduct | waste plastic, mixture | kg | mft | Waste
302aa8e2-cd8f-4ff9-a4e8-7cd18edea9f4 | plastic tunnel construction | FR | 2005-01-01 | 2012-12-31 | 4100 | Construction of buildings | ordinary transforming activity |  | WFLDB | Current |  | ByProduct | waste polyvinylchloride | kg | mft | Waste
302aa8e2-cd8f-4ff9-a4e8-7cd18edea9f4 | plastic tunnel construction | FR | 2005-01-01 | 2012-12-31 | 4100 | Construction of buildings | ordinary transforming activity |  | WFLDB | Current |  | ByProduct | iron scrap, unsorted | kg | not mft | Recyclable
302b78ae-d117-4596-8075-8f0b1d64af7a | anti-reflex-coating, etching, solar glass | GLO | 2002-01-01 | 2002-12-31 | 2310 | Manufacture of glass and glass products | ordinary transforming activity |  | ConvertedDataset | Current |  | ReferenceProduct | anti-reflex-coating, etching, solar glass | m2 | not mft | allocatable product
302b78ae-d117-4596-8075-8f0b1d64af7a | anti-reflex-coating, etching, solar glass | GLO | 2002-01-01 | 2002-12-31 | 2310 | Manufacture of glass and glass products | ordinary transforming activity |  | ConvertedDataset | Current |  | ByProduct | wastewater, unpolluted, from residence | m3 | mft | Waste
302b78ae-d117-4596-8075-8f0b1d64af7a | anti-reflex-coating, etching, solar glass | GLO | 2002-01-01 | 2002-12-31 | 2310 | Manufacture of glass and glass products | ordinary transforming activity |  | ConvertedDataset | Current |  | ByProduct | refinery sludge | kg | mft | Waste
302e3ee6-83af-4670-8ed5-023b842033db | market for horn meal | GLO | 2011-01-01 | 2011-12-31 | 1010 | Processing and preserving of meat | market activity |  | ConvertedDataset | Undefined | no | ReferenceProduct | horn meal | kg | not mft | allocatable product
303474c2-22b6-479e-916d-d5b1a91d9254 | market for zinc concentrate | GLO | 2011-01-01 | 2011-12-31 | 0729 | Mining of other non-ferrous metal ores | market activity |  | ConvertedDataset | Undefined | no | ReferenceProduct | zinc concentrate | kg | not mft | allocatable product
3034ef62-b028-433b-a259-308367d022b2 | electric connector production, peripheral component interconnect buss | GLO | 2004-01-01 | 2006-12-31 | 2610 | Manufacture of electronic components and boards | ordinary transforming activity |  |  | Current |  | ReferenceProduct | electric connector, peripheral component interconnect buss | kg | not mft | allocatable product
303e8076-8173-4233-ba4f-3523867aab1c | market for nuclear waste storage, final repository for high level radioactive waste | GLO | 2011-01-01 | 2011-12-31 | 4290 | Construction of other civil engineering projects | market activity |  | ConvertedDataset | Undefined | no | ReferenceProduct | nuclear waste storage, final repository for high level radioactive waste | unit | not mft | allocatable product
30439db3-e958-41ba-bd41-63c78ca79ddf | copper production, blister-copper | GLO | 1994-01-01 | 2003-12-31 | 2420 | Manufacture of basic precious and other non-ferrous metals | ordinary transforming activity |  | ConvertedDataset | Current |  | ReferenceProduct | copper, blister-copper | kg | not mft | allocatable product
30439db3-e958-41ba-bd41-63c78ca79ddf | copper production, blister-copper | GLO | 1994-01-01 | 2003-12-31 | 2420 | Manufacture of basic precious and other non-ferrous metals | ordinary transforming activity |  | ConvertedDataset | Current |  | ByProduct | nickel smelter slag | kg | mft | Waste
30439db3-e958-41ba-bd41-63c78ca79ddf | copper production, blister-copper | GLO | 1994-01-01 | 2003-12-31 | 2420 | Manufacture of basic precious and other non-ferrous metals | ordinary transforming activity |  | ConvertedDataset | Current |  | ByProduct | wastewater, unpolluted | m3 | mft | Waste
30442d3b-fcd6-44c5-b1b1-8527ce7f3da6 | board, hardwood, raw, kiln drying to u=20% | CA-QC | 2011-01-01 | 2013-12-31 | 1610 | Sawmilling and planing of wood | ordinary transforming activity | child | recontextualization | Current |  | ReferenceProduct | sawnwood, board, hardwood, raw, dried (u=20%) | m3 | not mft | allocatable product
30442d3b-fcd6-44c5-b1b1-8527ce7f3da6 | board, hardwood, raw, kiln drying to u=20% | CA-QC | 2011-01-01 | 2013-12-31 | 1610 | Sawmilling and planing of wood | ordinary transforming activity | child | recontextualization | Current |  | ByProduct | wood ash mixture, pure | kg | mft | Waste
305c58d6-3731-4a17-a5c2-e258d2482ea8 | alpha-naphthol production | GLO | 2010-01-01 | 2010-12-31 | 2011 | Manufacture of basic chemicals | ordinary transforming activity |  |  | Current |  | ReferenceProduct | alpha-naphthol | kg | not mft | allocatable product
30680e95-d58a-450f-a347-e1ea4f93730c | market for wood chips and particles, willow | GLO | 2012-01-01 | 2012-12-31 | 0129 | Growing of other perennial crops | market activity |  |  | Undefined | no | ReferenceProduct | wood chips and particles, willow | kg | not mft | allocatable product
3072d7b9-6b30-4f95-a252-c672ed655a3c | metaldehyde production | RER | 2000-01-01 | 2010-12-31 | 2021 | Manufacture of pesticides and other agrochemical products | ordinary transforming activity |  | ConvertedDataset | Current |  | ReferenceProduct | metaldehyde | kg | not mft | allocatable product
30752a2c-ae35-43d3-9d0e-62e9509310e5 | market for photovoltaic slanted-roof installation, 3kWp, ribbon-Si, laminated, integrated, on roof | GLO | 2011-01-01 | 2011-12-31 | 2610 | Manufacture of electronic components and boards | market activity |  | ConvertedDataset | Undefined | no | ReferenceProduct | photovoltaic slanted-roof installation, 3kWp, ribbon-Si, laminated, integrated, on roof | unit | not mft | allocatable product
3075992e-7a98-43b8-87eb-a50fd315cb1f | multi-Si wafer production | RER | 1992-01-01 | 2006-12-31 | 2610 | Manufacture of electronic components and boards | ordinary transforming activity |  | ConvertedDataset | Current |  | ReferenceProduct | multi-Si wafer | m2 | not mft | allocatable product
3075992e-7a98-43b8-87eb-a50fd315cb1f | multi-Si wafer production | RER | 1992-01-01 | 2006-12-31 | 2610 | Manufacture of electronic components and boards | ordinary transforming activity |  | ConvertedDataset | Current |  | ByProduct | waste, from silicon wafer production | kg | mft | Waste
30799567-c8fb-4d2e-98b0-a568c3b598a9 | electricity production, nuclear, pressure water reactor | ZA | 1990-01-01 | 2015-12-31 | 3510 | Electric power generation, transmission and distribution | ordinary transforming activity | child | nuclear power | Modern |  | ReferenceProduct | electricity, high voltage | kWh | not mft | allocatable product
30799567-c8fb-4d2e-98b0-a568c3b598a9 | electricity production, nuclear, pressure water reactor | ZA | 1990-01-01 | 2015-12-31 | 3510 | Electric power generation, transmission and distribution | ordinary transforming activity | child | nuclear power | Modern |  | ByProduct | spent nuclear fuel | kg | mft | Waste
30799567-c8fb-4d2e-98b0-a568c3b598a9 | electricity production, nuclear, pressure water reactor | ZA | 1990-01-01 | 2015-12-31 | 3510 | Electric power generation, transmission and distribution | ordinary transforming activity | child | nuclear power | Modern |  | ByProduct | low level radioactive waste for final repository | m3 | mft | Waste
30799567-c8fb-4d2e-98b0-a568c3b598a9 | electricity production, nuclear, pressure water reactor | ZA | 1990-01-01 | 2015-12-31 | 3510 | Electric power generation, transmission and distribution | ordinary transforming activity | child | nuclear power | Modern |  | ByProduct | low level radioactive waste | m3 | mft | Waste
30799567-c8fb-4d2e-98b0-a568c3b598a9 | electricity production, nuclear, pressure water reactor | ZA | 1990-01-01 | 2015-12-31 | 3510 | Electric power generation, transmission and distribution | ordinary transforming activity | child | nuclear power | Modern |  | ByProduct | fly ash and scrubber sludge | kg | mft | Waste
30799567-c8fb-4d2e-98b0-a568c3b598a9 | electricity production, nuclear, pressure water reactor | ZA | 1990-01-01 | 2015-12-31 | 3510 | Electric power generation, transmission and distribution | ordinary transforming activity | child | nuclear power | Modern |  | ByProduct | waste mineral oil | kg | mft | Waste
30799567-c8fb-4d2e-98b0-a568c3b598a9 | electricity production, nuclear, pressure water reactor | ZA | 1990-01-01 | 2015-12-31 | 3510 | Electric power generation, transmission and distribution | ordinary transforming activity | child | nuclear power | Modern |  | ByProduct | hazardous waste, for incineration | kg | mft | Waste
3087f047-a51b-4580-b931-54a9140f3b44 | market for electricity, medium voltage | TW | 2012-01-01 | 2015-12-31 | 3510 | Electric power generation, transmission and distribution | market activity | child |  | Undefined | no | ReferenceProduct | electricity, medium voltage | kWh | not mft | allocatable product
30891055-e966-496d-a505-7fc39c32b4ac | lime production, milled, loose | CH | 2000-01-01 | 2002-12-31 | 0810 | Quarrying of stone, sand and clay | ordinary transforming activity |  | ConvertedDataset | Current |  | ReferenceProduct | lime | kg | not mft | allocatable product
308a9a9a-d05c-4555-9f25-622dc29af840 | land already in use, annual cropland to annual crop | GLO | 2010-01-01 | 2015-12-31 | 68 | Real estate activities | ordinary transforming activity |  | WFLDB | Current |  | ReferenceProduct | land tenure, arable land, measured as carbon net primary productivity, annual crop | kg | not mft | allocatable product
309897b5-890c-4d1d-abc5-61b15f30a442 | photovoltaic flat-roof installation, 3kWp, single-Si, on roof | GLO | 2008-01-01 | 2008-12-31 | 2610 | Manufacture of electronic components and boards | ordinary transforming activity |  | photovoltaic power//infrastructure | Current |  | ReferenceProduct | photovoltaic flat-roof installation, 3kWp, single-Si, on roof | unit | not mft | allocatable product
309b5bd0-e770-4941-b3a1-83c310e31bd1 | synthetic gas factory construction | CH | 2004-01-01 | 2006-12-31 | 4290 | Construction of other civil engineering projects | ordinary transforming activity |  | ConvertedDataset | Current |  | ReferenceProduct | synthetic gas factory | unit | not mft | allocatable product
309b5bd0-e770-4941-b3a1-83c310e31bd1 | synthetic gas factory construction | CH | 2004-01-01 | 2006-12-31 | 4290 | Construction of other civil engineering projects | ordinary transforming activity |  | ConvertedDataset | Current |  | ByProduct | waste concrete, not reinforced | kg | mft | Waste
309b5bd0-e770-4941-b3a1-83c310e31bd1 | synthetic gas factory construction | CH | 2004-01-01 | 2006-12-31 | 4290 | Construction of other civil engineering projects | ordinary transforming activity |  | ConvertedDataset | Current |  | ByProduct | waste reinforcement steel | kg | mft | Waste
30a50e44-4761-4fea-acd3-dd6cbb06aea2 | market for acetone cyanohydrin | GLO | 2011-01-01 | 2011-12-31 | 2013 | Manufacture of plastics and synthetic rubber in primary forms | market activity |  | ConvertedDataset | Undefined | no | ReferenceProduct | acetone cyanohydrin | kg | not mft | allocatable product
30b0985a-1996-4c4f-8dfe-5f245318bafa | lorry production, with refrigeration machine, R134a as refrigerant, 16 metric ton | GLO | 1998-01-01 | 2002-12-31 | 2910 | Manufacture of motor vehicles | ordinary transforming activity |  |  | Current |  | ReferenceProduct | lorry with refrigeration machine, R134a as refrigerant, 16 metric ton | unit | not mft | allocatable product
30b0985a-1996-4c4f-8dfe-5f245318bafa | lorry production, with refrigeration machine, R134a as refrigerant, 16 metric ton | GLO | 1998-01-01 | 2002-12-31 | 2910 | Manufacture of motor vehicles | ordinary transforming activity |  |  | Current |  | ByProduct | used lorry with refrigeration machine, 16 metric ton | unit | mft | Waste
30b0985a-1996-4c4f-8dfe-5f245318bafa | lorry production, with refrigeration machine, R134a as refrigerant, 16 metric ton | GLO | 1998-01-01 | 2002-12-31 | 2910 | Manufacture of motor vehicles | ordinary transforming activity |  |  | Current |  | ByProduct | waste polyurethane foam | kg | mft | Waste
30b0985a-1996-4c4f-8dfe-5f245318bafa | lorry production, with refrigeration machine, R134a as refrigerant, 16 metric ton | GLO | 1998-01-01 | 2002-12-31 | 2910 | Manufacture of motor vehicles | ordinary transforming activity |  |  | Current |  | ByProduct | wastewater from lorry production | m3 | mft | Waste
30b0985a-1996-4c4f-8dfe-5f245318bafa | lorry production, with refrigeration machine, R134a as refrigerant, 16 metric ton | GLO | 1998-01-01 | 2002-12-31 | 2910 | Manufacture of motor vehicles | ordinary transforming activity |  |  | Current |  | ByProduct | wastewater, average | m3 | mft | Waste
30b2b51e-4a6e-47bf-9cdb-6d1bebc2b761 | market for hard coal | PL | 1977-01-01 | 1989-12-31 | 0510 | Mining of hard coal | market activity |  | ConvertedDataset | Undefined | no | ReferenceProduct | hard coal | kg | not mft | allocatable product
30b4fb62-ec88-44c7-98ca-c47c4340ae00 | heat production, natural gas, at boiler condensing modulating >100kW | Europe without Switzerland | 2000-01-01 | 2000-12-31 | 3530 | Steam and air conditioning supply | ordinary transforming activity |  | ConvertedDataset | Current |  | ReferenceProduct | heat, district or industrial, natural gas | MJ | not mft | allocatable product
30b80917-2a37-463c-bf54-74047e111b58 | market for coating from waste cathode ray tube display | CH | 2011-01-01 | 2011-12-31 | 3821 | Treatment and disposal of non-hazardous waste | market activity |  |  | Undefined | no | ReferenceProduct | coating from waste cathode ray tube display | kg | mft | Waste
30b8b61a-c287-4195-8a45-20d021044b27 | market for transport, freight, lorry 7.5-16 metric ton, EURO6 | GLO | 2009-01-01 | 2013-12-31 | 4923 | Freight transport by road | market activity |  |  | Undefined | no | ReferenceProduct | transport, freight, lorry 7.5-16 metric ton, EURO6 | metric ton*km | not mft | allocatable product
30bc3843-b34e-4d59-ae82-451f568e3060 | market for land tenure, arable land, measured as carbon net primary productivity, perennial crop | CR | 2010-01-01 | 2015-12-31 | 68 | Real estate activities | market activity |  |  | Undefined | no | ReferenceProduct | land tenure, arable land, measured as carbon net primary productivity, perennial crop | kg | not mft | allocatable product
30c18258-e915-4d91-9ef8-1a248b1d6293 | market for ammonia, liquid | GLO | 2011-01-01 | 2011-12-31 | 2012 | Manufacture of fertilizers and nitrogen compounds | market activity |  | ConvertedDataset | Undefined | no | ReferenceProduct | ammonia, liquid | kg | not mft | allocatable product
30c2a336-7b4f-421e-962d-ab84b1ac37b9 | market for thionyl chloride | GLO | 2010-01-01 | 2010-12-31 | 2011 | Manufacture of basic chemicals | market activity |  |  | Undefined | no | ReferenceProduct | thionyl chloride | kg | not mft | allocatable product
30d042f9-d61d-4fe6-a30b-d841c55d70d9 | electricity voltage transformation from medium to low voltage | HU | 2012-01-01 | 2012-12-31 | 3510 | Electric power generation, transmission and distribution | ordinary transforming activity | child |  | Current |  | ReferenceProduct | electricity, low voltage | kWh | not mft | allocatable product
30d0fb0d-f840-4c08-b960-cfd4b6af4825 | flat glass factory construction | RER | 2000-01-01 | 2001-12-31 | 4290 | Construction of other civil engineering projects | ordinary transforming activity |  | ConvertedDataset | Current |  | ReferenceProduct | flat glass factory | unit | not mft | allocatable product
30dbbf7a-be18-4c70-844e-66600ec066fd | electricity production, deep geothermal | MX | 2015-01-01 | 2015-12-31 | 35 | Electricity, gas, steam and air conditioning supply | ordinary transforming activity | child | geothermal power | Modern |  | ReferenceProduct | electricity, high voltage | kWh | not mft | allocatable product
30dcedfc-3ee2-4a9a-82c0-057dbd8afeab | electricity production, nuclear, boiling water reactor | GLO | 1990-01-01 | 2015-12-31 | 3510 | Electric power generation, transmission and distribution | ordinary transforming activity | parent | nuclear power | Modern |  | ReferenceProduct | electricity, high voltage | kWh | not mft | allocatable product
30dcedfc-3ee2-4a9a-82c0-057dbd8afeab | electricity production, nuclear, boiling water reactor | GLO | 1990-01-01 | 2015-12-31 | 3510 | Electric power generation, transmission and distribution | ordinary transforming activity | parent | nuclear power | Modern |  | ByProduct | fly ash and scrubber sludge | kg | mft | Waste
30dcedfc-3ee2-4a9a-82c0-057dbd8afeab | electricity production, nuclear, boiling water reactor | GLO | 1990-01-01 | 2015-12-31 | 3510 | Electric power generation, transmission and distribution | ordinary transforming activity | parent | nuclear power | Modern |  | ByProduct | waste mineral oil | kg | mft | Waste
30dcedfc-3ee2-4a9a-82c0-057dbd8afeab | electricity production, nuclear, boiling water reactor | GLO | 1990-01-01 | 2015-12-31 | 3510 | Electric power generation, transmission and distribution | ordinary transforming activity | parent | nuclear power | Modern |  | ByProduct | hazardous waste, for incineration | kg | mft | Waste
30dcedfc-3ee2-4a9a-82c0-057dbd8afeab | electricity production, nuclear, boiling water reactor | GLO | 1990-01-01 | 2015-12-31 | 3510 | Electric power generation, transmission and distribution | ordinary transforming activity | parent | nuclear power | Modern |  | ByProduct | spent nuclear fuel | kg | mft | Waste
30dcedfc-3ee2-4a9a-82c0-057dbd8afeab | electricity production, nuclear, boiling water reactor | GLO | 1990-01-01 | 2015-12-31 | 3510 | Electric power generation, transmission and distribution | ordinary transforming activity | parent | nuclear power | Modern |  | ByProduct | low level radioactive waste for final repository | m3 | mft | Waste
30dcedfc-3ee2-4a9a-82c0-057dbd8afeab | electricity production, nuclear, boiling water reactor | GLO | 1990-01-01 | 2015-12-31 | 3510 | Electric power generation, transmission and distribution | ordinary transforming activity | parent | nuclear power | Modern |  | ByProduct | low level radioactive waste | m3 | mft | Waste
30e07d1a-a404-498f-8207-ac7e4ed906bc | market for sawnwood, beam, softwood, dried (u=20%), planed | GLO | 2011-01-01 | 2013-12-31 | 1610 | Sawmilling and planing of wood | market activity |  |  | Undefined | no | ReferenceProduct | sawnwood, beam, softwood, dried (u=20%), planed | m3 | not mft | allocatable product
30e35aef-c306-41a9-a69a-03dc4df2695b | treatment of waste plastic plaster, inert material landfill | CH | 1995-01-01 | 1995-12-31 | 3821 | Treatment and disposal of non-hazardous waste | ordinary transforming activity |  | Treatment//ConvertedDataset | Current |  | ReferenceProduct | waste plastic plaster, for final disposal | kg | mft | Waste
30e7a241-5e25-4a9a-879a-2fca9c1be452 | solder factory construction | RER | 2000-01-01 | 2000-12-31 | 4100a | Construction of factory buildings for the metal industry | ordinary transforming activity |  | ConvertedDataset | Current |  | ReferenceProduct | solder factory | unit | not mft | allocatable product
30f145fa-4188-4738-ae9d-0739ce1b4add | market for refractory, high aluminium oxide, packed | GLO | 2011-01-01 | 2011-12-31 | 2391 | Manufacture of refractory products | market activity |  | ConvertedDataset | Undefined | no | ReferenceProduct | refractory, high aluminium oxide, packed | kg | not mft | allocatable product
31020ffd-a0cf-436b-ae61-01f0199e0f2f | tap water production, conventional treatment | Europe without Switzerland | 2012-01-01 | 2012-12-31 | 3600 | Water collection, treatment and supply | ordinary transforming activity | child |  | Current |  | ReferenceProduct | tap water | kg | not mft | allocatable product
31020ffd-a0cf-436b-ae61-01f0199e0f2f | tap water production, conventional treatment | Europe without Switzerland | 2012-01-01 | 2012-12-31 | 3600 | Water collection, treatment and supply | ordinary transforming activity | child |  | Current |  | ByProduct | waste wood, untreated | kg | mft | Waste
31020ffd-a0cf-436b-ae61-01f0199e0f2f | tap water production, conventional treatment | Europe without Switzerland | 2012-01-01 | 2012-12-31 | 3600 | Water collection, treatment and supply | ordinary transforming activity | child |  | Current |  | ByProduct | wastewater, unpolluted | m3 | mft | Waste
311169b3-c94c-4dde-9e78-44a09098e895 | market group for heat, district or industrial, other than natural gas | RER | 2015-01-01 | 2015-12-31 | 3510 | Electric power generation, transmission and distribution | market group |  |  | Current |  | ReferenceProduct | heat, district or industrial, other than natural gas | MJ | not mft | allocatable product
3116eaa0-6eff-447e-8512-efea8d7df5a5 | silicon hydrochloration | GLO | 2000-01-01 | 2007-12-31 | 2011 | Manufacture of basic chemicals | ordinary transforming activity |  | ConvertedDataset | Current |  | ReferenceProduct | silicon tetrahydride | kg | not mft | allocatable product
3116eaa0-6eff-447e-8512-efea8d7df5a5 | silicon hydrochloration | GLO | 2000-01-01 | 2007-12-31 | 2011 | Manufacture of basic chemicals | ordinary transforming activity |  | ConvertedDataset | Current |  | ByProduct | silicon tetrachloride | kg | not mft | allocatable product
3129cb62-e33c-4514-a7f1-25829ff5ff34 | allyl chloride production, reaction of propylene and chlorine | GLO | 1998-01-01 | 2004-12-31 | 2011 | Manufacture of basic chemicals | ordinary transforming activity |  | ConvertedDataset | Current |  | ReferenceProduct | allyl chloride | kg | not mft | allocatable product
3129cb62-e33c-4514-a7f1-25829ff5ff34 | allyl chloride production, reaction of propylene and chlorine | GLO | 1998-01-01 | 2004-12-31 | 2011 | Manufacture of basic chemicals | ordinary transforming activity |  | ConvertedDataset | Current |  | ByProduct | spent solvent mixture | kg | mft | Waste
3129cb62-e33c-4514-a7f1-25829ff5ff34 | allyl chloride production, reaction of propylene and chlorine | GLO | 1998-01-01 | 2004-12-31 | 2011 | Manufacture of basic chemicals | ordinary transforming activity |  | ConvertedDataset | Current |  | ByProduct | hydrochloric acid, without water, in 30% solution state | kg | not mft | allocatable product
3129cb62-e33c-4514-a7f1-25829ff5ff34 | allyl chloride production, reaction of propylene and chlorine | GLO | 1998-01-01 | 2004-12-31 | 2011 | Manufacture of basic chemicals | ordinary transforming activity |  | ConvertedDataset | Current |  | ByProduct | wastewater, unpolluted | m3 | mft | Waste
3129cb62-e33c-4514-a7f1-25829ff5ff34 | allyl chloride production, reaction of propylene and chlorine | GLO | 1998-01-01 | 2004-12-31 | 2011 | Manufacture of basic chemicals | ordinary transforming activity |  | ConvertedDataset | Current |  | ByProduct | dichloropropene | kg | mft | allocatable product
312ccda8-cfb3-4802-b5fb-25f004839d34 | market for solar collector system, Cu flat plate collector, one-family house, hot water | GLO | 2011-01-01 | 2011-12-31 | 4322a | Installation of solar collector systems | market activity |  | ConvertedDataset | Undefined | no | ReferenceProduct | solar collector system, Cu flat plate collector, one-family house, hot water | unit | not mft | allocatable product
313db477-6e9c-43ce-874f-a573ff46f7a3 | ammonium bicarbonate production | RER | 1995-01-01 | 1995-12-31 | 2012 | Manufacture of fertilizers and nitrogen compounds | ordinary transforming activity |  | ConvertedDataset | Current |  | ReferenceProduct | ammonium bicarbonate | kg | not mft | allocatable product
3142a2e0-09c4-4405-9329-d967578cf692 | market for cabbage red | GLO | 2010-01-01 | 2010-12-31 | 0113 | Growing of vegetables and melons, roots and tubers | market activity |  |  | Undefined | no | ReferenceProduct | cabbage red | kg | not mft | allocatable product
3142a2e0-09c4-4405-9329-d967578cf692 | market for cabbage red | GLO | 2010-01-01 | 2010-12-31 | 0113 | Growing of vegetables and melons, roots and tubers | market activity |  |  | Undefined | no | ByProduct | biowaste | kg | mft | Waste
3149b369-6927-409b-b2c3-e35cf900ec1b | board, softwood, raw, air drying to u=20% | CH | 2011-01-01 | 2013-12-31 | 1610 | Sawmilling and planing of wood | ordinary transforming activity |  |  | Current |  | ReferenceProduct | sawnwood, board, softwood, raw, dried (u=20%) | m3 | not mft | allocatable product
314c5dcd-6fd0-41ae-8f80-ee0b0959b2a4 | market for transport, passenger car, large size, diesel, EURO 4 | GLO | 2012-01-01 | 2012-12-31 | 4922 | Other passenger land transport | market activity |  |  | Undefined | no | ReferenceProduct | transport, passenger car, large size, diesel, EURO 4 | km | not mft | allocatable product
316adfad-6565-439e-a8e4-2880f6e95509 | market for deep drawing, steel, 10000 kN press, single stroke | GLO | 2011-01-01 | 2011-12-31 | 2591 | Forging, pressing, stamping and roll-forming of metal; powder metallurgy | market activity |  | ConvertedDataset | Undefined | no | ReferenceProduct | deep drawing, steel, 10000 kN press, single stroke | kg | not mft | allocatable product
3179e68b-afe1-43a1-a7ba-790488f6bc33 | foam glass production, electricity, label-certified | GLO | 2005-01-01 | 2005-12-31 | 2399 | Manufacture of other non-metallic mineral products n.e.c. | ordinary transforming activity |  |  | Current |  | ReferenceProduct | foam glass, electricity, label-certified | kg | not mft | allocatable product
3179e68b-afe1-43a1-a7ba-790488f6bc33 | foam glass production, electricity, label-certified | GLO | 2005-01-01 | 2005-12-31 | 2399 | Manufacture of other non-metallic mineral products n.e.c. | ordinary transforming activity |  |  | Current |  | ByProduct | waste paperboard | kg | mft | Waste
3179e68b-afe1-43a1-a7ba-790488f6bc33 | foam glass production, electricity, label-certified | GLO | 2005-01-01 | 2005-12-31 | 2399 | Manufacture of other non-metallic mineral products n.e.c. | ordinary transforming activity |  |  | Current |  | ByProduct | waste sealing sheet, polyethylene | kg | mft | Waste
3179e68b-afe1-43a1-a7ba-790488f6bc33 | foam glass production, electricity, label-certified | GLO | 2005-01-01 | 2005-12-31 | 2399 | Manufacture of other non-metallic mineral products n.e.c. | ordinary transforming activity |  |  | Current |  | ByProduct | wastewater, average | m3 | mft | Waste
3179e68b-afe1-43a1-a7ba-790488f6bc33 | foam glass production, electricity, label-certified | GLO | 2005-01-01 | 2005-12-31 | 2399 | Manufacture of other non-metallic mineral products n.e.c. | ordinary transforming activity |  |  | Current |  | ByProduct | waste wood, untreated | kg | mft | Waste
317c3fbc-820a-460b-b03a-c504512edde2 | fluorescent whitening agent production, distyrylbiphenyl type | RER | 1999-01-01 | 1999-12-31 | 2011 | Manufacture of basic chemicals | ordinary transforming activity |  | ConvertedDataset | Current |  | ReferenceProduct | fluorescent whitening agent, distyrylbiphenyl type | kg | not mft | allocatable product
317c3fbc-820a-460b-b03a-c504512edde2 | fluorescent whitening agent production, distyrylbiphenyl type | RER | 1999-01-01 | 1999-12-31 | 2011 | Manufacture of basic chemicals | ordinary transforming activity |  | ConvertedDataset | Current |  | ByProduct | average incineration residue | kg | mft | Waste
317c3fbc-820a-460b-b03a-c504512edde2 | fluorescent whitening agent production, distyrylbiphenyl type | RER | 1999-01-01 | 1999-12-31 | 2011 | Manufacture of basic chemicals | ordinary transforming activity |  | ConvertedDataset | Current |  | ByProduct | inert waste, for final disposal | kg | mft | Waste
317c3fbc-820a-460b-b03a-c504512edde2 | fluorescent whitening agent production, distyrylbiphenyl type | RER | 1999-01-01 | 1999-12-31 | 2011 | Manufacture of basic chemicals | ordinary transforming activity |  | ConvertedDataset | Current |  | ByProduct | hazardous waste, for incineration | kg | mft | Waste
317c3fbc-820a-460b-b03a-c504512edde2 | fluorescent whitening agent production, distyrylbiphenyl type | RER | 1999-01-01 | 1999-12-31 | 2011 | Manufacture of basic chemicals | ordinary transforming activity |  | ConvertedDataset | Current |  | ByProduct | municipal solid waste | kg | mft | Waste
317ead7c-af29-4885-93b3-4eb90849b474 | treatment of waste plaster-cardboard sandwich, collection for final disposal | GLO | 1994-01-01 | 2002-12-31 | 3821 | Treatment and disposal of non-hazardous waste | ordinary transforming activity |  | Treatment//ConvertedDataset | Current |  | ReferenceProduct | waste plaster-cardboard sandwich | kg | mft | Waste
317ead7c-af29-4885-93b3-4eb90849b474 | treatment of waste plaster-cardboard sandwich, collection for final disposal | GLO | 1994-01-01 | 2002-12-31 | 3821 | Treatment and disposal of non-hazardous waste | ordinary transforming activity |  | Treatment//ConvertedDataset | Current |  | ByProduct | waste gypsum | kg | mft | Waste
317ead7c-af29-4885-93b3-4eb90849b474 | treatment of waste plaster-cardboard sandwich, collection for final disposal | GLO | 1994-01-01 | 2002-12-31 | 3821 | Treatment and disposal of non-hazardous waste | ordinary transforming activity |  | Treatment//ConvertedDataset | Current |  | ByProduct | waste paperboard | kg | mft | Waste
318091f4-cbf6-4a8f-8fb7-e6298b958340 | natural gas, high pressure, import from DZ | CH | 2000-01-01 | 2000-12-31 | 3520 | Manufacture of gas; distribution of gaseous fuels through mains | ordinary transforming activity |  |  | Current |  | ReferenceProduct | natural gas, high pressure | m3 | not mft | allocatable product
31862312-1c5b-45a3-b40b-7a47a7f0826b | tap water production, direct filtration treatment | CA-QC | 2012-01-01 | 2012-12-31 | 3600 | Water collection, treatment and supply | ordinary transforming activity |  |  | Current |  | ReferenceProduct | tap water | kg | not mft | allocatable product
31862312-1c5b-45a3-b40b-7a47a7f0826b | tap water production, direct filtration treatment | CA-QC | 2012-01-01 | 2012-12-31 | 3600 | Water collection, treatment and supply | ordinary transforming activity |  |  | Current |  | ByProduct | wastewater, unpolluted | m3 | mft | Waste
3189342e-8c1c-4669-9ded-697384abd8d3 | electricity voltage transformation from medium to low voltage | BE | 2012-01-01 | 2012-12-31 | 3510 | Electric power generation, transmission and distribution | ordinary transforming activity | child |  | Current |  | ReferenceProduct | electricity, low voltage | kWh | not mft | allocatable product
318b63d0-8a35-483f-870c-f8640dd7998a | aluminium milling, large parts | GLO | 2006-01-01 | 2007-12-31 | 2592 | Treatment and coating of metals; machining | ordinary transforming activity |  | ConvertedDataset | Current |  | ReferenceProduct | aluminium removed by milling, large parts | kg | not mft | allocatable product
318b63d0-8a35-483f-870c-f8640dd7998a | aluminium milling, large parts | GLO | 2006-01-01 | 2007-12-31 | 2592 | Treatment and coating of metals; machining | ordinary transforming activity |  | ConvertedDataset | Current |  | ByProduct | waste mineral oil | kg | mft | Waste
318c9879-4d08-4cdf-ae31-c088c31d525f | market for hard coal | RNA | 1977-01-01 | 1989-12-31 | 0510 | Mining of hard coal | market activity |  | ConvertedDataset | Undefined | no | ReferenceProduct | hard coal | kg | not mft | allocatable product
318d2ad9-248e-4abf-90f8-6cb005f23bab | transport, freight, lorry 3.5-7.5 metric ton, EURO3 | GLO | 2009-01-01 | 2013-12-31 | 4923 | Freight transport by road | ordinary transforming activity |  |  | Old |  | ReferenceProduct | transport, freight, lorry 3.5-7.5 metric ton, EURO3 | metric ton*km | not mft | allocatable product
318d2ad9-248e-4abf-90f8-6cb005f23bab | transport, freight, lorry 3.5-7.5 metric ton, EURO3 | GLO | 2009-01-01 | 2013-12-31 | 4923 | Freight transport by road | ordinary transforming activity |  |  | Old |  | ByProduct | brake wear emissions, lorry | kg | mft | Waste
318d2ad9-248e-4abf-90f8-6cb005f23bab | transport, freight, lorry 3.5-7.5 metric ton, EURO3 | GLO | 2009-01-01 | 2013-12-31 | 4923 | Freight transport by road | ordinary transforming activity |  |  | Old |  | ByProduct | tyre wear emissions, lorry | kg | mft | Waste
318d2ad9-248e-4abf-90f8-6cb005f23bab | transport, freight, lorry 3.5-7.5 metric ton, EURO3 | GLO | 2009-01-01 | 2013-12-31 | 4923 | Freight transport by road | ordinary transforming activity |  |  | Old |  | ByProduct | road wear emissions, lorry | kg | mft | Waste
319ab482-40d1-4c6c-9b4e-99186fa359c8 | p-nitrophenol production | RER | 2010-01-01 | 2010-12-31 | 2011 | Manufacture of basic chemicals | ordinary transforming activity |  |  | Current |  | ReferenceProduct | p-nitrophenol | kg | not mft | allocatable product
319ba52e-7ad8-4363-80e5-4d0b70a8a37e | ethylene glycol dimethyl ether production | GLO | 2000-01-01 | 2007-12-31 | 2011 | Manufacture of basic chemicals | ordinary transforming activity |  | ConvertedDataset | Current |  | ReferenceProduct | ethylene glycol dimethyl ether | kg | not mft | allocatable product
31a8ddc4-71bd-4c4f-99c0-7bffaad4b808 | heat distribution equipment production, hydronic radiant floor heating, 150m2 | GLO | 1990-01-01 | 2000-12-31 | 2819 | Manufacture of other general-purpose machinery | ordinary transforming activity |  | ConvertedDataset | Current |  | ReferenceProduct | heat distribution equipment, hydronic radiant floor heating, 150m2 | unit | not mft | allocatable product
31a8ddc4-71bd-4c4f-99c0-7bffaad4b808 | heat distribution equipment production, hydronic radiant floor heating, 150m2 | GLO | 1990-01-01 | 2000-12-31 | 2819 | Manufacture of other general-purpose machinery | ordinary transforming activity |  | ConvertedDataset | Current |  | ByProduct | inert waste, for final disposal | kg | mft | Waste
31a8ddc4-71bd-4c4f-99c0-7bffaad4b808 | heat distribution equipment production, hydronic radiant floor heating, 150m2 | GLO | 1990-01-01 | 2000-12-31 | 2819 | Manufacture of other general-purpose machinery | ordinary transforming activity |  | ConvertedDataset | Current |  | ByProduct | waste plastic, mixture | kg | mft | Waste
31b7ee68-5748-4d34-9e3e-f1b8aac811f5 | trichloromethane production | RER | 1998-01-01 | 1999-12-31 | 2011 | Manufacture of basic chemicals | ordinary transforming activity |  | ConvertedDataset | Current |  | ReferenceProduct | trichloromethane | kg | not mft | allocatable product
31b9b766-035a-4e09-a8e4-f20bd9c88e3d | market for aluminium, cast alloy | GLO | 2011-01-01 | 2011-12-31 | 2420 | Manufacture of basic precious and other non-ferrous metals | market activity |  | ConvertedDataset | Undefined | no | ReferenceProduct | aluminium, cast alloy | kg | not mft | allocatable product
31c58e33-c59e-476c-abe5-018fcb132d08 | market for waste cement-fibre slab | GLO | 2011-01-01 | 2011-12-31 | 3821 | Treatment and disposal of non-hazardous waste | market activity |  | ConvertedDataset | Undefined | no | ReferenceProduct | waste cement-fibre slab | kg | mft | Waste
31c8762c-81c2-47be-8408-29fbcb79c518 | paper production, woodfree, uncoated, 50% recycled content, at non-integrated mill | CA-QC | 2009-01-01 | 2009-12-31 | 1701 | Manufacture of pulp, paper and paperboard | ordinary transforming activity |  | single enterprise data | Current |  | ReferenceProduct | paper, woodfree, uncoated | kg | not mft | allocatable product
31c8762c-81c2-47be-8408-29fbcb79c518 | paper production, woodfree, uncoated, 50% recycled content, at non-integrated mill | CA-QC | 2009-01-01 | 2009-12-31 | 1701 | Manufacture of pulp, paper and paperboard | ordinary transforming activity |  | single enterprise data | Current |  | ByProduct | sludge from pulp and paper production | kg | mft | Waste
31c8762c-81c2-47be-8408-29fbcb79c518 | paper production, woodfree, uncoated, 50% recycled content, at non-integrated mill | CA-QC | 2009-01-01 | 2009-12-31 | 1701 | Manufacture of pulp, paper and paperboard | ordinary transforming activity |  | single enterprise data | Current |  | ByProduct | municipal solid waste | kg | mft | Waste
31c92a94-4444-491b-a12c-0784fa27a146 | drying of grass | GLO | 1985-01-01 | 2002-12-31 | 0163 | Post-harvest crop activities | ordinary transforming activity |  | ConvertedDataset | Current |  | ReferenceProduct | drying of grass | l | not mft | allocatable product
31ca218e-ccca-4132-964d-e9569f940fc3 | barley grain, feed production | GLO | 1996-01-01 | 1999-12-31 | 0111 | Growing of cereals (except rice), leguminous crops and oil seeds | ordinary transforming activity | parent |  | Current |  | ReferenceProduct | barley grain, feed | kg | not mft | allocatable product
31ca218e-ccca-4132-964d-e9569f940fc3 | barley grain, feed production | GLO | 1996-01-01 | 1999-12-31 | 0111 | Growing of cereals (except rice), leguminous crops and oil seeds | ordinary transforming activity | parent |  | Current |  | ByProduct | wastewater, average | m3 | mft | Waste
31ca8bae-81ec-464b-9163-562eb52ff2e9 | concrete production 50MPa, RNA only | GLO | 2006-01-01 | 2006-12-31 | 2395 | Manufacture of articles of concrete, cement and plaster | ordinary transforming activity | parent |  | Current |  | ReferenceProduct | concrete, 50MPa | m3 | not mft | allocatable product
31ca8bae-81ec-464b-9163-562eb52ff2e9 | concrete production 50MPa, RNA only | GLO | 2006-01-01 | 2006-12-31 | 2395 | Manufacture of articles of concrete, cement and plaster | ordinary transforming activity | parent |  | Current |  | ByProduct | waste concrete | kg | mft | Waste
31ca8bae-81ec-464b-9163-562eb52ff2e9 | concrete production 50MPa, RNA only | GLO | 2006-01-01 | 2006-12-31 | 2395 | Manufacture of articles of concrete, cement and plaster | ordinary transforming activity | parent |  | Current |  | ByProduct | wastewater from concrete production | m3 | mft | Waste
31d6a1cc-a071-439f-b32c-b999b1d1e3cc | electricity voltage transformation from high to medium voltage | CA-NT | 2012-01-01 | 2012-12-31 | 3510 | Electric power generation, transmission and distribution | ordinary transforming activity | child | Canada | Current |  | ReferenceProduct | electricity, medium voltage | kWh | not mft | allocatable product
31e5dea4-84cb-4f95-bef7-057379109e19 | market for charger, electric passenger car | GLO | 2005-01-01 | 2015-12-31 | 27 | Manufacture of electrical equipment | market activity |  |  | Undefined | no | ReferenceProduct | charger, electric passenger car | kg | not mft | allocatable product
31e73b26-dc47-4ce9-b6a7-5d642c691397 | market for scrap steel | GLO | 2011-01-01 | 2011-12-31 | 3821 | Treatment and disposal of non-hazardous waste | market activity |  | ConvertedDataset | Undefined | no | ReferenceProduct | scrap steel | kg | mft | Waste
31fcaa98-0b37-43b7-a93c-2e8813174316 | market for synthetic rubber | GLO | 2011-01-01 | 2011-12-31 | 2013 | Manufacture of plastics and synthetic rubber in primary forms | market activity |  | ConvertedDataset | Undefined | no | ReferenceProduct | synthetic rubber | kg | not mft | allocatable product
31fef64e-f033-40c6-bf99-b661941394a9 | electricity production, wind, <1MW turbine, onshore | CN-FJ | 2000-01-01 | 2015-12-31 | 3510 | Electric power generation, transmission and distribution | ordinary transforming activity | child | China//wind power | Modern |  | ReferenceProduct | electricity, high voltage | kWh | not mft | allocatable product
31fef64e-f033-40c6-bf99-b661941394a9 | electricity production, wind, <1MW turbine, onshore | CN-FJ | 2000-01-01 | 2015-12-31 | 3510 | Electric power generation, transmission and distribution | ordinary transforming activity | child | China//wind power | Modern |  | ByProduct | waste mineral oil | kg | mft | Waste
31ff9757-bd96-4468-b2df-714687dba00e | electricity production, nuclear, boiling water reactor | FRCC | 1990-01-01 | 2015-12-31 | 3510 | Electric power generation, transmission and distribution | ordinary transforming activity | child | United States//nuclear power | Modern |  | ReferenceProduct | electricity, high voltage | kWh | not mft | allocatable product
31ff9757-bd96-4468-b2df-714687dba00e | electricity production, nuclear, boiling water reactor | FRCC | 1990-01-01 | 2015-12-31 | 3510 | Electric power generation, transmission and distribution | ordinary transforming activity | child | United States//nuclear power | Modern |  | ByProduct | fly ash and scrubber sludge | kg | mft | Waste
31ff9757-bd96-4468-b2df-714687dba00e | electricity production, nuclear, boiling water reactor | FRCC | 1990-01-01 | 2015-12-31 | 3510 | Electric power generation, transmission and distribution | ordinary transforming activity | child | United States//nuclear power | Modern |  | ByProduct | low level radioactive waste | m3 | mft | Waste
31ff9757-bd96-4468-b2df-714687dba00e | electricity production, nuclear, boiling water reactor | FRCC | 1990-01-01 | 2015-12-31 | 3510 | Electric power generation, transmission and distribution | ordinary transforming activity | child | United States//nuclear power | Modern |  | ByProduct | spent nuclear fuel | kg | mft | Waste
31ff9757-bd96-4468-b2df-714687dba00e | electricity production, nuclear, boiling water reactor | FRCC | 1990-01-01 | 2015-12-31 | 3510 | Electric power generation, transmission and distribution | ordinary transforming activity | child | United States//nuclear power | Modern |  | ByProduct | hazardous waste, for incineration | kg | mft | Waste
31ff9757-bd96-4468-b2df-714687dba00e | electricity production, nuclear, boiling water reactor | FRCC | 1990-01-01 | 2015-12-31 | 3510 | Electric power generation, transmission and distribution | ordinary transforming activity | child | United States//nuclear power | Modern |  | ByProduct | waste mineral oil | kg | mft | Waste
31ff9757-bd96-4468-b2df-714687dba00e | electricity production, nuclear, boiling water reactor | FRCC | 1990-01-01 | 2015-12-31 | 3510 | Electric power generation, transmission and distribution | ordinary transforming activity | child | United States//nuclear power | Modern |  | ByProduct | low level radioactive waste for final repository | m3 | mft | Waste
32041421-79d6-4de3-942b-a28a759049bc | dolomite production | GLO | 2000-01-01 | 2000-12-31 | 0810 | Quarrying of stone, sand and clay | ordinary transforming activity |  | ConvertedDataset | Current |  | ReferenceProduct | dolomite | kg | not mft | allocatable product
320c83c7-b064-446c-aba6-200a427413a3 | market for irrigation | TN | 2011-01-01 | 2011-12-31 | 0161 | Support activities for crop production | market activity |  |  | Undefined | no | ReferenceProduct | irrigation | m3 | not mft | allocatable product
32119caa-e71b-4069-881f-9ba44a2c324f | electricity production, photovoltaic, 3kWp slanted-roof installation, multi-Si, panel, mounted | CZ | 2005-01-01 | 2015-12-31 | 3510b | Electric power generation, photovoltaic | ordinary transforming activity | child | photovoltaic power | Current |  | ReferenceProduct | electricity, low voltage | kWh | not mft | allocatable product
32119caa-e71b-4069-881f-9ba44a2c324f | electricity production, photovoltaic, 3kWp slanted-roof installation, multi-Si, panel, mounted | CZ | 2005-01-01 | 2015-12-31 | 3510b | Electric power generation, photovoltaic | ordinary transforming activity | child | photovoltaic power | Current |  | ByProduct | wastewater, from residence | m3 | mft | Waste
3212f89e-ba7a-4ca0-a958-f8d0e3ecb917 | stretch blow moulding production | CA-QC | 1993-01-01 | 1997-12-31 | 2220 | Manufacture of plastics products | ordinary transforming activity | child | recontextualization | Current |  | ReferenceProduct | stretch blow moulding | kg | not mft | allocatable product
3212f89e-ba7a-4ca0-a958-f8d0e3ecb917 | stretch blow moulding production | CA-QC | 1993-01-01 | 1997-12-31 | 2220 | Manufacture of plastics products | ordinary transforming activity | child | recontextualization | Current |  | ByProduct | waste plastic, mixture | kg | mft | Waste
3214881f-a839-4e99-bcf7-4e251164e355 | methanol production | GLO | 1994-01-01 | 2001-12-31 | 2011 | Manufacture of basic chemicals | ordinary transforming activity |  | ConvertedDataset | Current |  | ReferenceProduct | methanol | kg | not mft | allocatable product
321915c0-5fd2-4cc8-9330-cfbd1172bda0 | ethylamine production | GLO | 2010-01-01 | 2010-12-31 | 2011 | Manufacture of basic chemicals | ordinary transforming activity |  |  | Current |  | ReferenceProduct | ethylamine | kg | not mft | allocatable product
3223f7ef-6a00-43a1-b766-69d7ea7c4c7f | compressed air production, 800 kPa gauge, >30kW, best generation | RER | 2005-01-01 | 2015-12-31 | 2011 | Manufacture of basic chemicals | ordinary transforming activity |  |  | New |  | ReferenceProduct | compressed air, 800 kPa gauge | m3 | not mft | allocatable product
3223f7ef-6a00-43a1-b766-69d7ea7c4c7f | compressed air production, 800 kPa gauge, >30kW, best generation | RER | 2005-01-01 | 2015-12-31 | 2011 | Manufacture of basic chemicals | ordinary transforming activity |  |  | New |  | ByProduct | waste mineral oil | kg | mft | Waste
32244eaf-0294-472a-89ba-bd201123044d | market for waste plastic plaster | GLO | 2011-01-01 | 2011-12-31 | 3821 | Treatment and disposal of non-hazardous waste | market activity |  | ConvertedDataset | Undefined | no | ReferenceProduct | waste plastic plaster | kg | mft | Waste
3228870b-72a1-4eca-b3c5-abfa1166ad1c | treatment of waste polyurethane, municipal incineration with fly ash extraction | CH | 2006-01-01 | 2012-12-31 | 3821 | Treatment and disposal of non-hazardous waste | ordinary transforming activity |  |  | Current |  | ReferenceProduct | waste polyurethane | kg | mft | Waste
3228870b-72a1-4eca-b3c5-abfa1166ad1c | treatment of waste polyurethane, municipal incineration with fly ash extraction | CH | 2006-01-01 | 2012-12-31 | 3821 | Treatment and disposal of non-hazardous waste | ordinary transforming activity |  |  | Current |  | ByProduct | electricity, for reuse in municipal waste incineration only | kWh | not mft | allocatable product
3228870b-72a1-4eca-b3c5-abfa1166ad1c | treatment of waste polyurethane, municipal incineration with fly ash extraction | CH | 2006-01-01 | 2012-12-31 | 3821 | Treatment and disposal of non-hazardous waste | ordinary transforming activity |  |  | Current |  | ByProduct | heat, for reuse in municipal waste incineration only | MJ | not mft | allocatable product
3228870b-72a1-4eca-b3c5-abfa1166ad1c | treatment of waste polyurethane, municipal incineration with fly ash extraction | CH | 2006-01-01 | 2012-12-31 | 3821 | Treatment and disposal of non-hazardous waste | ordinary transforming activity |  |  | Current |  | ByProduct | zinc concentrate | kg | not mft | allocatable product
3228870b-72a1-4eca-b3c5-abfa1166ad1c | treatment of waste polyurethane, municipal incineration with fly ash extraction | CH | 2006-01-01 | 2012-12-31 | 3821 | Treatment and disposal of non-hazardous waste | ordinary transforming activity |  |  | Current |  | ByProduct | waste cement, hydrated | kg | mft | Waste
3228870b-72a1-4eca-b3c5-abfa1166ad1c | treatment of waste polyurethane, municipal incineration with fly ash extraction | CH | 2006-01-01 | 2012-12-31 | 3821 | Treatment and disposal of non-hazardous waste | ordinary transforming activity |  |  | Current |  | ByProduct | spent activated carbon with mercury | kg | mft | Waste
32327dcc-c4f8-49de-9616-ef7df6cea5cf | isopropanol production | RER | 2000-01-01 | 2000-12-31 | 2011 | Manufacture of basic chemicals | ordinary transforming activity |  | ConvertedDataset | Current |  | ReferenceProduct | isopropanol | kg | not mft | allocatable product
3235b860-12f2-418f-b9cc-45776894d4d6 | heat and power co-generation, wood chips, 6667 kW, state-of-the-art 2014 | FR | 2010-01-01 | 2015-12-31 | 3530 | Steam and air conditioning supply | ordinary transforming activity | child | with true value//wood power | Modern |  | ReferenceProduct | heat, district or industrial, other than natural gas | MJ | not mft | allocatable product
3235b860-12f2-418f-b9cc-45776894d4d6 | heat and power co-generation, wood chips, 6667 kW, state-of-the-art 2014 | FR | 2010-01-01 | 2015-12-31 | 3530 | Steam and air conditioning supply | ordinary transforming activity | child | with true value//wood power | Modern |  | ByProduct | electricity, high voltage | kWh | not mft | allocatable product
3235b860-12f2-418f-b9cc-45776894d4d6 | heat and power co-generation, wood chips, 6667 kW, state-of-the-art 2014 | FR | 2010-01-01 | 2015-12-31 | 3530 | Steam and air conditioning supply | ordinary transforming activity | child | with true value//wood power | Modern |  | ByProduct | wastewater, average | m3 | mft | Waste
3235b860-12f2-418f-b9cc-45776894d4d6 | heat and power co-generation, wood chips, 6667 kW, state-of-the-art 2014 | FR | 2010-01-01 | 2015-12-31 | 3530 | Steam and air conditioning supply | ordinary transforming activity | child | with true value//wood power | Modern |  | ByProduct | municipal solid waste | kg | mft | Waste
3235b860-12f2-418f-b9cc-45776894d4d6 | heat and power co-generation, wood chips, 6667 kW, state-of-the-art 2014 | FR | 2010-01-01 | 2015-12-31 | 3530 | Steam and air conditioning supply | ordinary transforming activity | child | with true value//wood power | Modern |  | ByProduct | wood ash mixture, pure | kg | mft | Waste
3235b860-12f2-418f-b9cc-45776894d4d6 | heat and power co-generation, wood chips, 6667 kW, state-of-the-art 2014 | FR | 2010-01-01 | 2015-12-31 | 3530 | Steam and air conditioning supply | ordinary transforming activity | child | with true value//wood power | Modern |  | ByProduct | waste mineral oil | kg | mft | Waste
3239dce9-e9ed-4a17-a0b1-ac09b7d4bd7c | polyethylene terephthalate production, granulate, amorphous | GLO | 1999-01-01 | 2000-12-31 | 2013 | Manufacture of plastics and synthetic rubber in primary forms | ordinary transforming activity | parent | ConvertedDataset | Current |  | ReferenceProduct | polyethylene terephthalate, granulate, amorphous | kg | not mft | allocatable product
3239dce9-e9ed-4a17-a0b1-ac09b7d4bd7c | polyethylene terephthalate production, granulate, amorphous | GLO | 1999-01-01 | 2000-12-31 | 2013 | Manufacture of plastics and synthetic rubber in primary forms | ordinary transforming activity | parent | ConvertedDataset | Current |  | ByProduct | average incineration residue | kg | mft | Waste
3239dce9-e9ed-4a17-a0b1-ac09b7d4bd7c | polyethylene terephthalate production, granulate, amorphous | GLO | 1999-01-01 | 2000-12-31 | 2013 | Manufacture of plastics and synthetic rubber in primary forms | ordinary transforming activity | parent | ConvertedDataset | Current |  | ByProduct | hazardous waste, for underground deposit | kg | mft | Waste
3239dce9-e9ed-4a17-a0b1-ac09b7d4bd7c | polyethylene terephthalate production, granulate, amorphous | GLO | 1999-01-01 | 2000-12-31 | 2013 | Manufacture of plastics and synthetic rubber in primary forms | ordinary transforming activity | parent | ConvertedDataset | Current |  | ByProduct | municipal solid waste | kg | mft | Waste
3239dce9-e9ed-4a17-a0b1-ac09b7d4bd7c | polyethylene terephthalate production, granulate, amorphous | GLO | 1999-01-01 | 2000-12-31 | 2013 | Manufacture of plastics and synthetic rubber in primary forms | ordinary transforming activity | parent | ConvertedDataset | Current |  | ByProduct | waste plastic, mixture | kg | mft | Waste
323abc9e-0419-4bb4-a527-df70d573509c | beam, softwood, raw, kiln drying to u=10% | GLO | 2011-01-01 | 2013-12-31 | 1610 | Sawmilling and planing of wood | ordinary transforming activity | parent |  | Current |  | ReferenceProduct | sawnwood, beam, softwood, raw, dried (u=10%) | m3 | not mft | allocatable product
323abc9e-0419-4bb4-a527-df70d573509c | beam, softwood, raw, kiln drying to u=10% | GLO | 2011-01-01 | 2013-12-31 | 1610 | Sawmilling and planing of wood | ordinary transforming activity | parent |  | Current |  | ByProduct | wood ash mixture, pure | kg | mft | Waste
32465e8a-567e-44df-b81c-3588a9d3254c | market for waste gypsum | Europe without Switzerland | 2011-01-01 | 2011-12-31 | 3821 | Treatment and disposal of non-hazardous waste | market activity |  |  | Undefined | no | ReferenceProduct | waste gypsum | kg | mft | Waste
3248dd9d-d09e-4cc2-820e-3b94fd9bd0dd | biogas production from grass | GLO | 2000-01-01 | 2003-12-31 | 19a | Liquid and gaseous fuels from biomass | ordinary transforming activity |  | ConvertedDataset | Current |  | ReferenceProduct | biogas, from grass | m3 | not mft | allocatable product
3248dd9d-d09e-4cc2-820e-3b94fd9bd0dd | biogas production from grass | GLO | 2000-01-01 | 2003-12-31 | 19a | Liquid and gaseous fuels from biomass | ordinary transforming activity |  | ConvertedDataset | Current |  | ByProduct | wastewater from grass refinery | m3 | mft | Waste
3248dd9d-d09e-4cc2-820e-3b94fd9bd0dd | biogas production from grass | GLO | 2000-01-01 | 2003-12-31 | 19a | Liquid and gaseous fuels from biomass | ordinary transforming activity |  | ConvertedDataset | Current |  | ByProduct | protein feed, 100% crude | kg | not mft | allocatable product
3248dd9d-d09e-4cc2-820e-3b94fd9bd0dd | biogas production from grass | GLO | 2000-01-01 | 2003-12-31 | 19a | Liquid and gaseous fuels from biomass | ordinary transforming activity |  | ConvertedDataset | Current |  | ByProduct | grass fibre | kg | mft | allocatable product
324c23dd-6134-4281-8fd0-3c3a86cb0c06 | electricity production, lignite | DE | 1980-01-01 | 2015-12-31 | 3510 | Electric power generation, transmission and distribution | ordinary transforming activity | child | coal power//lignite power//fossil fuels | Modern |  | ReferenceProduct | electricity, high voltage | kWh | not mft | allocatable product
324c23dd-6134-4281-8fd0-3c3a86cb0c06 | electricity production, lignite | DE | 1980-01-01 | 2015-12-31 | 3510 | Electric power generation, transmission and distribution | ordinary transforming activity | child | coal power//lignite power//fossil fuels | Modern |  | ByProduct | lignite ash | kg | mft | Waste
324c23dd-6134-4281-8fd0-3c3a86cb0c06 | electricity production, lignite | DE | 1980-01-01 | 2015-12-31 | 3510 | Electric power generation, transmission and distribution | ordinary transforming activity | child | coal power//lignite power//fossil fuels | Modern |  | ByProduct | residue from cooling tower | kg | mft | Waste
324de712-e101-43f6-8b76-57c2180b16c3 | heat, from municipal waste incineration to generic market for heat district or industrial, other than natural gas | AT | 2008-01-01 | 2012-12-31 | 3821 | Treatment and disposal of non-hazardous waste | ordinary transforming activity | child |  | Current |  | ReferenceProduct | heat, district or industrial, other than natural gas | MJ | not mft | allocatable product
324faa81-a8d1-401f-a246-67e3ef26a18f | alkylbenzene production, linear | GLO | 1995-01-01 | 1995-12-31 | 2011 | Manufacture of basic chemicals | ordinary transforming activity | parent | ConvertedDataset | Current |  | ReferenceProduct | alkylbenzene, linear | kg | not mft | allocatable product
324faa81-a8d1-401f-a246-67e3ef26a18f | alkylbenzene production, linear | GLO | 1995-01-01 | 1995-12-31 | 2011 | Manufacture of basic chemicals | ordinary transforming activity | parent | ConvertedDataset | Current |  | ByProduct | municipal solid waste | kg | mft | Waste
325dde41-ca00-42b5-b368-b4ff7489c6cd | market for sawnwood, board, softwood, raw, dried (u=10%) | GLO | 2011-01-01 | 2013-12-31 | 1610 | Sawmilling and planing of wood | market activity |  |  | Undefined | no | ReferenceProduct | sawnwood, board, softwood, raw, dried (u=10%) | m3 | not mft | allocatable product
326ce523-1d48-4d9c-bb9b-1e99cbdc8645 | electricity production, natural gas, conventional power plant | CN-SD | 1990-01-01 | 2015-12-31 | 3510 | Electric power generation, transmission and distribution | ordinary transforming activity | child | China//natural gas power//fossil fuels | Current |  | ReferenceProduct | electricity, high voltage | kWh | not mft | allocatable product
326ce523-1d48-4d9c-bb9b-1e99cbdc8645 | electricity production, natural gas, conventional power plant | CN-SD | 1990-01-01 | 2015-12-31 | 3510 | Electric power generation, transmission and distribution | ordinary transforming activity | child | China//natural gas power//fossil fuels | Current |  | ByProduct | residue from cooling tower | kg | mft | Waste
326da272-42bc-48ee-88d1-2110e7b46ab9 | enamelling | GLO | 1993-01-01 | 1998-12-31 | 2592 | Treatment and coating of metals; machining | ordinary transforming activity | parent | ConvertedDataset | Current |  | ReferenceProduct | enamelling | m2 | not mft | allocatable product
326da272-42bc-48ee-88d1-2110e7b46ab9 | enamelling | GLO | 1993-01-01 | 1998-12-31 | 2592 | Treatment and coating of metals; machining | ordinary transforming activity | parent | ConvertedDataset | Current |  | ByProduct | fly ash and scrubber sludge | kg | mft | Waste
326da272-42bc-48ee-88d1-2110e7b46ab9 | enamelling | GLO | 1993-01-01 | 1998-12-31 | 2592 | Treatment and coating of metals; machining | ordinary transforming activity | parent | ConvertedDataset | Current |  | ByProduct | wastewater, from residence | m3 | mft | Waste
3270e8b5-7699-46a9-a1ec-edbbe33334f5 | tellurium production, semiconductor-grade | CA-QC | 1992-01-01 | 2005-12-31 | 2011 | Manufacture of basic chemicals | ordinary transforming activity | child | Recontextualization | Current |  | ReferenceProduct | tellurium, semiconductor-grade | kg | not mft | allocatable product
3270e8b5-7699-46a9-a1ec-edbbe33334f5 | tellurium production, semiconductor-grade | CA-QC | 1992-01-01 | 2005-12-31 | 2011 | Manufacture of basic chemicals | ordinary transforming activity | child | Recontextualization | Current |  | ByProduct | wastewater, average | m3 | mft | Waste
327122ef-30ca-4e74-87d5-9176cf4b1ce5 | market for aluminium sulfate, without water, in 4.33% aluminium solution state | GLO | 2013-01-01 | 2013-12-31 | 2011 | Manufacture of basic chemicals | market activity |  |  | Undefined | no | ReferenceProduct | aluminium sulfate, without water, in 4.33% aluminium solution state | kg | not mft | allocatable product
3277e80b-a472-41d1-84e0-117966d0e2c8 | electricity production, natural gas, conventional power plant | RFC | 1990-01-01 | 2015-12-31 | 3510 | Electric power generation, transmission and distribution | ordinary transforming activity | child | United States//natural gas power//fossil fuels | Current |  | ReferenceProduct | electricity, high voltage | kWh | not mft | allocatable product
3277e80b-a472-41d1-84e0-117966d0e2c8 | electricity production, natural gas, conventional power plant | RFC | 1990-01-01 | 2015-12-31 | 3510 | Electric power generation, transmission and distribution | ordinary transforming activity | child | United States//natural gas power//fossil fuels | Current |  | ByProduct | residue from cooling tower | kg | mft | Waste
32793447-170a-4b5b-85e1-a542595b59ea | tap water production, seawater reverse osmosis, ultrafiltration pretreatment, baseline module, single stage | GLO | 2004-01-01 | 2012-12-31 | 3600 | Water collection, treatment and supply | ordinary transforming activity |  |  | Modern |  | ReferenceProduct | tap water | kg | not mft | allocatable product
32793447-170a-4b5b-85e1-a542595b59ea | tap water production, seawater reverse osmosis, ultrafiltration pretreatment, baseline module, single stage | GLO | 2004-01-01 | 2012-12-31 | 3600 | Water collection, treatment and supply | ordinary transforming activity |  |  | Modern |  | ByProduct | waste glass pane in burnable frame | kg | mft | Waste
32793447-170a-4b5b-85e1-a542595b59ea | tap water production, seawater reverse osmosis, ultrafiltration pretreatment, baseline module, single stage | GLO | 2004-01-01 | 2012-12-31 | 3600 | Water collection, treatment and supply | ordinary transforming activity |  |  | Modern |  | ByProduct | municipal solid waste | kg | mft | Waste
32801c6a-c3c2-4d57-ab19-7b28ea580db3 | maintenance, passenger car, electric, without battery | GLO | 2000-01-01 | 2009-12-31 | 4520 | Maintenance and repair of motor vehicles | ordinary transforming activity |  |  | Current |  | ReferenceProduct | maintenance, passenger car, electric, without battery | unit | not mft | allocatable product
32801c6a-c3c2-4d57-ab19-7b28ea580db3 | maintenance, passenger car, electric, without battery | GLO | 2000-01-01 | 2009-12-31 | 4520 | Maintenance and repair of motor vehicles | ordinary transforming activity |  |  | Current |  | ByProduct | waste plastic, mixture | kg | mft | Waste
32801c6a-c3c2-4d57-ab19-7b28ea580db3 | maintenance, passenger car, electric, without battery | GLO | 2000-01-01 | 2009-12-31 | 4520 | Maintenance and repair of motor vehicles | ordinary transforming activity |  |  | Current |  | ByProduct | hazardous waste, for incineration | kg | mft | Waste
32801c6a-c3c2-4d57-ab19-7b28ea580db3 | maintenance, passenger car, electric, without battery | GLO | 2000-01-01 | 2009-12-31 | 4520 | Maintenance and repair of motor vehicles | ordinary transforming activity |  |  | Current |  | ByProduct | copper scrap, sorted, pressed | kg | mft | Recyclable
32801c6a-c3c2-4d57-ab19-7b28ea580db3 | maintenance, passenger car, electric, without battery | GLO | 2000-01-01 | 2009-12-31 | 4520 | Maintenance and repair of motor vehicles | ordinary transforming activity |  |  | Current |  | ByProduct | iron scrap, unsorted | kg | not mft | Recyclable
32871409-4b8d-4467-891d-e225ef4e3f85 | electricity voltage transformation from high to medium voltage | EE | 2012-01-01 | 2012-12-31 | 3510 | Electric power generation, transmission and distribution | ordinary transforming activity |  |  | Current |  | ReferenceProduct | electricity, medium voltage | kWh | not mft | allocatable product
328dbe4a-39a0-4db4-ab86-2c7e6dafc208 | biogas, burned in polymer electrolyte membrane fuel cell 2kWe, future | CH | 2000-01-01 | 2005-12-31 | 3821 | Treatment and disposal of non-hazardous waste | ordinary transforming activity |  | ConvertedDataset//with true value | Current |  | ReferenceProduct | electricity, low voltage | kWh | not mft | allocatable product
328dbe4a-39a0-4db4-ab86-2c7e6dafc208 | biogas, burned in polymer electrolyte membrane fuel cell 2kWe, future | CH | 2000-01-01 | 2005-12-31 | 3821 | Treatment and disposal of non-hazardous waste | ordinary transforming activity |  | ConvertedDataset//with true value | Current |  | ByProduct | heat, future | MJ | not mft | allocatable product
328f69bc-1b8b-4382-8d83-5cf5b9f0bcf5 | market for door, inner, glass-wood | GLO | 2011-01-01 | 2011-12-31 | 1622 | Manufacture of builders' carpentry and joinery | market activity |  | ConvertedDataset | Undefined | no | ReferenceProduct | door, inner, glass-wood | m2 | not mft | allocatable product
3295a2c3-2ed5-45b2-9408-d444e9f52795 | solder factory construction | GLO | 2000-01-01 | 2000-12-31 | 4100a | Construction of factory buildings for the metal industry | ordinary transforming activity |  | ConvertedDataset | Current |  | ReferenceProduct | solder factory | unit | not mft | allocatable product
3295f511-53af-4637-92d9-7b9567322804 | impact extrusion of steel, warm, 4 strokes | GLO | 2006-01-01 | 2007-12-31 | 2591 | Forging, pressing, stamping and roll-forming of metal; powder metallurgy | ordinary transforming activity |  | ConvertedDataset | Current |  | ReferenceProduct | impact extrusion of steel, warm, 4 strokes | kg | not mft | allocatable product
3296ad6b-0200-4ea0-abe3-dfa337d254a6 | market for heat and power co-generation unit, 50kW electrical, common components for heat+electricity | GLO | 2011-01-01 | 2011-12-31 | 4220a | Construction of utility projects for electricity production, except for liquid fuels | market activity |  | ConvertedDataset | Undefined | no | ReferenceProduct | heat and power co-generation unit, 50kW electrical, common components for heat+electricity | unit | not mft | allocatable product
329d918d-da66-42b5-830d-d22ee54e3b40 | electricity production, hard coal | CA-NS | 1980-01-01 | 2015-12-31 | 3510 | Electric power generation, transmission and distribution | ordinary transforming activity | child | Canada//hard coal power//fossil fuels//coal power | Modern |  | ReferenceProduct | electricity, high voltage | kWh | not mft | allocatable product
329d918d-da66-42b5-830d-d22ee54e3b40 | electricity production, hard coal | CA-NS | 1980-01-01 | 2015-12-31 | 3510 | Electric power generation, transmission and distribution | ordinary transforming activity | child | Canada//hard coal power//fossil fuels//coal power | Modern |  | ByProduct | hard coal ash | kg | mft | Waste
329d918d-da66-42b5-830d-d22ee54e3b40 | electricity production, hard coal | CA-NS | 1980-01-01 | 2015-12-31 | 3510 | Electric power generation, transmission and distribution | ordinary transforming activity | child | Canada//hard coal power//fossil fuels//coal power | Modern |  | ByProduct | residue from cooling tower | kg | mft | Waste
32a56c4e-f31a-49c9-8b45-e2360096c55c | market for process-specific burdens, municipal waste incineration | CH | 2011-01-01 | 2011-12-31 | 3821 | Treatment and disposal of non-hazardous waste | market activity |  |  | Undefined | no | ReferenceProduct | process-specific burdens, municipal waste incineration | kg | not mft | allocatable product
32a7c09c-7932-4449-a489-d7dbbaac911e | market for wastewater from pig iron production | CH | 2011-01-01 | 2011-12-31 | 3700 | Sewerage | market activity |  |  | Undefined | no | ReferenceProduct | wastewater from pig iron production | m3 | mft | Waste
32b5d9e9-c6d2-4fe4-8640-0a62fd360813 | operation, housing system, pig, label-certified | CH | 1994-01-01 | 2002-12-31 | 0145 | Raising of swine/pigs | ordinary transforming activity |  | Operation//ConvertedDataset | Current |  | ReferenceProduct | operation, housing system, pig, label-certified, per pig place | unit | not mft | allocatable product
32c12cc3-ecbe-404b-b867-67c975bc777b | market for wood preservative, water-based, indoor use, dry | GLO | 2012-01-01 | 2012-12-31 | 2021 | Manufacture of pesticides and other agrochemical products | market activity |  |  | Undefined | no | ReferenceProduct | wood preservative, water-based, indoor use, dry | kg | not mft | allocatable product
32c5f757-fe20-4331-91ff-3ba28c71d197 | market for used silencer steel, DN 315 | CH | 2011-01-01 | 2011-12-31 | 3830 | Materials recovery | market activity |  | ConvertedDataset | Undefined | no | ReferenceProduct | used silencer steel, DN 315 | unit | mft | Waste
32cbbbaf-0785-420b-a546-37a0a0b43b87 | treatment of waste zeolite, inert material landfill | CH | 1995-01-01 | 1995-12-31 | 3821 | Treatment and disposal of non-hazardous waste | ordinary transforming activity |  | ConvertedDataset//Treatment | Current |  | ReferenceProduct | waste zeolite | kg | mft | Waste
32cc9b28-4b6f-416d-b921-0fc6e5d0bc29 | market for sodium tetrahydridoborate | GLO | 2011-01-01 | 2011-12-31 | 2011 | Manufacture of basic chemicals | market activity |  | ConvertedDataset | Undefined | no | ReferenceProduct | sodium tetrahydridoborate | kg | not mft | allocatable product
32d27786-2f8c-4d14-8646-590a6dba530e | market for transport, freight, lorry with refrigeration machine, 7.5-16 ton, EURO4, carbon dioxide, liquid refri(...)_12 | GLO | 2010-01-01 | 2014-12-31 | 4923 | Freight transport by road | market activity |  |  | Undefined | no | ReferenceProduct | transport, freight, lorry with refrigeration machine, 7.5-16 ton, EURO4, carbon dioxide, liquid refrigerant, freezing | metric ton*km | not mft | allocatable product
32deeb9c-55e6-4ec6-9e99-f6f38e5dfec1 | market for titanium dioxide | RER | 1997-01-01 | 2000-12-31 | 0729 | Mining of other non-ferrous metal ores | market activity |  | ConvertedDataset | Undefined | no | ReferenceProduct | titanium dioxide | kg | not mft | allocatable product
32ed0d4b-7ee4-42f1-8740-856b120ab6e5 | toluene oxidation | RER | 2010-01-01 | 2010-12-31 | 2011 | Manufacture of basic chemicals | ordinary transforming activity |  |  | Current |  | ReferenceProduct | benzoic acid | kg | not mft | allocatable product
32ed0d4b-7ee4-42f1-8740-856b120ab6e5 | toluene oxidation | RER | 2010-01-01 | 2010-12-31 | 2011 | Manufacture of basic chemicals | ordinary transforming activity |  |  | Current |  | ByProduct | hydrogen, liquid | kg | not mft | allocatable product
32ee08ea-fcf9-4e7a-a3a2-f16c669ef81d | market for diesel | GLO | 2011-01-01 | 2011-12-31 | 1920 | Manufacture of refined petroleum products | market activity |  | ConvertedDataset | Undefined | no | ReferenceProduct | diesel | kg | not mft | allocatable product
32ee08ea-fcf9-4e7a-a3a2-f16c669ef81d | market for diesel | GLO | 2011-01-01 | 2011-12-31 | 1920 | Manufacture of refined petroleum products | market activity |  | ConvertedDataset | Undefined | no | ByProduct | fly ash and scrubber sludge | kg | mft | Waste
32ee08ea-fcf9-4e7a-a3a2-f16c669ef81d | market for diesel | GLO | 2011-01-01 | 2011-12-31 | 1920 | Manufacture of refined petroleum products | market activity |  | ConvertedDataset | Undefined | no | ByProduct | municipal solid waste | kg | mft | Waste
32ee08ea-fcf9-4e7a-a3a2-f16c669ef81d | market for diesel | GLO | 2011-01-01 | 2011-12-31 | 1920 | Manufacture of refined petroleum products | market activity |  | ConvertedDataset | Undefined | no | ByProduct | rainwater mineral oil storage | m3 | mft | Waste
32ee08ea-fcf9-4e7a-a3a2-f16c669ef81d | market for diesel | GLO | 2011-01-01 | 2011-12-31 | 1920 | Manufacture of refined petroleum products | market activity |  | ConvertedDataset | Undefined | no | ByProduct | wastewater, average | m3 | mft | Waste
33004360-d403-4db8-800a-1771aad3079e | market for furnace, logs, softwood storage area, 30kW | GLO | 2011-01-01 | 2011-12-31 | 2815 | Manufacture of ovens, furnaces and furnace burners | market activity |  | ConvertedDataset | Undefined | no | ReferenceProduct | furnace, logs, softwood storage area, 30kW | unit | not mft | allocatable product
3300653e-b8ba-40a9-ba58-4b91a3d7076d | fibreboard production, soft, latex bonded | CH | 2008-01-01 | 2009-12-31 | 1621 | Manufacture of veneer sheets and wood-based panels | ordinary transforming activity |  | ConvertedDataset | Current |  | ReferenceProduct | fibreboard, soft, latex bonded | m3 | not mft | allocatable product
3300653e-b8ba-40a9-ba58-4b91a3d7076d | fibreboard production, soft, latex bonded | CH | 2008-01-01 | 2009-12-31 | 1621 | Manufacture of veneer sheets and wood-based panels | ordinary transforming activity |  | ConvertedDataset | Current |  | ByProduct | raw sewage sludge | kg | mft | Waste
3300653e-b8ba-40a9-ba58-4b91a3d7076d | fibreboard production, soft, latex bonded | CH | 2008-01-01 | 2009-12-31 | 1621 | Manufacture of veneer sheets and wood-based panels | ordinary transforming activity |  | ConvertedDataset | Current |  | ByProduct | inert waste, for final disposal | kg | mft | Waste
3300653e-b8ba-40a9-ba58-4b91a3d7076d | fibreboard production, soft, latex bonded | CH | 2008-01-01 | 2009-12-31 | 1621 | Manufacture of veneer sheets and wood-based panels | ordinary transforming activity |  | ConvertedDataset | Current |  | ByProduct | wood ash mixture, pure | kg | mft | Waste
3300653e-b8ba-40a9-ba58-4b91a3d7076d | fibreboard production, soft, latex bonded | CH | 2008-01-01 | 2009-12-31 | 1621 | Manufacture of veneer sheets and wood-based panels | ordinary transforming activity |  | ConvertedDataset | Current |  | ByProduct | municipal solid waste | kg | mft | Waste
3300653e-b8ba-40a9-ba58-4b91a3d7076d | fibreboard production, soft, latex bonded | CH | 2008-01-01 | 2009-12-31 | 1621 | Manufacture of veneer sheets and wood-based panels | ordinary transforming activity |  | ConvertedDataset | Current |  | ByProduct | wastewater from soft fibreboard production | m3 | mft | Waste
33031c6f-9a2b-4a53-badd-44ddbc1a2588 | market for beet seed, Swiss integrated production, for sowing | GLO | 2011-01-01 | 2011-12-31 | 0164 | Seed processing for propagation | market activity |  | ConvertedDataset | Undefined | no | ReferenceProduct | beet seed, Swiss integrated production, for sowing | kg | not mft | allocatable product
331a225d-cfae-44f3-aba3-b5a683ef82a1 | market for electricity, low voltage | CSG | 2012-01-01 | 2015-12-31 | 3510b | Electric power generation, photovoltaic | market activity |  | China | Undefined | no | ReferenceProduct | electricity, low voltage | kWh | not mft | allocatable product
33250262-d270-4a0c-adec-7dad69bebaa5 | propionic acid production | RER | 2010-01-01 | 2010-12-31 | 2011 | Manufacture of basic chemicals | ordinary transforming activity |  |  | Current |  | ReferenceProduct | propionic acid | kg | not mft | allocatable product
33253205-58df-4a13-85c8-95a99bdb8d15 | ethylamine production | RER | 2010-01-01 | 2010-12-31 | 2011 | Manufacture of basic chemicals | ordinary transforming activity |  |  | Current |  | ReferenceProduct | ethylamine | kg | not mft | allocatable product
333abcfe-89d0-4312-9c73-583e4ce32eb4 | transport, freight, lorry with refrigeration machine, 3.5-7.5 ton, EURO6, R134a refrigerant, cooling | GLO | 2010-01-01 | 2014-12-31 | 4923 | Freight transport by road | ordinary transforming activity |  |  | New |  | ReferenceProduct | transport, freight, lorry with refrigeration machine, 3.5-7.5 ton, EURO6, R134a refrigerant, cooling | metric ton*km | not mft | allocatable product
333abcfe-89d0-4312-9c73-583e4ce32eb4 | transport, freight, lorry with refrigeration machine, 3.5-7.5 ton, EURO6, R134a refrigerant, cooling | GLO | 2010-01-01 | 2014-12-31 | 4923 | Freight transport by road | ordinary transforming activity |  |  | New |  | ByProduct | tyre wear emissions, lorry | kg | mft | Waste
333abcfe-89d0-4312-9c73-583e4ce32eb4 | transport, freight, lorry with refrigeration machine, 3.5-7.5 ton, EURO6, R134a refrigerant, cooling | GLO | 2010-01-01 | 2014-12-31 | 4923 | Freight transport by road | ordinary transforming activity |  |  | New |  | ByProduct | brake wear emissions, lorry | kg | mft | Waste
333abcfe-89d0-4312-9c73-583e4ce32eb4 | transport, freight, lorry with refrigeration machine, 3.5-7.5 ton, EURO6, R134a refrigerant, cooling | GLO | 2010-01-01 | 2014-12-31 | 4923 | Freight transport by road | ordinary transforming activity |  |  | New |  | ByProduct | road wear emissions, lorry | kg | mft | Waste
333caa26-d8b4-4428-9069-03c61eec8d5d | market for electricity, low voltage | HU | 2012-01-01 | 2015-12-31 | 3510 | Electric power generation, transmission and distribution | market activity |  |  | Undefined | no | ReferenceProduct | electricity, low voltage | kWh | not mft | allocatable product
333fe763-f81d-4cf9-8514-a3ece54143f9 | electricity, high voltage, hydro, run-of-river, import from France | CH | 2010-01-01 | 2010-12-31 | 3510 | Electric power generation, transmission and distribution | ordinary transforming activity |  |  | Current |  | ReferenceProduct | electricity, high voltage | kWh | not mft | allocatable product
3347c0d6-933d-447a-9568-b4ad3c7f8d0f | electricity production, hard coal | FR | 1980-01-01 | 2015-12-31 | 3510 | Electric power generation, transmission and distribution | ordinary transforming activity | child | hard coal power//fossil fuels//coal power | Modern |  | ReferenceProduct | electricity, high voltage | kWh | not mft | allocatable product
3347c0d6-933d-447a-9568-b4ad3c7f8d0f | electricity production, hard coal | FR | 1980-01-01 | 2015-12-31 | 3510 | Electric power generation, transmission and distribution | ordinary transforming activity | child | hard coal power//fossil fuels//coal power | Modern |  | ByProduct | residue from cooling tower | kg | mft | Waste
3347c0d6-933d-447a-9568-b4ad3c7f8d0f | electricity production, hard coal | FR | 1980-01-01 | 2015-12-31 | 3510 | Electric power generation, transmission and distribution | ordinary transforming activity | child | hard coal power//fossil fuels//coal power | Modern |  | ByProduct | hard coal ash | kg | mft | Waste
3348ed6d-4276-4275-9287-0722f096fbbb | argon production, liquid | GLO | 1997-01-01 | 2001-12-31 | 2011 | Manufacture of basic chemicals | ordinary transforming activity |  | ConvertedDataset | Current |  | ReferenceProduct | argon, liquid | kg | not mft | allocatable product
3359520b-bb7b-4404-84ac-fde0f4eca866 | electricity production, hard coal | TH | 1980-01-01 | 2015-12-31 | 3510 | Electric power generation, transmission and distribution | ordinary transforming activity | child | hard coal power//fossil fuels//coal power | Modern |  | ReferenceProduct | electricity, high voltage | kWh | not mft | allocatable product
3359520b-bb7b-4404-84ac-fde0f4eca866 | electricity production, hard coal | TH | 1980-01-01 | 2015-12-31 | 3510 | Electric power generation, transmission and distribution | ordinary transforming activity | child | hard coal power//fossil fuels//coal power | Modern |  | ByProduct | residue from cooling tower | kg | mft | Waste
3359520b-bb7b-4404-84ac-fde0f4eca866 | electricity production, hard coal | TH | 1980-01-01 | 2015-12-31 | 3510 | Electric power generation, transmission and distribution | ordinary transforming activity | child | hard coal power//fossil fuels//coal power | Modern |  | ByProduct | hard coal ash | kg | mft | Waste
33693c3c-c4da-4730-b5e8-adf8f9d60390 | fodder beet production, Swiss integrated production, intensive | GLO | 1996-01-01 | 2003-12-31 | 0119 | Growing of other non-perennial crops | ordinary transforming activity |  |  | Current |  | ReferenceProduct | fodder beet, Swiss integrated production | kg | not mft | allocatable product
336ce0da-f339-4269-8def-74eff4ba4387 | chromium steel turning, primarily roughing, computer numerical controlled | GLO | 2006-01-01 | 2007-12-31 | 2592 | Treatment and coating of metals; machining | ordinary transforming activity |  | ConvertedDataset | Current |  | ReferenceProduct | chromium steel removed by turning, primarily roughing, computer numerical controlled | kg | not mft | allocatable product
336ce0da-f339-4269-8def-74eff4ba4387 | chromium steel turning, primarily roughing, computer numerical controlled | GLO | 2006-01-01 | 2007-12-31 | 2592 | Treatment and coating of metals; machining | ordinary transforming activity |  | ConvertedDataset | Current |  | ByProduct | waste mineral oil | kg | mft | Waste
336db068-9439-494b-957d-95b10b63555c | refinery gas, burned in furnace | Europe without Switzerland | 1980-01-01 | 2000-12-31 | 3530a | Steam and air conditioning supply based on liquid fuels | ordinary transforming activity |  |  | Current |  | ReferenceProduct | refinery gas | kg | mft | allocatable product
336db068-9439-494b-957d-95b10b63555c | refinery gas, burned in furnace | Europe without Switzerland | 1980-01-01 | 2000-12-31 | 3530a | Steam and air conditioning supply based on liquid fuels | ordinary transforming activity |  |  | Current |  | ByProduct | heat, district or industrial, other than natural gas | MJ | not mft | allocatable product
336f76a2-b2b0-462b-8e83-52a384e076ef | heat production, at solar+gas heating, flat plate, one-family house, combined system | CH | 2002-01-01 | 2002-12-31 | 3530b | Solar collectors | ordinary transforming activity |  | ConvertedDataset | Current |  | ReferenceProduct | heat, solar+gas, one-family house, for combined system | MJ | not mft | allocatable product
33708815-0cd6-47e0-bc3f-60e6b348c457 | market for welding, arc, steel | GLO | 2011-01-01 | 2011-12-31 | 2592 | Treatment and coating of metals; machining | market activity |  | ConvertedDataset | Undefined | no | ReferenceProduct | welding, arc, steel | m | not mft | allocatable product
3371026f-6016-4d4f-ad03-4985bf7949c8 | tap water production, underground water with chemical treatment | GLO | 2012-01-01 | 2012-12-31 | 3600 | Water collection, treatment and supply | ordinary transforming activity | parent | single enterprise data | Current |  | ReferenceProduct | tap water | kg | not mft | allocatable product
33710c41-dbf1-498f-a0af-9bbe7f031f7a | acrylic filler production | RER | 2000-01-01 | 2003-12-31 | 2022 | Manufacture of paints, varnishes and similar coatings, printing ink and mas | ordinary transforming activity |  | ConvertedDataset | Current |  | ReferenceProduct | acrylic filler | kg | not mft | allocatable product
33714246-7b42-44fd-9d94-970ad0771a4f | electricity production, hydro, run-of-river | GB | 1945-01-01 | 2015-12-31 | 3510 | Electric power generation, transmission and distribution | ordinary transforming activity | child | hydro power | Modern |  | ReferenceProduct | electricity, high voltage | kWh | not mft | allocatable product
33714246-7b42-44fd-9d94-970ad0771a4f | electricity production, hydro, run-of-river | GB | 1945-01-01 | 2015-12-31 | 3510 | Electric power generation, transmission and distribution | ordinary transforming activity | child | hydro power | Modern |  | ByProduct | waste mineral oil | kg | mft | Waste
33774174-c400-4ddd-bddc-991c45b3ac1f | tillage, ploughing | CA-QC | 1991-01-01 | 2002-12-31 | 0161 | Support activities for crop production | ordinary transforming activity | child |  | Current |  | ReferenceProduct | tillage, ploughing | ha | not mft | allocatable product
33774c11-ff12-4118-9920-9a78d4091420 | ethoxylated alcohol (AE7) production, coconut oil | RER | 1992-01-01 | 1995-12-31 | 2023 | Manufacture of soap and detergents, cleaning and polishing preparations, pe | ordinary transforming activity |  | ConvertedDataset | Current |  | ReferenceProduct | ethoxylated alcohol (AE7) | kg | not mft | allocatable product
33796ee3-2727-4215-9b9b-f9682a5670ff | heat and power co-generation, wood chips, 6667 kW | ZA | 2010-01-01 | 2015-12-31 | 3530 | Steam and air conditioning supply | ordinary transforming activity | child | with true value//wood power | Current |  | ReferenceProduct | heat, district or industrial, other than natural gas | MJ | not mft | allocatable product
33796ee3-2727-4215-9b9b-f9682a5670ff | heat and power co-generation, wood chips, 6667 kW | ZA | 2010-01-01 | 2015-12-31 | 3530 | Steam and air conditioning supply | ordinary transforming activity | child | with true value//wood power | Current |  | ByProduct | electricity, high voltage | kWh | not mft | allocatable product
33796ee3-2727-4215-9b9b-f9682a5670ff | heat and power co-generation, wood chips, 6667 kW | ZA | 2010-01-01 | 2015-12-31 | 3530 | Steam and air conditioning supply | ordinary transforming activity | child | with true value//wood power | Current |  | ByProduct | wood ash mixture, pure | kg | mft | Waste
33796ee3-2727-4215-9b9b-f9682a5670ff | heat and power co-generation, wood chips, 6667 kW | ZA | 2010-01-01 | 2015-12-31 | 3530 | Steam and air conditioning supply | ordinary transforming activity | child | with true value//wood power | Current |  | ByProduct | waste mineral oil | kg | mft | Waste
33796ee3-2727-4215-9b9b-f9682a5670ff | heat and power co-generation, wood chips, 6667 kW | ZA | 2010-01-01 | 2015-12-31 | 3530 | Steam and air conditioning supply | ordinary transforming activity | child | with true value//wood power | Current |  | ByProduct | wastewater, average | m3 | mft | Waste
33796ee3-2727-4215-9b9b-f9682a5670ff | heat and power co-generation, wood chips, 6667 kW | ZA | 2010-01-01 | 2015-12-31 | 3530 | Steam and air conditioning supply | ordinary transforming activity | child | with true value//wood power | Current |  | ByProduct | municipal solid waste | kg | mft | Waste
338349f8-be03-44eb-bf4d-6597d2d88e6a | market group for tap water | RER | 2015-01-01 | 2015-12-31 | 3600 | Water collection, treatment and supply | market group |  |  | Current |  | ReferenceProduct | tap water | kg | not mft | allocatable product
33848cce-5c63-4fe3-850d-6428fb7da2dc | heat and power co-generation, natural gas, conventional power plant, 100MW electrical | RS | 1990-01-01 | 2015-12-31 | 3510 | Electric power generation, transmission and distribution | ordinary transforming activity | child | fossil fuels//natural gas power//with true value | Current |  | ReferenceProduct | heat, district or industrial, natural gas | MJ | not mft | allocatable product
33848cce-5c63-4fe3-850d-6428fb7da2dc | heat and power co-generation, natural gas, conventional power plant, 100MW electrical | RS | 1990-01-01 | 2015-12-31 | 3510 | Electric power generation, transmission and distribution | ordinary transforming activity | child | fossil fuels//natural gas power//with true value | Current |  | ByProduct | residue from cooling tower | kg | mft | Waste
33848cce-5c63-4fe3-850d-6428fb7da2dc | heat and power co-generation, natural gas, conventional power plant, 100MW electrical | RS | 1990-01-01 | 2015-12-31 | 3510 | Electric power generation, transmission and distribution | ordinary transforming activity | child | fossil fuels//natural gas power//with true value | Current |  | ByProduct | electricity, high voltage | kWh | not mft | allocatable product
338b0dfe-14b2-4212-a84f-fbef614d7887 | hydrogen peroxide production, product in 50% solution state | GLO | 1995-01-01 | 1995-12-31 | 2011 | Manufacture of basic chemicals | ordinary transforming activity |  | ConvertedDataset | Current |  | ReferenceProduct | hydrogen peroxide, without water, in 50% solution state | kg | not mft | allocatable product
338b0dfe-14b2-4212-a84f-fbef614d7887 | hydrogen peroxide production, product in 50% solution state | GLO | 1995-01-01 | 1995-12-31 | 2011 | Manufacture of basic chemicals | ordinary transforming activity |  | ConvertedDataset | Current |  | ByProduct | waste aluminium | kg | mft | Waste
338b0dfe-14b2-4212-a84f-fbef614d7887 | hydrogen peroxide production, product in 50% solution state | GLO | 1995-01-01 | 1995-12-31 | 2011 | Manufacture of basic chemicals | ordinary transforming activity |  | ConvertedDataset | Current |  | ByProduct | residue from cooling tower | kg | mft | Waste
338b0dfe-14b2-4212-a84f-fbef614d7887 | hydrogen peroxide production, product in 50% solution state | GLO | 1995-01-01 | 1995-12-31 | 2011 | Manufacture of basic chemicals | ordinary transforming activity |  | ConvertedDataset | Current |  | ByProduct | municipal solid waste | kg | mft | Waste
338ea7e4-b273-4bef-9aba-9afcc2c7a577 | heat and power co-generation, biogas, gas engine | LT | 2007-01-01 | 2015-12-31 | 3821 | Treatment and disposal of non-hazardous waste | ordinary transforming activity | child | with true value//biogas power | Modern |  | ReferenceProduct | electricity, high voltage | kWh | not mft | allocatable product
338ea7e4-b273-4bef-9aba-9afcc2c7a577 | heat and power co-generation, biogas, gas engine | LT | 2007-01-01 | 2015-12-31 | 3821 | Treatment and disposal of non-hazardous waste | ordinary transforming activity | child | with true value//biogas power | Modern |  | ByProduct | waste mineral oil | kg | mft | Waste
338ea7e4-b273-4bef-9aba-9afcc2c7a577 | heat and power co-generation, biogas, gas engine | LT | 2007-01-01 | 2015-12-31 | 3821 | Treatment and disposal of non-hazardous waste | ordinary transforming activity | child | with true value//biogas power | Modern |  | ByProduct | heat, central or small-scale, other than natural gas | MJ | not mft | allocatable product
33949570-86a5-4e69-a531-154ffcc0f267 | gypsum fibreboard production | GLO | 1997-01-01 | 2003-12-31 | 2395 | Manufacture of articles of concrete, cement and plaster | ordinary transforming activity |  | ConvertedDataset | Current |  | ReferenceProduct | gypsum fibreboard | kg | not mft | allocatable product
33c004ad-3455-4f4b-8e2f-42b4825ca4bb | electricity production, wind, <1MW turbine, onshore | CN-JX | 2000-01-01 | 2015-12-31 | 3510 | Electric power generation, transmission and distribution | ordinary transforming activity | child | China//wind power | Modern |  | ReferenceProduct | electricity, high voltage | kWh | not mft | allocatable product
33c004ad-3455-4f4b-8e2f-42b4825ca4bb | electricity production, wind, <1MW turbine, onshore | CN-JX | 2000-01-01 | 2015-12-31 | 3510 | Electric power generation, transmission and distribution | ordinary transforming activity | child | China//wind power | Modern |  | ByProduct | waste mineral oil | kg | mft | Waste
33d331cd-f438-48cb-9caa-6f77654729f3 | casting, brass | GLO | 1996-01-01 | 2003-12-31 | 2432 | Casting of non-ferrous metals | ordinary transforming activity |  | ConvertedDataset | Current |  | ReferenceProduct | casting, brass | kg | not mft | allocatable product
33d57371-7a1f-40f9-93a2-911162ceca1e | nuclear fuel element production, for boiling water reactor, UO2 4.0% & MOX | GLO | 2002-01-01 | 2003-12-31 | 2011a | Manufacture of nuclear fuels | ordinary transforming activity |  | ConvertedDataset | Current |  | ReferenceProduct | nuclear fuel element, for boiling water reactor, UO2 4.0% & MOX | kg | not mft | allocatable product
33dc40aa-ec42-4358-b3af-dfd74fc1ff46 | electricity production, hydro, reservoir, tropical region | TH | 1970-01-01 | 2015-01-01 | 3510 | Electric power generation, transmission and distribution | ordinary transforming activity | child | hydro power | Modern |  | ReferenceProduct | electricity, high voltage | kWh | not mft | allocatable product
33dc40aa-ec42-4358-b3af-dfd74fc1ff46 | electricity production, hydro, reservoir, tropical region | TH | 1970-01-01 | 2015-01-01 | 3510 | Electric power generation, transmission and distribution | ordinary transforming activity | child | hydro power | Modern |  | ByProduct | waste mineral oil | kg | mft | Waste
33df6c0c-7669-4fbb-ba80-150a552ab1a2 | natural gas, high pressure, import from DE | CH | 2000-01-01 | 2000-12-31 | 3520 | Manufacture of gas; distribution of gaseous fuels through mains | ordinary transforming activity |  |  | Current |  | ReferenceProduct | natural gas, high pressure | m3 | not mft | allocatable product
33e1bfa5-7379-4edf-8c9e-00f9f4167b03 | market for air compressor, screw-type compressor, 300kW | GLO | 2011-01-01 | 2011-12-31 | 2813 | Manufacture of other pumps, compressors, taps and valves | market activity |  | ConvertedDataset | Undefined | no | ReferenceProduct | air compressor, screw-type compressor, 300kW | unit | not mft | allocatable product
33e5ba33-d500-4c00-a60a-d169cdaa9151 | treatment of waste paint, hazardous waste incineration | CH | 1997-01-01 | 2000-12-31 | 3822 | Treatment and disposal of hazardous waste | ordinary transforming activity |  | ConvertedDataset//Treatment | Current |  | ReferenceProduct | waste paint | kg | mft | Waste
33e5ba33-d500-4c00-a60a-d169cdaa9151 | treatment of waste paint, hazardous waste incineration | CH | 1997-01-01 | 2000-12-31 | 3822 | Treatment and disposal of hazardous waste | ordinary transforming activity |  | ConvertedDataset//Treatment | Current |  | ByProduct | waste cement, hydrated | kg | mft | Waste
33eed11c-5787-44f2-9504-b14f9f2ab6ce | market for skimmed milk, from cow milk | GLO | 2014-01-01 | 2014-12-31 | 1050 | Manufacture of dairy products | market activity |  |  | Undefined | yes | ReferenceProduct | skimmed milk, from cow milk | kg | not mft | allocatable product
33eed11c-5787-44f2-9504-b14f9f2ab6ce | market for skimmed milk, from cow milk | GLO | 2014-01-01 | 2014-12-31 | 1050 | Manufacture of dairy products | market activity |  |  | Undefined | yes | ByProduct | skimmed milk, from cow milk | kg | not mft | allocatable product
33f2f062-760f-436d-a12b-5ee22b414246 | market for dimethylamine | GLO | 2011-01-01 | 2011-12-31 | 2011 | Manufacture of basic chemicals | market activity |  | ConvertedDataset | Undefined | no | ReferenceProduct | dimethylamine | kg | not mft | allocatable product
33fb5de9-ae71-4f5d-8b75-294b2cafbd5f | wood chipping, industrial residual wood, stationary electric chipper | GLO | 1996-01-01 | 2002-12-31 | 1610 | Sawmilling and planing of wood | ordinary transforming activity |  | ConvertedDataset | Current |  | ReferenceProduct | wood chipping, industrial residual wood, stationary electric chipper | kg | not mft | allocatable product
33fff048-c1e5-4782-99a5-b883fc52eed3 | fosetyl-Al production | RER | 2000-01-01 | 2010-12-31 | 2021 | Manufacture of pesticides and other agrochemical products | ordinary transforming activity |  | ConvertedDataset | Current |  | ReferenceProduct | fosetyl-Al | kg | not mft | allocatable product
3403c72f-d760-4e26-8b8d-0ffe11c728b0 | clear-cutting, grassland to arable land, annual crop | AU | 2010-01-01 | 2015-12-31 | 68 | Real estate activities | ordinary transforming activity |  | WFLDB | Current |  | ReferenceProduct | land tenure, arable land, measured as carbon net primary productivity, annual crop | kg | not mft | allocatable product
34040ff7-89b5-4874-a98e-39350c4c1a6a | epoxy resin production, liquid | GLO | 1994-01-01 | 1995-12-31 | 2013 | Manufacture of plastics and synthetic rubber in primary forms | ordinary transforming activity |  | ConvertedDataset | Current |  | ReferenceProduct | epoxy resin, liquid | kg | not mft | allocatable product
34040ff7-89b5-4874-a98e-39350c4c1a6a | epoxy resin production, liquid | GLO | 1994-01-01 | 1995-12-31 | 2013 | Manufacture of plastics and synthetic rubber in primary forms | ordinary transforming activity |  | ConvertedDataset | Current |  | ByProduct | hazardous waste, for underground deposit | kg | mft | Waste
34040ff7-89b5-4874-a98e-39350c4c1a6a | epoxy resin production, liquid | GLO | 1994-01-01 | 1995-12-31 | 2013 | Manufacture of plastics and synthetic rubber in primary forms | ordinary transforming activity |  | ConvertedDataset | Current |  | ByProduct | waste wood, untreated | kg | mft | Waste
34040ff7-89b5-4874-a98e-39350c4c1a6a | epoxy resin production, liquid | GLO | 1994-01-01 | 1995-12-31 | 2013 | Manufacture of plastics and synthetic rubber in primary forms | ordinary transforming activity |  | ConvertedDataset | Current |  | ByProduct | decommissioned chemical production facilities | kg | mft | Waste
34040ff7-89b5-4874-a98e-39350c4c1a6a | epoxy resin production, liquid | GLO | 1994-01-01 | 1995-12-31 | 2013 | Manufacture of plastics and synthetic rubber in primary forms | ordinary transforming activity |  | ConvertedDataset | Current |  | ByProduct | spoil from hard coal mining | kg | mft | Waste
34040ff7-89b5-4874-a98e-39350c4c1a6a | epoxy resin production, liquid | GLO | 1994-01-01 | 1995-12-31 | 2013 | Manufacture of plastics and synthetic rubber in primary forms | ordinary transforming activity |  | ConvertedDataset | Current |  | ByProduct | coal slurry | kg | mft | Waste
34040ff7-89b5-4874-a98e-39350c4c1a6a | epoxy resin production, liquid | GLO | 1994-01-01 | 1995-12-31 | 2013 | Manufacture of plastics and synthetic rubber in primary forms | ordinary transforming activity |  | ConvertedDataset | Current |  | ByProduct | municipal solid waste | kg | mft | Waste
34040ff7-89b5-4874-a98e-39350c4c1a6a | epoxy resin production, liquid | GLO | 1994-01-01 | 1995-12-31 | 2013 | Manufacture of plastics and synthetic rubber in primary forms | ordinary transforming activity |  | ConvertedDataset | Current |  | ByProduct | average incineration residue | kg | mft | Waste
34040ff7-89b5-4874-a98e-39350c4c1a6a | epoxy resin production, liquid | GLO | 1994-01-01 | 1995-12-31 | 2013 | Manufacture of plastics and synthetic rubber in primary forms | ordinary transforming activity |  | ConvertedDataset | Current |  | ByProduct | waste plastic, mixture | kg | mft | Waste
3405fd8b-526c-4578-bbcc-a5048813a0f1 | anode production, for metal electrolysis | GLO | 1995-01-01 | 2002-12-31 | 2790 | Manufacture of other electrical equipment | ordinary transforming activity |  | ConvertedDataset | Current |  | ReferenceProduct | anode, for metal electrolysis | kg | not mft | allocatable product
3405fd8b-526c-4578-bbcc-a5048813a0f1 | anode production, for metal electrolysis | GLO | 1995-01-01 | 2002-12-31 | 2790 | Manufacture of other electrical equipment | ordinary transforming activity |  | ConvertedDataset | Current |  | ByProduct | inert waste, for final disposal | kg | mft | Waste
3405fd8b-526c-4578-bbcc-a5048813a0f1 | anode production, for metal electrolysis | GLO | 1995-01-01 | 2002-12-31 | 2790 | Manufacture of other electrical equipment | ordinary transforming activity |  | ConvertedDataset | Current |  | ByProduct | waste asphalt | kg | mft | Waste
3405fd8b-526c-4578-bbcc-a5048813a0f1 | anode production, for metal electrolysis | GLO | 1995-01-01 | 2002-12-31 | 2790 | Manufacture of other electrical equipment | ordinary transforming activity |  | ConvertedDataset | Current |  | ByProduct | refractory spent pot liner from Al electrolysis | kg | mft | Waste
3408b7b1-8726-43f3-8c10-a8be3f435257 | planing, beam, hardwood, u=20% | CA-QC | 2011-01-01 | 2013-12-31 | 1610 | Sawmilling and planing of wood | ordinary transforming activity | child | recontextualization | Current |  | ReferenceProduct | sawnwood, beam, hardwood, dried (u=20%), planed | m3 | not mft | allocatable product
3408b7b1-8726-43f3-8c10-a8be3f435257 | planing, beam, hardwood, u=20% | CA-QC | 2011-01-01 | 2013-12-31 | 1610 | Sawmilling and planing of wood | ordinary transforming activity | child | recontextualization | Current |  | ByProduct | shavings, hardwood, loose, measured as dry mass | kg | mft | allocatable product
340e329c-6942-4e2d-b1d2-9e374a05eb26 | dried roughage store construction, air dried, solar | GLO | 1994-01-01 | 2002-12-31 | 4100 | Construction of buildings | ordinary transforming activity |  | ConvertedDataset | Current |  | ReferenceProduct | dried roughage store, air dried, solar | m3 | not mft | allocatable product
340e329c-6942-4e2d-b1d2-9e374a05eb26 | dried roughage store construction, air dried, solar | GLO | 1994-01-01 | 2002-12-31 | 4100 | Construction of buildings | ordinary transforming activity |  | ConvertedDataset | Current |  | ByProduct | waste polyethylene/polypropylene product | kg | mft | Waste
340e329c-6942-4e2d-b1d2-9e374a05eb26 | dried roughage store construction, air dried, solar | GLO | 1994-01-01 | 2002-12-31 | 4100 | Construction of buildings | ordinary transforming activity |  | ConvertedDataset | Current |  | ByProduct | waste fibreboard | kg | mft | Waste
340e329c-6942-4e2d-b1d2-9e374a05eb26 | dried roughage store construction, air dried, solar | GLO | 1994-01-01 | 2002-12-31 | 4100 | Construction of buildings | ordinary transforming activity |  | ConvertedDataset | Current |  | ByProduct | waste building wood, chrome preserved | kg | mft | Waste
340e329c-6942-4e2d-b1d2-9e374a05eb26 | dried roughage store construction, air dried, solar | GLO | 1994-01-01 | 2002-12-31 | 4100 | Construction of buildings | ordinary transforming activity |  | ConvertedDataset | Current |  | ByProduct | waste brick | kg | mft | Waste
340e329c-6942-4e2d-b1d2-9e374a05eb26 | dried roughage store construction, air dried, solar | GLO | 1994-01-01 | 2002-12-31 | 4100 | Construction of buildings | ordinary transforming activity |  | ConvertedDataset | Current |  | ByProduct | waste bulk iron, excluding reinforcement | kg | mft | Waste
340e329c-6942-4e2d-b1d2-9e374a05eb26 | dried roughage store construction, air dried, solar | GLO | 1994-01-01 | 2002-12-31 | 4100 | Construction of buildings | ordinary transforming activity |  | ConvertedDataset | Current |  | ByProduct | waste wood, untreated | kg | mft | Waste
340e329c-6942-4e2d-b1d2-9e374a05eb26 | dried roughage store construction, air dried, solar | GLO | 1994-01-01 | 2002-12-31 | 4100 | Construction of buildings | ordinary transforming activity |  | ConvertedDataset | Current |  | ByProduct | waste reinforced concrete | kg | mft | Waste
340e329c-6942-4e2d-b1d2-9e374a05eb26 | dried roughage store construction, air dried, solar | GLO | 1994-01-01 | 2002-12-31 | 4100 | Construction of buildings | ordinary transforming activity |  | ConvertedDataset | Current |  | ByProduct | waste concrete, not reinforced | kg | mft | Waste
340f606e-00b7-4906-a62e-cf4584274b61 | process-specific burdens production, inert material landfill | GLO | 1995-01-01 | 1995-12-31 | 3821 | Treatment and disposal of non-hazardous waste | ordinary transforming activity |  | ConvertedDataset | Current |  | ReferenceProduct | process-specific burdens, inert material landfill | kg | not mft | allocatable product
341037ae-becd-452e-a3a3-a05884cfe484 | mine infrastructure construction, underground, uranium | RNA | 1980-01-01 | 1983-12-31 | 0721 | Mining of uranium and thorium ores | ordinary transforming activity |  | ConvertedDataset | Current |  | ReferenceProduct | mine infrastructure, underground, uranium | unit | not mft | allocatable product
34109858-c8c2-412d-b1d6-86d09a792f1b | transport, freight, lorry with refrigeration machine, 3.5-7.5 ton, EURO4, carbon dioxide, liquid refrigerant, freezing | GLO | 2010-01-01 | 2014-12-31 | 4923 | Freight transport by road | ordinary transforming activity |  |  | Modern |  | ReferenceProduct | transport, freight, lorry with refrigeration machine, 3.5-7.5 ton, EURO4, carbon dioxide, liquid refrigerant, freezing | metric ton*km | not mft | allocatable product
34109858-c8c2-412d-b1d6-86d09a792f1b | transport, freight, lorry with refrigeration machine, 3.5-7.5 ton, EURO4, carbon dioxide, liquid refrigerant, freezing | GLO | 2010-01-01 | 2014-12-31 | 4923 | Freight transport by road | ordinary transforming activity |  |  | Modern |  | ByProduct | tyre wear emissions, lorry | kg | mft | Waste
34109858-c8c2-412d-b1d6-86d09a792f1b | transport, freight, lorry with refrigeration machine, 3.5-7.5 ton, EURO4, carbon dioxide, liquid refrigerant, freezing | GLO | 2010-01-01 | 2014-12-31 | 4923 | Freight transport by road | ordinary transforming activity |  |  | Modern |  | ByProduct | road wear emissions, lorry | kg | mft | Waste
34109858-c8c2-412d-b1d6-86d09a792f1b | transport, freight, lorry with refrigeration machine, 3.5-7.5 ton, EURO4, carbon dioxide, liquid refrigerant, freezing | GLO | 2010-01-01 | 2014-12-31 | 4923 | Freight transport by road | ordinary transforming activity |  |  | Modern |  | ByProduct | brake wear emissions, lorry | kg | mft | Waste
341405d5-7cde-4b8a-a2e3-c9fd1d35e2fe | wastewater treatment facility construction, capacity 4.7E10l/year | CH | 1996-01-01 | 2000-12-31 | 4220 | Construction of utility projects | ordinary transforming activity |  | ConvertedDataset | Current |  | ReferenceProduct | wastewater treatment facility, capacity 4.7E10l/year | unit | not mft | allocatable product
341405d5-7cde-4b8a-a2e3-c9fd1d35e2fe | wastewater treatment facility construction, capacity 4.7E10l/year | CH | 1996-01-01 | 2000-12-31 | 4220 | Construction of utility projects | ordinary transforming activity |  | ConvertedDataset | Current |  | ByProduct | waste polyethylene/polypropylene product | kg | mft | Waste
341405d5-7cde-4b8a-a2e3-c9fd1d35e2fe | wastewater treatment facility construction, capacity 4.7E10l/year | CH | 1996-01-01 | 2000-12-31 | 4220 | Construction of utility projects | ordinary transforming activity |  | ConvertedDataset | Current |  | ByProduct | waste bitumen sheet | kg | mft | Waste
341405d5-7cde-4b8a-a2e3-c9fd1d35e2fe | wastewater treatment facility construction, capacity 4.7E10l/year | CH | 1996-01-01 | 2000-12-31 | 4220 | Construction of utility projects | ordinary transforming activity |  | ConvertedDataset | Current |  | ByProduct | waste reinforced concrete | kg | mft | Waste
341405d5-7cde-4b8a-a2e3-c9fd1d35e2fe | wastewater treatment facility construction, capacity 4.7E10l/year | CH | 1996-01-01 | 2000-12-31 | 4220 | Construction of utility projects | ordinary transforming activity |  | ConvertedDataset | Current |  | ByProduct | waste mineral wool | kg | mft | Waste
3416b4a7-10b8-4cfb-b452-2846b7ef3508 | aluminium production, primary, liquid, prebake | IAI Area, North America, without Quebec | 2012-01-01 | 2012-12-31 | 2420 | Manufacture of basic precious and other non-ferrous metals | ordinary transforming activity | child |  | Current |  | ReferenceProduct | aluminium, primary, liquid | kg | not mft | allocatable product
3416b4a7-10b8-4cfb-b452-2846b7ef3508 | aluminium production, primary, liquid, prebake | IAI Area, North America, without Quebec | 2012-01-01 | 2012-12-31 | 2420 | Manufacture of basic precious and other non-ferrous metals | ordinary transforming activity | child |  | Current |  | ByProduct | waste asphalt | kg | mft | Waste
3416b4a7-10b8-4cfb-b452-2846b7ef3508 | aluminium production, primary, liquid, prebake | IAI Area, North America, without Quebec | 2012-01-01 | 2012-12-31 | 2420 | Manufacture of basic precious and other non-ferrous metals | ordinary transforming activity | child |  | Current |  | ByProduct | scrap steel | kg | mft | Waste
3416b4a7-10b8-4cfb-b452-2846b7ef3508 | aluminium production, primary, liquid, prebake | IAI Area, North America, without Quebec | 2012-01-01 | 2012-12-31 | 2420 | Manufacture of basic precious and other non-ferrous metals | ordinary transforming activity | child |  | Current |  | ByProduct | inert waste, for final disposal | kg | mft | Waste
3416b4a7-10b8-4cfb-b452-2846b7ef3508 | aluminium production, primary, liquid, prebake | IAI Area, North America, without Quebec | 2012-01-01 | 2012-12-31 | 2420 | Manufacture of basic precious and other non-ferrous metals | ordinary transforming activity | child |  | Current |  | ByProduct | filter dust from Al electrolysis | kg | mft | Waste
3416b4a7-10b8-4cfb-b452-2846b7ef3508 | aluminium production, primary, liquid, prebake | IAI Area, North America, without Quebec | 2012-01-01 | 2012-12-31 | 2420 | Manufacture of basic precious and other non-ferrous metals | ordinary transforming activity | child |  | Current |  | ByProduct | inert waste | kg | mft | Waste
3416b4a7-10b8-4cfb-b452-2846b7ef3508 | aluminium production, primary, liquid, prebake | IAI Area, North America, without Quebec | 2012-01-01 | 2012-12-31 | 2420 | Manufacture of basic precious and other non-ferrous metals | ordinary transforming activity | child |  | Current |  | ByProduct | refractory spent pot liner from Al electrolysis | kg | mft | Waste
341b0815-19f9-4751-a1e6-3947ee443352 | nutrient supply from manure, liquid, swine | GLO | 2009-01-01 | 2016-12-31 | 0161 | Support activities for crop production | ordinary transforming activity |  |  | Current |  | ReferenceProduct | nitrogen fertiliser, as N | kg | not mft | allocatable product
341b0815-19f9-4751-a1e6-3947ee443352 | nutrient supply from manure, liquid, swine | GLO | 2009-01-01 | 2016-12-31 | 0161 | Support activities for crop production | ordinary transforming activity |  |  | Current |  | ByProduct | phosphate fertiliser, as P2O5 | kg | not mft | allocatable product
341b0815-19f9-4751-a1e6-3947ee443352 | nutrient supply from manure, liquid, swine | GLO | 2009-01-01 | 2016-12-31 | 0161 | Support activities for crop production | ordinary transforming activity |  |  | Current |  | ByProduct | potassium fertiliser, as K2O | kg | not mft | allocatable product
3425e07d-5590-499a-9efc-98039fce2545 | market for triazine-compound, unspecified | GLO | 2011-01-01 | 2011-12-31 | 2021 | Manufacture of pesticides and other agrochemical products | market activity |  | ConvertedDataset | Undefined | no | ReferenceProduct | triazine-compound, unspecified | kg | not mft | allocatable product
342a3f03-fd59-4b9f-829e-c987b28435f2 | electricity production, photovoltaic, 3kWp slanted-roof installation, single-Si, panel, mounted | CN-NX | 2005-01-01 | 2015-12-31 | 3510b | Electric power generation, photovoltaic | ordinary transforming activity | child | photovoltaic power | Current |  | ReferenceProduct | electricity, low voltage | kWh | not mft | allocatable product
342a3f03-fd59-4b9f-829e-c987b28435f2 | electricity production, photovoltaic, 3kWp slanted-roof installation, single-Si, panel, mounted | CN-NX | 2005-01-01 | 2015-12-31 | 3510b | Electric power generation, photovoltaic | ordinary transforming activity | child | photovoltaic power | Current |  | ByProduct | wastewater, from residence | m3 | mft | Waste
342c75af-da91-478d-bb23-95c7e538f827 | operation, reefer, cooling, 40-foot, high-cube, carbon dioxide, liquid as refrigerant | GLO | 2010-01-01 | 2014-12-31 | 2920 | Manufacture of bodies (coachwork) for motor vehicles; manufacture of traile | ordinary transforming activity |  |  | Modern |  | ReferenceProduct | operation, reefer, cooling | kg*day | not mft | allocatable product
342c8c4e-b6d2-4cda-a426-cb2b2bb5695c | photovoltaic slanted-roof installation, 3kWp, single-Si, panel, mounted, on roof | CH | 2000-01-01 | 2005-12-31 | 2610 | Manufacture of electronic components and boards | ordinary transforming activity |  | ConvertedDataset | Current |  | ReferenceProduct | photovoltaic slanted-roof installation, 3kWp, single-Si, panel, mounted, on roof | unit | not mft | allocatable product
342d7f9e-7781-48f0-bcac-85b6e362c8b5 | market for machine operation, diesel, >= 74.57, underground mining | GLO | 2014-01-01 | 2014-12-31 | 3510a | Electric power generation based on liquid fuels | market activity |  |  | Undefined | no | ReferenceProduct | machine operation, diesel, >= 74.57, underground mining | hour | not mft | allocatable product
34352386-2bd8-4d49-9933-67f787e645ed | electricity production, natural gas, conventional power plant | GB | 1990-01-01 | 2015-12-31 | 3510 | Electric power generation, transmission and distribution | ordinary transforming activity | child | natural gas power//fossil fuels | Current |  | ReferenceProduct | electricity, high voltage | kWh | not mft | allocatable product
34352386-2bd8-4d49-9933-67f787e645ed | electricity production, natural gas, conventional power plant | GB | 1990-01-01 | 2015-12-31 | 3510 | Electric power generation, transmission and distribution | ordinary transforming activity | child | natural gas power//fossil fuels | Current |  | ByProduct | residue from cooling tower | kg | mft | Waste
343df440-9212-4a17-bd88-f81d2df35bcc | market for uranium, enriched 3.0%, per separative work unit | GLO | 2011-01-01 | 2011-12-31 | 2011 | Manufacture of basic chemicals | market activity |  | ConvertedDataset | Undefined | no | ReferenceProduct | uranium, enriched 3.0%, per separative work unit | unit | not mft | allocatable product
34416cdd-9a32-46d6-ad22-5e109eb4a3dd | market for electricity, medium voltage | GB | 2012-01-01 | 2015-12-31 | 3510 | Electric power generation, transmission and distribution | market activity | child |  | Undefined | no | ReferenceProduct | electricity, medium voltage | kWh | not mft | allocatable product
3443f74d-c02d-46af-8e3d-7ffca76be11b | electricity, high voltage, import from SE | DK | 2012-01-01 | 2012-12-31 | 3510 | Electric power generation, transmission and distribution | ordinary transforming activity |  |  | Current |  | ReferenceProduct | electricity, high voltage | kWh | not mft | allocatable product
345e917a-13a0-47a1-b048-2dc31152912e | maintenance, bus | GLO | 1990-01-01 | 1995-12-31 | 4520 | Maintenance and repair of motor vehicles | ordinary transforming activity |  | ConvertedDataset | Current |  | ReferenceProduct | maintenance, bus | unit | not mft | allocatable product
345e917a-13a0-47a1-b048-2dc31152912e | maintenance, bus | GLO | 1990-01-01 | 1995-12-31 | 4520 | Maintenance and repair of motor vehicles | ordinary transforming activity |  | ConvertedDataset | Current |  | ByProduct | waste plastic, mixture | kg | mft | Waste
345e917a-13a0-47a1-b048-2dc31152912e | maintenance, bus | GLO | 1990-01-01 | 1995-12-31 | 4520 | Maintenance and repair of motor vehicles | ordinary transforming activity |  | ConvertedDataset | Current |  | ByProduct | wastewater, average | m3 | mft | Waste
345e917a-13a0-47a1-b048-2dc31152912e | maintenance, bus | GLO | 1990-01-01 | 1995-12-31 | 4520 | Maintenance and repair of motor vehicles | ordinary transforming activity |  | ConvertedDataset | Current |  | ByProduct | waste mineral oil | kg | mft | Waste
34606102-f611-4864-98e5-abfa11ef254e | treatment of digester sludge, municipal incineration | GLO | 2006-01-01 | 2012-12-31 | 3821 | Treatment and disposal of non-hazardous waste | ordinary transforming activity |  |  | Current |  | ReferenceProduct | digester sludge | kg | mft | Recyclable
34606102-f611-4864-98e5-abfa11ef254e | treatment of digester sludge, municipal incineration | GLO | 2006-01-01 | 2012-12-31 | 3821 | Treatment and disposal of non-hazardous waste | ordinary transforming activity |  |  | Current |  | ByProduct | waste cement, hydrated | kg | mft | Waste
34606102-f611-4864-98e5-abfa11ef254e | treatment of digester sludge, municipal incineration | GLO | 2006-01-01 | 2012-12-31 | 3821 | Treatment and disposal of non-hazardous waste | ordinary transforming activity |  |  | Current |  | ByProduct | heat, for reuse in municipal waste incineration only | MJ | not mft | allocatable product
34606102-f611-4864-98e5-abfa11ef254e | treatment of digester sludge, municipal incineration | GLO | 2006-01-01 | 2012-12-31 | 3821 | Treatment and disposal of non-hazardous waste | ordinary transforming activity |  |  | Current |  | ByProduct | electricity, for reuse in municipal waste incineration only | kWh | not mft | allocatable product
34658976-bcd5-447f-b30f-d07a74cd9b92 | ammonium sulfate production | RER | 1998-01-01 | 1998-12-31 | 2012 | Manufacture of fertilizers and nitrogen compounds | ordinary transforming activity |  | ConvertedDataset | Current |  | ReferenceProduct | ammonium sulfate, as N | kg | not mft | allocatable product
346968d7-35bf-4e5d-8dff-0da5e2016d45 | compressed air production, 800 kPa gauge, >30kW, optimized generation | RER | 2003-01-01 | 2015-12-31 | 2011 | Manufacture of basic chemicals | ordinary transforming activity |  |  | Modern |  | ReferenceProduct | compressed air, 800 kPa gauge | m3 | not mft | allocatable product
346968d7-35bf-4e5d-8dff-0da5e2016d45 | compressed air production, 800 kPa gauge, >30kW, optimized generation | RER | 2003-01-01 | 2015-12-31 | 2011 | Manufacture of basic chemicals | ordinary transforming activity |  |  | Modern |  | ByProduct | waste mineral oil | kg | mft | Waste
346c68fd-03f2-4045-9b1a-942887de0efe | expanded vermiculite production | CH | 1995-01-01 | 2000-12-31 | 2399 | Manufacture of other non-metallic mineral products n.e.c. | ordinary transforming activity |  | ConvertedDataset | Current |  | ReferenceProduct | expanded vermiculite | kg | not mft | allocatable product
3470d3a7-ea7a-4cf5-ae58-cec8d9fc9fed | energy saving, from ventilation system, 1 x 720 m3/h, steel ducts, with earth tube heat exchanger | CH | 2003-01-01 | 2003-12-31 | 4322 | Plumbing, heat and air-conditioning installation | ordinary transforming activity |  | ConvertedDataset | Current |  | ReferenceProduct | energy saving | MJ | not mft | allocatable product
34767d65-c1fe-4484-9deb-295a645e3ef1 | nutrient supply from vinasse, from fermentation of sugarcane molasses | GLO | 1994-01-01 | 2006-12-31 | 0161 | Support activities for crop production | ordinary transforming activity |  |  | Current |  | ReferenceProduct | vinasse, from fermentation of sugarcane molasses | kg | mft | Recyclable
34767d65-c1fe-4484-9deb-295a645e3ef1 | nutrient supply from vinasse, from fermentation of sugarcane molasses | GLO | 1994-01-01 | 2006-12-31 | 0161 | Support activities for crop production | ordinary transforming activity |  |  | Current |  | ByProduct | nitrogen fertiliser, as N | kg | not mft | allocatable product
34767d65-c1fe-4484-9deb-295a645e3ef1 | nutrient supply from vinasse, from fermentation of sugarcane molasses | GLO | 1994-01-01 | 2006-12-31 | 0161 | Support activities for crop production | ordinary transforming activity |  |  | Current |  | ByProduct | phosphate fertiliser, as P2O5 | kg | not mft | allocatable product
34767d65-c1fe-4484-9deb-295a645e3ef1 | nutrient supply from vinasse, from fermentation of sugarcane molasses | GLO | 1994-01-01 | 2006-12-31 | 0161 | Support activities for crop production | ordinary transforming activity |  |  | Current |  | ByProduct | potassium fertiliser, as K2O | kg | not mft | allocatable product
3481d276-f41e-4037-8175-8de978571a02 | refractory production, high aluminium oxide, packed | GLO | 1999-01-01 | 2001-12-31 | 2391 | Manufacture of refractory products | ordinary transforming activity |  | ConvertedDataset | Current |  | ReferenceProduct | refractory, high aluminium oxide, packed | kg | not mft | allocatable product
3481d276-f41e-4037-8175-8de978571a02 | refractory production, high aluminium oxide, packed | GLO | 1999-01-01 | 2001-12-31 | 2391 | Manufacture of refractory products | ordinary transforming activity |  | ConvertedDataset | Current |  | ByProduct | municipal solid waste | kg | mft | Waste
348498ea-84f1-4be0-a11b-93d858ea8617 | market for electricity, medium voltage | IR | 2012-01-01 | 2015-12-31 | 3510 | Electric power generation, transmission and distribution | market activity | child |  | Undefined | no | ReferenceProduct | electricity, medium voltage | kWh | not mft | allocatable product
34880256-bda2-447a-8abb-7eb1d824ed4b | spiral-seam duct production, steel, DN 125 | GLO | 2003-01-01 | 2003-12-31 | 2819 | Manufacture of other general-purpose machinery | ordinary transforming activity |  | ConvertedDataset | Current |  | ReferenceProduct | spiral-seam duct, steel, DN 125 | m | not mft | allocatable product
34883e29-b36a-4679-a074-f6166c9c7dc0 | market for solder, paste, Sn95.5Ag3.9Cu0.6, for electronics industry | GLO | 2011-01-01 | 2011-12-31 | 2029 | Manufacture of other chemical products n.e.c. | market activity |  | ConvertedDataset | Undefined | no | ReferenceProduct | solder, paste, Sn95.5Ag3.9Cu0.6, for electronics industry | kg | not mft | allocatable product
3499aa04-e73f-4c69-a160-8849c1c78541 | electricity production, wind, <1MW turbine, onshore | AT | 2000-01-01 | 2015-12-31 | 3510 | Electric power generation, transmission and distribution | ordinary transforming activity | child | wind power | Modern |  | ReferenceProduct | electricity, high voltage | kWh | not mft | allocatable product
3499aa04-e73f-4c69-a160-8849c1c78541 | electricity production, wind, <1MW turbine, onshore | AT | 2000-01-01 | 2015-12-31 | 3510 | Electric power generation, transmission and distribution | ordinary transforming activity | child | wind power | Modern |  | ByProduct | waste mineral oil | kg | mft | Waste
349ae58a-79df-4b55-a308-9d99203430e6 | heat production, natural gas, at boiler fan burner non-modulating <100kW | GLO | 2000-01-01 | 2000-12-31 | 3530 | Steam and air conditioning supply | ordinary transforming activity |  | ConvertedDataset | Current |  | ReferenceProduct | heat, central or small-scale, natural gas | MJ | not mft | allocatable product
349f0e51-b238-4e79-9830-b745f36d5a01 | medium density fibre board production, uncoated | GLO | 2012-01-01 | 2012-12-31 | 1621 | Manufacture of veneer sheets and wood-based panels | ordinary transforming activity |  |  | Current |  | ReferenceProduct | medium density fibreboard | m3 | not mft | allocatable product
349f0e51-b238-4e79-9830-b745f36d5a01 | medium density fibre board production, uncoated | GLO | 2012-01-01 | 2012-12-31 | 1621 | Manufacture of veneer sheets and wood-based panels | ordinary transforming activity |  |  | Current |  | ByProduct | hazardous waste, for incineration | kg | mft | Waste
349f0e51-b238-4e79-9830-b745f36d5a01 | medium density fibre board production, uncoated | GLO | 2012-01-01 | 2012-12-31 | 1621 | Manufacture of veneer sheets and wood-based panels | ordinary transforming activity |  |  | Current |  | ByProduct | biowaste | kg | mft | Waste
349f0e51-b238-4e79-9830-b745f36d5a01 | medium density fibre board production, uncoated | GLO | 2012-01-01 | 2012-12-31 | 1621 | Manufacture of veneer sheets and wood-based panels | ordinary transforming activity |  |  | Current |  | ByProduct | wastewater from medium density board production | m3 | mft | Waste
349f0e51-b238-4e79-9830-b745f36d5a01 | medium density fibre board production, uncoated | GLO | 2012-01-01 | 2012-12-31 | 1621 | Manufacture of veneer sheets and wood-based panels | ordinary transforming activity |  |  | Current |  | ByProduct | residual wood, dry | m3 | not mft | allocatable product
349f0e51-b238-4e79-9830-b745f36d5a01 | medium density fibre board production, uncoated | GLO | 2012-01-01 | 2012-12-31 | 1621 | Manufacture of veneer sheets and wood-based panels | ordinary transforming activity |  |  | Current |  | ByProduct | wood ash mixture, pure | kg | mft | Waste
349f5477-031a-4dbe-a94c-701daa5c176e | market for lignite dust factory | GLO | 2011-01-01 | 2011-12-31 | 4290 | Construction of other civil engineering projects | market activity |  | ConvertedDataset | Undefined | no | ReferenceProduct | lignite dust factory | unit | not mft | allocatable product
34aab4c8-93f7-4970-8689-9f7d83584e5e | polyvinylidenchloride production, granulate | RER | 1994-01-01 | 2001-12-31 | 2013 | Manufacture of plastics and synthetic rubber in primary forms | ordinary transforming activity |  | ConvertedDataset | Current |  | ReferenceProduct | polyvinylidenchloride, granulate | kg | not mft | allocatable product
34aab4c8-93f7-4970-8689-9f7d83584e5e | polyvinylidenchloride production, granulate | RER | 1994-01-01 | 2001-12-31 | 2013 | Manufacture of plastics and synthetic rubber in primary forms | ordinary transforming activity |  | ConvertedDataset | Current |  | ByProduct | decommissioned chemical production facilities | kg | mft | Waste
34aab4c8-93f7-4970-8689-9f7d83584e5e | polyvinylidenchloride production, granulate | RER | 1994-01-01 | 2001-12-31 | 2013 | Manufacture of plastics and synthetic rubber in primary forms | ordinary transforming activity |  | ConvertedDataset | Current |  | ByProduct | waste plastic, mixture | kg | mft | Waste
34aab4c8-93f7-4970-8689-9f7d83584e5e | polyvinylidenchloride production, granulate | RER | 1994-01-01 | 2001-12-31 | 2013 | Manufacture of plastics and synthetic rubber in primary forms | ordinary transforming activity |  | ConvertedDataset | Current |  | ByProduct | spoil from hard coal mining | kg | mft | Waste
34aab4c8-93f7-4970-8689-9f7d83584e5e | polyvinylidenchloride production, granulate | RER | 1994-01-01 | 2001-12-31 | 2013 | Manufacture of plastics and synthetic rubber in primary forms | ordinary transforming activity |  | ConvertedDataset | Current |  | ByProduct | hazardous waste, for incineration | kg | mft | Waste
34aab4c8-93f7-4970-8689-9f7d83584e5e | polyvinylidenchloride production, granulate | RER | 1994-01-01 | 2001-12-31 | 2013 | Manufacture of plastics and synthetic rubber in primary forms | ordinary transforming activity |  | ConvertedDataset | Current |  | ByProduct | average incineration residue | kg | mft | Waste
34aab4c8-93f7-4970-8689-9f7d83584e5e | polyvinylidenchloride production, granulate | RER | 1994-01-01 | 2001-12-31 | 2013 | Manufacture of plastics and synthetic rubber in primary forms | ordinary transforming activity |  | ConvertedDataset | Current |  | ByProduct | coal slurry | kg | mft | Waste
34aab4c8-93f7-4970-8689-9f7d83584e5e | polyvinylidenchloride production, granulate | RER | 1994-01-01 | 2001-12-31 | 2013 | Manufacture of plastics and synthetic rubber in primary forms | ordinary transforming activity |  | ConvertedDataset | Current |  | ByProduct | municipal solid waste | kg | mft | Waste
34aab4c8-93f7-4970-8689-9f7d83584e5e | polyvinylidenchloride production, granulate | RER | 1994-01-01 | 2001-12-31 | 2013 | Manufacture of plastics and synthetic rubber in primary forms | ordinary transforming activity |  | ConvertedDataset | Current |  | ByProduct | waste wood, untreated | kg | mft | Waste
34b53b79-22d7-4fe7-80bc-41875855e4d8 | sound insulation construction, heat and power co-generation unit, 160kW electrical | GLO | 1987-01-01 | 2000-12-31 | 4220a | Construction of utility projects for electricity production, except for liquid fuels | ordinary transforming activity |  | ConvertedDataset | Current |  | ReferenceProduct | sound insulation, heat and power co-generation unit, 160kW electrical | unit | not mft | allocatable product
34b53b79-22d7-4fe7-80bc-41875855e4d8 | sound insulation construction, heat and power co-generation unit, 160kW electrical | GLO | 1987-01-01 | 2000-12-31 | 4220a | Construction of utility projects for electricity production, except for liquid fuels | ordinary transforming activity |  | ConvertedDataset | Current |  | ByProduct | wastewater from pig iron production | m3 | mft | Waste
34b53b79-22d7-4fe7-80bc-41875855e4d8 | sound insulation construction, heat and power co-generation unit, 160kW electrical | GLO | 1987-01-01 | 2000-12-31 | 4220a | Construction of utility projects for electricity production, except for liquid fuels | ordinary transforming activity |  | ConvertedDataset | Current |  | ByProduct | waste mineral wool, for final disposal | kg | mft | Waste
34c3f353-59ae-4108-bbdf-828547c693c9 | light mortar production | GLO | 1995-01-01 | 2001-12-31 | 2394 | Manufacture of cement, lime and plaster | ordinary transforming activity |  | ConvertedDataset | Current |  | ReferenceProduct | light mortar | kg | not mft | allocatable product
34c437fa-f677-44df-afc6-a77c3dbf3cc0 | molybdenite mine operation | GLO | 1994-01-01 | 2003-12-31 | 0729 | Mining of other non-ferrous metal ores | ordinary transforming activity |  | ConvertedDataset | Current |  | ReferenceProduct | molybdenite | kg | not mft | allocatable product
34c437fa-f677-44df-afc6-a77c3dbf3cc0 | molybdenite mine operation | GLO | 1994-01-01 | 2003-12-31 | 0729 | Mining of other non-ferrous metal ores | ordinary transforming activity |  | ConvertedDataset | Current |  | ByProduct | copper concentrate | kg | not mft | allocatable product
34c437fa-f677-44df-afc6-a77c3dbf3cc0 | molybdenite mine operation | GLO | 1994-01-01 | 2003-12-31 | 0729 | Mining of other non-ferrous metal ores | ordinary transforming activity |  | ConvertedDataset | Current |  | ByProduct | sulfidic tailing, off-site | kg | mft | Waste
34c53712-ffdb-4e30-bc74-fefd369ab646 | transport, freight, lorry >32 metric ton, EURO6 | GLO | 2009-01-01 | 2013-12-31 | 4923 | Freight transport by road | ordinary transforming activity |  |  | New |  | ReferenceProduct | transport, freight, lorry >32 metric ton, EURO6 | metric ton*km | not mft | allocatable product
34c53712-ffdb-4e30-bc74-fefd369ab646 | transport, freight, lorry >32 metric ton, EURO6 | GLO | 2009-01-01 | 2013-12-31 | 4923 | Freight transport by road | ordinary transforming activity |  |  | New |  | ByProduct | tyre wear emissions, lorry | kg | mft | Waste
34c53712-ffdb-4e30-bc74-fefd369ab646 | transport, freight, lorry >32 metric ton, EURO6 | GLO | 2009-01-01 | 2013-12-31 | 4923 | Freight transport by road | ordinary transforming activity |  |  | New |  | ByProduct | road wear emissions, lorry | kg | mft | Waste
34c53712-ffdb-4e30-bc74-fefd369ab646 | transport, freight, lorry >32 metric ton, EURO6 | GLO | 2009-01-01 | 2013-12-31 | 4923 | Freight transport by road | ordinary transforming activity |  |  | New |  | ByProduct | brake wear emissions, lorry | kg | mft | Waste
34c76f1c-6025-471a-8dda-16034a3effa0 | paper production, woodcontaining, supercalendred | RER | 2000-01-01 | 2000-12-31 | 1701 | Manufacture of pulp, paper and paperboard | ordinary transforming activity |  | ConvertedDataset | Current |  | ReferenceProduct | paper, woodcontaining, supercalendred | kg | not mft | allocatable product
34c76f1c-6025-471a-8dda-16034a3effa0 | paper production, woodcontaining, supercalendred | RER | 2000-01-01 | 2000-12-31 | 1701 | Manufacture of pulp, paper and paperboard | ordinary transforming activity |  | ConvertedDataset | Current |  | ByProduct | ash from paper production sludge | kg | mft | Waste
34c76f1c-6025-471a-8dda-16034a3effa0 | paper production, woodcontaining, supercalendred | RER | 2000-01-01 | 2000-12-31 | 1701 | Manufacture of pulp, paper and paperboard | ordinary transforming activity |  | ConvertedDataset | Current |  | ByProduct | municipal solid waste | kg | mft | Waste
34c76f1c-6025-471a-8dda-16034a3effa0 | paper production, woodcontaining, supercalendred | RER | 2000-01-01 | 2000-12-31 | 1701 | Manufacture of pulp, paper and paperboard | ordinary transforming activity |  | ConvertedDataset | Current |  | ByProduct | hazardous waste, for underground deposit | kg | mft | Waste
34c76f1c-6025-471a-8dda-16034a3effa0 | paper production, woodcontaining, supercalendred | RER | 2000-01-01 | 2000-12-31 | 1701 | Manufacture of pulp, paper and paperboard | ordinary transforming activity |  | ConvertedDataset | Current |  | ByProduct | ash from deinking sludge | kg | mft | Waste
34c76f1c-6025-471a-8dda-16034a3effa0 | paper production, woodcontaining, supercalendred | RER | 2000-01-01 | 2000-12-31 | 1701 | Manufacture of pulp, paper and paperboard | ordinary transforming activity |  | ConvertedDataset | Current |  | ByProduct | wood ash mixture, pure | kg | mft | Waste
34c9df18-a2c7-402b-85cd-6ab17eb86948 | market for deep well, for geothermal power, onshore, 6000m | GLO | 2012-01-01 | 2012-12-31 | 0990 | Support activities for other mining and quarrying | market activity |  |  | Undefined | no | ReferenceProduct | deep well, for geothermal power, onshore, 6000m | m | not mft | allocatable product
34d515af-bc43-43fe-bfbd-dcd72906a9ee | electricity production, wind, 1-3MW turbine, onshore | CZ | 2005-01-01 | 2015-12-31 | 3510 | Electric power generation, transmission and distribution | ordinary transforming activity | child | wind power | Modern |  | ReferenceProduct | electricity, high voltage | kWh | not mft | allocatable product
34d515af-bc43-43fe-bfbd-dcd72906a9ee | electricity production, wind, 1-3MW turbine, onshore | CZ | 2005-01-01 | 2015-12-31 | 3510 | Electric power generation, transmission and distribution | ordinary transforming activity | child | wind power | Modern |  | ByProduct | waste mineral oil | kg | mft | Waste
34e23666-e200-49ad-a975-5245baf48925 | rye grain, feed production, organic | CH | 1996-01-01 | 1999-12-31 | 0111 | Growing of cereals (except rice), leguminous crops and oil seeds | ordinary transforming activity |  | ConvertedDataset | Current |  | ReferenceProduct | rye grain, feed, organic | kg | not mft | allocatable product
34e23666-e200-49ad-a975-5245baf48925 | rye grain, feed production, organic | CH | 1996-01-01 | 1999-12-31 | 0111 | Growing of cereals (except rice), leguminous crops and oil seeds | ordinary transforming activity |  | ConvertedDataset | Current |  | ByProduct | wastewater, average | m3 | mft | Waste
34e24dc8-bbcf-45a5-9d6b-a8eb0971601b | market for photovoltaic facade installation, 3kWp, single-Si, laminated, integrated, at building | GLO | 2011-01-01 | 2011-12-31 | 2610 | Manufacture of electronic components and boards | market activity |  | ConvertedDataset | Undefined | no | ReferenceProduct | photovoltaic facade installation, 3kWp, single-Si, laminated, integrated, at building | unit | not mft | allocatable product
34e2e4d4-9040-4dae-a371-aeb6b5bc8a19 | heat, from municipal waste incineration to generic market for heat district or industrial, other than natural gas | CA-PE | 2008-01-01 | 2012-12-31 | 3821 | Treatment and disposal of non-hazardous waste | ordinary transforming activity | child |  | Current |  | ReferenceProduct | heat, district or industrial, other than natural gas | MJ | not mft | allocatable product
34e2fc73-aa26-4d0d-8a00-a97e7f68dde5 | electricity production, wind, >3MW turbine, onshore | FR | 2012-01-01 | 2012-12-31 | 3510 | Electric power generation, transmission and distribution | ordinary transforming activity | child | wind power | Modern |  | ReferenceProduct | electricity, high voltage | kWh | not mft | allocatable product
34e2fc73-aa26-4d0d-8a00-a97e7f68dde5 | electricity production, wind, >3MW turbine, onshore | FR | 2012-01-01 | 2012-12-31 | 3510 | Electric power generation, transmission and distribution | ordinary transforming activity | child | wind power | Modern |  | ByProduct | waste mineral oil | kg | mft | Waste
34ee65de-0573-4f26-bdc9-56599541b18c | natural gas, burned in polymer electrolyte membrane fuel cell 2kWe, future | CH | 2000-01-01 | 2005-12-31 | 3510 | Electric power generation, transmission and distribution | ordinary transforming activity |  | with true value//ConvertedDataset | Current |  | ReferenceProduct | heat, future | MJ | not mft | allocatable product
34ee65de-0573-4f26-bdc9-56599541b18c | natural gas, burned in polymer electrolyte membrane fuel cell 2kWe, future | CH | 2000-01-01 | 2005-12-31 | 3510 | Electric power generation, transmission and distribution | ordinary transforming activity |  | with true value//ConvertedDataset | Current |  | ByProduct | electricity, low voltage | kWh | not mft | allocatable product
350c7f98-2865-4a30-b32b-fa29062da163 | mine infrastructure construction, open cast, peat | GLO | 1983-01-01 | 1993-12-31 | 0892 | Extraction of peat | ordinary transforming activity |  | ConvertedDataset | Current |  | ReferenceProduct | mine infrastructure, open cast, peat | unit | not mft | allocatable product
350c7f98-2865-4a30-b32b-fa29062da163 | mine infrastructure construction, open cast, peat | GLO | 1983-01-01 | 1993-12-31 | 0892 | Extraction of peat | ordinary transforming activity |  | ConvertedDataset | Current |  | ByProduct | waste wood, untreated | kg | mft | Waste
350cfff5-0482-45a5-9ed7-95117441bf64 | market for photovoltaic slanted-roof installation, 3kWp, a-Si, panel, mounted, on roof | GLO | 2011-01-01 | 2011-12-31 | 2610 | Manufacture of electronic components and boards | market activity |  | ConvertedDataset | Undefined | no | ReferenceProduct | photovoltaic slanted-roof installation, 3kWp, a-Si, panel, mounted, on roof | unit | not mft | allocatable product
350f2f04-de33-49fe-a24a-6e04af015fa7 | heat and power co-generation, natural gas, conventional power plant, 100MW electrical | AU | 1990-01-01 | 2015-12-31 | 3510 | Electric power generation, transmission and distribution | ordinary transforming activity | child | fossil fuels//natural gas power//with true value | Current |  | ReferenceProduct | heat, district or industrial, natural gas | MJ | not mft | allocatable product
350f2f04-de33-49fe-a24a-6e04af015fa7 | heat and power co-generation, natural gas, conventional power plant, 100MW electrical | AU | 1990-01-01 | 2015-12-31 | 3510 | Electric power generation, transmission and distribution | ordinary transforming activity | child | fossil fuels//natural gas power//with true value | Current |  | ByProduct | residue from cooling tower | kg | mft | Waste
350f2f04-de33-49fe-a24a-6e04af015fa7 | heat and power co-generation, natural gas, conventional power plant, 100MW electrical | AU | 1990-01-01 | 2015-12-31 | 3510 | Electric power generation, transmission and distribution | ordinary transforming activity | child | fossil fuels//natural gas power//with true value | Current |  | ByProduct | electricity, high voltage | kWh | not mft | allocatable product
3520f50a-4f81-49f8-81ee-f296239f591b | transport, tractor and trailer, agricultural | CH | 1991-01-01 | 2002-12-31 | 0161 | Support activities for crop production | ordinary transforming activity |  | ConvertedDataset | Current |  | ReferenceProduct | transport, tractor and trailer, agricultural | metric ton*km | not mft | allocatable product
3521d9a5-9daa-4c64-85cb-88215251ca5d | treatment of residue from TiO2 production, sulfate process, residual material landfill | GLO | 1994-01-01 | 2000-12-31 | 3822 | Treatment and disposal of hazardous waste | ordinary transforming activity |  | Treatment//ConvertedDataset | Current |  | ReferenceProduct | residue from TiO2 production, sulfate process | kg | mft | Waste
3521d9a5-9daa-4c64-85cb-88215251ca5d | treatment of residue from TiO2 production, sulfate process, residual material landfill | GLO | 1994-01-01 | 2000-12-31 | 3822 | Treatment and disposal of hazardous waste | ordinary transforming activity |  | Treatment//ConvertedDataset | Current |  | ByProduct | waste cement, hydrated | kg | mft | Waste
352470cd-7037-4be5-afd7-c37a97524d30 | pea seed production, organic, for sowing | GLO | 1999-01-01 | 2002-12-31 | 0164 | Seed processing for propagation | ordinary transforming activity |  | ConvertedDataset | Current |  | ReferenceProduct | pea seed, organic, for sowing | kg | not mft | allocatable product
3524d865-f327-4a85-b0c0-32526f02128b | market for energy and auxilliary inputs, metal working factory | GLO | 2011-01-01 | 2011-12-31 | 25 | Manufacture of fabricated metal products, except machinery and equipment | market activity |  | ConvertedDataset | Undefined | no | ReferenceProduct | energy and auxilliary inputs, metal working factory | kg | not mft | allocatable product
3527cf57-2842-453a-8ae0-0d6ddec9dca3 | nuclear power plant construction, pressure water reactor 1000MW | DE | 1979-01-01 | 2002-12-31 | 4220a | Construction of utility projects for electricity production, except for liquid fuels | ordinary transforming activity |  | ConvertedDataset | Current |  | ReferenceProduct | nuclear power plant, pressure water reactor 1000MW | unit | not mft | allocatable product
3527cf57-2842-453a-8ae0-0d6ddec9dca3 | nuclear power plant construction, pressure water reactor 1000MW | DE | 1979-01-01 | 2002-12-31 | 4220a | Construction of utility projects for electricity production, except for liquid fuels | ordinary transforming activity |  | ConvertedDataset | Current |  | ByProduct | inert waste, for final disposal | kg | mft | Waste
352ef1a6-f3a0-4340-a59d-8627f0854d89 | treatment of waste gypsum plasterboard, collection for final disposal | GLO | 1994-01-01 | 2002-12-31 | 3821 | Treatment and disposal of non-hazardous waste | ordinary transforming activity |  | ConvertedDataset//Treatment | Current |  | ReferenceProduct | waste gypsum plasterboard | kg | mft | Waste
352ef1a6-f3a0-4340-a59d-8627f0854d89 | treatment of waste gypsum plasterboard, collection for final disposal | GLO | 1994-01-01 | 2002-12-31 | 3821 | Treatment and disposal of non-hazardous waste | ordinary transforming activity |  | ConvertedDataset//Treatment | Current |  | ByProduct | waste gypsum | kg | mft | Waste
35375978-894e-4b85-bedc-47bc57bab7e2 | market for used lorry, 28 metric ton | GLO | 2011-01-01 | 2011-12-31 | 3830 | Materials recovery | market activity |  | ConvertedDataset | Undefined | no | ReferenceProduct | used lorry, 28 metric ton | unit | mft | Waste
35408e4e-dac3-473e-bb34-3441f1022ce4 | linerboard production, kraftliner | RER | 2008-01-01 | 2008-12-31 | 1702 | Manufacture of corrugated paper and paperboard and of containers of paper a | ordinary transforming activity |  |  | Current |  | ReferenceProduct | linerboard | kg | not mft | allocatable product
35408e4e-dac3-473e-bb34-3441f1022ce4 | linerboard production, kraftliner | RER | 2008-01-01 | 2008-12-31 | 1702 | Manufacture of corrugated paper and paperboard and of containers of paper a | ordinary transforming activity |  |  | Current |  | ByProduct | municipal solid waste | kg | mft | Waste
35408e4e-dac3-473e-bb34-3441f1022ce4 | linerboard production, kraftliner | RER | 2008-01-01 | 2008-12-31 | 1702 | Manufacture of corrugated paper and paperboard and of containers of paper a | ordinary transforming activity |  |  | Current |  | ByProduct | solvent, organic | kg | not mft | allocatable product
35408e4e-dac3-473e-bb34-3441f1022ce4 | linerboard production, kraftliner | RER | 2008-01-01 | 2008-12-31 | 1702 | Manufacture of corrugated paper and paperboard and of containers of paper a | ordinary transforming activity |  |  | Current |  | ByProduct | pitch | kg | not mft | allocatable product
35408e4e-dac3-473e-bb34-3441f1022ce4 | linerboard production, kraftliner | RER | 2008-01-01 | 2008-12-31 | 1702 | Manufacture of corrugated paper and paperboard and of containers of paper a | ordinary transforming activity |  |  | Current |  | ByProduct | limestone residue | kg | mft | Waste
35408e4e-dac3-473e-bb34-3441f1022ce4 | linerboard production, kraftliner | RER | 2008-01-01 | 2008-12-31 | 1702 | Manufacture of corrugated paper and paperboard and of containers of paper a | ordinary transforming activity |  |  | Current |  | ByProduct | residual softwood, wet | m3 | not mft | allocatable product
35408e4e-dac3-473e-bb34-3441f1022ce4 | linerboard production, kraftliner | RER | 2008-01-01 | 2008-12-31 | 1702 | Manufacture of corrugated paper and paperboard and of containers of paper a | ordinary transforming activity |  |  | Current |  | ByProduct | heat, district or industrial, other than natural gas | MJ | not mft | allocatable product
35408e4e-dac3-473e-bb34-3441f1022ce4 | linerboard production, kraftliner | RER | 2008-01-01 | 2008-12-31 | 1702 | Manufacture of corrugated paper and paperboard and of containers of paper a | ordinary transforming activity |  |  | Current |  | ByProduct | waste mineral oil | kg | mft | Waste
35408e4e-dac3-473e-bb34-3441f1022ce4 | linerboard production, kraftliner | RER | 2008-01-01 | 2008-12-31 | 1702 | Manufacture of corrugated paper and paperboard and of containers of paper a | ordinary transforming activity |  |  | Current |  | ByProduct | ash from paper production sludge | kg | mft | Waste
35408e4e-dac3-473e-bb34-3441f1022ce4 | linerboard production, kraftliner | RER | 2008-01-01 | 2008-12-31 | 1702 | Manufacture of corrugated paper and paperboard and of containers of paper a | ordinary transforming activity |  |  | Current |  | ByProduct | sludge from pulp and paper production | kg | mft | Waste
35408e4e-dac3-473e-bb34-3441f1022ce4 | linerboard production, kraftliner | RER | 2008-01-01 | 2008-12-31 | 1702 | Manufacture of corrugated paper and paperboard and of containers of paper a | ordinary transforming activity |  |  | Current |  | ByProduct | electricity, medium voltage | kWh | not mft | allocatable product
354232bd-9c8b-407d-918f-b568b7f4cb8e | lithium fluoride production | CN | 2009-01-01 | 2010-12-31 | 2011 | Manufacture of basic chemicals | ordinary transforming activity |  | ConvertedDataset | Current |  | ReferenceProduct | lithium fluoride | kg | not mft | allocatable product
354232bd-9c8b-407d-918f-b568b7f4cb8e | lithium fluoride production | CN | 2009-01-01 | 2010-12-31 | 2011 | Manufacture of basic chemicals | ordinary transforming activity |  | ConvertedDataset | Current |  | ByProduct | wastewater, average | m3 | mft | Waste
3548803a-9651-40c5-ac93-9572eb037c89 | market for trichloroethylene | GLO | 2011-01-01 | 2011-12-31 | 2011 | Manufacture of basic chemicals | market activity |  | ConvertedDataset | Undefined | no | ReferenceProduct | trichloroethylene | kg | not mft | allocatable product
354c6d02-fd6d-4a9b-9a52-edcfbb4b1124 | glass fibre reinforced plastic production, polyester resin, hand lay-up | RER | 2000-01-01 | 2000-12-31 | 1312 | Weaving of textiles | ordinary transforming activity |  | ConvertedDataset | Current |  | ReferenceProduct | glass fibre reinforced plastic, polyester resin, hand lay-up | kg | not mft | allocatable product
354c6d02-fd6d-4a9b-9a52-edcfbb4b1124 | glass fibre reinforced plastic production, polyester resin, hand lay-up | RER | 2000-01-01 | 2000-12-31 | 1312 | Weaving of textiles | ordinary transforming activity |  | ConvertedDataset | Current |  | ByProduct | waste mineral wool, for final disposal | kg | mft | Waste
354d2530-3dc6-405c-a0fc-5b4de2985371 | brass drilling, conventional | RER | 2006-01-01 | 2007-12-31 | 2592 | Treatment and coating of metals; machining | ordinary transforming activity |  | ConvertedDataset | Current |  | ReferenceProduct | brass removed by drilling, conventional | kg | not mft | allocatable product
354f68ab-665b-4f12-b8d5-f135315dca27 | market for anhydrite rock | CH | 2011-01-01 | 2011-12-31 | 0810 | Quarrying of stone, sand and clay | market activity |  |  | Undefined | no | ReferenceProduct | anhydrite rock | kg | not mft | allocatable product
355d1c45-e0a7-4dcb-acb7-138fb9272c24 | furnace production, logs, hardwood storage area, 30kW | CH | 2000-01-01 | 2001-12-31 | 2815 | Manufacture of ovens, furnaces and furnace burners | ordinary transforming activity |  | ConvertedDataset | Current |  | ReferenceProduct | furnace, logs, hardwood storage area, 30kW | unit | not mft | allocatable product
355d1c45-e0a7-4dcb-acb7-138fb9272c24 | furnace production, logs, hardwood storage area, 30kW | CH | 2000-01-01 | 2001-12-31 | 2815 | Manufacture of ovens, furnaces and furnace burners | ordinary transforming activity |  | ConvertedDataset | Current |  | ByProduct | waste mineral wool, for final disposal | kg | mft | Waste
355d1c45-e0a7-4dcb-acb7-138fb9272c24 | furnace production, logs, hardwood storage area, 30kW | CH | 2000-01-01 | 2001-12-31 | 2815 | Manufacture of ovens, furnaces and furnace burners | ordinary transforming activity |  | ConvertedDataset | Current |  | ByProduct | waste polyethylene | kg | mft | Waste
355d1c45-e0a7-4dcb-acb7-138fb9272c24 | furnace production, logs, hardwood storage area, 30kW | CH | 2000-01-01 | 2001-12-31 | 2815 | Manufacture of ovens, furnaces and furnace burners | ordinary transforming activity |  | ConvertedDataset | Current |  | ByProduct | waste polyurethane | kg | mft | Waste
355d1c45-e0a7-4dcb-acb7-138fb9272c24 | furnace production, logs, hardwood storage area, 30kW | CH | 2000-01-01 | 2001-12-31 | 2815 | Manufacture of ovens, furnaces and furnace burners | ordinary transforming activity |  | ConvertedDataset | Current |  | ByProduct | waste mineral oil | kg | mft | Waste
355d1c45-e0a7-4dcb-acb7-138fb9272c24 | furnace production, logs, hardwood storage area, 30kW | CH | 2000-01-01 | 2001-12-31 | 2815 | Manufacture of ovens, furnaces and furnace burners | ordinary transforming activity |  | ConvertedDataset | Current |  | ByProduct | waste concrete | kg | mft | Waste
3560220d-6e64-4c93-b066-e760179ec18a | bicycle production | GLO | 2000-01-01 | 2009-12-31 | 3092 | Manufacture of bicycles and invalid carriages | ordinary transforming activity |  |  | Current |  | ReferenceProduct | bicycle | unit | not mft | allocatable product
3560220d-6e64-4c93-b066-e760179ec18a | bicycle production | GLO | 2000-01-01 | 2009-12-31 | 3092 | Manufacture of bicycles and invalid carriages | ordinary transforming activity |  |  | Current |  | ByProduct | wastewater, average | m3 | mft | Waste
3560220d-6e64-4c93-b066-e760179ec18a | bicycle production | GLO | 2000-01-01 | 2009-12-31 | 3092 | Manufacture of bicycles and invalid carriages | ordinary transforming activity |  |  | Current |  | ByProduct | used bicycle | unit | mft | Waste
3560220d-6e64-4c93-b066-e760179ec18a | bicycle production | GLO | 2000-01-01 | 2009-12-31 | 3092 | Manufacture of bicycles and invalid carriages | ordinary transforming activity |  |  | Current |  | ByProduct | municipal solid waste | kg | mft | Waste
356cc8b4-a2e6-4b30-831b-c49c0ce81b8a | market for textile, woven cotton | GLO | 2011-01-01 | 2011-12-31 | 1312 | Weaving of textiles | market activity |  | ConvertedDataset | Undefined | no | ReferenceProduct | textile, woven cotton | kg | not mft | allocatable product
3574a882-5c1b-4a79-a289-696807bccaff | machine operation, diesel, >= 74.57 kW, generators | GLO | 2014-01-01 | 2014-12-31 | 3510a | Electric power generation based on liquid fuels | ordinary transforming activity |  | template dataset | Current |  | ReferenceProduct | machine operation, diesel, >= 74.57 kW, generators | hour | not mft | allocatable product
3574a882-5c1b-4a79-a289-696807bccaff | machine operation, diesel, >= 74.57 kW, generators | GLO | 2014-01-01 | 2014-12-31 | 3510a | Electric power generation based on liquid fuels | ordinary transforming activity |  | template dataset | Current |  | ByProduct | waste mineral oil | kg | mft | Waste
357780f3-4e29-48e8-a48f-1ab2070262fb | planing, beam, softwood, u=10% | CH | 2011-01-01 | 2013-12-31 | 1610 | Sawmilling and planing of wood | ordinary transforming activity |  |  | Current |  | ReferenceProduct | sawnwood, beam, softwood, dried (u=10%), planed | m3 | not mft | allocatable product
357780f3-4e29-48e8-a48f-1ab2070262fb | planing, beam, softwood, u=10% | CH | 2011-01-01 | 2013-12-31 | 1610 | Sawmilling and planing of wood | ordinary transforming activity |  |  | Current |  | ByProduct | shavings, softwood, loose, measured as dry mass | kg | mft | allocatable product
357818b3-8a77-4847-931b-69de88e3399d | market for mobile cable yarder, truck-mounted, incl. processor | GLO | 2012-01-01 | 2012-12-31 | 2821 | Manufacture of agricultural and forestry machinery | market activity |  |  | Undefined | no | ReferenceProduct | mobile cable yarder, truck-mounted, incl. processor | unit | not mft | allocatable product
357960e5-03a4-45e5-80e8-7152df31234e | pulverised lignite production | DE | 1988-01-01 | 1992-12-31 | 1920 | Manufacture of refined petroleum products | ordinary transforming activity |  | ConvertedDataset | Current |  | ReferenceProduct | pulverised lignite | MJ | not mft | allocatable product
357960e5-03a4-45e5-80e8-7152df31234e | pulverised lignite production | DE | 1988-01-01 | 1992-12-31 | 1920 | Manufacture of refined petroleum products | ordinary transforming activity |  | ConvertedDataset | Current |  | ByProduct | lignite ash | kg | mft | Waste
357ee326-75e7-4eea-8b9f-3bef1bdcce75 | electricity voltage transformation from high to medium voltage | MT | 2012-01-01 | 2012-12-31 | 3510 | Electric power generation, transmission and distribution | ordinary transforming activity |  |  | Current |  | ReferenceProduct | electricity, medium voltage | kWh | not mft | allocatable product
35827ef2-24df-4c69-b947-d819d6fae588 | hydroxylamine production | RER | 2010-01-01 | 2010-12-31 | 2011 | Manufacture of basic chemicals | ordinary transforming activity |  |  | Current |  | ReferenceProduct | hydroxylamine | kg | not mft | allocatable product
35827ef2-24df-4c69-b947-d819d6fae588 | hydroxylamine production | RER | 2010-01-01 | 2010-12-31 | 2011 | Manufacture of basic chemicals | ordinary transforming activity |  |  | Current |  | ByProduct | inert waste, for final disposal | kg | mft | Waste
3585a518-58a6-4ce3-ac0a-31d1787f5d1c | sugar beet production | US | 2009-01-01 | 2012-12-31 | 0113 | Growing of vegetables and melons, roots and tubers | ordinary transforming activity |  | WFLDB | Current |  | ReferenceProduct | sugar beet | kg | not mft | allocatable product
3590df4a-2917-4992-a482-8eca3781fe35 | market for maintenance, lorry 28 metric ton | GLO | 2011-01-01 | 2011-12-31 | 4520 | Maintenance and repair of motor vehicles | market activity |  | ConvertedDataset | Undefined | no | ReferenceProduct | maintenance, lorry 28 metric ton | unit | not mft | allocatable product
3595f12b-906d-44c7-beb5-25c7c297e2ac | market for impact extrusion of aluminium, deformation stroke | GLO | 2011-01-01 | 2011-12-31 | 2591 | Forging, pressing, stamping and roll-forming of metal; powder metallurgy | market activity |  | ConvertedDataset | Undefined | no | ReferenceProduct | impact extrusion of aluminium, deformation stroke | kg | not mft | allocatable product
35a63f3a-9b2a-4253-99b9-18586f7a4626 | market for heat and power co-generation unit, 200kW electrical, diesel SCR, common components for heat+electricity | GLO | 2011-01-01 | 2011-12-31 | 4220b | Construction of utility projects for electricity production, for liquid fuels | market activity |  | ConvertedDataset | Undefined | no | ReferenceProduct | heat and power co-generation unit, 200kW electrical, diesel SCR, common components for heat+electricity | unit | not mft | allocatable product
35a791cb-c6b6-4851-8b63-9a9f36f4c073 | market for green manure, Swiss integrated production, until April | CH | 2011-01-01 | 2011-12-31 | 0161 | Support activities for crop production | market activity |  |  | Undefined | no | ReferenceProduct | green manure, Swiss integrated production, until April | ha | not mft | allocatable product
35b1d8d3-16c5-425f-8b96-6ecb960270b1 | market for methylcyclopentane | GLO | 2012-01-01 | 2012-12-31 | 20 | Manufacture of chemicals and chemical products | market activity |  |  | Undefined | no | ReferenceProduct | methylcyclopentane | kg | mft | allocatable product
35b52c77-083b-4b3d-8c56-c2938cb22dc6 | heat pump production, brine-water, 10kW | GLO | 1990-01-01 | 2000-12-31 | 2819 | Manufacture of other general-purpose machinery | ordinary transforming activity |  | ConvertedDataset | Current |  | ReferenceProduct | heat pump, brine-water, 10kW | unit | not mft | allocatable product
35b52c77-083b-4b3d-8c56-c2938cb22dc6 | heat pump production, brine-water, 10kW | GLO | 1990-01-01 | 2000-12-31 | 2819 | Manufacture of other general-purpose machinery | ordinary transforming activity |  | ConvertedDataset | Current |  | ByProduct | waste plastic, mixture | kg | mft | Waste
35b78c7d-fe1a-475c-bc6c-20d725d36758 | pyrethroid-compound production | RER | 2000-01-01 | 2010-12-31 | 2021 | Manufacture of pesticides and other agrochemical products | ordinary transforming activity |  | ConvertedDataset | Current |  | ReferenceProduct | pyrethroid-compound | kg | not mft | allocatable product
35b8037e-4ac2-487d-ba05-15b15c3c91fa | market for cement, pozzolana and fly ash 5-15%, US only | US | 2005-01-01 | 2009-12-31 | 2394 | Manufacture of cement, lime and plaster | market activity |  |  | Undefined | no | ReferenceProduct | cement, pozzolana and fly ash 5-15%, US only | kg | not mft | allocatable product
35bcee4c-c7be-470a-a10b-ccfade586638 | polystyrene production, expandable | RER | 2001-01-01 | 2003-12-31 | 2013 | Manufacture of plastics and synthetic rubber in primary forms | ordinary transforming activity |  | ConvertedDataset | Current |  | ReferenceProduct | polystyrene, expandable | kg | not mft | allocatable product
35bcee4c-c7be-470a-a10b-ccfade586638 | polystyrene production, expandable | RER | 2001-01-01 | 2003-12-31 | 2013 | Manufacture of plastics and synthetic rubber in primary forms | ordinary transforming activity |  | ConvertedDataset | Current |  | ByProduct | spoil from hard coal mining | kg | mft | Waste
35bcee4c-c7be-470a-a10b-ccfade586638 | polystyrene production, expandable | RER | 2001-01-01 | 2003-12-31 | 2013 | Manufacture of plastics and synthetic rubber in primary forms | ordinary transforming activity |  | ConvertedDataset | Current |  | ByProduct | decommissioned chemical production facilities | kg | mft | Waste
35bcee4c-c7be-470a-a10b-ccfade586638 | polystyrene production, expandable | RER | 2001-01-01 | 2003-12-31 | 2013 | Manufacture of plastics and synthetic rubber in primary forms | ordinary transforming activity |  | ConvertedDataset | Current |  | ByProduct | waste plastic, mixture | kg | mft | Waste
35bcee4c-c7be-470a-a10b-ccfade586638 | polystyrene production, expandable | RER | 2001-01-01 | 2003-12-31 | 2013 | Manufacture of plastics and synthetic rubber in primary forms | ordinary transforming activity |  | ConvertedDataset | Current |  | ByProduct | average incineration residue | kg | mft | Waste
35bcee4c-c7be-470a-a10b-ccfade586638 | polystyrene production, expandable | RER | 2001-01-01 | 2003-12-31 | 2013 | Manufacture of plastics and synthetic rubber in primary forms | ordinary transforming activity |  | ConvertedDataset | Current |  | ByProduct | coal slurry | kg | mft | Waste
35bcee4c-c7be-470a-a10b-ccfade586638 | polystyrene production, expandable | RER | 2001-01-01 | 2003-12-31 | 2013 | Manufacture of plastics and synthetic rubber in primary forms | ordinary transforming activity |  | ConvertedDataset | Current |  | ByProduct | municipal solid waste | kg | mft | Waste
35bcee4c-c7be-470a-a10b-ccfade586638 | polystyrene production, expandable | RER | 2001-01-01 | 2003-12-31 | 2013 | Manufacture of plastics and synthetic rubber in primary forms | ordinary transforming activity |  | ConvertedDataset | Current |  | ByProduct | waste wood, untreated | kg | mft | Waste
35bcee4c-c7be-470a-a10b-ccfade586638 | polystyrene production, expandable | RER | 2001-01-01 | 2003-12-31 | 2013 | Manufacture of plastics and synthetic rubber in primary forms | ordinary transforming activity |  | ConvertedDataset | Current |  | ByProduct | hazardous waste, for incineration | kg | mft | Waste
35bd90a7-69cf-4e6a-a1a1-4bf2cea3b059 | aircraft production, long haul | RER | 2000-01-01 | 2000-12-31 | 3030 | Manufacture of air and spacecraft and related machinery | ordinary transforming activity |  | ConvertedDataset | Current |  | ReferenceProduct | aircraft, long haul | unit | not mft | allocatable product
35bd90a7-69cf-4e6a-a1a1-4bf2cea3b059 | aircraft production, long haul | RER | 2000-01-01 | 2000-12-31 | 3030 | Manufacture of air and spacecraft and related machinery | ordinary transforming activity |  | ConvertedDataset | Current |  | ByProduct | wastewater, unpolluted | m3 | mft | Waste
35c1842f-63c7-4119-8a31-4cde664423c6 | electricity production, natural gas, aluminium industry | IAI Area, South America | 2012-01-01 | 2012-12-31 | 3510 | Electric power generation, transmission and distribution | ordinary transforming activity | child | re-labelling activity//electricity, primary aluminium industry | Current |  | ReferenceProduct | electricity, high voltage, aluminium industry | kWh | not mft | allocatable product
35c72a55-86c7-4e7c-ac3b-aa1c66240968 | electricity production, wind, <1MW turbine, onshore | MRO, US only | 2000-01-01 | 2015-12-31 | 3510 | Electric power generation, transmission and distribution | ordinary transforming activity | child | United States//wind power | Modern |  | ReferenceProduct | electricity, high voltage | kWh | not mft | allocatable product
35c72a55-86c7-4e7c-ac3b-aa1c66240968 | electricity production, wind, <1MW turbine, onshore | MRO, US only | 2000-01-01 | 2015-12-31 | 3510 | Electric power generation, transmission and distribution | ordinary transforming activity | child | United States//wind power | Modern |  | ByProduct | waste mineral oil | kg | mft | Waste
35c7cb89-1b5e-451f-a61e-5c8af58b715c | market for operation, dried roughage store, non ventilated | GLO | 2011-01-01 | 2011-12-31 | 0163 | Post-harvest crop activities | market activity |  | ConvertedDataset | Undefined | no | ReferenceProduct | operation, dried roughage store, non ventilated | kg | not mft | allocatable product
35cd1c15-6146-4a15-958f-f5e4531a4ee9 | wind power plant construction, 800kW, moving parts | GLO | 1991-01-01 | 2002-12-31 | 4220a | Construction of utility projects for electricity production, except for liquid fuels | ordinary transforming activity |  | infrastructure//ConvertedDataset//wind power | Current |  | ReferenceProduct | wind power plant, 800kW, moving parts | unit | not mft | allocatable product
35cd1c15-6146-4a15-958f-f5e4531a4ee9 | wind power plant construction, 800kW, moving parts | GLO | 1991-01-01 | 2002-12-31 | 4220a | Construction of utility projects for electricity production, except for liquid fuels | ordinary transforming activity |  | infrastructure//ConvertedDataset//wind power | Current |  | ByProduct | scrap steel | kg | mft | Waste
35cd1c15-6146-4a15-958f-f5e4531a4ee9 | wind power plant construction, 800kW, moving parts | GLO | 1991-01-01 | 2002-12-31 | 4220a | Construction of utility projects for electricity production, except for liquid fuels | ordinary transforming activity |  | infrastructure//ConvertedDataset//wind power | Current |  | ByProduct | waste plastic, mixture | kg | mft | Waste
35cd1c15-6146-4a15-958f-f5e4531a4ee9 | wind power plant construction, 800kW, moving parts | GLO | 1991-01-01 | 2002-12-31 | 4220a | Construction of utility projects for electricity production, except for liquid fuels | ordinary transforming activity |  | infrastructure//ConvertedDataset//wind power | Current |  | ByProduct | aluminium scrap, new | kg | mft | Recyclable
35cd1c15-6146-4a15-958f-f5e4531a4ee9 | wind power plant construction, 800kW, moving parts | GLO | 1991-01-01 | 2002-12-31 | 4220a | Construction of utility projects for electricity production, except for liquid fuels | ordinary transforming activity |  | infrastructure//ConvertedDataset//wind power | Current |  | ByProduct | scrap copper | kg | mft | Waste
35cd1c15-6146-4a15-958f-f5e4531a4ee9 | wind power plant construction, 800kW, moving parts | GLO | 1991-01-01 | 2002-12-31 | 4220a | Construction of utility projects for electricity production, except for liquid fuels | ordinary transforming activity |  | infrastructure//ConvertedDataset//wind power | Current |  | ByProduct | waste glass | kg | mft | Waste
35cd1c15-6146-4a15-958f-f5e4531a4ee9 | wind power plant construction, 800kW, moving parts | GLO | 1991-01-01 | 2002-12-31 | 4220a | Construction of utility projects for electricity production, except for liquid fuels | ordinary transforming activity |  | infrastructure//ConvertedDataset//wind power | Current |  | ByProduct | waste mineral oil | kg | mft | Waste
35cd1c15-6146-4a15-958f-f5e4531a4ee9 | wind power plant construction, 800kW, moving parts | GLO | 1991-01-01 | 2002-12-31 | 4220a | Construction of utility projects for electricity production, except for liquid fuels | ordinary transforming activity |  | infrastructure//ConvertedDataset//wind power | Current |  | ByProduct | waste polypropylene | kg | mft | Waste
35cd1c15-6146-4a15-958f-f5e4531a4ee9 | wind power plant construction, 800kW, moving parts | GLO | 1991-01-01 | 2002-12-31 | 4220a | Construction of utility projects for electricity production, except for liquid fuels | ordinary transforming activity |  | infrastructure//ConvertedDataset//wind power | Current |  | ByProduct | waste polyethylene | kg | mft | Waste
35cd1c15-6146-4a15-958f-f5e4531a4ee9 | wind power plant construction, 800kW, moving parts | GLO | 1991-01-01 | 2002-12-31 | 4220a | Construction of utility projects for electricity production, except for liquid fuels | ordinary transforming activity |  | infrastructure//ConvertedDataset//wind power | Current |  | ByProduct | waste polyvinylchloride | kg | mft | Waste
35d587c1-bae5-412b-98ed-99fdd9b0b820 | market for transport, pipeline, offshore, petroleum | GLO | 2011-01-01 | 2011-12-31 | 4930 | Transport via pipeline | market activity |  | ConvertedDataset | Undefined | no | ReferenceProduct | transport, pipeline, offshore, petroleum | metric ton*km | not mft | allocatable product
35dca3c4-4a74-491b-91a9-09bd0da818fa | market for slag, unalloyed electric arc furnace steel | GLO | 2011-01-01 | 2011-12-31 | 3822 | Treatment and disposal of hazardous waste | market activity |  | ConvertedDataset | Undefined | no | ReferenceProduct | slag, unalloyed electric arc furnace steel | kg | mft | Waste
35e048a3-6a19-4ef6-9e25-997db6b849ee | delimbing, with excavator-based processor | GLO | 2012-01-01 | 2012-12-31 | 0220 | Logging | ordinary transforming activity |  |  | Current |  | ReferenceProduct | delimbing/sorting, excavator-based processor | hour | not mft | allocatable product
35e048a3-6a19-4ef6-9e25-997db6b849ee | delimbing, with excavator-based processor | GLO | 2012-01-01 | 2012-12-31 | 0220 | Logging | ordinary transforming activity |  |  | Current |  | ByProduct | waste mineral oil | kg | mft | Waste
35e25cac-031a-49bf-bf64-3d9436389c2d | electricity production, wind, 1-3MW turbine, onshore | CN-AH | 2005-01-01 | 2015-12-31 | 3510 | Electric power generation, transmission and distribution | ordinary transforming activity | child | China//wind power | Modern |  | ReferenceProduct | electricity, high voltage | kWh | not mft | allocatable product
35e25cac-031a-49bf-bf64-3d9436389c2d | electricity production, wind, 1-3MW turbine, onshore | CN-AH | 2005-01-01 | 2015-12-31 | 3510 | Electric power generation, transmission and distribution | ordinary transforming activity | child | China//wind power | Modern |  | ByProduct | waste mineral oil | kg | mft | Waste
35e48e7c-965c-4890-a45e-71839a4492dd | market for glued laminated timber, for outdoor use | GLO | 2011-01-01 | 2011-12-31 | 1621 | Manufacture of veneer sheets and wood-based panels | market activity |  | ConvertedDataset | Undefined | no | ReferenceProduct | glued laminated timber, for outdoor use | m3 | not mft | allocatable product
35e70cdf-156e-4a7b-9e6c-9379296e12a2 | market for sand | GLO | 2011-01-01 | 2011-12-31 | 0810 | Quarrying of stone, sand and clay | market activity |  | ConvertedDataset | Undefined | no | ReferenceProduct | sand | kg | not mft | allocatable product
35f44016-8154-463b-a904-45add32723b5 | electricity voltage transformation from medium to low voltage | SE | 2012-01-01 | 2012-12-31 | 3510 | Electric power generation, transmission and distribution | ordinary transforming activity | child |  | Current |  | ReferenceProduct | electricity, low voltage | kWh | not mft | allocatable product
35f597e2-4949-411a-a136-3355cafdffc1 | cement tile production | GLO | 2004-01-01 | 2004-12-31 | 2395 | Manufacture of articles of concrete, cement and plaster | ordinary transforming activity |  | ConvertedDataset | Current |  | ReferenceProduct | cement tile | kg | not mft | allocatable product
35f597e2-4949-411a-a136-3355cafdffc1 | cement tile production | GLO | 2004-01-01 | 2004-12-31 | 2395 | Manufacture of articles of concrete, cement and plaster | ordinary transforming activity |  | ConvertedDataset | Current |  | ByProduct | municipal solid waste | kg | mft | Waste
35f597e2-4949-411a-a136-3355cafdffc1 | cement tile production | GLO | 2004-01-01 | 2004-12-31 | 2395 | Manufacture of articles of concrete, cement and plaster | ordinary transforming activity |  | ConvertedDataset | Current |  | ByProduct | waste concrete | kg | mft | Waste
35f597e2-4949-411a-a136-3355cafdffc1 | cement tile production | GLO | 2004-01-01 | 2004-12-31 | 2395 | Manufacture of articles of concrete, cement and plaster | ordinary transforming activity |  | ConvertedDataset | Current |  | ByProduct | wastewater from concrete production | m3 | mft | Waste
35f9db93-9399-41c5-bd0c-27ab60203495 | laser machining, metal, with CO2-laser, 3200W power | RER | 2006-01-01 | 2007-12-31 | 2592 | Treatment and coating of metals; machining | ordinary transforming activity |  | ConvertedDataset | Current |  | ReferenceProduct | laser machining, metal, with CO2-laser, 3200W power | hour | not mft | allocatable product
35fb4406-1f27-4ff3-9999-5f3542b0b481 | treatment of spent perfluoropentane | GLO | 2008-01-01 | 2008-12-31 | 3822 | Treatment and disposal of hazardous waste | ordinary transforming activity |  |  | Current |  | ReferenceProduct | used perfluoropentane | kg | mft | Waste
35fb4406-1f27-4ff3-9999-5f3542b0b481 | treatment of spent perfluoropentane | GLO | 2008-01-01 | 2008-12-31 | 3822 | Treatment and disposal of hazardous waste | ordinary transforming activity |  |  | Current |  | ByProduct | hazardous waste, for incineration | kg | mft | Waste
35fc1f00-678b-4ba3-84ea-88e968b8b02c | market for cable, unspecified | GLO | 2005-01-01 | 2012-12-31 | 2732 | Manufacture of other electronic and electric wires and cables | market activity |  |  | Undefined | no | ReferenceProduct | cable, unspecified | kg | not mft | allocatable product
3606e272-df70-46cc-8b47-a4f364306dd3 | electricity production, oil, aluminium industry | IAI Area, EU27 & EFTA | 2012-01-01 | 2012-12-31 | 3510 | Electric power generation, transmission and distribution | ordinary transforming activity | child | electricity, primary aluminium industry//re-labelling activity | Current |  | ReferenceProduct | electricity, high voltage, aluminium industry | kWh | not mft | allocatable product
36091f55-700e-4502-96ce-1e6760cc91ac | electricity voltage transformation from medium to low voltage | MRO, US only | 2012-01-01 | 2012-12-31 | 3510 | Electric power generation, transmission and distribution | ordinary transforming activity | child | United States | Current |  | ReferenceProduct | electricity, low voltage | kWh | not mft | allocatable product
360cdaf6-da66-4621-b592-f7e8e033c3d9 | cryolite production, from fluosilicic acid | GLO | 1960-01-01 | 1960-12-31 | 2011 | Manufacture of basic chemicals | ordinary transforming activity |  |  | Current |  | ReferenceProduct | cryolite | kg | not mft | allocatable product
360cdaf6-da66-4621-b592-f7e8e033c3d9 | cryolite production, from fluosilicic acid | GLO | 1960-01-01 | 1960-12-31 | 2011 | Manufacture of basic chemicals | ordinary transforming activity |  |  | Current |  | ByProduct | silica sand | kg | not mft | allocatable product
360e4839-654e-4f6c-bb18-abfa11780080 | treatment of waste wood pole, chrome preserved, municipal incineration with fly ash extraction | CH | 2006-01-01 | 2012-12-31 | 3821 | Treatment and disposal of non-hazardous waste | ordinary transforming activity |  |  | Current |  | ReferenceProduct | waste wood pole, chrome preserved | kg | mft | Waste
360e4839-654e-4f6c-bb18-abfa11780080 | treatment of waste wood pole, chrome preserved, municipal incineration with fly ash extraction | CH | 2006-01-01 | 2012-12-31 | 3821 | Treatment and disposal of non-hazardous waste | ordinary transforming activity |  |  | Current |  | ByProduct | electricity, for reuse in municipal waste incineration only | kWh | not mft | allocatable product
360e4839-654e-4f6c-bb18-abfa11780080 | treatment of waste wood pole, chrome preserved, municipal incineration with fly ash extraction | CH | 2006-01-01 | 2012-12-31 | 3821 | Treatment and disposal of non-hazardous waste | ordinary transforming activity |  |  | Current |  | ByProduct | zinc concentrate | kg | not mft | allocatable product
360e4839-654e-4f6c-bb18-abfa11780080 | treatment of waste wood pole, chrome preserved, municipal incineration with fly ash extraction | CH | 2006-01-01 | 2012-12-31 | 3821 | Treatment and disposal of non-hazardous waste | ordinary transforming activity |  |  | Current |  | ByProduct | heat, for reuse in municipal waste incineration only | MJ | not mft | allocatable product
360e4839-654e-4f6c-bb18-abfa11780080 | treatment of waste wood pole, chrome preserved, municipal incineration with fly ash extraction | CH | 2006-01-01 | 2012-12-31 | 3821 | Treatment and disposal of non-hazardous waste | ordinary transforming activity |  |  | Current |  | ByProduct | waste cement, hydrated | kg | mft | Waste
360e4839-654e-4f6c-bb18-abfa11780080 | treatment of waste wood pole, chrome preserved, municipal incineration with fly ash extraction | CH | 2006-01-01 | 2012-12-31 | 3821 | Treatment and disposal of non-hazardous waste | ordinary transforming activity |  |  | Current |  | ByProduct | spent activated carbon with mercury | kg | mft | Waste
360ee9f0-84d9-46d4-b37e-6d58f577cac9 | electricity production, hydro, run-of-river | CN-SC | 1945-01-01 | 2015-12-31 | 3510 | Electric power generation, transmission and distribution | ordinary transforming activity | child | China//hydro power | Modern |  | ReferenceProduct | electricity, high voltage | kWh | not mft | allocatable product
360ee9f0-84d9-46d4-b37e-6d58f577cac9 | electricity production, hydro, run-of-river | CN-SC | 1945-01-01 | 2015-12-31 | 3510 | Electric power generation, transmission and distribution | ordinary transforming activity | child | China//hydro power | Modern |  | ByProduct | waste mineral oil | kg | mft | Waste
361904fe-5d16-4870-8e8f-abfa11c6d95a | treatment of waste bitumen sheet, municipal incineration with fly ash extraction | CH | 2006-01-01 | 2012-12-31 | 3821 | Treatment and disposal of non-hazardous waste | ordinary transforming activity |  |  | Current |  | ReferenceProduct | waste bitumen sheet | kg | mft | Waste
361904fe-5d16-4870-8e8f-abfa11c6d95a | treatment of waste bitumen sheet, municipal incineration with fly ash extraction | CH | 2006-01-01 | 2012-12-31 | 3821 | Treatment and disposal of non-hazardous waste | ordinary transforming activity |  |  | Current |  | ByProduct | spent activated carbon with mercury | kg | mft | Waste
361904fe-5d16-4870-8e8f-abfa11c6d95a | treatment of waste bitumen sheet, municipal incineration with fly ash extraction | CH | 2006-01-01 | 2012-12-31 | 3821 | Treatment and disposal of non-hazardous waste | ordinary transforming activity |  |  | Current |  | ByProduct | electricity, for reuse in municipal waste incineration only | kWh | not mft | allocatable product
361904fe-5d16-4870-8e8f-abfa11c6d95a | treatment of waste bitumen sheet, municipal incineration with fly ash extraction | CH | 2006-01-01 | 2012-12-31 | 3821 | Treatment and disposal of non-hazardous waste | ordinary transforming activity |  |  | Current |  | ByProduct | zinc concentrate | kg | not mft | allocatable product
361904fe-5d16-4870-8e8f-abfa11c6d95a | treatment of waste bitumen sheet, municipal incineration with fly ash extraction | CH | 2006-01-01 | 2012-12-31 | 3821 | Treatment and disposal of non-hazardous waste | ordinary transforming activity |  |  | Current |  | ByProduct | heat, for reuse in municipal waste incineration only | MJ | not mft | allocatable product
361904fe-5d16-4870-8e8f-abfa11c6d95a | treatment of waste bitumen sheet, municipal incineration with fly ash extraction | CH | 2006-01-01 | 2012-12-31 | 3821 | Treatment and disposal of non-hazardous waste | ordinary transforming activity |  |  | Current |  | ByProduct | waste cement, hydrated | kg | mft | Waste
3619623e-f4d3-486a-8289-aa521cc1de33 | paper production, newsprint, virgin | RER | 2000-01-01 | 2000-12-31 | 1701 | Manufacture of pulp, paper and paperboard | ordinary transforming activity |  | ConvertedDataset | Current |  | ReferenceProduct | paper, newsprint | kg | not mft | allocatable product
3619623e-f4d3-486a-8289-aa521cc1de33 | paper production, newsprint, virgin | RER | 2000-01-01 | 2000-12-31 | 1701 | Manufacture of pulp, paper and paperboard | ordinary transforming activity |  | ConvertedDataset | Current |  | ByProduct | hazardous waste, for underground deposit | kg | mft | Waste
3619623e-f4d3-486a-8289-aa521cc1de33 | paper production, newsprint, virgin | RER | 2000-01-01 | 2000-12-31 | 1701 | Manufacture of pulp, paper and paperboard | ordinary transforming activity |  | ConvertedDataset | Current |  | ByProduct | municipal solid waste | kg | mft | Waste
3619623e-f4d3-486a-8289-aa521cc1de33 | paper production, newsprint, virgin | RER | 2000-01-01 | 2000-12-31 | 1701 | Manufacture of pulp, paper and paperboard | ordinary transforming activity |  | ConvertedDataset | Current |  | ByProduct | wood ash mixture, pure | kg | mft | Waste
361ffc18-54fa-4079-8991-25aba9518923 | impact extrusion of steel, hot, tempering | GLO | 2006-01-01 | 2007-12-31 | 2591 | Forging, pressing, stamping and roll-forming of metal; powder metallurgy | ordinary transforming activity |  | ConvertedDataset | Current |  | ReferenceProduct | impact extrusion of steel, hot, tempering | kg | not mft | allocatable product
36200088-7e4a-4cea-96d2-ac0d9b9d23c6 | market for electricity, for reuse in municipal waste incineration only | PL | 2008-01-01 | 2013-12-31 | 3821 | Treatment and disposal of non-hazardous waste | market activity | child |  | Undefined | yes | ReferenceProduct | electricity, for reuse in municipal waste incineration only | kWh | not mft | allocatable product
36200088-7e4a-4cea-96d2-ac0d9b9d23c6 | market for electricity, for reuse in municipal waste incineration only | PL | 2008-01-01 | 2013-12-31 | 3821 | Treatment and disposal of non-hazardous waste | market activity | child |  | Undefined | yes | ByProduct | electricity, for reuse in municipal waste incineration only | kWh | not mft | allocatable product
36265412-990c-495a-b6f9-b37853e8db6a | electricity production, photovoltaic, 3kWp facade installation, single-Si, laminated, integrated | CH | 2005-01-01 | 2005-12-31 | 3510b | Electric power generation, photovoltaic | ordinary transforming activity |  | photovoltaic power//ConvertedDataset | Current |  | ReferenceProduct | electricity, low voltage | kWh | not mft | allocatable product
36265412-990c-495a-b6f9-b37853e8db6a | electricity production, photovoltaic, 3kWp facade installation, single-Si, laminated, integrated | CH | 2005-01-01 | 2005-12-31 | 3510b | Electric power generation, photovoltaic | ordinary transforming activity |  | photovoltaic power//ConvertedDataset | Current |  | ByProduct | wastewater, from residence | m3 | mft | Waste
3626a9fe-aed8-4660-b8af-39bf361e2297 | clay pit operation | CH | 1992-01-01 | 2002-12-31 | 0810 | Quarrying of stone, sand and clay | ordinary transforming activity |  | ConvertedDataset | Current |  | ReferenceProduct | clay | kg | not mft | allocatable product
362b594b-9595-4fe8-9f6c-0c177a681986 | skidding, skidder | RER | 2012-01-01 | 2012-12-31 | 0220 | Logging | ordinary transforming activity |  |  | Current |  | ReferenceProduct | skidding, skidder | hour | not mft | allocatable product
362b594b-9595-4fe8-9f6c-0c177a681986 | skidding, skidder | RER | 2012-01-01 | 2012-12-31 | 0220 | Logging | ordinary transforming activity |  |  | Current |  | ByProduct | waste mineral oil | kg | mft | Waste
36367697-03bb-4029-a975-2b038e65fcb9 | market for SOx retained, in hard coal flue gas desulfurisation | GLO | 2011-01-01 | 2011-12-31 | 3510 | Electric power generation, transmission and distribution | market activity |  | ConvertedDataset | Undefined | no | ReferenceProduct | SOx retained, in hard coal flue gas desulfurisation | kg | not mft | allocatable product
3638eeec-dd90-4d6e-a813-d4f5ea73363e | market for cement, blast furnace slag 66-80% | GLO | 2005-01-01 | 2009-12-31 | 2394 | Manufacture of cement, lime and plaster | market activity |  |  | Undefined | no | ReferenceProduct | cement, blast furnace slag, 66-80%, non-US | kg | not mft | allocatable product
36419735-da48-4eb8-bc89-0d13ea22de9a | folpet production | RER | 2000-01-01 | 2010-12-31 | 2021 | Manufacture of pesticides and other agrochemical products | ordinary transforming activity |  | ConvertedDataset | Current |  | ReferenceProduct | folpet | kg | not mft | allocatable product
36420d60-66d4-4407-9d41-9192e0bdfc2c | electricity production, oil | PT | 1980-01-01 | 2015-12-31 | 3510a | Electric power generation based on liquid fuels | ordinary transforming activity | child | fossil fuels//oil power | Current |  | ReferenceProduct | electricity, high voltage | kWh | not mft | allocatable product
36420d60-66d4-4407-9d41-9192e0bdfc2c | electricity production, oil | PT | 1980-01-01 | 2015-12-31 | 3510a | Electric power generation based on liquid fuels | ordinary transforming activity | child | fossil fuels//oil power | Current |  | ByProduct | fly ash and scrubber sludge | kg | mft | Waste
36420d60-66d4-4407-9d41-9192e0bdfc2c | electricity production, oil | PT | 1980-01-01 | 2015-12-31 | 3510a | Electric power generation based on liquid fuels | ordinary transforming activity | child | fossil fuels//oil power | Current |  | ByProduct | bilge oil | kg | mft | Waste
36420d60-66d4-4407-9d41-9192e0bdfc2c | electricity production, oil | PT | 1980-01-01 | 2015-12-31 | 3510a | Electric power generation based on liquid fuels | ordinary transforming activity | child | fossil fuels//oil power | Current |  | ByProduct | waste mineral oil | kg | mft | Waste
36420d60-66d4-4407-9d41-9192e0bdfc2c | electricity production, oil | PT | 1980-01-01 | 2015-12-31 | 3510a | Electric power generation based on liquid fuels | ordinary transforming activity | child | fossil fuels//oil power | Current |  | ByProduct | municipal solid waste | kg | mft | Waste
36420d60-66d4-4407-9d41-9192e0bdfc2c | electricity production, oil | PT | 1980-01-01 | 2015-12-31 | 3510a | Electric power generation based on liquid fuels | ordinary transforming activity | child | fossil fuels//oil power | Current |  | ByProduct | lignite ash | kg | mft | Waste
36420d60-66d4-4407-9d41-9192e0bdfc2c | electricity production, oil | PT | 1980-01-01 | 2015-12-31 | 3510a | Electric power generation based on liquid fuels | ordinary transforming activity | child | fossil fuels//oil power | Current |  | ByProduct | residue from cooling tower | kg | mft | Waste
3649fbf3-4886-442a-a3f4-062fb08f7eb4 | lightweight concrete block production, pumice | GLO | 1995-01-01 | 2000-12-31 | 2399 | Manufacture of other non-metallic mineral products n.e.c. | ordinary transforming activity |  | ConvertedDataset | Current |  | ReferenceProduct | lightweight concrete block, pumice | kg | not mft | allocatable product
3649fbf3-4886-442a-a3f4-062fb08f7eb4 | lightweight concrete block production, pumice | GLO | 1995-01-01 | 2000-12-31 | 2399 | Manufacture of other non-metallic mineral products n.e.c. | ordinary transforming activity |  | ConvertedDataset | Current |  | ByProduct | wastewater from concrete production | m3 | mft | Waste
3649fbf3-4886-442a-a3f4-062fb08f7eb4 | lightweight concrete block production, pumice | GLO | 1995-01-01 | 2000-12-31 | 2399 | Manufacture of other non-metallic mineral products n.e.c. | ordinary transforming activity |  | ConvertedDataset | Current |  | ByProduct | municipal solid waste | kg | mft | Waste
364f2beb-27b0-4c77-b1d9-2d36b4fe8af3 | steel production, converter, chromium steel 18/8 | GLO | 2001-01-01 | 2001-12-31 | 2410 | Manufacture of basic iron and steel | ordinary transforming activity |  |  | Modern |  | ReferenceProduct | steel, chromium steel 18/8 | kg | not mft | allocatable product
364f2beb-27b0-4c77-b1d9-2d36b4fe8af3 | steel production, converter, chromium steel 18/8 | GLO | 2001-01-01 | 2001-12-31 | 2410 | Manufacture of basic iron and steel | ordinary transforming activity |  |  | Modern |  | ByProduct | basic oxygen furnace waste | kg | mft | Waste
364f2beb-27b0-4c77-b1d9-2d36b4fe8af3 | steel production, converter, chromium steel 18/8 | GLO | 2001-01-01 | 2001-12-31 | 2410 | Manufacture of basic iron and steel | ordinary transforming activity |  |  | Modern |  | ByProduct | dust, alloyed electric arc furnace steel | kg | mft | Waste
364f2beb-27b0-4c77-b1d9-2d36b4fe8af3 | steel production, converter, chromium steel 18/8 | GLO | 2001-01-01 | 2001-12-31 | 2410 | Manufacture of basic iron and steel | ordinary transforming activity |  |  | Modern |  | ByProduct | inert waste, for final disposal | kg | mft | Waste
3650f7bb-c93d-48df-82f1-be4608f14694 | market for sugarcane | BR | 2011-01-01 | 2011-12-31 | 0114 | Growing of sugar cane | market activity |  |  | Undefined | no | ReferenceProduct | sugarcane | kg | not mft | allocatable product
36574835-f412-4852-b1e6-b21c4bcb1ce7 | natural gas, burned in solid oxide fuel cell 125kWe, future | CH | 2000-01-01 | 2005-12-31 | 3510 | Electric power generation, transmission and distribution | ordinary transforming activity |  | with true value//ConvertedDataset | Current |  | ReferenceProduct | heat, future | MJ | not mft | allocatable product
36574835-f412-4852-b1e6-b21c4bcb1ce7 | natural gas, burned in solid oxide fuel cell 125kWe, future | CH | 2000-01-01 | 2005-12-31 | 3510 | Electric power generation, transmission and distribution | ordinary transforming activity |  | with true value//ConvertedDataset | Current |  | ByProduct | electricity, low voltage | kWh | not mft | allocatable product
3658d64d-003f-4ade-8efe-72b9b3a56524 | treatment of hard coal ash, residual material landfill | FR | 1994-01-01 | 2000-12-31 | 3822 | Treatment and disposal of hazardous waste | ordinary transforming activity |  | Treatment//ConvertedDataset | Current |  | ReferenceProduct | hard coal ash | kg | mft | Waste
3663421c-5328-4b97-887c-ca61dbec58a3 | oat production | GLO | 2010-01-01 | 2012-12-31 | 0111 | Growing of cereals (except rice), leguminous crops and oil seeds | ordinary transforming activity |  |  | Current |  | ReferenceProduct | oat grain | kg | not mft | allocatable product
366355a3-7e62-48fe-95a1-c5b73e6bb842 | market for maize silage, Swiss integrated production | GLO | 2011-01-01 | 2011-12-31 | 0119 | Growing of other non-perennial crops | market activity |  | ConvertedDataset | Undefined | no | ReferenceProduct | maize silage, Swiss integrated production | kg | not mft | allocatable product
36663c54-2128-400e-838f-c80cb4e4c487 | market for furnace, wood chips, hardwood storage area, 1000kW | GLO | 2011-01-01 | 2011-12-31 | 2815 | Manufacture of ovens, furnaces and furnace burners | market activity |  | ConvertedDataset | Undefined | no | ReferenceProduct | furnace, wood chips, hardwood storage area, 1000kW | unit | not mft | allocatable product
366aa73a-fbcb-45d1-a63b-86f82292b1d8 | onion production | CN | 2009-01-01 | 2010-12-31 | 0113 | Growing of vegetables and melons, roots and tubers | ordinary transforming activity |  | WFLDB | Current |  | ReferenceProduct | onion | kg | not mft | allocatable product
366bfcb6-2f9a-4476-9a97-7b3649bdbb88 | electricity production, photovoltaic, 3kWp slanted-roof installation, single-Si, panel, mounted | FR | 2005-01-01 | 2015-12-31 | 3510b | Electric power generation, photovoltaic | ordinary transforming activity | child | photovoltaic power | Current |  | ReferenceProduct | electricity, low voltage | kWh | not mft | allocatable product
366bfcb6-2f9a-4476-9a97-7b3649bdbb88 | electricity production, photovoltaic, 3kWp slanted-roof installation, single-Si, panel, mounted | FR | 2005-01-01 | 2015-12-31 | 3510b | Electric power generation, photovoltaic | ordinary transforming activity | child | photovoltaic power | Current |  | ByProduct | wastewater, from residence | m3 | mft | Waste
366e77d6-7b0f-404c-96ee-9bbcb5b879e3 | cast iron milling, average | GLO | 2006-01-01 | 2007-12-31 | 2592 | Treatment and coating of metals; machining | ordinary transforming activity |  | ConvertedDataset | Current |  | ReferenceProduct | cast iron removed by milling, average | kg | not mft | allocatable product
366e77d6-7b0f-404c-96ee-9bbcb5b879e3 | cast iron milling, average | GLO | 2006-01-01 | 2007-12-31 | 2592 | Treatment and coating of metals; machining | ordinary transforming activity |  | ConvertedDataset | Current |  | ByProduct | waste mineral oil | kg | mft | Waste
36899bd2-8d69-4ed4-84b4-e79818146349 | transport, freight, small lorry with refrigeration machine, EURO3, R134a refrigerant, freezing to generic market | GLO | 2010-01-01 | 2015-12-31 | 4923 | Freight transport by road | ordinary transforming activity |  | linking activity | Old |  | ReferenceProduct | transport, freight, lorry with refrigeration machine, freezing | metric ton*km | not mft | allocatable product
368fbf80-be0b-41d4-afac-eaae41426ce0 | uranium production, centrifuge, enriched 3.0% | DE | 1993-01-01 | 2000-12-31 | 2011 | Manufacture of basic chemicals | ordinary transforming activity |  | ConvertedDataset | Current |  | ReferenceProduct | uranium, enriched 3.0%, per separative work unit | unit | not mft | allocatable product
368fbf80-be0b-41d4-afac-eaae41426ce0 | uranium production, centrifuge, enriched 3.0% | DE | 1993-01-01 | 2000-12-31 | 2011 | Manufacture of basic chemicals | ordinary transforming activity |  | ConvertedDataset | Current |  | ByProduct | spent anion exchange resin from potable water production | kg | mft | Waste
368fbf80-be0b-41d4-afac-eaae41426ce0 | uranium production, centrifuge, enriched 3.0% | DE | 1993-01-01 | 2000-12-31 | 2011 | Manufacture of basic chemicals | ordinary transforming activity |  | ConvertedDataset | Current |  | ByProduct | low level radioactive waste | m3 | mft | Waste
368fbf80-be0b-41d4-afac-eaae41426ce0 | uranium production, centrifuge, enriched 3.0% | DE | 1993-01-01 | 2000-12-31 | 2011 | Manufacture of basic chemicals | ordinary transforming activity |  | ConvertedDataset | Current |  | ByProduct | waste mineral oil | kg | mft | Waste
368fbf80-be0b-41d4-afac-eaae41426ce0 | uranium production, centrifuge, enriched 3.0% | DE | 1993-01-01 | 2000-12-31 | 2011 | Manufacture of basic chemicals | ordinary transforming activity |  | ConvertedDataset | Current |  | ByProduct | municipal solid waste | kg | mft | Waste
369ccb41-11b0-4af5-93d9-bdb66df47814 | market for operation, dried roughage store, cold-air dried, conventional | GLO | 2011-01-01 | 2011-12-31 | 0163 | Post-harvest crop activities | market activity |  | ConvertedDataset | Undefined | no | ReferenceProduct | operation, dried roughage store, cold-air dried, conventional | kg | not mft | allocatable product
36a05fd5-6ca4-4e85-b6f7-76e02d17bff6 | irrigation | PH | 1997-01-01 | 2006-12-31 | 0161 | Support activities for crop production | ordinary transforming activity | child | water//child dataset | Current |  | ReferenceProduct | irrigation | m3 | not mft | allocatable product
36a05fd5-6ca4-4e85-b6f7-76e02d17bff6 | irrigation | PH | 1997-01-01 | 2006-12-31 | 0161 | Support activities for crop production | ordinary transforming activity | child | water//child dataset | Current |  | ByProduct | waste polyvinylchloride product | kg | mft | Waste
36a05fd5-6ca4-4e85-b6f7-76e02d17bff6 | irrigation | PH | 1997-01-01 | 2006-12-31 | 0161 | Support activities for crop production | ordinary transforming activity | child | water//child dataset | Current |  | ByProduct | waste bulk iron, excluding reinforcement | kg | mft | Waste
36a05fd5-6ca4-4e85-b6f7-76e02d17bff6 | irrigation | PH | 1997-01-01 | 2006-12-31 | 0161 | Support activities for crop production | ordinary transforming activity | child | water//child dataset | Current |  | ByProduct | waste polyethylene/polypropylene product | kg | mft | Waste
36a20960-5a26-4367-9d91-9a123e9fd5f0 | market for capacitor, auxilliaries and energy use | GLO | 2011-01-01 | 2011-12-31 | 2610 | Manufacture of electronic components and boards | market activity |  | ConvertedDataset | Undefined | no | ReferenceProduct | capacitor, auxilliaries and energy use | kg | not mft | allocatable product
36a27d4c-3276-4441-a147-92709a4b3790 | market for electricity, high voltage | IE | 2012-01-01 | 2015-12-31 | 3510 | Electric power generation, transmission and distribution | market activity | child |  | Undefined | no | ReferenceProduct | electricity, high voltage | kWh | not mft | allocatable product
36a52f85-85d8-4642-aae9-2da33a5aeaf4 | glider production, electric scooter | GLO | 2000-01-01 | 2009-12-31 | 3091 | Manufacture of motorcycles | ordinary transforming activity |  |  | Current |  | ReferenceProduct | glider, for electric scooter | kg | not mft | allocatable product
36a52f85-85d8-4642-aae9-2da33a5aeaf4 | glider production, electric scooter | GLO | 2000-01-01 | 2009-12-31 | 3091 | Manufacture of motorcycles | ordinary transforming activity |  |  | Current |  | ByProduct | used glider, from electric scooter | kg | mft | Waste
36a52f85-85d8-4642-aae9-2da33a5aeaf4 | glider production, electric scooter | GLO | 2000-01-01 | 2009-12-31 | 3091 | Manufacture of motorcycles | ordinary transforming activity |  |  | Current |  | ByProduct | aluminium scrap, new | kg | mft | Recyclable
36a52f85-85d8-4642-aae9-2da33a5aeaf4 | glider production, electric scooter | GLO | 2000-01-01 | 2009-12-31 | 3091 | Manufacture of motorcycles | ordinary transforming activity |  |  | Current |  | ByProduct | iron scrap, unsorted | kg | not mft | Recyclable
36a7a0ed-2d07-4804-85e1-a1b74c4a2bd9 | land already in use, annual cropland to perennial crop | MG | 2010-01-01 | 2015-12-31 | 68 | Real estate activities | ordinary transforming activity |  | WFLDB | Current |  | ReferenceProduct | land tenure, arable land, measured as carbon net primary productivity, perennial crop | kg | not mft | allocatable product
36a99933-e04f-4fc9-9395-41f89659ef13 | market for manual dismantling of electric scooter | GLO | 2005-01-01 | 2005-12-31 | 3830 | Materials recovery | market activity |  |  | Undefined | no | ReferenceProduct | manual dismantling of electric scooter | unit | not mft | allocatable product
36a9af5a-8956-4c6c-b958-ac747c4b0963 | heat and power co-generation, natural gas, conventional power plant, 100MW electrical | NPCC, US only | 1990-01-01 | 2015-12-31 | 3510 | Electric power generation, transmission and distribution | ordinary transforming activity | child | United States//fossil fuels//natural gas power//with true value | Current |  | ReferenceProduct | heat, district or industrial, natural gas | MJ | not mft | allocatable product
36a9af5a-8956-4c6c-b958-ac747c4b0963 | heat and power co-generation, natural gas, conventional power plant, 100MW electrical | NPCC, US only | 1990-01-01 | 2015-12-31 | 3510 | Electric power generation, transmission and distribution | ordinary transforming activity | child | United States//fossil fuels//natural gas power//with true value | Current |  | ByProduct | residue from cooling tower | kg | mft | Waste
36a9af5a-8956-4c6c-b958-ac747c4b0963 | heat and power co-generation, natural gas, conventional power plant, 100MW electrical | NPCC, US only | 1990-01-01 | 2015-12-31 | 3510 | Electric power generation, transmission and distribution | ordinary transforming activity | child | United States//fossil fuels//natural gas power//with true value | Current |  | ByProduct | electricity, high voltage | kWh | not mft | allocatable product
36b69a3b-6238-4114-b194-abfa11162519 | treatment of waste plastic, consumer electronics, municipal incineration with fly ash extraction | GLO | 2006-01-01 | 2012-12-31 | 3821 | Treatment and disposal of non-hazardous waste | ordinary transforming activity |  |  | Current |  | ReferenceProduct | waste plastic, consumer electronics | kg | mft | Waste
36b69a3b-6238-4114-b194-abfa11162519 | treatment of waste plastic, consumer electronics, municipal incineration with fly ash extraction | GLO | 2006-01-01 | 2012-12-31 | 3821 | Treatment and disposal of non-hazardous waste | ordinary transforming activity |  |  | Current |  | ByProduct | spent activated carbon with mercury | kg | mft | Waste
36b69a3b-6238-4114-b194-abfa11162519 | treatment of waste plastic, consumer electronics, municipal incineration with fly ash extraction | GLO | 2006-01-01 | 2012-12-31 | 3821 | Treatment and disposal of non-hazardous waste | ordinary transforming activity |  |  | Current |  | ByProduct | waste cement, hydrated | kg | mft | Waste
36b69a3b-6238-4114-b194-abfa11162519 | treatment of waste plastic, consumer electronics, municipal incineration with fly ash extraction | GLO | 2006-01-01 | 2012-12-31 | 3821 | Treatment and disposal of non-hazardous waste | ordinary transforming activity |  |  | Current |  | ByProduct | electricity, for reuse in municipal waste incineration only | kWh | not mft | allocatable product
36b69a3b-6238-4114-b194-abfa11162519 | treatment of waste plastic, consumer electronics, municipal incineration with fly ash extraction | GLO | 2006-01-01 | 2012-12-31 | 3821 | Treatment and disposal of non-hazardous waste | ordinary transforming activity |  |  | Current |  | ByProduct | heat, for reuse in municipal waste incineration only | MJ | not mft | allocatable product
36b69a3b-6238-4114-b194-abfa11162519 | treatment of waste plastic, consumer electronics, municipal incineration with fly ash extraction | GLO | 2006-01-01 | 2012-12-31 | 3821 | Treatment and disposal of non-hazardous waste | ordinary transforming activity |  |  | Current |  | ByProduct | zinc concentrate | kg | not mft | allocatable product
36b8c37c-c201-4b83-871b-2de62c96c33f | electronics production, for control units | GLO | 1990-01-01 | 2005-12-31 | 2651 | Manufacture of measuring, testing, navigating and control equipment | ordinary transforming activity |  | ConvertedDataset | Current |  | ReferenceProduct | electronics, for control units | kg | not mft | allocatable product
36b96d9d-ea0c-47ed-8354-a269a226981f | deep drawing, steel, 38000 kN press, automode | RER | 2006-01-01 | 2007-12-31 | 2591 | Forging, pressing, stamping and roll-forming of metal; powder metallurgy | ordinary transforming activity |  | ConvertedDataset | Current |  | ReferenceProduct | deep drawing, steel, 38000 kN press, automode | kg | not mft | allocatable product
36bf44b8-7477-4709-9f54-26d3b6b076a6 | electricity production, natural gas, combined cycle power plant | IE | 2000-01-01 | 2015-12-31 | 3510 | Electric power generation, transmission and distribution | ordinary transforming activity | child | natural gas power//fossil fuels | Modern |  | ReferenceProduct | electricity, high voltage | kWh | not mft | allocatable product
36bf44b8-7477-4709-9f54-26d3b6b076a6 | electricity production, natural gas, combined cycle power plant | IE | 2000-01-01 | 2015-12-31 | 3510 | Electric power generation, transmission and distribution | ordinary transforming activity | child | natural gas power//fossil fuels | Modern |  | ByProduct | residue from cooling tower | kg | mft | Waste
36c8461c-39c3-4936-b423-e9191a044179 | market for yarn, kenaf | GLO | 2011-01-01 | 2011-12-31 | 1311 | Preparation and spinning of textile fibres | market activity |  | ConvertedDataset | Undefined | no | ReferenceProduct | yarn, kenaf | kg | not mft | allocatable product
36cc94d0-cf1b-40f1-b3ae-27d9f8af81d2 | chromium steel milling, dressing | RER | 2006-01-01 | 2007-12-31 | 2592 | Treatment and coating of metals; machining | ordinary transforming activity |  | ConvertedDataset | Current |  | ReferenceProduct | chromium steel removed by milling, dressing | kg | not mft | allocatable product
36cc94d0-cf1b-40f1-b3ae-27d9f8af81d2 | chromium steel milling, dressing | RER | 2006-01-01 | 2007-12-31 | 2592 | Treatment and coating of metals; machining | ordinary transforming activity |  | ConvertedDataset | Current |  | ByProduct | waste mineral oil | kg | mft | Waste
36d64dd1-a217-4efe-9758-9247275d97a6 | peat production | NORDEL | 1983-01-01 | 1994-12-31 | 0892 | Extraction of peat | ordinary transforming activity |  | ConvertedDataset | Current |  | ReferenceProduct | peat | kg | not mft | allocatable product
36e16360-3de2-44ed-8888-dc30e7511185 | electricity production, wind, 1-3MW turbine, onshore | CN-TJ | 2005-01-01 | 2015-12-31 | 3510 | Electric power generation, transmission and distribution | ordinary transforming activity | child | China//wind power | Modern |  | ReferenceProduct | electricity, high voltage | kWh | not mft | allocatable product
36e16360-3de2-44ed-8888-dc30e7511185 | electricity production, wind, 1-3MW turbine, onshore | CN-TJ | 2005-01-01 | 2015-12-31 | 3510 | Electric power generation, transmission and distribution | ordinary transforming activity | child | China//wind power | Modern |  | ByProduct | waste mineral oil | kg | mft | Waste
36ebe383-0b4c-4788-854d-6867e082ae7f | market for spent anion exchange resin from potable water production | GLO | 2011-01-01 | 2011-12-31 | 3821 | Treatment and disposal of non-hazardous waste | market activity |  | ConvertedDataset | Undefined | no | ReferenceProduct | spent anion exchange resin from potable water production | kg | mft | Waste
36f77ae7-adab-4bf7-bfb4-72b32436f82a | electricity production, wind, <1MW turbine, onshore | LU | 2000-01-01 | 2015-12-31 | 3510 | Electric power generation, transmission and distribution | ordinary transforming activity | child | wind power | Modern |  | ReferenceProduct | electricity, high voltage | kWh | not mft | allocatable product
36f77ae7-adab-4bf7-bfb4-72b32436f82a | electricity production, wind, <1MW turbine, onshore | LU | 2000-01-01 | 2015-12-31 | 3510 | Electric power generation, transmission and distribution | ordinary transforming activity | child | wind power | Modern |  | ByProduct | waste mineral oil | kg | mft | Waste
36f7cdf0-d4ae-47ef-90f8-1dddcbc22d8a | cotton production | GLO | 2000-01-01 | 2010-12-31 | 0116 | Growing of fibre crops | ordinary transforming activity | parent |  | Current |  | ReferenceProduct | cotton fibre | kg | not mft | allocatable product
36f7cdf0-d4ae-47ef-90f8-1dddcbc22d8a | cotton production | GLO | 2000-01-01 | 2010-12-31 | 0116 | Growing of fibre crops | ordinary transforming activity | parent |  | Current |  | ByProduct | cotton seed | kg | mft | allocatable product
36f8517c-7b5c-4157-abd6-f5e934e2931e | ventilation of dwellings, decentralized, 6 x 120 m3/h, steel ducts | CH | 2003-01-01 | 2003-12-31 | 4322 | Plumbing, heat and air-conditioning installation | ordinary transforming activity |  | ConvertedDataset | Current |  | ReferenceProduct | ventilation of dwellings, decentralized, 6 x 120 m3/h | m2*year | not mft | allocatable product
36f8517c-7b5c-4157-abd6-f5e934e2931e | ventilation of dwellings, decentralized, 6 x 120 m3/h, steel ducts | CH | 2003-01-01 | 2003-12-31 | 4322 | Plumbing, heat and air-conditioning installation | ordinary transforming activity |  | ConvertedDataset | Current |  | ByProduct | used air filter decentralized unit, 180-250 m3/h | unit | mft | Waste
36f8517c-7b5c-4157-abd6-f5e934e2931e | ventilation of dwellings, decentralized, 6 x 120 m3/h, steel ducts | CH | 2003-01-01 | 2003-12-31 | 4322 | Plumbing, heat and air-conditioning installation | ordinary transforming activity |  | ConvertedDataset | Current |  | ByProduct | used blower and heat exchange unit decentralized, 180-250 m3/h | unit | mft | Waste
36f8517c-7b5c-4157-abd6-f5e934e2931e | ventilation of dwellings, decentralized, 6 x 120 m3/h, steel ducts | CH | 2003-01-01 | 2003-12-31 | 4322 | Plumbing, heat and air-conditioning installation | ordinary transforming activity |  | ConvertedDataset | Current |  | ByProduct | used silencer steel, DN 125 | unit | mft | Waste
36f8517c-7b5c-4157-abd6-f5e934e2931e | ventilation of dwellings, decentralized, 6 x 120 m3/h, steel ducts | CH | 2003-01-01 | 2003-12-31 | 4322 | Plumbing, heat and air-conditioning installation | ordinary transforming activity |  | ConvertedDataset | Current |  | ByProduct | used ventilation control and wiring decentralized unit | unit | mft | Waste
36f8517c-7b5c-4157-abd6-f5e934e2931e | ventilation of dwellings, decentralized, 6 x 120 m3/h, steel ducts | CH | 2003-01-01 | 2003-12-31 | 4322 | Plumbing, heat and air-conditioning installation | ordinary transforming activity |  | ConvertedDataset | Current |  | ByProduct | used air filter in exhaust air valve | unit | mft | Waste
36f8517c-7b5c-4157-abd6-f5e934e2931e | ventilation of dwellings, decentralized, 6 x 120 m3/h, steel ducts | CH | 2003-01-01 | 2003-12-31 | 4322 | Plumbing, heat and air-conditioning installation | ordinary transforming activity |  | ConvertedDataset | Current |  | ByProduct | used flexible duct aluminium/PET, DN of 125 | m | mft | Waste
36fbfea8-b943-4f9b-9b65-bf3f27c3e387 | market for planting tree | GLO | 2009-01-01 | 2009-12-31 | 0161 | Support activities for crop production | market activity |  |  | Undefined | no | ReferenceProduct | planting tree | unit | not mft | allocatable product
36fce777-c0af-4497-be2e-138366cc5c4a | electricity production, wind, <1MW turbine, onshore, label-certified | CH | 2010-01-01 | 2015-12-31 | 3510 | Electric power generation, transmission and distribution | ordinary transforming activity |  | wind power//certified electricity | Modern |  | ReferenceProduct | electricity, high voltage, label-certified | kWh | not mft | allocatable product
36fce777-c0af-4497-be2e-138366cc5c4a | electricity production, wind, <1MW turbine, onshore, label-certified | CH | 2010-01-01 | 2015-12-31 | 3510 | Electric power generation, transmission and distribution | ordinary transforming activity |  | wind power//certified electricity | Modern |  | ByProduct | waste mineral oil | kg | mft | Waste
3700a39c-7e0c-4a8c-8718-8fda36f81ea0 | market for electricity, medium voltage | EE | 2012-01-01 | 2015-12-31 | 3510 | Electric power generation, transmission and distribution | market activity |  |  | Undefined | no | ReferenceProduct | electricity, medium voltage | kWh | not mft | allocatable product
3704aea1-2b3e-476a-8995-5e91a0b92c98 | market for used silencer steel, DN 125 | GLO | 2011-01-01 | 2011-12-31 | 3830 | Materials recovery | market activity |  | ConvertedDataset | Undefined | no | ReferenceProduct | used silencer steel, DN 125 | unit | mft | Waste
37056158-6054-478b-b543-534603207386 | treatment of blast furnace gas, in power plant | IT | 1980-01-01 | 2015-12-31 | 3510 | Electric power generation, transmission and distribution | ordinary transforming activity | child | fossil fuels//industrial gas power | Current |  | ReferenceProduct | blast furnace gas | MJ | mft | Recyclable
37056158-6054-478b-b543-534603207386 | treatment of blast furnace gas, in power plant | IT | 1980-01-01 | 2015-12-31 | 3510 | Electric power generation, transmission and distribution | ordinary transforming activity | child | fossil fuels//industrial gas power | Current |  | ByProduct | heat, district or industrial, other than natural gas | MJ | not mft | allocatable product
37056158-6054-478b-b543-534603207386 | treatment of blast furnace gas, in power plant | IT | 1980-01-01 | 2015-12-31 | 3510 | Electric power generation, transmission and distribution | ordinary transforming activity | child | fossil fuels//industrial gas power | Current |  | ByProduct | electricity, high voltage | kWh | not mft | allocatable product
37094b2b-ad6e-4383-a999-046ac0dda492 | generator production, mini CHP plant | GLO | 1997-01-01 | 2000-12-31 | 2710 | Manufacture of electric motors, generators, transformers and electricity di | ordinary transforming activity |  | ConvertedDataset | Current |  | ReferenceProduct | generator, mini CHP plant | unit | not mft | allocatable product
37094b2b-ad6e-4383-a999-046ac0dda492 | generator production, mini CHP plant | GLO | 1997-01-01 | 2000-12-31 | 2710 | Manufacture of electric motors, generators, transformers and electricity di | ordinary transforming activity |  | ConvertedDataset | Current |  | ByProduct | wastewater from pig iron production | m3 | mft | Waste
370d5590-a420-4f03-9c2b-47ab0870e97d | electricity production, photovoltaic, 3kWp flat-roof installation, single-Si | CH | 2005-01-01 | 2005-12-31 | 3510b | Electric power generation, photovoltaic | ordinary transforming activity |  | ConvertedDataset//photovoltaic power | Current |  | ReferenceProduct | electricity, low voltage | kWh | not mft | allocatable product
370d5590-a420-4f03-9c2b-47ab0870e97d | electricity production, photovoltaic, 3kWp flat-roof installation, single-Si | CH | 2005-01-01 | 2005-12-31 | 3510b | Electric power generation, photovoltaic | ordinary transforming activity |  | ConvertedDataset//photovoltaic power | Current |  | ByProduct | wastewater, from residence | m3 | mft | Waste
37104478-9865-4b32-a877-7c4c4ad7d9c7 | copper sulfate production | GLO | 2006-01-01 | 2012-12-31 | 2011 | Manufacture of basic chemicals | ordinary transforming activity |  |  | Current |  | ReferenceProduct | copper sulfate | kg | not mft | allocatable product
372755c5-337a-4be1-a81f-2a1e20dd9009 | wood chips production, hardwood, at sawmill | CH | 2011-01-01 | 2013-12-31 | 1610 | Sawmilling and planing of wood | ordinary transforming activity |  |  | Current |  | ReferenceProduct | wood chips, wet, measured as dry mass | kg | not mft | allocatable product
372dae59-8492-426c-b705-bd9d6288d945 | market for land tenure, arable land, measured as carbon net primary productivity, perennial crop | CO | 2010-01-01 | 2015-12-31 | 68 | Real estate activities | market activity |  |  | Undefined | no | ReferenceProduct | land tenure, arable land, measured as carbon net primary productivity, perennial crop | kg | not mft | allocatable product
373161df-5e91-481e-9720-e8f9738fa9a8 | cooling energy, from natural gas, at cogen unit with absorption chiller 100kW | GLO | 2000-01-01 | 2005-12-31 | 3530 | Steam and air conditioning supply | ordinary transforming activity |  |  | Current |  | ReferenceProduct | cooling energy | MJ | not mft | allocatable product
3736ad51-7106-4c39-8e83-6d84355cd5bf | internet access, videoconference, 0.7 Mbit/s | CH | 2005-01-01 | 2009-12-31 | 6110 | Wired telecommunications activities | ordinary transforming activity |  | ConvertedDataset | Current |  | ReferenceProduct | internet access, videoconference, 0.7 Mbit/s | hour | not mft | allocatable product
373f4bf2-ff35-49d3-8e95-8294dcbfd61c | market for extrusion of plastic sheets and thermoforming, inline | GLO | 2012-01-01 | 2014-12-31 | 2220 | Manufacture of plastics products | market activity |  |  | Undefined | no | ReferenceProduct | extrusion of plastic sheets and thermoforming, inline | kg | not mft | allocatable product
374636b0-95a2-454a-97a3-fe781d232df8 | market for transport, passenger car, medium size, petrol, EURO 4 | GLO | 2012-01-01 | 2012-12-31 | 4922 | Other passenger land transport | market activity |  |  | Undefined | no | ReferenceProduct | transport, passenger car, medium size, petrol, EURO 4 | km | not mft | allocatable product
374f3cda-a8a5-4f60-9411-cea479ce5714 | paper production, woodfree, uncoated, at non-integrated mill | GLO | 2000-01-01 | 2000-12-31 | 1701 | Manufacture of pulp, paper and paperboard | ordinary transforming activity |  | ConvertedDataset | Current |  | ReferenceProduct | paper, woodfree, uncoated | kg | not mft | allocatable product
374f3cda-a8a5-4f60-9411-cea479ce5714 | paper production, woodfree, uncoated, at non-integrated mill | GLO | 2000-01-01 | 2000-12-31 | 1701 | Manufacture of pulp, paper and paperboard | ordinary transforming activity |  | ConvertedDataset | Current |  | ByProduct | hazardous waste, for underground deposit | kg | mft | Waste
374f3cda-a8a5-4f60-9411-cea479ce5714 | paper production, woodfree, uncoated, at non-integrated mill | GLO | 2000-01-01 | 2000-12-31 | 1701 | Manufacture of pulp, paper and paperboard | ordinary transforming activity |  | ConvertedDataset | Current |  | ByProduct | ash from paper production sludge | kg | mft | Waste
374f3cda-a8a5-4f60-9411-cea479ce5714 | paper production, woodfree, uncoated, at non-integrated mill | GLO | 2000-01-01 | 2000-12-31 | 1701 | Manufacture of pulp, paper and paperboard | ordinary transforming activity |  | ConvertedDataset | Current |  | ByProduct | municipal solid waste | kg | mft | Waste
374f3cda-a8a5-4f60-9411-cea479ce5714 | paper production, woodfree, uncoated, at non-integrated mill | GLO | 2000-01-01 | 2000-12-31 | 1701 | Manufacture of pulp, paper and paperboard | ordinary transforming activity |  | ConvertedDataset | Current |  | ByProduct | sludge from pulp and paper production | kg | mft | Waste
375720f0-db38-4efe-bd65-3ec9856e3dfd | electricity production, hydro, run-of-river | CA-BC | 1945-01-01 | 2015-12-31 | 3510 | Electric power generation, transmission and distribution | ordinary transforming activity | child | Canada//hydro power | Modern |  | ReferenceProduct | electricity, high voltage | kWh | not mft | allocatable product
375720f0-db38-4efe-bd65-3ec9856e3dfd | electricity production, hydro, run-of-river | CA-BC | 1945-01-01 | 2015-12-31 | 3510 | Electric power generation, transmission and distribution | ordinary transforming activity | child | Canada//hydro power | Modern |  | ByProduct | waste mineral oil | kg | mft | Waste
375e9ac2-0caf-4299-91b0-05ba10349664 | treatment of decommissioned airport infrastructure, contaminated gravel | RER | 1990-01-01 | 2000-12-31 | 3830 | Materials recovery | ordinary transforming activity |  | ConvertedDataset//Treatment | Current |  | ReferenceProduct | decommissioned airport infrastructure, contaminated gravel | unit | mft | Waste
375e9ac2-0caf-4299-91b0-05ba10349664 | treatment of decommissioned airport infrastructure, contaminated gravel | RER | 1990-01-01 | 2000-12-31 | 3830 | Materials recovery | ordinary transforming activity |  | ConvertedDataset//Treatment | Current |  | ByProduct | inert waste, for final disposal | kg | mft | Waste
375fa082-a27e-49f1-b367-cb468691b1c0 | heat, from municipal waste incineration to generic market for heat district or industrial, other than natural gas | CA-AB | 2008-01-01 | 2012-12-31 | 3821 | Treatment and disposal of non-hazardous waste | ordinary transforming activity | child |  | Current |  | ReferenceProduct | heat, district or industrial, other than natural gas | MJ | not mft | allocatable product
3765e7d7-fe4e-4cd4-a21a-d02b1706e7b6 | operation, computer, laptop, 68% active work with internet access 0.2 Mbit/s | CH | 2005-01-01 | 2009-12-31 | 8219 | Photocopying, document preparation and other specialized office support act | ordinary transforming activity |  | Operation//ConvertedDataset | Current |  | ReferenceProduct | operation, computer, laptop, 68% active work with internet access 0.2 Mbit/s | hour | not mft | allocatable product
37677224-e030-4423-a562-b4e355091d1e | market for electricity, medium voltage, aluminium industry | IAI Area, South America | 2012-01-01 | 2015-12-31 | 3510 | Electric power generation, transmission and distribution | market activity | child | electricity, primary aluminium industry | Undefined | no | ReferenceProduct | electricity, medium voltage, aluminium industry | kWh | not mft | allocatable product
376d82ba-84a5-46b2-a639-7f9e8f245453 | market for waste paint on wood | GLO | 2011-01-01 | 2011-12-31 | 3821 | Treatment and disposal of non-hazardous waste | market activity |  | ConvertedDataset | Undefined | no | ReferenceProduct | waste paint on wood | kg | mft | Waste
377311bf-ce03-4e97-852d-cceb357af47f | market for electricity, for reuse in municipal waste incineration only | NO | 2008-01-01 | 2013-12-31 | 3821 | Treatment and disposal of non-hazardous waste | market activity | child |  | Undefined | yes | ReferenceProduct | electricity, for reuse in municipal waste incineration only | kWh | not mft | allocatable product
377311bf-ce03-4e97-852d-cceb357af47f | market for electricity, for reuse in municipal waste incineration only | NO | 2008-01-01 | 2013-12-31 | 3821 | Treatment and disposal of non-hazardous waste | market activity | child |  | Undefined | yes | ByProduct | electricity, for reuse in municipal waste incineration only | kWh | not mft | allocatable product
37768b0d-f880-42be-b463-5eb393ae1cda | market for green manure, Swiss integrated production, until February | CH | 2011-01-01 | 2011-12-31 | 0161 | Support activities for crop production | market activity |  |  | Undefined | no | ReferenceProduct | green manure, Swiss integrated production, until February | ha | not mft | allocatable product
37776846-454c-4fdd-97e8-b94b1254413f | heat production, heavy fuel oil, at industrial furnace 1MW | Europe without Switzerland | 2001-01-01 | 2001-12-31 | 3530a | Steam and air conditioning supply based on liquid fuels | ordinary transforming activity |  |  | Current |  | ReferenceProduct | heat, district or industrial, other than natural gas | MJ | not mft | allocatable product
377865fa-a292-4c21-b022-47410b3f973f | water works construction, capacity 1.1E10l/year, conventional treatment | CA-QC | 2009-01-01 | 2009-12-31 | 4220 | Construction of utility projects | ordinary transforming activity |  |  | Current |  | ReferenceProduct | water works, capacity 1.1E10l/year | unit | not mft | allocatable product
377865fa-a292-4c21-b022-47410b3f973f | water works construction, capacity 1.1E10l/year, conventional treatment | CA-QC | 2009-01-01 | 2009-12-31 | 4220 | Construction of utility projects | ordinary transforming activity |  |  | Current |  | ByProduct | waste polyvinylchloride | kg | mft | Waste
377865fa-a292-4c21-b022-47410b3f973f | water works construction, capacity 1.1E10l/year, conventional treatment | CA-QC | 2009-01-01 | 2009-12-31 | 4220 | Construction of utility projects | ordinary transforming activity |  |  | Current |  | ByProduct | waste reinforced concrete | kg | mft | Waste
377865fa-a292-4c21-b022-47410b3f973f | water works construction, capacity 1.1E10l/year, conventional treatment | CA-QC | 2009-01-01 | 2009-12-31 | 4220 | Construction of utility projects | ordinary transforming activity |  |  | Current |  | ByProduct | waste glass pane in burnable frame | kg | mft | Waste
377865fa-a292-4c21-b022-47410b3f973f | water works construction, capacity 1.1E10l/year, conventional treatment | CA-QC | 2009-01-01 | 2009-12-31 | 4220 | Construction of utility projects | ordinary transforming activity |  |  | Current |  | ByProduct | waste reinforcement steel | kg | mft | Waste
377865fa-a292-4c21-b022-47410b3f973f | water works construction, capacity 1.1E10l/year, conventional treatment | CA-QC | 2009-01-01 | 2009-12-31 | 4220 | Construction of utility projects | ordinary transforming activity |  |  | Current |  | ByProduct | municipal solid waste | kg | mft | Waste
377865fa-a292-4c21-b022-47410b3f973f | water works construction, capacity 1.1E10l/year, conventional treatment | CA-QC | 2009-01-01 | 2009-12-31 | 4220 | Construction of utility projects | ordinary transforming activity |  |  | Current |  | ByProduct | scrap steel | kg | mft | Waste
377865fa-a292-4c21-b022-47410b3f973f | water works construction, capacity 1.1E10l/year, conventional treatment | CA-QC | 2009-01-01 | 2009-12-31 | 4220 | Construction of utility projects | ordinary transforming activity |  |  | Current |  | ByProduct | copper scrap, sorted, pressed | kg | mft | Recyclable
377865fa-a292-4c21-b022-47410b3f973f | water works construction, capacity 1.1E10l/year, conventional treatment | CA-QC | 2009-01-01 | 2009-12-31 | 4220 | Construction of utility projects | ordinary transforming activity |  |  | Current |  | ByProduct | aluminium scrap, post-consumer | kg | mft | Recyclable
377865fa-a292-4c21-b022-47410b3f973f | water works construction, capacity 1.1E10l/year, conventional treatment | CA-QC | 2009-01-01 | 2009-12-31 | 4220 | Construction of utility projects | ordinary transforming activity |  |  | Current |  | ByProduct | waste wood, untreated | kg | mft | Waste
377865fa-a292-4c21-b022-47410b3f973f | water works construction, capacity 1.1E10l/year, conventional treatment | CA-QC | 2009-01-01 | 2009-12-31 | 4220 | Construction of utility projects | ordinary transforming activity |  |  | Current |  | ByProduct | waste plastic, mixture | kg | mft | Waste
378edaf6-41cb-4577-9145-041f334dfafa | treatment of slaughterhouse waste, rendering | GLO | 1999-01-01 | 1999-12-31 | 1010 | Processing and preserving of meat | ordinary transforming activity |  |  | Current |  | ReferenceProduct | slaughterhouse waste | kg | mft | Waste
378edaf6-41cb-4577-9145-041f334dfafa | treatment of slaughterhouse waste, rendering | GLO | 1999-01-01 | 1999-12-31 | 1010 | Processing and preserving of meat | ordinary transforming activity |  |  | Current |  | ByProduct | tallow, unrefined | kg | mft | Recyclable
378edaf6-41cb-4577-9145-041f334dfafa | treatment of slaughterhouse waste, rendering | GLO | 1999-01-01 | 1999-12-31 | 1010 | Processing and preserving of meat | ordinary transforming activity |  |  | Current |  | ByProduct | wastewater, average | m3 | mft | Waste
378edaf6-41cb-4577-9145-041f334dfafa | treatment of slaughterhouse waste, rendering | GLO | 1999-01-01 | 1999-12-31 | 1010 | Processing and preserving of meat | ordinary transforming activity |  |  | Current |  | ByProduct | meat and bone meal | kg | mft | Waste
37950b5b-a355-47cd-a5da-a9c3f4232fe2 | market for aluminium removed by turning, average, computer numerical controlled | GLO | 2011-01-01 | 2011-12-31 | 2592 | Treatment and coating of metals; machining | market activity |  | ConvertedDataset | Undefined | no | ReferenceProduct | aluminium removed by turning, average, computer numerical controlled | kg | not mft | allocatable product
3799f12d-b3c5-45f3-859d-a434a9b830ea | treatment of aluminium scrap, post-consumer, by collecting, sorting, cleaning, pressing | GLO | 2005-01-01 | 2005-12-31 | 3830 | Materials recovery | ordinary transforming activity | parent |  | Current |  | ReferenceProduct | aluminium scrap, post-consumer | kg | mft | Recyclable
3799f12d-b3c5-45f3-859d-a434a9b830ea | treatment of aluminium scrap, post-consumer, by collecting, sorting, cleaning, pressing | GLO | 2005-01-01 | 2005-12-31 | 3830 | Materials recovery | ordinary transforming activity | parent |  | Current |  | ByProduct | iron scrap, unsorted | kg | not mft | Recyclable
3799f12d-b3c5-45f3-859d-a434a9b830ea | treatment of aluminium scrap, post-consumer, by collecting, sorting, cleaning, pressing | GLO | 2005-01-01 | 2005-12-31 | 3830 | Materials recovery | ordinary transforming activity | parent |  | Current |  | ByProduct | aluminium scrap, post-consumer, prepared for melting | kg | mft | Recyclable
3799f12d-b3c5-45f3-859d-a434a9b830ea | treatment of aluminium scrap, post-consumer, by collecting, sorting, cleaning, pressing | GLO | 2005-01-01 | 2005-12-31 | 3830 | Materials recovery | ordinary transforming activity | parent |  | Current |  | ByProduct | scrap copper | kg | mft | Waste
3799f12d-b3c5-45f3-859d-a434a9b830ea | treatment of aluminium scrap, post-consumer, by collecting, sorting, cleaning, pressing | GLO | 2005-01-01 | 2005-12-31 | 3830 | Materials recovery | ordinary transforming activity | parent |  | Current |  | ByProduct | municipal solid waste | kg | mft | Waste
3799f12d-b3c5-45f3-859d-a434a9b830ea | treatment of aluminium scrap, post-consumer, by collecting, sorting, cleaning, pressing | GLO | 2005-01-01 | 2005-12-31 | 3830 | Materials recovery | ordinary transforming activity | parent |  | Current |  | ByProduct | waste rubber, unspecified | kg | mft | Waste
3799f12d-b3c5-45f3-859d-a434a9b830ea | treatment of aluminium scrap, post-consumer, by collecting, sorting, cleaning, pressing | GLO | 2005-01-01 | 2005-12-31 | 3830 | Materials recovery | ordinary transforming activity | parent |  | Current |  | ByProduct | inert waste, for final disposal | kg | mft | Waste
3799f12d-b3c5-45f3-859d-a434a9b830ea | treatment of aluminium scrap, post-consumer, by collecting, sorting, cleaning, pressing | GLO | 2005-01-01 | 2005-12-31 | 3830 | Materials recovery | ordinary transforming activity | parent |  | Current |  | ByProduct | hazardous waste, for underground deposit | kg | mft | Waste
3799f12d-b3c5-45f3-859d-a434a9b830ea | treatment of aluminium scrap, post-consumer, by collecting, sorting, cleaning, pressing | GLO | 2005-01-01 | 2005-12-31 | 3830 | Materials recovery | ordinary transforming activity | parent |  | Current |  | ByProduct | filter dust from Al electrolysis | kg | mft | Waste
3799f12d-b3c5-45f3-859d-a434a9b830ea | treatment of aluminium scrap, post-consumer, by collecting, sorting, cleaning, pressing | GLO | 2005-01-01 | 2005-12-31 | 3830 | Materials recovery | ordinary transforming activity | parent |  | Current |  | ByProduct | waste mineral oil | kg | mft | Waste
37af0bb5-f677-4e1f-b6ab-b9a774b11fe5 | potassium nitrate production | RER | 1999-01-01 | 1999-12-31 | 2012 | Manufacture of fertilizers and nitrogen compounds | ordinary transforming activity |  |  | Current |  | ReferenceProduct | potassium nitrate | kg | not mft | allocatable product
37bce958-2287-4e3b-b652-9cb4fe188aa8 | paper mill construction, integrated | RER | 2000-01-01 | 2000-12-31 | 4290 | Construction of other civil engineering projects | ordinary transforming activity |  | ConvertedDataset | Current |  | ReferenceProduct | paper mill, integrated | unit | not mft | allocatable product
37bce958-2287-4e3b-b652-9cb4fe188aa8 | paper mill construction, integrated | RER | 2000-01-01 | 2000-12-31 | 4290 | Construction of other civil engineering projects | ordinary transforming activity |  | ConvertedDataset | Current |  | ByProduct | decommissioned chemical production facilities | kg | mft | Waste
37c6ca32-a1a0-4a31-8d7d-30f0dd45b428 | land already in use, perennial cropland to perennial crop | MY | 2010-01-01 | 2015-12-31 | 68 | Real estate activities | ordinary transforming activity |  | WFLDB | Current |  | ReferenceProduct | land tenure, arable land, measured as carbon net primary productivity, perennial crop | kg | not mft | allocatable product
37c8fbb9-73cc-48bf-b6b1-d868f3826a7a | treatment of waste plastic plaster, inert material landfill | GLO | 1995-01-01 | 1995-12-31 | 3821 | Treatment and disposal of non-hazardous waste | ordinary transforming activity |  | ConvertedDataset//Treatment | Current |  | ReferenceProduct | waste plastic plaster, for final disposal | kg | mft | Waste
37cb03cc-ee5d-4df0-80df-c233d16f725f | market for dust collector, electrostatic precipitator, for industrial use | GLO | 2012-01-01 | 2012-12-31 | 2819 | Manufacture of other general-purpose machinery | market activity |  |  | Undefined | no | ReferenceProduct | dust collector, electrostatic precipitator, for industrial use | unit | not mft | allocatable product
37d1c5af-d3f8-44af-91c0-d53a7ce2a56c | market for waste mineral wool, final disposal | GLO | 2011-01-01 | 2011-12-31 | 3821 | Treatment and disposal of non-hazardous waste | market activity |  | ConvertedDataset | Undefined | no | ReferenceProduct | waste mineral wool, for final disposal | kg | mft | Waste
37d49216-b439-4c29-9d54-55fb1d7c440c | chlor-alkali electrolysis, mercury cell | GLO | 2000-01-01 | 2000-12-31 | 2011 | Manufacture of basic chemicals | ordinary transforming activity |  | ConvertedDataset | Old |  | ReferenceProduct | chlorine, gaseous | kg | not mft | allocatable product
37d49216-b439-4c29-9d54-55fb1d7c440c | chlor-alkali electrolysis, mercury cell | GLO | 2000-01-01 | 2000-12-31 | 2011 | Manufacture of basic chemicals | ordinary transforming activity |  | ConvertedDataset | Old |  | ByProduct | spent activated carbon with mercury | kg | mft | Waste
37d49216-b439-4c29-9d54-55fb1d7c440c | chlor-alkali electrolysis, mercury cell | GLO | 2000-01-01 | 2000-12-31 | 2011 | Manufacture of basic chemicals | ordinary transforming activity |  | ConvertedDataset | Old |  | ByProduct | hydrogen, liquid | kg | not mft | allocatable product
37d49216-b439-4c29-9d54-55fb1d7c440c | chlor-alkali electrolysis, mercury cell | GLO | 2000-01-01 | 2000-12-31 | 2011 | Manufacture of basic chemicals | ordinary transforming activity |  | ConvertedDataset | Old |  | ByProduct | sludge, NaCl electrolysis Hg | kg | mft | Waste
37d49216-b439-4c29-9d54-55fb1d7c440c | chlor-alkali electrolysis, mercury cell | GLO | 2000-01-01 | 2000-12-31 | 2011 | Manufacture of basic chemicals | ordinary transforming activity |  | ConvertedDataset | Old |  | ByProduct | sodium hydroxide, without water, in 50% solution state | kg | not mft | allocatable product
37ddae4f-1567-4b87-9c13-454b8ca22ae9 | market for electricity, for reuse in municipal waste incineration only | KR | 2008-01-01 | 2013-12-31 | 3821 | Treatment and disposal of non-hazardous waste | market activity | child |  | Undefined | yes | ReferenceProduct | electricity, for reuse in municipal waste incineration only | kWh | not mft | allocatable product
37ddae4f-1567-4b87-9c13-454b8ca22ae9 | market for electricity, for reuse in municipal waste incineration only | KR | 2008-01-01 | 2013-12-31 | 3821 | Treatment and disposal of non-hazardous waste | market activity | child |  | Undefined | yes | ByProduct | electricity, for reuse in municipal waste incineration only | kWh | not mft | allocatable product
37dec04e-ca8d-466d-81b7-a30d58d035c8 | onion production | NZ | 2009-01-01 | 2012-12-31 | 0113 | Growing of vegetables and melons, roots and tubers | ordinary transforming activity |  | WFLDB | Current |  | ReferenceProduct | onion | kg | not mft | allocatable product
37e3833a-7c11-449b-a449-94d778ef04fe | land use change, annual crop | HU | 2010-01-01 | 2015-12-31 | 68 | Real estate activities | ordinary transforming activity |  | WFLDB | Current |  | ReferenceProduct | land use change, annual crop | ha | not mft | allocatable product
37f20209-b2a3-4950-ac0d-88c830c73c2c | treatment of waste paper to pulp, wet lap, totally chlorine free bleached | CA-QC | 2007-01-01 | 2007-12-31 | 1701 | Manufacture of pulp, paper and paperboard | ordinary transforming activity |  | single enterprise data | Current |  | ReferenceProduct | waste paper, unsorted | kg | mft | Recyclable
37f20209-b2a3-4950-ac0d-88c830c73c2c | treatment of waste paper to pulp, wet lap, totally chlorine free bleached | CA-QC | 2007-01-01 | 2007-12-31 | 1701 | Manufacture of pulp, paper and paperboard | ordinary transforming activity |  | single enterprise data | Current |  | ByProduct | sludge from pulp and paper production | kg | mft | Waste
37f20209-b2a3-4950-ac0d-88c830c73c2c | treatment of waste paper to pulp, wet lap, totally chlorine free bleached | CA-QC | 2007-01-01 | 2007-12-31 | 1701 | Manufacture of pulp, paper and paperboard | ordinary transforming activity |  | single enterprise data | Current |  | ByProduct | municipal solid waste | kg | mft | Waste
37f20209-b2a3-4950-ac0d-88c830c73c2c | treatment of waste paper to pulp, wet lap, totally chlorine free bleached | CA-QC | 2007-01-01 | 2007-12-31 | 1701 | Manufacture of pulp, paper and paperboard | ordinary transforming activity |  | single enterprise data | Current |  | ByProduct | deinked pulp, wet lap | kg | not mft | allocatable product
37f25d56-e2ac-402c-8147-f8d1d1f7117d | market for used tram | GLO | 2011-01-01 | 2011-12-31 | 3830 | Materials recovery | market activity |  | ConvertedDataset | Undefined | no | ReferenceProduct | used tram | unit | mft | Waste
37f3b7ac-aa94-410b-b9ad-b80c72c4255d | heat and power co-generation, natural gas, 160kW electrical, lambda=1 | CH | 2000-01-01 | 2000-12-31 | 3530 | Steam and air conditioning supply | ordinary transforming activity |  | with true value//ConvertedDataset | Current |  | ReferenceProduct | heat, central or small-scale, natural gas | MJ | not mft | allocatable product
37f3b7ac-aa94-410b-b9ad-b80c72c4255d | heat and power co-generation, natural gas, 160kW electrical, lambda=1 | CH | 2000-01-01 | 2000-12-31 | 3530 | Steam and air conditioning supply | ordinary transforming activity |  | with true value//ConvertedDataset | Current |  | ByProduct | electricity, low voltage | kWh | not mft | allocatable product
37f3b7ac-aa94-410b-b9ad-b80c72c4255d | heat and power co-generation, natural gas, 160kW electrical, lambda=1 | CH | 2000-01-01 | 2000-12-31 | 3530 | Steam and air conditioning supply | ordinary transforming activity |  | with true value//ConvertedDataset | Current |  | ByProduct | waste mineral oil | kg | mft | Waste
37f449a2-f60d-4595-a049-d67734f5f107 | market for palm date, organic | GLO | 2012-01-01 | 2012-12-31 | 0122 | Growing of tropical and subtropical fruits | market activity |  |  | Undefined | no | ReferenceProduct | palm date, organic | kg | not mft | allocatable product
37f7b72d-1624-4c50-a805-760e44481f57 | barley production, Swiss integrated production, extensive | GLO | 1996-01-01 | 2003-12-31 | 0111 | Growing of cereals (except rice), leguminous crops and oil seeds | ordinary transforming activity |  | ConvertedDataset | Current |  | ReferenceProduct | barley grain, Swiss integrated production | kg | not mft | allocatable product
37f7b72d-1624-4c50-a805-760e44481f57 | barley production, Swiss integrated production, extensive | GLO | 1996-01-01 | 2003-12-31 | 0111 | Growing of cereals (except rice), leguminous crops and oil seeds | ordinary transforming activity |  | ConvertedDataset | Current |  | ByProduct | straw | kg | not mft | allocatable product
37fcaf79-4ddf-4d75-bb0a-07648990524e | generator production, mini CHP plant | CH | 1997-01-01 | 2000-12-31 | 2710 | Manufacture of electric motors, generators, transformers and electricity di | ordinary transforming activity |  | ConvertedDataset | Current |  | ReferenceProduct | generator, mini CHP plant | unit | not mft | allocatable product
37fcaf79-4ddf-4d75-bb0a-07648990524e | generator production, mini CHP plant | CH | 1997-01-01 | 2000-12-31 | 2710 | Manufacture of electric motors, generators, transformers and electricity di | ordinary transforming activity |  | ConvertedDataset | Current |  | ByProduct | wastewater from pig iron production | m3 | mft | Waste
38048245-88bf-4c48-a032-4e0f9d1fac63 | heat and power co-generation, natural gas, combined cycle power plant, 400MW electrical | BG | 2000-01-01 | 2015-12-31 | 3510 | Electric power generation, transmission and distribution | ordinary transforming activity | child | fossil fuels//natural gas power | Modern |  | ReferenceProduct | heat, district or industrial, natural gas | MJ | not mft | allocatable product
38048245-88bf-4c48-a032-4e0f9d1fac63 | heat and power co-generation, natural gas, combined cycle power plant, 400MW electrical | BG | 2000-01-01 | 2015-12-31 | 3510 | Electric power generation, transmission and distribution | ordinary transforming activity | child | fossil fuels//natural gas power | Modern |  | ByProduct | residue from cooling tower | kg | mft | Waste
38048245-88bf-4c48-a032-4e0f9d1fac63 | heat and power co-generation, natural gas, combined cycle power plant, 400MW electrical | BG | 2000-01-01 | 2015-12-31 | 3510 | Electric power generation, transmission and distribution | ordinary transforming activity | child | fossil fuels//natural gas power | Modern |  | ByProduct | electricity, high voltage | kWh | not mft | allocatable product
380af497-5ba3-4332-bff6-6306c8941e24 | auxiliary heating unit production, electric, 5kW | GLO | 1993-01-01 | 1993-12-31 | 2815 | Manufacture of ovens, furnaces and furnace burners | ordinary transforming activity |  | ConvertedDataset | Current |  | ReferenceProduct | auxiliary heating unit, electric, 5kW | unit | not mft | allocatable product
380af497-5ba3-4332-bff6-6306c8941e24 | auxiliary heating unit production, electric, 5kW | GLO | 1993-01-01 | 1993-12-31 | 2815 | Manufacture of ovens, furnaces and furnace burners | ordinary transforming activity |  | ConvertedDataset | Current |  | ByProduct | waste plastic, industrial electronics | kg | mft | Waste
38129f2c-2406-41ac-88b7-ca1684ae70cd | adhesive mortar production | CH | 2000-01-01 | 2004-12-31 | 2395 | Manufacture of articles of concrete, cement and plaster | ordinary transforming activity |  | ConvertedDataset | Current |  | ReferenceProduct | adhesive mortar | kg | not mft | allocatable product
381773df-1962-4a52-9867-87c0a94c16e0 | market for waste polystyrene | GLO | 2011-01-01 | 2011-12-31 | 3821 | Treatment and disposal of non-hazardous waste | market activity |  | ConvertedDataset | Undefined | no | ReferenceProduct | waste polystyrene | kg | mft | Waste
3825352a-f9aa-44d2-8dab-3eb101ee946c | market for electricity, high voltage | WECC, US only | 2012-01-01 | 2015-12-31 | 3510 | Electric power generation, transmission and distribution | market activity | child | United States | Undefined | no | ReferenceProduct | electricity, high voltage | kWh | not mft | allocatable product
382620bb-313f-4b04-8024-b351024c129f | solid manure loading and spreading, by hydraulic loader and spreader | GLO | 1991-01-01 | 2002-12-31 | 0161 | Support activities for crop production | ordinary transforming activity | parent | ConvertedDataset | Current |  | ReferenceProduct | solid manure loading and spreading, by hydraulic loader and spreader | kg | not mft | allocatable product
383337e9-27f8-4be9-bcd2-946679d0b17d | polystyrene foam slab production | GLO | 2003-01-01 | 2003-12-31 | 2220 | Manufacture of plastics products | ordinary transforming activity |  | ConvertedDataset | Current |  | ReferenceProduct | polystyrene foam slab | kg | not mft | allocatable product
3833dee4-0c1f-4890-937e-102970e20183 | maintenance, mini CHP plant | CH | 1997-01-01 | 2000-12-31 | 3314 | Repair of electrical equipment | ordinary transforming activity |  | ConvertedDataset | Current |  | ReferenceProduct | maintenance, mini CHP plant | unit | not mft | allocatable product
3833dee4-0c1f-4890-937e-102970e20183 | maintenance, mini CHP plant | CH | 1997-01-01 | 2000-12-31 | 3314 | Repair of electrical equipment | ordinary transforming activity |  | ConvertedDataset | Current |  | ByProduct | wastewater from pig iron production | m3 | mft | Waste
3837662a-8f35-44d0-a311-af49686e38ea | transport, passenger car, small size, natural gas, EURO 4 | RER | 2012-01-01 | 2012-12-31 | 4922 | Other passenger land transport | ordinary transforming activity |  | internal combustion engine | Current |  | ReferenceProduct | transport, passenger car, small size, natural gas, EURO 4 | km | not mft | allocatable product
3837662a-8f35-44d0-a311-af49686e38ea | transport, passenger car, small size, natural gas, EURO 4 | RER | 2012-01-01 | 2012-12-31 | 4922 | Other passenger land transport | ordinary transforming activity |  | internal combustion engine | Current |  | ByProduct | tyre wear emissions, passenger car | kg | mft | Waste
3837662a-8f35-44d0-a311-af49686e38ea | transport, passenger car, small size, natural gas, EURO 4 | RER | 2012-01-01 | 2012-12-31 | 4922 | Other passenger land transport | ordinary transforming activity |  | internal combustion engine | Current |  | ByProduct | road wear emissions, passenger car | kg | mft | Waste
3837662a-8f35-44d0-a311-af49686e38ea | transport, passenger car, small size, natural gas, EURO 4 | RER | 2012-01-01 | 2012-12-31 | 4922 | Other passenger land transport | ordinary transforming activity |  | internal combustion engine | Current |  | ByProduct | brake wear emissions, passenger car | kg | mft | Waste
38407739-052d-4821-bb6c-ee0b0c3b68c8 | transport, freight, lorry, all sizes, EURO5 to generic market for transport, freight, lorry, unspecified | GLO | 2010-01-01 | 2015-12-31 | 4923 | Freight transport by road | ordinary transforming activity |  | linking activity | Modern |  | ReferenceProduct | transport, freight, lorry, unspecified | metric ton*km | not mft | allocatable product
3840a6d1-f37d-4c6d-a33d-95f08bbbda79 | concrete production 20MPa, RNA only | GLO | 2006-01-01 | 2006-12-31 | 2395 | Manufacture of articles of concrete, cement and plaster | ordinary transforming activity | parent |  | Current |  | ReferenceProduct | concrete, 20MPa | m3 | not mft | allocatable product
3840a6d1-f37d-4c6d-a33d-95f08bbbda79 | concrete production 20MPa, RNA only | GLO | 2006-01-01 | 2006-12-31 | 2395 | Manufacture of articles of concrete, cement and plaster | ordinary transforming activity | parent |  | Current |  | ByProduct | waste concrete | kg | mft | Waste
3840a6d1-f37d-4c6d-a33d-95f08bbbda79 | concrete production 20MPa, RNA only | GLO | 2006-01-01 | 2006-12-31 | 2395 | Manufacture of articles of concrete, cement and plaster | ordinary transforming activity | parent |  | Current |  | ByProduct | wastewater from concrete production | m3 | mft | Waste
38434cab-bacd-43a6-91bb-abfa11c92dd0 | treatment of waste sealing sheet, polyvinylchloride, municipal incineration with fly ash extraction | CH | 2006-01-01 | 2012-12-31 | 3821 | Treatment and disposal of non-hazardous waste | ordinary transforming activity |  |  | Current |  | ReferenceProduct | waste sealing sheet, polyvinylchloride | kg | mft | Waste
38434cab-bacd-43a6-91bb-abfa11c92dd0 | treatment of waste sealing sheet, polyvinylchloride, municipal incineration with fly ash extraction | CH | 2006-01-01 | 2012-12-31 | 3821 | Treatment and disposal of non-hazardous waste | ordinary transforming activity |  |  | Current |  | ByProduct | spent activated carbon with mercury | kg | mft | Waste
38434cab-bacd-43a6-91bb-abfa11c92dd0 | treatment of waste sealing sheet, polyvinylchloride, municipal incineration with fly ash extraction | CH | 2006-01-01 | 2012-12-31 | 3821 | Treatment and disposal of non-hazardous waste | ordinary transforming activity |  |  | Current |  | ByProduct | heat, for reuse in municipal waste incineration only | MJ | not mft | allocatable product
38434cab-bacd-43a6-91bb-abfa11c92dd0 | treatment of waste sealing sheet, polyvinylchloride, municipal incineration with fly ash extraction | CH | 2006-01-01 | 2012-12-31 | 3821 | Treatment and disposal of non-hazardous waste | ordinary transforming activity |  |  | Current |  | ByProduct | zinc concentrate | kg | not mft | allocatable product
38434cab-bacd-43a6-91bb-abfa11c92dd0 | treatment of waste sealing sheet, polyvinylchloride, municipal incineration with fly ash extraction | CH | 2006-01-01 | 2012-12-31 | 3821 | Treatment and disposal of non-hazardous waste | ordinary transforming activity |  |  | Current |  | ByProduct | electricity, for reuse in municipal waste incineration only | kWh | not mft | allocatable product
38434cab-bacd-43a6-91bb-abfa11c92dd0 | treatment of waste sealing sheet, polyvinylchloride, municipal incineration with fly ash extraction | CH | 2006-01-01 | 2012-12-31 | 3821 | Treatment and disposal of non-hazardous waste | ordinary transforming activity |  |  | Current |  | ByProduct | waste cement, hydrated | kg | mft | Waste
38503374-3b57-4c05-84c5-657ae59b3c05 | natural gas, high pressure, import from RU | IT | 2001-01-01 | 2001-12-31 | 3520 | Manufacture of gas; distribution of gaseous fuels through mains | ordinary transforming activity |  |  | Current |  | ReferenceProduct | natural gas, high pressure | m3 | not mft | allocatable product
38516110-d744-42dd-aa7b-de1f8e9f836e | land already in use, annual cropland to perennial crop | PH | 2010-01-01 | 2015-12-31 | 68 | Real estate activities | ordinary transforming activity |  | WFLDB | Current |  | ReferenceProduct | land tenure, arable land, measured as carbon net primary productivity, perennial crop | kg | not mft | allocatable product
3856e408-6e22-495b-9bac-8dd69b392487 | electricity voltage transformation from medium to low voltage | MK | 2012-01-01 | 2012-12-31 | 3510 | Electric power generation, transmission and distribution | ordinary transforming activity | child |  | Current |  | ReferenceProduct | electricity, low voltage | kWh | not mft | allocatable product
38593c64-b7e7-42e0-93f2-7144083ac1a3 | market for machine operation, diesel, >= 74.57 kW, steady-state | GLO | 2014-01-01 | 2014-12-31 | 4312 | Site preparation | market activity |  |  | Undefined | no | ReferenceProduct | machine operation, diesel, >= 74.57 kW, steady-state | hour | not mft | allocatable product
385c076c-409f-4d9e-aacb-64c4cbcf9791 | land use change, perennial crop | BE | 2010-01-01 | 2015-12-31 | 68 | Real estate activities | ordinary transforming activity |  | WFLDB | Current |  | ReferenceProduct | land use change, perennial crop | ha | not mft | allocatable product
3867f287-63c1-4e6e-a1ee-6f218a6f91db | market for slag landfill | GLO | 2011-01-01 | 2011-12-31 | 4290 | Construction of other civil engineering projects | market activity |  | ConvertedDataset | Undefined | no | ReferenceProduct | slag landfill | unit | not mft | allocatable product
386b4f37-aeca-4011-a2b3-4bf2194f6fc1 | application of plant protection product, by field sprayer | CH | 1991-01-01 | 2002-12-31 | 0161 | Support activities for crop production | ordinary transforming activity |  | ConvertedDataset | Current |  | ReferenceProduct | application of plant protection product, by field sprayer | ha | not mft | allocatable product
386f4b0f-1686-496f-a51b-f745d7f5231d | electricity production, wind, >3MW turbine, onshore | SE | 2012-01-01 | 2012-12-31 | 3510 | Electric power generation, transmission and distribution | ordinary transforming activity | child | wind power | Modern |  | ReferenceProduct | electricity, high voltage | kWh | not mft | allocatable product
386f4b0f-1686-496f-a51b-f745d7f5231d | electricity production, wind, >3MW turbine, onshore | SE | 2012-01-01 | 2012-12-31 | 3510 | Electric power generation, transmission and distribution | ordinary transforming activity | child | wind power | Modern |  | ByProduct | waste mineral oil | kg | mft | Waste
3871ebf3-ac65-41aa-8f9a-1a61911d4e79 | heat production, hardwood chips from forest, at furnace 300kW, state-of-the-art 2014 | CH | 2014-01-01 | 2014-12-31 | 3530 | Steam and air conditioning supply | ordinary transforming activity |  |  | Modern |  | ReferenceProduct | heat, district or industrial, other than natural gas | MJ | not mft | allocatable product
3871ebf3-ac65-41aa-8f9a-1a61911d4e79 | heat production, hardwood chips from forest, at furnace 300kW, state-of-the-art 2014 | CH | 2014-01-01 | 2014-12-31 | 3530 | Steam and air conditioning supply | ordinary transforming activity |  |  | Modern |  | ByProduct | wood ash mixture, pure | kg | mft | Waste
387aa2f1-13f0-4046-8505-0ec232347ca3 | market for transport, freight, lorry with refrigeration machine, 7.5-16 ton, EURO5, carbon dioxide, liquid refri(...)_16 | GLO | 2010-01-01 | 2014-12-31 | 4923 | Freight transport by road | market activity |  |  | Undefined | no | ReferenceProduct | transport, freight, lorry with refrigeration machine, 7.5-16 ton, EURO5, carbon dioxide, liquid refrigerant, freezing | metric ton*km | not mft | allocatable product
387d2ac2-e48b-458c-bdc6-dbfc8b145e1a | market for heat and power cogeneration unit, organic Rankine cycle, 1MWe, 6.4 MWth | GLO | 2015-01-01 | 2015-12-31 | 28 | Manufacture of machinery and equipment n.e.c. | market activity |  |  | Undefined | no | ReferenceProduct | heat and power cogeneration unit, organic Rankine cycle, 1MWe, 6.4 MWth | unit | not mft | allocatable product
389c9c74-ea8c-4d54-9fc7-cbf241819d04 | operation, solar collector system, Cu flat plate collector, multiple dwelling, for hot water | GLO | 2002-01-01 | 2002-12-31 | 3530b | Solar collectors | ordinary transforming activity | parent | ConvertedDataset//Operation | Current |  | ReferenceProduct | heat, central or small-scale, other than natural gas | MJ | not mft | allocatable product
38a95fa5-b8bd-4237-ba0b-347aac76f736 | cathode production, for aluminium electrolysis | GLO | 1995-01-01 | 2002-12-31 | 2790 | Manufacture of other electrical equipment | ordinary transforming activity |  | ConvertedDataset | Current |  | ReferenceProduct | cathode, for aluminium electrolysis | kg | not mft | allocatable product
38a95fa5-b8bd-4237-ba0b-347aac76f736 | cathode production, for aluminium electrolysis | GLO | 1995-01-01 | 2002-12-31 | 2790 | Manufacture of other electrical equipment | ordinary transforming activity |  | ConvertedDataset | Current |  | ByProduct | refractory spent pot liner from Al electrolysis | kg | mft | Waste
38a9cd7f-6ade-4e9b-8528-dde7363abac3 | market for hydropower plant, reservoir, non-alpine regions | GLO | 2011-01-01 | 2011-12-31 | 4220a | Construction of utility projects for electricity production, except for liquid fuels | market activity |  | ConvertedDataset | Undefined | no | ReferenceProduct | hydropower plant, reservoir, non-alpine regions | unit | not mft | allocatable product
38b3c349-5fa9-43c6-af9b-04f21631b2f0 | textile production, jute | IN | 2000-01-01 | 2007-12-31 | 1312 | Weaving of textiles | ordinary transforming activity |  | ConvertedDataset | Current |  | ReferenceProduct | textile, jute | kg | not mft | allocatable product
38b3c349-5fa9-43c6-af9b-04f21631b2f0 | textile production, jute | IN | 2000-01-01 | 2007-12-31 | 1312 | Weaving of textiles | ordinary transforming activity |  | ConvertedDataset | Current |  | ByProduct | waste graphical paper | kg | mft | Waste
38b77456-5e73-4112-9fd5-c916c126d48a | energy and auxilliary inputs, metal working machine, with process heat from hard coal | GLO | 2006-01-01 | 2007-12-31 | 25 | Manufacture of fabricated metal products, except machinery and equipment | ordinary transforming activity |  | ConvertedDataset | Current |  | ReferenceProduct | energy and auxilliary inputs, metal working machine | kg | not mft | allocatable product
38b77456-5e73-4112-9fd5-c916c126d48a | energy and auxilliary inputs, metal working machine, with process heat from hard coal | GLO | 2006-01-01 | 2007-12-31 | 25 | Manufacture of fabricated metal products, except machinery and equipment | ordinary transforming activity |  | ConvertedDataset | Current |  | ByProduct | waste mineral oil | kg | mft | Waste
38ba2c62-5ab4-48e1-9811-75043ab50c82 | transport, freight train, diesel | US | 2000-01-01 | 2000-12-31 | 4912 | Freight rail transport | ordinary transforming activity |  |  | Current |  | ReferenceProduct | transport, freight train | metric ton*km | not mft | allocatable product
38c3c528-0042-47f0-853f-49bb2d9cef89 | prosulfocarb production | GLO | 2000-01-01 | 2010-12-31 | 2021 | Manufacture of pesticides and other agrochemical products | ordinary transforming activity |  | ConvertedDataset | Current |  | ReferenceProduct | prosulfocarb | kg | not mft | allocatable product
38c9505d-2ffd-474e-86dd-c41b4c5d42db | electricity, high voltage, import from FR | DE | 2012-01-01 | 2012-12-31 | 3510 | Electric power generation, transmission and distribution | ordinary transforming activity |  |  | Current |  | ReferenceProduct | electricity, high voltage | kWh | not mft | allocatable product
38caf5cf-359e-446f-a409-e49bcfc7eeae | market for cast iron removed by turning, primarily roughing, computer numerical controlled | GLO | 2011-01-01 | 2011-12-31 | 2592 | Treatment and coating of metals; machining | market activity |  | ConvertedDataset | Undefined | no | ReferenceProduct | cast iron removed by turning, primarily roughing, computer numerical controlled | kg | not mft | allocatable product
38d20f31-cd0b-483d-a6aa-690eb195b3da | treatment of inert waste, sanitary landfill | CH | 1994-01-01 | 2000-12-31 | 3821 | Treatment and disposal of non-hazardous waste | ordinary transforming activity |  | ConvertedDataset//Treatment | Outdated |  | ReferenceProduct | inert waste | kg | mft | Waste
38d20f31-cd0b-483d-a6aa-690eb195b3da | treatment of inert waste, sanitary landfill | CH | 1994-01-01 | 2000-12-31 | 3821 | Treatment and disposal of non-hazardous waste | ordinary transforming activity |  | ConvertedDataset//Treatment | Outdated |  | ByProduct | waste graphical paper | kg | mft | Waste
38d20f31-cd0b-483d-a6aa-690eb195b3da | treatment of inert waste, sanitary landfill | CH | 1994-01-01 | 2000-12-31 | 3821 | Treatment and disposal of non-hazardous waste | ordinary transforming activity |  | ConvertedDataset//Treatment | Outdated |  | ByProduct | waste plastic, mixture | kg | mft | Waste
38d2c4c9-d309-4060-950c-b1096f1d8775 | spodumene production | RER | 2000-01-01 | 2000-12-31 | 0729 | Mining of other non-ferrous metal ores | ordinary transforming activity |  | ConvertedDataset | Current |  | ReferenceProduct | spodumene | kg | not mft | allocatable product
38d539de-a906-4522-81f1-0699d8cf544b | electricity, high voltage, import from VE | BR | 2012-01-01 | 2012-12-31 | 3510 | Electric power generation, transmission and distribution | ordinary transforming activity |  |  | Current |  | ReferenceProduct | electricity, high voltage | kWh | not mft | allocatable product
38db9e90-d2eb-4421-a8a3-63ee43af0a6b | transport, pipeline, offshore, long distance, natural gas | GLO | 1994-01-01 | 2000-12-31 | 4930 | Transport via pipeline | ordinary transforming activity |  | ConvertedDataset | Current |  | ReferenceProduct | transport, pipeline, offshore, long distance, natural gas | metric ton*km | not mft | allocatable product
38db9e90-d2eb-4421-a8a3-63ee43af0a6b | transport, pipeline, offshore, long distance, natural gas | GLO | 1994-01-01 | 2000-12-31 | 4930 | Transport via pipeline | ordinary transforming activity |  | ConvertedDataset | Current |  | ByProduct | waste mineral oil | kg | mft | Waste
38df3eee-210f-4c12-98ae-be20e5e2600d | land use change, annual crop | PE | 2010-01-01 | 2015-12-31 | 68 | Real estate activities | ordinary transforming activity |  | WFLDB | Current |  | ReferenceProduct | land use change, annual crop | ha | not mft | allocatable product
38f321e8-bfa9-4823-a1a7-6c0ef4596b92 | treatment of tailing, from uranium milling | GLO | 1986-01-01 | 1998-12-31 | 3822 | Treatment and disposal of hazardous waste | ordinary transforming activity |  | ConvertedDataset//Treatment | Current |  | ReferenceProduct | tailing, from uranium milling | m3 | mft | Waste
38f321e8-bfa9-4823-a1a7-6c0ef4596b92 | treatment of tailing, from uranium milling | GLO | 1986-01-01 | 1998-12-31 | 3822 | Treatment and disposal of hazardous waste | ordinary transforming activity |  | ConvertedDataset//Treatment | Current |  | ByProduct | uranium tailing, non-radioactive emission | m3 | mft | Waste
38f779d9-971d-465d-ba95-1e54ceb228bc | market for electric powertrain, for electric scooter | GLO | 2012-01-01 | 2012-12-31 | 2610 | Manufacture of electronic components and boards | market activity |  |  | Undefined | no | ReferenceProduct | powertrain, for electric scooter | kg | not mft | allocatable product
38f86e52-95d0-42cd-9a6a-58bb04d13313 | pipeline construction, natural gas, low pressure distribution network | CH | 1988-01-01 | 2000-12-31 | 4220 | Construction of utility projects | ordinary transforming activity |  | ConvertedDataset | Current |  | ReferenceProduct | pipeline, natural gas, low pressure distribution network | km | not mft | allocatable product
38f86e52-95d0-42cd-9a6a-58bb04d13313 | pipeline construction, natural gas, low pressure distribution network | CH | 1988-01-01 | 2000-12-31 | 4220 | Construction of utility projects | ordinary transforming activity |  | ConvertedDataset | Current |  | ByProduct | waste plastic, mixture | kg | mft | Waste
38f86e52-95d0-42cd-9a6a-58bb04d13313 | pipeline construction, natural gas, low pressure distribution network | CH | 1988-01-01 | 2000-12-31 | 4220 | Construction of utility projects | ordinary transforming activity |  | ConvertedDataset | Current |  | ByProduct | waste bitumen | kg | mft | Waste
38f8c2a2-80af-4be8-aafb-8a7ae3ff5c02 | market for tower silo, plastic | GLO | 2011-01-01 | 2011-12-31 | 4100 | Construction of buildings | market activity |  | ConvertedDataset | Undefined | no | ReferenceProduct | tower silo, plastic | m3 | not mft | allocatable product
38fe745b-d561-42ea-862e-3c38d368510e | electricity voltage transformation from high to medium voltage | BR | 2012-01-01 | 2012-12-31 | 3510 | Electric power generation, transmission and distribution | ordinary transforming activity | child |  | Current |  | ReferenceProduct | electricity, medium voltage | kWh | not mft | allocatable product
38ffc90a-01ec-4eb3-a928-bec531a8191b | heat and power co-generation unit construction, 6400kW thermal, common components for heat+electricity | CH | 2000-01-01 | 2001-12-31 | 4220a | Construction of utility projects for electricity production, except for liquid fuels | ordinary transforming activity |  | ConvertedDataset | Current |  | ReferenceProduct | heat and power co-generation unit, 6400kW thermal, common components for heat+electricity | unit | not mft | allocatable product
38ffc90a-01ec-4eb3-a928-bec531a8191b | heat and power co-generation unit construction, 6400kW thermal, common components for heat+electricity | CH | 2000-01-01 | 2001-12-31 | 4220a | Construction of utility projects for electricity production, except for liquid fuels | ordinary transforming activity |  | ConvertedDataset | Current |  | ByProduct | waste mineral wool, for final disposal | kg | mft | Waste
38ffc90a-01ec-4eb3-a928-bec531a8191b | heat and power co-generation unit construction, 6400kW thermal, common components for heat+electricity | CH | 2000-01-01 | 2001-12-31 | 4220a | Construction of utility projects for electricity production, except for liquid fuels | ordinary transforming activity |  | ConvertedDataset | Current |  | ByProduct | waste polyethylene | kg | mft | Waste
38ffc90a-01ec-4eb3-a928-bec531a8191b | heat and power co-generation unit construction, 6400kW thermal, common components for heat+electricity | CH | 2000-01-01 | 2001-12-31 | 4220a | Construction of utility projects for electricity production, except for liquid fuels | ordinary transforming activity |  | ConvertedDataset | Current |  | ByProduct | waste concrete | kg | mft | Waste
390b4004-f942-414e-b612-e2814300e851 | aluminium drilling, conventional | GLO | 2006-01-01 | 2007-12-31 | 2592 | Treatment and coating of metals; machining | ordinary transforming activity |  | ConvertedDataset | Current |  | ReferenceProduct | aluminium removed by drilling, conventional | kg | not mft | allocatable product
390d286a-675c-4edb-9c46-2f829b311808 | cyclic N-compound production | GLO | 2000-01-01 | 2010-12-31 | 2021 | Manufacture of pesticides and other agrochemical products | ordinary transforming activity |  | ConvertedDataset | Current |  | ReferenceProduct | cyclic N-compound | kg | not mft | allocatable product
390d286a-675c-4edb-9c46-2f829b311808 | cyclic N-compound production | GLO | 2000-01-01 | 2010-12-31 | 2021 | Manufacture of pesticides and other agrochemical products | ordinary transforming activity |  | ConvertedDataset | Current |  | ByProduct | inert waste, for final disposal | kg | mft | Waste
3912841e-e628-4634-b051-ab79772dfd6c | mini CHP plant construction, common components for heat+electricity | GLO | 1997-01-01 | 2000-12-31 | 4220a | Construction of utility projects for electricity production, except for liquid fuels | ordinary transforming activity |  | ConvertedDataset | Current |  | ReferenceProduct | mini CHP plant, common components for heat+electricity | unit | not mft | allocatable product
391be0e9-a28a-479d-bf94-d0f8d8d58129 | market for waste sealing sheet, polyvinylchloride | GLO | 2011-01-01 | 2011-12-31 | 3821 | Treatment and disposal of non-hazardous waste | market activity |  | ConvertedDataset | Undefined | no | ReferenceProduct | waste sealing sheet, polyvinylchloride | kg | mft | Waste
391dc154-bbcf-4cf2-ac4e-ed95062dffa1 | market for electric connector, peripheral type buss | GLO | 2011-01-01 | 2011-12-31 | 2610 | Manufacture of electronic components and boards | market activity |  | ConvertedDataset | Undefined | no | ReferenceProduct | electric connector, peripheral type buss | kg | not mft | allocatable product
391efd71-ea57-4cce-9148-39f53bc3b2f4 | treatment of waste cement in concrete and mortar, collection for final disposal | GLO | 1994-01-01 | 2002-12-31 | 3821 | Treatment and disposal of non-hazardous waste | ordinary transforming activity |  | ConvertedDataset//Treatment | Current |  | ReferenceProduct | waste cement in concrete and mortar | kg | mft | Waste
391efd71-ea57-4cce-9148-39f53bc3b2f4 | treatment of waste cement in concrete and mortar, collection for final disposal | GLO | 1994-01-01 | 2002-12-31 | 3821 | Treatment and disposal of non-hazardous waste | ordinary transforming activity |  | ConvertedDataset//Treatment | Current |  | ByProduct | inert waste, for final disposal | kg | mft | Waste
391ffabe-3ec0-4bf5-a006-5c244575cbf1 | market for molybdenum trioxide | GLO | 2008-01-01 | 2008-12-31 | 2420 | Manufacture of basic precious and other non-ferrous metals | market activity |  |  | Undefined | no | ReferenceProduct | molybdenum trioxide | kg | not mft | allocatable product
39231d05-6c2d-4727-b9e9-2db2ced5687e | electricity production, nuclear, aluminium industry | IAI Area, North America, without Quebec | 2012-01-01 | 2012-12-31 | 3510 | Electric power generation, transmission and distribution | ordinary transforming activity | child | re-labelling activity//electricity, primary aluminium industry | Current |  | ReferenceProduct | electricity, high voltage, aluminium industry | kWh | not mft | allocatable product
39279d05-dc17-42bd-902f-4da3db41368d | glass wool mat production | CA-QC | 1993-01-01 | 2000-12-31 | 2399 | Manufacture of other non-metallic mineral products n.e.c. | ordinary transforming activity | child | recontextualization | Current |  | ReferenceProduct | glass wool mat | kg | not mft | allocatable product
39279d05-dc17-42bd-902f-4da3db41368d | glass wool mat production | CA-QC | 1993-01-01 | 2000-12-31 | 2399 | Manufacture of other non-metallic mineral products n.e.c. | ordinary transforming activity | child | recontextualization | Current |  | ByProduct | municipal solid waste | kg | mft | Waste
39279d05-dc17-42bd-902f-4da3db41368d | glass wool mat production | CA-QC | 1993-01-01 | 2000-12-31 | 2399 | Manufacture of other non-metallic mineral products n.e.c. | ordinary transforming activity | child | recontextualization | Current |  | ByProduct | waste polyethylene | kg | mft | Waste
39279d05-dc17-42bd-902f-4da3db41368d | glass wool mat production | CA-QC | 1993-01-01 | 2000-12-31 | 2399 | Manufacture of other non-metallic mineral products n.e.c. | ordinary transforming activity | child | recontextualization | Current |  | ByProduct | waste mineral oil | kg | mft | Waste
39279d05-dc17-42bd-902f-4da3db41368d | glass wool mat production | CA-QC | 1993-01-01 | 2000-12-31 | 2399 | Manufacture of other non-metallic mineral products n.e.c. | ordinary transforming activity | child | recontextualization | Current |  | ByProduct | average incineration residue | kg | mft | Waste
39279d05-dc17-42bd-902f-4da3db41368d | glass wool mat production | CA-QC | 1993-01-01 | 2000-12-31 | 2399 | Manufacture of other non-metallic mineral products n.e.c. | ordinary transforming activity | child | recontextualization | Current |  | ByProduct | wastewater, average | m3 | mft | Waste
39279d05-dc17-42bd-902f-4da3db41368d | glass wool mat production | CA-QC | 1993-01-01 | 2000-12-31 | 2399 | Manufacture of other non-metallic mineral products n.e.c. | ordinary transforming activity | child | recontextualization | Current |  | ByProduct | waste paperboard | kg | mft | Waste
392b4f2a-66d2-483a-aca9-600dd567c29b | market for isobutyl acetate | GLO | 2011-01-01 | 2011-12-31 | 2011 | Manufacture of basic chemicals | market activity |  | ConvertedDataset | Undefined | no | ReferenceProduct | isobutyl acetate | kg | not mft | allocatable product
39325162-6c7b-4458-9b3a-23b814abca06 | heat production, hard coal briquette, stove 5-15kW | GLO | 1988-01-01 | 1992-12-31 | 3530 | Steam and air conditioning supply | ordinary transforming activity |  | ConvertedDataset | Current |  | ReferenceProduct | heat, central or small-scale, other than natural gas | MJ | not mft | allocatable product
39325162-6c7b-4458-9b3a-23b814abca06 | heat production, hard coal briquette, stove 5-15kW | GLO | 1988-01-01 | 1992-12-31 | 3530 | Steam and air conditioning supply | ordinary transforming activity |  | ConvertedDataset | Current |  | ByProduct | hard coal ash | kg | mft | Waste
39327e3f-a8b7-4f7e-bed2-1f28fda8fffd | heat pump production, 30kW | RER | 1990-01-01 | 2000-12-31 | 2819 | Manufacture of other general-purpose machinery | ordinary transforming activity |  | ConvertedDataset | Current |  | ReferenceProduct | heat pump, 30kW | unit | not mft | allocatable product
3933fd12-ee1d-4c15-9adf-bf17b7eb0766 | electricity production, natural gas, conventional power plant | CA-NS | 1990-01-01 | 2015-12-31 | 3510 | Electric power generation, transmission and distribution | ordinary transforming activity | child | Canada//natural gas power//fossil fuels | Current |  | ReferenceProduct | electricity, high voltage | kWh | not mft | allocatable product
3933fd12-ee1d-4c15-9adf-bf17b7eb0766 | electricity production, natural gas, conventional power plant | CA-NS | 1990-01-01 | 2015-12-31 | 3510 | Electric power generation, transmission and distribution | ordinary transforming activity | child | Canada//natural gas power//fossil fuels | Current |  | ByProduct | residue from cooling tower | kg | mft | Waste
39368c0c-2ac0-4820-8f50-ac50a34de59e | treatment of scrap printed wiring boards, shredding and separation | GLO | 2005-01-01 | 2005-12-31 | 3830 | Materials recovery | ordinary transforming activity | parent | Treatment//ConvertedDataset | Current |  | ReferenceProduct | used printed wiring boards | kg | mft | Waste
39368c0c-2ac0-4820-8f50-ac50a34de59e | treatment of scrap printed wiring boards, shredding and separation | GLO | 2005-01-01 | 2005-12-31 | 3830 | Materials recovery | ordinary transforming activity | parent | Treatment//ConvertedDataset | Current |  | ByProduct | electronics scrap | kg | mft | Recyclable
3939e089-d622-476b-9f2d-56cb3f968cb2 | offset printing, per kg printed paper | GLO | 2007-01-01 | 2011-12-31 | 1811 | Printing | ordinary transforming activity | parent |  | Current |  | ReferenceProduct | printed paper, offset | kg | not mft | allocatable product
3939e089-d622-476b-9f2d-56cb3f968cb2 | offset printing, per kg printed paper | GLO | 2007-01-01 | 2011-12-31 | 1811 | Printing | ordinary transforming activity | parent |  | Current |  | ByProduct | waste paper, unsorted | kg | mft | Recyclable
3939e089-d622-476b-9f2d-56cb3f968cb2 | offset printing, per kg printed paper | GLO | 2007-01-01 | 2011-12-31 | 1811 | Printing | ordinary transforming activity | parent |  | Current |  | ByProduct | spent solvent mixture | kg | mft | Waste
3939e089-d622-476b-9f2d-56cb3f968cb2 | offset printing, per kg printed paper | GLO | 2007-01-01 | 2011-12-31 | 1811 | Printing | ordinary transforming activity | parent |  | Current |  | ByProduct | waste emulsion paint | kg | mft | Waste
3939e089-d622-476b-9f2d-56cb3f968cb2 | offset printing, per kg printed paper | GLO | 2007-01-01 | 2011-12-31 | 1811 | Printing | ordinary transforming activity | parent |  | Current |  | ByProduct | waste paperboard | kg | mft | Waste
393f4dd3-7be5-48ae-a98a-4aec5f46db65 | photovoltaic panel production, ribbon-Si | RER | 2005-01-01 | 2005-12-31 | 2610 | Manufacture of electronic components and boards | ordinary transforming activity |  | ConvertedDataset | Current |  | ReferenceProduct | photovoltaic panel, ribbon-Si | m2 | not mft | allocatable product
393f4dd3-7be5-48ae-a98a-4aec5f46db65 | photovoltaic panel production, ribbon-Si | RER | 2005-01-01 | 2005-12-31 | 2610 | Manufacture of electronic components and boards | ordinary transforming activity |  | ConvertedDataset | Current |  | ByProduct | waste mineral oil | kg | mft | Waste
393f4dd3-7be5-48ae-a98a-4aec5f46db65 | photovoltaic panel production, ribbon-Si | RER | 2005-01-01 | 2005-12-31 | 2610 | Manufacture of electronic components and boards | ordinary transforming activity |  | ConvertedDataset | Current |  | ByProduct | waste plastic, mixture | kg | mft | Waste
393f4dd3-7be5-48ae-a98a-4aec5f46db65 | photovoltaic panel production, ribbon-Si | RER | 2005-01-01 | 2005-12-31 | 2610 | Manufacture of electronic components and boards | ordinary transforming activity |  | ConvertedDataset | Current |  | ByProduct | waste polyvinylfluoride | kg | mft | Waste
393f4dd3-7be5-48ae-a98a-4aec5f46db65 | photovoltaic panel production, ribbon-Si | RER | 2005-01-01 | 2005-12-31 | 2610 | Manufacture of electronic components and boards | ordinary transforming activity |  | ConvertedDataset | Current |  | ByProduct | wastewater, from residence | m3 | mft | Waste
393f4dd3-7be5-48ae-a98a-4aec5f46db65 | photovoltaic panel production, ribbon-Si | RER | 2005-01-01 | 2005-12-31 | 2610 | Manufacture of electronic components and boards | ordinary transforming activity |  | ConvertedDataset | Current |  | ByProduct | municipal solid waste | kg | mft | Waste
393fa062-7afa-4856-bd80-814cbecf1293 | solar collector system installation, Cu flat plate collector, multiple dwelling, hot water | GLO | 2002-01-01 | 2002-12-31 | 4322a | Installation of solar collector systems | ordinary transforming activity |  | ConvertedDataset | Current |  | ReferenceProduct | solar collector system, Cu flat plate collector, multiple dwelling, hot water | unit | not mft | allocatable product
393fa062-7afa-4856-bd80-814cbecf1293 | solar collector system installation, Cu flat plate collector, multiple dwelling, hot water | GLO | 2002-01-01 | 2002-12-31 | 4322a | Installation of solar collector systems | ordinary transforming activity |  | ConvertedDataset | Current |  | ByProduct | heat carrier liquid, 40% C3H8O2 | m3 | mft | Waste
394d3588-40a6-4d7f-9738-88576d310c80 | market for transport, freight, lorry with refrigeration machine, 7.5-16 ton, EURO4, R134a refrigerant, cooling | GLO | 2010-01-01 | 2014-12-31 | 4923 | Freight transport by road | market activity |  |  | Undefined | no | ReferenceProduct | transport, freight, lorry with refrigeration machine, 7.5-16 ton, EURO4, R134a refrigerant, cooling | metric ton*km | not mft | allocatable product
3950b8f8-8789-496d-b514-0ba374cd822d | treatment of blast furnace gas, in power plant | SK | 1980-01-01 | 2015-12-31 | 3510 | Electric power generation, transmission and distribution | ordinary transforming activity | child | fossil fuels//industrial gas power | Current |  | ReferenceProduct | blast furnace gas | MJ | mft | Recyclable
3950b8f8-8789-496d-b514-0ba374cd822d | treatment of blast furnace gas, in power plant | SK | 1980-01-01 | 2015-12-31 | 3510 | Electric power generation, transmission and distribution | ordinary transforming activity | child | fossil fuels//industrial gas power | Current |  | ByProduct | heat, district or industrial, other than natural gas | MJ | not mft | allocatable product
3950b8f8-8789-496d-b514-0ba374cd822d | treatment of blast furnace gas, in power plant | SK | 1980-01-01 | 2015-12-31 | 3510 | Electric power generation, transmission and distribution | ordinary transforming activity | child | fossil fuels//industrial gas power | Current |  | ByProduct | electricity, high voltage | kWh | not mft | allocatable product
39564771-8ea1-4a00-9443-0f36547634e8 | market for waste emulsion paint | Europe without Switzerland | 2011-01-01 | 2011-12-31 | 3822 | Treatment and disposal of hazardous waste | market activity |  |  | Undefined | no | ReferenceProduct | waste emulsion paint | kg | mft | Waste
395886c2-069b-474b-837e-1dcde0ffb020 | treatment of green liquor dregs, residual material landfill | CH | 1994-01-01 | 2000-12-31 | 3822 | Treatment and disposal of hazardous waste | ordinary transforming activity |  | Treatment//ConvertedDataset | Current |  | ReferenceProduct | green liquor dregs | kg | mft | Waste
395886c2-069b-474b-837e-1dcde0ffb020 | treatment of green liquor dregs, residual material landfill | CH | 1994-01-01 | 2000-12-31 | 3822 | Treatment and disposal of hazardous waste | ordinary transforming activity |  | Treatment//ConvertedDataset | Current |  | ByProduct | waste cement, hydrated | kg | mft | Waste
3958fc7c-b92f-4fee-bd78-7fbea3dfc930 | strawberry seedling production, in unheated greenhouse, for planting | US | 2009-01-01 | 2012-12-31 | 0130 | Plant propagation | ordinary transforming activity |  | WFLDB | Current |  | ReferenceProduct | strawberry seedling, for planting | unit | not mft | allocatable product
395ebb56-72f5-421d-9a1f-b8afed341a14 | electricity production, hard coal | CN-JX | 1980-01-01 | 2015-12-31 | 3510 | Electric power generation, transmission and distribution | ordinary transforming activity | child | China//hard coal power//fossil fuels//coal power | Modern |  | ReferenceProduct | electricity, high voltage | kWh | not mft | allocatable product
395ebb56-72f5-421d-9a1f-b8afed341a14 | electricity production, hard coal | CN-JX | 1980-01-01 | 2015-12-31 | 3510 | Electric power generation, transmission and distribution | ordinary transforming activity | child | China//hard coal power//fossil fuels//coal power | Modern |  | ByProduct | residue from cooling tower | kg | mft | Waste
395ebb56-72f5-421d-9a1f-b8afed341a14 | electricity production, hard coal | CN-JX | 1980-01-01 | 2015-12-31 | 3510 | Electric power generation, transmission and distribution | ordinary transforming activity | child | China//hard coal power//fossil fuels//coal power | Modern |  | ByProduct | hard coal ash | kg | mft | Waste
3960a9e9-081a-4c84-8ff6-613012b4204a | market for folding boxboard/chipboard | GLO | 2011-01-01 | 2011-12-31 | 1701 | Manufacture of pulp, paper and paperboard | market activity |  | ConvertedDataset | Undefined | no | ReferenceProduct | folding boxboard/chipboard | kg | not mft | allocatable product
3967149a-84c2-4e95-a5d1-c18a6be94f0f | uranium production, in yellowcake, in-situ leaching | GLO | 2005-01-01 | 2009-12-31 | 0721 | Mining of uranium and thorium ores | ordinary transforming activity |  | uranium//in-situ leaching | Current |  | ReferenceProduct | uranium, in yellowcake | kg | not mft | allocatable product
396cc04d-9e29-484b-a100-fb404bc710f1 | market for stone groundwood pulp | GLO | 2011-01-01 | 2011-12-31 | 1701 | Manufacture of pulp, paper and paperboard | market activity |  | ConvertedDataset | Undefined | no | ReferenceProduct | stone groundwood pulp | kg | not mft | allocatable product
3974cae6-7bf0-4548-be33-c7d2e4a1f564 | industrial furnace production, coal, 1-10MW | GLO | 1988-01-01 | 1992-12-31 | 2815 | Manufacture of ovens, furnaces and furnace burners | ordinary transforming activity |  | ConvertedDataset | Current |  | ReferenceProduct | industrial furnace, coal, 1-10MW | unit | not mft | allocatable product
39789183-7955-4bb4-a6f5-ce79fb68e6a5 | market for cork slab | GLO | 2011-01-01 | 2011-12-31 | 0230 | Gathering of non-wood forest products | market activity |  | ConvertedDataset | Undefined | no | ReferenceProduct | cork slab | kg | not mft | allocatable product
3979fa18-d53a-49b9-a2e7-b7e7a2105a50 | heat production, wood pellet, at furnace 9kW, state-of-the-art 2014 | CH | 2014-01-01 | 2014-12-31 | 3530 | Steam and air conditioning supply | ordinary transforming activity |  |  | Modern |  | ReferenceProduct | heat, central or small-scale, other than natural gas | MJ | not mft | allocatable product
3979fa18-d53a-49b9-a2e7-b7e7a2105a50 | heat production, wood pellet, at furnace 9kW, state-of-the-art 2014 | CH | 2014-01-01 | 2014-12-31 | 3530 | Steam and air conditioning supply | ordinary transforming activity |  |  | Modern |  | ByProduct | wood ash mixture, pure | kg | mft | Waste
397b1f7d-9b61-46d9-9310-899827afa660 | impact extrusion of steel, warm, 3 strokes | RER | 2006-01-01 | 2007-12-31 | 2591 | Forging, pressing, stamping and roll-forming of metal; powder metallurgy | ordinary transforming activity |  | ConvertedDataset | Current |  | ReferenceProduct | impact extrusion of steel, warm, 3 strokes | kg | not mft | allocatable product
397b98f7-c808-4886-9e90-2051b9f204f9 | grass seed production, organic, for sowing | GLO | 1995-01-01 | 2005-12-31 | 0164 | Seed processing for propagation | ordinary transforming activity |  | ConvertedDataset | Current |  | ReferenceProduct | grass seed, organic, for sowing | kg | not mft | allocatable product
397d36ad-5f6a-41b8-b884-5b3be544a434 | market for wood preservation, spray tunnel/deluging, organic solvent-based, indoor use, occasionally wet | GLO | 2012-01-01 | 2012-12-31 | 1610 | Sawmilling and planing of wood | market activity |  |  | Undefined | no | ReferenceProduct | wood preservation, spray tunnel/deluging, organic solvent-based, indoor use, occasionally wet | kg | not mft | allocatable product
398042c0-759e-4cfa-896e-3b333e75ad62 | market for wind turbine, 2MW, onshore | GLO | 2012-01-01 | 2012-12-31 | 4220a | Construction of utility projects for electricity production, except for liquid fuels | market activity |  |  | Undefined | no | ReferenceProduct | wind turbine, 2MW, onshore | unit | not mft | allocatable product
3984961d-f18b-4091-b2d2-d29262fc998c | metaldehyde production | GLO | 2000-01-01 | 2010-12-31 | 2021 | Manufacture of pesticides and other agrochemical products | ordinary transforming activity |  | ConvertedDataset | Current |  | ReferenceProduct | metaldehyde | kg | not mft | allocatable product
3984afc6-cc01-4218-9851-e7d4eb61c4b9 | wheat seed production, for sowing | GLO | 1999-01-01 | 2002-12-31 | 0164 | Seed processing for propagation | ordinary transforming activity |  |  | Current |  | ReferenceProduct | wheat seed, for sowing | kg | not mft | allocatable product
39867023-ece6-4067-8b4f-0e587b19d26d | suction, shavings, softwood | GLO | 2011-01-01 | 2013-12-31 | 1610 | Sawmilling and planing of wood | ordinary transforming activity | parent |  | Current |  | ReferenceProduct | shavings, softwood, loose, measured as dry mass | kg | mft | allocatable product
39867023-ece6-4067-8b4f-0e587b19d26d | suction, shavings, softwood | GLO | 2011-01-01 | 2013-12-31 | 1610 | Sawmilling and planing of wood | ordinary transforming activity | parent |  | Current |  | ByProduct | shavings, softwood, measured as dry mass | kg | not mft | allocatable product
39894814-7d10-402b-901b-47e25071e6b2 | supply air inlet production, steel/SS, DN 75 | GLO | 2003-01-01 | 2003-12-31 | 2819 | Manufacture of other general-purpose machinery | ordinary transforming activity |  | ConvertedDataset | Current |  | ReferenceProduct | supply air inlet, steel/SS, DN 75 | unit | not mft | allocatable product
398b674c-149b-4c55-b549-540f8467f711 | biogas purification to methane 96 vol-% | CH | 2004-01-01 | 2005-12-31 | 3821 | Treatment and disposal of non-hazardous waste | ordinary transforming activity |  | ConvertedDataset | Current |  | ReferenceProduct | methane, 96% by volume | m3 | not mft | allocatable product
3996a06d-2cfc-4e86-b6fc-4106da378c82 | market for strontium carbonate | GLO | 2012-01-01 | 2012-12-31 | 2011 | Manufacture of basic chemicals | market activity |  |  | Undefined | no | ReferenceProduct | strontium carbonate | kg | not mft | allocatable product
39ac88d7-51f7-405e-b5b5-5915060170dc | market for roundwood, azobe from sustainable forest management, CM, debarked | GLO | 2011-01-01 | 2011-12-31 | 0220 | Logging | market activity |  | ConvertedDataset | Undefined | no | ReferenceProduct | roundwood, azobe from sustainable forest management, CM, debarked | m3 | not mft | allocatable product
39b29449-3458-46ad-90a3-3c8a9e5e9c17 | market for passenger car, electric, without battery | GLO | 2000-01-01 | 2015-12-31 | 2910 | Manufacture of motor vehicles | market activity |  |  | Undefined | no | ReferenceProduct | passenger car, electric, without battery | kg | not mft | allocatable product
39b91cce-4914-44c0-a487-2fe4b1fbb470 | grass production, permanent grassland, organic, extensive | GLO | 2000-01-01 | 2005-12-31 | 0119 | Growing of other non-perennial crops | ordinary transforming activity |  |  | Current |  | ReferenceProduct | grass, organic | kg | not mft | allocatable product
39b95f0a-d1e8-4acc-9a13-ccc29c9e942e | treatment of blast furnace gas, in power plant | EE | 1980-01-01 | 2015-12-31 | 3510 | Electric power generation, transmission and distribution | ordinary transforming activity | child | fossil fuels//industrial gas power | Current |  | ReferenceProduct | blast furnace gas | MJ | mft | Recyclable
39b95f0a-d1e8-4acc-9a13-ccc29c9e942e | treatment of blast furnace gas, in power plant | EE | 1980-01-01 | 2015-12-31 | 3510 | Electric power generation, transmission and distribution | ordinary transforming activity | child | fossil fuels//industrial gas power | Current |  | ByProduct | electricity, high voltage | kWh | not mft | allocatable product
39b95f0a-d1e8-4acc-9a13-ccc29c9e942e | treatment of blast furnace gas, in power plant | EE | 1980-01-01 | 2015-12-31 | 3510 | Electric power generation, transmission and distribution | ordinary transforming activity | child | fossil fuels//industrial gas power | Current |  | ByProduct | heat, district or industrial, other than natural gas | MJ | not mft | allocatable product
39ba755a-6c2c-49ec-990d-ccb005be6ff4 | market for diborane | GLO | 2011-01-01 | 2011-12-31 | 2011 | Manufacture of basic chemicals | market activity |  | ConvertedDataset | Undefined | no | ReferenceProduct | diborane | kg | not mft | allocatable product
39c1af97-74f9-4b30-989f-cf3acd3bfb29 | electricity voltage transformation from high to medium voltage | RS | 2012-01-01 | 2012-12-31 | 3510 | Electric power generation, transmission and distribution | ordinary transforming activity | child |  | Current |  | ReferenceProduct | electricity, medium voltage | kWh | not mft | allocatable product
39c380db-ac69-4876-9d35-0c7c13ee1c87 | drying of maize grain | GLO | 2000-01-01 | 2013-12-31 | 0163 | Post-harvest crop activities | ordinary transforming activity |  |  | Old |  | ReferenceProduct | drying of maize grain | m3 | not mft | allocatable product
39c4aa59-f663-4ea3-aacc-acda2f9e5482 | photovoltaic cell factory construction | DE | 2000-01-01 | 2005-12-31 | 4290 | Construction of other civil engineering projects | ordinary transforming activity |  | ConvertedDataset | Current |  | ReferenceProduct | photovoltaic cell factory | unit | not mft | allocatable product
39c4aa59-f663-4ea3-aacc-acda2f9e5482 | photovoltaic cell factory construction | DE | 2000-01-01 | 2005-12-31 | 4290 | Construction of other civil engineering projects | ordinary transforming activity |  | ConvertedDataset | Current |  | ByProduct | waste reinforcement steel | kg | mft | Waste
39c4aa59-f663-4ea3-aacc-acda2f9e5482 | photovoltaic cell factory construction | DE | 2000-01-01 | 2005-12-31 | 4290 | Construction of other civil engineering projects | ordinary transforming activity |  | ConvertedDataset | Current |  | ByProduct | waste brick | kg | mft | Waste
39c4aa59-f663-4ea3-aacc-acda2f9e5482 | photovoltaic cell factory construction | DE | 2000-01-01 | 2005-12-31 | 4290 | Construction of other civil engineering projects | ordinary transforming activity |  | ConvertedDataset | Current |  | ByProduct | waste reinforced concrete | kg | mft | Waste
39c768fc-9991-47f7-a342-1ea6249225dc | electricity production, hard coal | ASCC | 1980-01-01 | 2015-12-31 | 3510 | Electric power generation, transmission and distribution | ordinary transforming activity | child | United States//hard coal power//fossil fuels//coal power | Modern |  | ReferenceProduct | electricity, high voltage | kWh | not mft | allocatable product
39c768fc-9991-47f7-a342-1ea6249225dc | electricity production, hard coal | ASCC | 1980-01-01 | 2015-12-31 | 3510 | Electric power generation, transmission and distribution | ordinary transforming activity | child | United States//hard coal power//fossil fuels//coal power | Modern |  | ByProduct | residue from cooling tower | kg | mft | Waste
39c768fc-9991-47f7-a342-1ea6249225dc | electricity production, hard coal | ASCC | 1980-01-01 | 2015-12-31 | 3510 | Electric power generation, transmission and distribution | ordinary transforming activity | child | United States//hard coal power//fossil fuels//coal power | Modern |  | ByProduct | hard coal ash | kg | mft | Waste
39d18ed6-ce68-46f3-807f-85bb9d2bc7c9 | treatment of blast furnace gas, in power plant | CN-GD | 1980-01-01 | 2015-12-31 | 3510 | Electric power generation, transmission and distribution | ordinary transforming activity | child | fossil fuels//industrial gas power | Current |  | ReferenceProduct | blast furnace gas | MJ | mft | Recyclable
39d18ed6-ce68-46f3-807f-85bb9d2bc7c9 | treatment of blast furnace gas, in power plant | CN-GD | 1980-01-01 | 2015-12-31 | 3510 | Electric power generation, transmission and distribution | ordinary transforming activity | child | fossil fuels//industrial gas power | Current |  | ByProduct | heat, district or industrial, other than natural gas | MJ | not mft | allocatable product
39d18ed6-ce68-46f3-807f-85bb9d2bc7c9 | treatment of blast furnace gas, in power plant | CN-GD | 1980-01-01 | 2015-12-31 | 3510 | Electric power generation, transmission and distribution | ordinary transforming activity | child | fossil fuels//industrial gas power | Current |  | ByProduct | electricity, high voltage | kWh | not mft | allocatable product
39dadcba-bb70-439b-b01f-41d17c79375a | phosphorous chloride production | GLO | 2000-01-01 | 2000-12-31 | 2011 | Manufacture of basic chemicals | ordinary transforming activity |  | ConvertedDataset | Current |  | ReferenceProduct | phosphorous chloride | kg | not mft | allocatable product
39ea95bc-30e4-400b-87e6-f4c7ae4d5a76 | electricity production, wind, >3MW turbine, onshore | ASCC | 2012-01-01 | 2012-12-31 | 3510 | Electric power generation, transmission and distribution | ordinary transforming activity | child | United States//wind power | Modern |  | ReferenceProduct | electricity, high voltage | kWh | not mft | allocatable product
39ea95bc-30e4-400b-87e6-f4c7ae4d5a76 | electricity production, wind, >3MW turbine, onshore | ASCC | 2012-01-01 | 2012-12-31 | 3510 | Electric power generation, transmission and distribution | ordinary transforming activity | child | United States//wind power | Modern |  | ByProduct | waste mineral oil | kg | mft | Waste
39ed2953-745a-4847-9855-f9bea935746c | electricity production, nuclear, pressure water reactor, heavy water moderated | GLO | 2010-01-01 | 2015-12-31 | 3510 | Electric power generation, transmission and distribution | ordinary transforming activity |  |  | Modern |  | ReferenceProduct | electricity, high voltage | kWh | not mft | allocatable product
39ed2953-745a-4847-9855-f9bea935746c | electricity production, nuclear, pressure water reactor, heavy water moderated | GLO | 2010-01-01 | 2015-12-31 | 3510 | Electric power generation, transmission and distribution | ordinary transforming activity |  |  | Modern |  | ByProduct | waste mineral oil | kg | mft | Waste
39ed2953-745a-4847-9855-f9bea935746c | electricity production, nuclear, pressure water reactor, heavy water moderated | GLO | 2010-01-01 | 2015-12-31 | 3510 | Electric power generation, transmission and distribution | ordinary transforming activity |  |  | Modern |  | ByProduct | spent nuclear fuel | kg | mft | Waste
39ed2953-745a-4847-9855-f9bea935746c | electricity production, nuclear, pressure water reactor, heavy water moderated | GLO | 2010-01-01 | 2015-12-31 | 3510 | Electric power generation, transmission and distribution | ordinary transforming activity |  |  | Modern |  | ByProduct | iron scrap, unsorted | kg | not mft | Recyclable
39ed2953-745a-4847-9855-f9bea935746c | electricity production, nuclear, pressure water reactor, heavy water moderated | GLO | 2010-01-01 | 2015-12-31 | 3510 | Electric power generation, transmission and distribution | ordinary transforming activity |  |  | Modern |  | ByProduct | scrap steel | kg | mft | Waste
39ed2953-745a-4847-9855-f9bea935746c | electricity production, nuclear, pressure water reactor, heavy water moderated | GLO | 2010-01-01 | 2015-12-31 | 3510 | Electric power generation, transmission and distribution | ordinary transforming activity |  |  | Modern |  | ByProduct | waste reinforced concrete | kg | mft | Waste
39ed2953-745a-4847-9855-f9bea935746c | electricity production, nuclear, pressure water reactor, heavy water moderated | GLO | 2010-01-01 | 2015-12-31 | 3510 | Electric power generation, transmission and distribution | ordinary transforming activity |  |  | Modern |  | ByProduct | municipal solid waste | kg | mft | Waste
39ed2953-745a-4847-9855-f9bea935746c | electricity production, nuclear, pressure water reactor, heavy water moderated | GLO | 2010-01-01 | 2015-12-31 | 3510 | Electric power generation, transmission and distribution | ordinary transforming activity |  |  | Modern |  | ByProduct | waste paper, unsorted | kg | mft | Recyclable
39ed2953-745a-4847-9855-f9bea935746c | electricity production, nuclear, pressure water reactor, heavy water moderated | GLO | 2010-01-01 | 2015-12-31 | 3510 | Electric power generation, transmission and distribution | ordinary transforming activity |  |  | Modern |  | ByProduct | fly ash and scrubber sludge | kg | mft | Waste
39ed2953-745a-4847-9855-f9bea935746c | electricity production, nuclear, pressure water reactor, heavy water moderated | GLO | 2010-01-01 | 2015-12-31 | 3510 | Electric power generation, transmission and distribution | ordinary transforming activity |  |  | Modern |  | ByProduct | low level radioactive waste for final repository | m3 | mft | Waste
39ed2953-745a-4847-9855-f9bea935746c | electricity production, nuclear, pressure water reactor, heavy water moderated | GLO | 2010-01-01 | 2015-12-31 | 3510 | Electric power generation, transmission and distribution | ordinary transforming activity |  |  | Modern |  | ByProduct | low level radioactive waste | m3 | mft | Waste
39ed2953-745a-4847-9855-f9bea935746c | electricity production, nuclear, pressure water reactor, heavy water moderated | GLO | 2010-01-01 | 2015-12-31 | 3510 | Electric power generation, transmission and distribution | ordinary transforming activity |  |  | Modern |  | ByProduct | hazardous waste, for incineration | kg | mft | Waste
39f6f5a3-d034-4c36-9a18-763b79a5ff86 | market for fluorine, liquid | GLO | 2011-01-01 | 2011-12-31 | 2011 | Manufacture of basic chemicals | market activity |  | ConvertedDataset | Undefined | no | ReferenceProduct | fluorine, liquid | kg | not mft | allocatable product
39fdee6b-2149-4cf2-80cf-cd194a1ade9b | electricity production, hydro, pumped storage | IN | 1945-01-01 | 2015-12-31 | 3510 | Electric power generation, transmission and distribution | ordinary transforming activity | child | hydro power | Modern |  | ReferenceProduct | electricity, high voltage | kWh | not mft | allocatable product
39fdee6b-2149-4cf2-80cf-cd194a1ade9b | electricity production, hydro, pumped storage | IN | 1945-01-01 | 2015-12-31 | 3510 | Electric power generation, transmission and distribution | ordinary transforming activity | child | hydro power | Modern |  | ByProduct | waste mineral oil | kg | mft | Waste
3a002c8f-ab61-4613-b6a0-b5081e8d314a | isobutyl acetate production | GLO | 1991-01-01 | 2006-12-31 | 2011 | Manufacture of basic chemicals | ordinary transforming activity |  | ConvertedDataset | Current |  | ReferenceProduct | isobutyl acetate | kg | not mft | allocatable product
3a019b22-7879-4e69-98d1-a2f48397074f | transmission network construction, electricity, medium voltage | GLO | 1988-01-01 | 2000-12-31 | 4220a | Construction of utility projects for electricity production, except for liquid fuels | ordinary transforming activity |  | ConvertedDataset | Current |  | ReferenceProduct | transmission network, electricity, medium voltage | km | not mft | allocatable product
3a019b22-7879-4e69-98d1-a2f48397074f | transmission network construction, electricity, medium voltage | GLO | 1988-01-01 | 2000-12-31 | 4220a | Construction of utility projects for electricity production, except for liquid fuels | ordinary transforming activity |  | ConvertedDataset | Current |  | ByProduct | inert waste, for final disposal | kg | mft | Waste
3a019b22-7879-4e69-98d1-a2f48397074f | transmission network construction, electricity, medium voltage | GLO | 1988-01-01 | 2000-12-31 | 4220a | Construction of utility projects for electricity production, except for liquid fuels | ordinary transforming activity |  | ConvertedDataset | Current |  | ByProduct | waste wood pole, chrome preserved | kg | mft | Waste
3a019b22-7879-4e69-98d1-a2f48397074f | transmission network construction, electricity, medium voltage | GLO | 1988-01-01 | 2000-12-31 | 4220a | Construction of utility projects for electricity production, except for liquid fuels | ordinary transforming activity |  | ConvertedDataset | Current |  | ByProduct | waste concrete | kg | mft | Waste
3a019b22-7879-4e69-98d1-a2f48397074f | transmission network construction, electricity, medium voltage | GLO | 1988-01-01 | 2000-12-31 | 4220a | Construction of utility projects for electricity production, except for liquid fuels | ordinary transforming activity |  | ConvertedDataset | Current |  | ByProduct | waste polyvinylchloride | kg | mft | Waste
3a019b22-7879-4e69-98d1-a2f48397074f | transmission network construction, electricity, medium voltage | GLO | 1988-01-01 | 2000-12-31 | 4220a | Construction of utility projects for electricity production, except for liquid fuels | ordinary transforming activity |  | ConvertedDataset | Current |  | ByProduct | waste mineral oil | kg | mft | Waste
3a019b22-7879-4e69-98d1-a2f48397074f | transmission network construction, electricity, medium voltage | GLO | 1988-01-01 | 2000-12-31 | 4220a | Construction of utility projects for electricity production, except for liquid fuels | ordinary transforming activity |  | ConvertedDataset | Current |  | ByProduct | waste polyethylene | kg | mft | Waste
3a019b22-7879-4e69-98d1-a2f48397074f | transmission network construction, electricity, medium voltage | GLO | 1988-01-01 | 2000-12-31 | 4220a | Construction of utility projects for electricity production, except for liquid fuels | ordinary transforming activity |  | ConvertedDataset | Current |  | ByProduct | scrap steel | kg | mft | Waste
3a019b22-7879-4e69-98d1-a2f48397074f | transmission network construction, electricity, medium voltage | GLO | 1988-01-01 | 2000-12-31 | 4220a | Construction of utility projects for electricity production, except for liquid fuels | ordinary transforming activity |  | ConvertedDataset | Current |  | ByProduct | scrap copper | kg | mft | Waste
3a019b22-7879-4e69-98d1-a2f48397074f | transmission network construction, electricity, medium voltage | GLO | 1988-01-01 | 2000-12-31 | 4220a | Construction of utility projects for electricity production, except for liquid fuels | ordinary transforming activity |  | ConvertedDataset | Current |  | ByProduct | scrap aluminium | kg | mft | Waste
3a053e81-44ef-420d-8932-6d08995d8279 | market for waste cement, hydrated | GLO | 2011-01-01 | 2011-12-31 | 3822 | Treatment and disposal of hazardous waste | market activity |  | ConvertedDataset | Undefined | no | ReferenceProduct | waste cement, hydrated | kg | mft | Waste
3a081780-038b-4bc6-8b9a-37a87481c0a9 | air compressor production, screw-type compressor, 300kW | GLO | 2006-01-01 | 2007-12-31 | 2813 | Manufacture of other pumps, compressors, taps and valves | ordinary transforming activity |  | ConvertedDataset | Current |  | ReferenceProduct | air compressor, screw-type compressor, 300kW | unit | not mft | allocatable product
3a081780-038b-4bc6-8b9a-37a87481c0a9 | air compressor production, screw-type compressor, 300kW | GLO | 2006-01-01 | 2007-12-31 | 2813 | Manufacture of other pumps, compressors, taps and valves | ordinary transforming activity |  | ConvertedDataset | Current |  | ByProduct | waste polystyrene | kg | mft | Waste
3a081780-038b-4bc6-8b9a-37a87481c0a9 | air compressor production, screw-type compressor, 300kW | GLO | 2006-01-01 | 2007-12-31 | 2813 | Manufacture of other pumps, compressors, taps and valves | ordinary transforming activity |  | ConvertedDataset | Current |  | ByProduct | waste rubber, unspecified | kg | mft | Waste
3a0cd89a-8a5b-4fc1-8525-fdc90a9bcb9c | sulfur dichloride production | GLO | 2010-01-01 | 2010-12-31 | 2011 | Manufacture of basic chemicals | ordinary transforming activity |  |  | Current |  | ReferenceProduct | sulfur dichloride | kg | not mft | allocatable product
3a11994d-d007-4b0f-813d-47e0556de5c4 | acetyl chloride production | GLO | 2010-01-01 | 2010-12-31 | 2011 | Manufacture of basic chemicals | ordinary transforming activity |  |  | Current |  | ReferenceProduct | acetyl chloride | kg | not mft | allocatable product
3a119c9b-c758-405f-9db7-9dcc00ec7afd | maintenance, lorry 16 metric ton | CH | 1990-01-01 | 1995-12-31 | 4520 | Maintenance and repair of motor vehicles | ordinary transforming activity |  | ConvertedDataset | Current |  | ReferenceProduct | maintenance, lorry 16 metric ton | unit | not mft | allocatable product
3a1a3f22-c34c-4fef-b3f8-0fc8364776c8 | electricity production, natural gas, conventional power plant | CN-QH | 1990-01-01 | 2015-12-31 | 3510 | Electric power generation, transmission and distribution | ordinary transforming activity | child | China//natural gas power//fossil fuels | Current |  | ReferenceProduct | electricity, high voltage | kWh | not mft | allocatable product
3a1a3f22-c34c-4fef-b3f8-0fc8364776c8 | electricity production, natural gas, conventional power plant | CN-QH | 1990-01-01 | 2015-12-31 | 3510 | Electric power generation, transmission and distribution | ordinary transforming activity | child | China//natural gas power//fossil fuels | Current |  | ByProduct | residue from cooling tower | kg | mft | Waste
3a258968-6018-48e5-ad58-5052a6929cb5 | nylon 6-6 production, glass-filled | RER | 1996-01-01 | 2001-12-31 | 2013 | Manufacture of plastics and synthetic rubber in primary forms | ordinary transforming activity |  | ConvertedDataset | Current |  | ReferenceProduct | nylon 6-6, glass-filled | kg | not mft | allocatable product
3a258968-6018-48e5-ad58-5052a6929cb5 | nylon 6-6 production, glass-filled | RER | 1996-01-01 | 2001-12-31 | 2013 | Manufacture of plastics and synthetic rubber in primary forms | ordinary transforming activity |  | ConvertedDataset | Current |  | ByProduct | average incineration residue | kg | mft | Waste
3a258968-6018-48e5-ad58-5052a6929cb5 | nylon 6-6 production, glass-filled | RER | 1996-01-01 | 2001-12-31 | 2013 | Manufacture of plastics and synthetic rubber in primary forms | ordinary transforming activity |  | ConvertedDataset | Current |  | ByProduct | spoil from hard coal mining | kg | mft | Waste
3a258968-6018-48e5-ad58-5052a6929cb5 | nylon 6-6 production, glass-filled | RER | 1996-01-01 | 2001-12-31 | 2013 | Manufacture of plastics and synthetic rubber in primary forms | ordinary transforming activity |  | ConvertedDataset | Current |  | ByProduct | waste wood, untreated | kg | mft | Waste
3a258968-6018-48e5-ad58-5052a6929cb5 | nylon 6-6 production, glass-filled | RER | 1996-01-01 | 2001-12-31 | 2013 | Manufacture of plastics and synthetic rubber in primary forms | ordinary transforming activity |  | ConvertedDataset | Current |  | ByProduct | waste plastic, mixture | kg | mft | Waste
3a258968-6018-48e5-ad58-5052a6929cb5 | nylon 6-6 production, glass-filled | RER | 1996-01-01 | 2001-12-31 | 2013 | Manufacture of plastics and synthetic rubber in primary forms | ordinary transforming activity |  | ConvertedDataset | Current |  | ByProduct | decommissioned chemical production facilities | kg | mft | Waste
3a258968-6018-48e5-ad58-5052a6929cb5 | nylon 6-6 production, glass-filled | RER | 1996-01-01 | 2001-12-31 | 2013 | Manufacture of plastics and synthetic rubber in primary forms | ordinary transforming activity |  | ConvertedDataset | Current |  | ByProduct | municipal solid waste | kg | mft | Waste
3a258968-6018-48e5-ad58-5052a6929cb5 | nylon 6-6 production, glass-filled | RER | 1996-01-01 | 2001-12-31 | 2013 | Manufacture of plastics and synthetic rubber in primary forms | ordinary transforming activity |  | ConvertedDataset | Current |  | ByProduct | hazardous waste, for incineration | kg | mft | Waste
3a258968-6018-48e5-ad58-5052a6929cb5 | nylon 6-6 production, glass-filled | RER | 1996-01-01 | 2001-12-31 | 2013 | Manufacture of plastics and synthetic rubber in primary forms | ordinary transforming activity |  | ConvertedDataset | Current |  | ByProduct | coal slurry | kg | mft | Waste
3a2c44f0-6a22-466b-b156-c3a31144fd6c | heat production, mixed logs, at wood heater 6kW | CH | 2000-01-01 | 2014-12-31 | 3530 | Steam and air conditioning supply | ordinary transforming activity |  |  | Current |  | ReferenceProduct | heat, central or small-scale, other than natural gas | MJ | not mft | allocatable product
3a2c44f0-6a22-466b-b156-c3a31144fd6c | heat production, mixed logs, at wood heater 6kW | CH | 2000-01-01 | 2014-12-31 | 3530 | Steam and air conditioning supply | ordinary transforming activity |  |  | Current |  | ByProduct | wood ash mixture, pure | kg | mft | Waste
3a319924-8fdb-4cec-b307-c34fc0e096d1 | polystyrene foam slab production, 45% recycled | GLO | 2009-01-01 | 2009-12-31 | 2220 | Manufacture of plastics products | ordinary transforming activity |  | ConvertedDataset | Current |  | ReferenceProduct | polystyrene foam slab | kg | not mft | allocatable product
3a364c06-ee84-4da3-840e-2188bb71d050 | photovoltaic slanted-roof installation, 3kWp, CIS, panel, mounted, on roof | GLO | 2008-01-01 | 2008-12-31 | 2610 | Manufacture of electronic components and boards | ordinary transforming activity |  | photovoltaic power//infrastructure | Current |  | ReferenceProduct | photovoltaic slanted-roof installation, 3kWp, CIS, panel, mounted, on roof | unit | not mft | allocatable product
3a454fc5-d372-4ca1-8cde-1b94d449ce32 | ethanol production from grass | CH | 2000-01-01 | 2004-12-31 | 19a | Liquid and gaseous fuels from biomass | ordinary transforming activity |  | ConvertedDataset | Current |  | ReferenceProduct | ethanol, without water, in 95% solution state, from fermentation | kg | not mft | allocatable product
3a454fc5-d372-4ca1-8cde-1b94d449ce32 | ethanol production from grass | CH | 2000-01-01 | 2004-12-31 | 19a | Liquid and gaseous fuels from biomass | ordinary transforming activity |  | ConvertedDataset | Current |  | ByProduct | grass fibre | kg | mft | allocatable product
3a454fc5-d372-4ca1-8cde-1b94d449ce32 | ethanol production from grass | CH | 2000-01-01 | 2004-12-31 | 19a | Liquid and gaseous fuels from biomass | ordinary transforming activity |  | ConvertedDataset | Current |  | ByProduct | protein feed, 100% crude | kg | not mft | allocatable product
3a45c50f-b062-4f66-8582-9d36766bf53d | iron (III) chloride production, product in 40% solution state | GLO | 1995-01-01 | 2001-12-31 | 2011 | Manufacture of basic chemicals | ordinary transforming activity |  | ConvertedDataset | Current |  | ReferenceProduct | iron (III) chloride, without water, in 40% solution state | kg | not mft | allocatable product
3a45c50f-b062-4f66-8582-9d36766bf53d | iron (III) chloride production, product in 40% solution state | GLO | 1995-01-01 | 2001-12-31 | 2011 | Manufacture of basic chemicals | ordinary transforming activity |  | ConvertedDataset | Current |  | ByProduct | sludge from FeCl3 production | kg | mft | Waste
3a46fa9c-4200-465a-85e4-07e0a25301c9 | market for internet access, work, 0.2 Mbit/s | GLO | 2011-01-01 | 2011-12-31 | 6110 | Wired telecommunications activities | market activity |  | ConvertedDataset | Undefined | no | ReferenceProduct | internet access, work, 0.2 Mbit/s | hour | not mft | allocatable product
3a482aaa-24f9-4ca4-a4cb-ef0adeae4258 | tetraethyl orthosilicate production | GLO | 2013-01-01 | 2013-12-31 | 2011 | Manufacture of basic chemicals | ordinary transforming activity |  |  | Current |  | ReferenceProduct | tetraethyl orthosilicate | kg | not mft | allocatable product
3a48a715-c990-472f-b9de-2b4da924ea93 | water production, completely softened, from decarbonised water, at user | GLO | 1993-01-01 | 1993-12-31 | 3600 | Water collection, treatment and supply | ordinary transforming activity |  | ConvertedDataset | Current |  | ReferenceProduct | water, completely softened, from decarbonised water, at user | kg | not mft | allocatable product
3a48a715-c990-472f-b9de-2b4da924ea93 | water production, completely softened, from decarbonised water, at user | GLO | 1993-01-01 | 1993-12-31 | 3600 | Water collection, treatment and supply | ordinary transforming activity |  | ConvertedDataset | Current |  | ByProduct | wastewater, unpolluted | m3 | mft | Waste
3a4b556f-d233-48d5-b646-46750e1091ac | heat production, softwood chips from forest, at furnace 50kW, state-of-the-art 2014 | GLO | 2014-01-01 | 2014-12-31 | 3530 | Steam and air conditioning supply | ordinary transforming activity |  |  | Modern |  | ReferenceProduct | heat, central or small-scale, other than natural gas | MJ | not mft | allocatable product
3a4b556f-d233-48d5-b646-46750e1091ac | heat production, softwood chips from forest, at furnace 50kW, state-of-the-art 2014 | GLO | 2014-01-01 | 2014-12-31 | 3530 | Steam and air conditioning supply | ordinary transforming activity |  |  | Modern |  | ByProduct | wood ash mixture, pure | kg | mft | Waste
3a548b8c-0d7f-4b8b-a4bc-5074729ceb60 | heat and power co-generation, natural gas, conventional power plant, 100MW electrical | LT | 1990-01-01 | 2015-12-31 | 3510 | Electric power generation, transmission and distribution | ordinary transforming activity | child | fossil fuels//natural gas power//with true value | Current |  | ReferenceProduct | heat, district or industrial, natural gas | MJ | not mft | allocatable product
3a548b8c-0d7f-4b8b-a4bc-5074729ceb60 | heat and power co-generation, natural gas, conventional power plant, 100MW electrical | LT | 1990-01-01 | 2015-12-31 | 3510 | Electric power generation, transmission and distribution | ordinary transforming activity | child | fossil fuels//natural gas power//with true value | Current |  | ByProduct | electricity, high voltage | kWh | not mft | allocatable product
3a548b8c-0d7f-4b8b-a4bc-5074729ceb60 | heat and power co-generation, natural gas, conventional power plant, 100MW electrical | LT | 1990-01-01 | 2015-12-31 | 3510 | Electric power generation, transmission and distribution | ordinary transforming activity | child | fossil fuels//natural gas power//with true value | Current |  | ByProduct | residue from cooling tower | kg | mft | Waste
3a5951ff-a142-4092-ab77-9fd9aef31506 | market for land tenure, arable land, measured as carbon net primary productivity, perennial crop | KE | 2010-01-01 | 2015-12-31 | 68 | Real estate activities | market activity |  |  | Undefined | no | ReferenceProduct | land tenure, arable land, measured as carbon net primary productivity, perennial crop | kg | not mft | allocatable product
3a60e267-abe2-4968-933c-58dad01287d8 | potassium perchlorate production | GLO | 2000-01-01 | 2006-12-31 | 2011 | Manufacture of basic chemicals | ordinary transforming activity |  | ConvertedDataset | Current |  | ReferenceProduct | potassium perchlorate | kg | not mft | allocatable product
3a61ba23-9578-47b0-b5b7-d940be3a2d2d | sulfite production | GLO | 1997-01-01 | 2000-12-31 | 2011 | Manufacture of basic chemicals | ordinary transforming activity |  | ConvertedDataset | Current |  | ReferenceProduct | sulfite | kg | not mft | allocatable product
3a6521a4-30f0-44e9-8f35-a828668c59b0 | electricity, high voltage, import from NO | DK | 2012-01-01 | 2012-12-31 | 3510 | Electric power generation, transmission and distribution | ordinary transforming activity |  |  | Current |  | ReferenceProduct | electricity, high voltage | kWh | not mft | allocatable product
3a6ac327-b263-4c7c-abcc-95e89252f0f2 | electricity production, nuclear, boiling water reactor | FI | 1990-01-01 | 2015-12-31 | 3510 | Electric power generation, transmission and distribution | ordinary transforming activity | child | nuclear power | Modern |  | ReferenceProduct | electricity, high voltage | kWh | not mft | allocatable product
3a6ac327-b263-4c7c-abcc-95e89252f0f2 | electricity production, nuclear, boiling water reactor | FI | 1990-01-01 | 2015-12-31 | 3510 | Electric power generation, transmission and distribution | ordinary transforming activity | child | nuclear power | Modern |  | ByProduct | hazardous waste, for incineration | kg | mft | Waste
3a6ac327-b263-4c7c-abcc-95e89252f0f2 | electricity production, nuclear, boiling water reactor | FI | 1990-01-01 | 2015-12-31 | 3510 | Electric power generation, transmission and distribution | ordinary transforming activity | child | nuclear power | Modern |  | ByProduct | waste mineral oil | kg | mft | Waste
3a6ac327-b263-4c7c-abcc-95e89252f0f2 | electricity production, nuclear, boiling water reactor | FI | 1990-01-01 | 2015-12-31 | 3510 | Electric power generation, transmission and distribution | ordinary transforming activity | child | nuclear power | Modern |  | ByProduct | low level radioactive waste for final repository | m3 | mft | Waste
3a6ac327-b263-4c7c-abcc-95e89252f0f2 | electricity production, nuclear, boiling water reactor | FI | 1990-01-01 | 2015-12-31 | 3510 | Electric power generation, transmission and distribution | ordinary transforming activity | child | nuclear power | Modern |  | ByProduct | low level radioactive waste | m3 | mft | Waste
3a6ac327-b263-4c7c-abcc-95e89252f0f2 | electricity production, nuclear, boiling water reactor | FI | 1990-01-01 | 2015-12-31 | 3510 | Electric power generation, transmission and distribution | ordinary transforming activity | child | nuclear power | Modern |  | ByProduct | spent nuclear fuel | kg | mft | Waste
3a6ac327-b263-4c7c-abcc-95e89252f0f2 | electricity production, nuclear, boiling water reactor | FI | 1990-01-01 | 2015-12-31 | 3510 | Electric power generation, transmission and distribution | ordinary transforming activity | child | nuclear power | Modern |  | ByProduct | fly ash and scrubber sludge | kg | mft | Waste
3a6e3493-ea1e-4447-92d1-44139ab256b7 | market for shavings, softwood, loose, measured as dry mass | GLO | 2011-01-01 | 2013-12-31 | 1610 | Sawmilling and planing of wood | market activity |  |  | Undefined | no | ReferenceProduct | shavings, softwood, loose, measured as dry mass | kg | mft | allocatable product
3a708b12-a3b2-4fd5-b5e5-059a6dbe1add | heat and power co-generation, oil | GB | 1980-01-01 | 2015-12-31 | 3510 | Electric power generation, transmission and distribution | ordinary transforming activity | child | oil power//fossil fuels | Current |  | ReferenceProduct | heat, district or industrial, other than natural gas | MJ | not mft | allocatable product
3a708b12-a3b2-4fd5-b5e5-059a6dbe1add | heat and power co-generation, oil | GB | 1980-01-01 | 2015-12-31 | 3510 | Electric power generation, transmission and distribution | ordinary transforming activity | child | oil power//fossil fuels | Current |  | ByProduct | bilge oil | kg | mft | Waste
3a708b12-a3b2-4fd5-b5e5-059a6dbe1add | heat and power co-generation, oil | GB | 1980-01-01 | 2015-12-31 | 3510 | Electric power generation, transmission and distribution | ordinary transforming activity | child | oil power//fossil fuels | Current |  | ByProduct | fly ash and scrubber sludge | kg | mft | Waste
3a708b12-a3b2-4fd5-b5e5-059a6dbe1add | heat and power co-generation, oil | GB | 1980-01-01 | 2015-12-31 | 3510 | Electric power generation, transmission and distribution | ordinary transforming activity | child | oil power//fossil fuels | Current |  | ByProduct | municipal solid waste | kg | mft | Waste
3a708b12-a3b2-4fd5-b5e5-059a6dbe1add | heat and power co-generation, oil | GB | 1980-01-01 | 2015-12-31 | 3510 | Electric power generation, transmission and distribution | ordinary transforming activity | child | oil power//fossil fuels | Current |  | ByProduct | waste mineral oil | kg | mft | Waste
3a708b12-a3b2-4fd5-b5e5-059a6dbe1add | heat and power co-generation, oil | GB | 1980-01-01 | 2015-12-31 | 3510 | Electric power generation, transmission and distribution | ordinary transforming activity | child | oil power//fossil fuels | Current |  | ByProduct | residue from cooling tower | kg | mft | Waste
3a708b12-a3b2-4fd5-b5e5-059a6dbe1add | heat and power co-generation, oil | GB | 1980-01-01 | 2015-12-31 | 3510 | Electric power generation, transmission and distribution | ordinary transforming activity | child | oil power//fossil fuels | Current |  | ByProduct | electricity, high voltage | kWh | not mft | allocatable product
3a708b12-a3b2-4fd5-b5e5-059a6dbe1add | heat and power co-generation, oil | GB | 1980-01-01 | 2015-12-31 | 3510 | Electric power generation, transmission and distribution | ordinary transforming activity | child | oil power//fossil fuels | Current |  | ByProduct | lignite ash | kg | mft | Waste
3a880dd8-953e-4fd1-aff3-ebebd4bfc697 | electricity, from municipal waste incineration to generic market for electricity, medium voltage | MY | 2012-01-01 | 2015-12-31 | 3821 | Treatment and disposal of non-hazardous waste | ordinary transforming activity | child |  | Current |  | ReferenceProduct | electricity, medium voltage | kWh | not mft | allocatable product
3a8f24fb-e7e4-4675-8ebc-c741706afde9 | market for lettuce | GLO | 2010-01-01 | 2010-12-31 | 0113 | Growing of vegetables and melons, roots and tubers | market activity |  |  | Undefined | no | ReferenceProduct | lettuce | kg | not mft | allocatable product
3a8f24fb-e7e4-4675-8ebc-c741706afde9 | market for lettuce | GLO | 2010-01-01 | 2010-12-31 | 0113 | Growing of vegetables and melons, roots and tubers | market activity |  |  | Undefined | no | ByProduct | biowaste | kg | mft | Waste
3a904084-b417-44b1-a76f-6ef62c0c87d9 | heat and power co-generation, natural gas, conventional power plant, 100MW electrical | BA | 1990-01-01 | 2015-12-31 | 3510 | Electric power generation, transmission and distribution | ordinary transforming activity | child | fossil fuels//natural gas power//with true value | Current |  | ReferenceProduct | heat, district or industrial, natural gas | MJ | not mft | allocatable product
3a904084-b417-44b1-a76f-6ef62c0c87d9 | heat and power co-generation, natural gas, conventional power plant, 100MW electrical | BA | 1990-01-01 | 2015-12-31 | 3510 | Electric power generation, transmission and distribution | ordinary transforming activity | child | fossil fuels//natural gas power//with true value | Current |  | ByProduct | residue from cooling tower | kg | mft | Waste
3a904084-b417-44b1-a76f-6ef62c0c87d9 | heat and power co-generation, natural gas, conventional power plant, 100MW electrical | BA | 1990-01-01 | 2015-12-31 | 3510 | Electric power generation, transmission and distribution | ordinary transforming activity | child | fossil fuels//natural gas power//with true value | Current |  | ByProduct | electricity, high voltage | kWh | not mft | allocatable product
3a9241c6-17f5-4bcf-9ed5-f3200c9e201b | market for electricity, high voltage | MK | 2012-01-01 | 2015-12-31 | 3510 | Electric power generation, transmission and distribution | market activity | child |  | Undefined | no | ReferenceProduct | electricity, high voltage | kWh | not mft | allocatable product
3a9c6bf3-816f-4afd-8b77-2e7430b3b549 | wheat production, Swiss integrated production, extensive | CH | 1996-01-01 | 2003-12-31 | 0111 | Growing of cereals (except rice), leguminous crops and oil seeds | ordinary transforming activity |  | ConvertedDataset | Current |  | ReferenceProduct | wheat grain, Swiss integrated production | kg | not mft | allocatable product
3a9c6bf3-816f-4afd-8b77-2e7430b3b549 | wheat production, Swiss integrated production, extensive | CH | 1996-01-01 | 2003-12-31 | 0111 | Growing of cereals (except rice), leguminous crops and oil seeds | ordinary transforming activity |  | ConvertedDataset | Current |  | ByProduct | straw | kg | not mft | allocatable product
3a9c8221-3abd-44e2-adf9-a8d4e10ad34e | bus production | GLO | 1998-01-01 | 2002-12-31 | 2910 | Manufacture of motor vehicles | ordinary transforming activity |  |  | Current |  | ReferenceProduct | bus | unit | not mft | allocatable product
3a9c8221-3abd-44e2-adf9-a8d4e10ad34e | bus production | GLO | 1998-01-01 | 2002-12-31 | 2910 | Manufacture of motor vehicles | ordinary transforming activity |  |  | Current |  | ByProduct | used bus | unit | mft | Waste
3a9c8221-3abd-44e2-adf9-a8d4e10ad34e | bus production | GLO | 1998-01-01 | 2002-12-31 | 2910 | Manufacture of motor vehicles | ordinary transforming activity |  |  | Current |  | ByProduct | wastewater from lorry production | m3 | mft | Waste
3a9c8221-3abd-44e2-adf9-a8d4e10ad34e | bus production | GLO | 1998-01-01 | 2002-12-31 | 2910 | Manufacture of motor vehicles | ordinary transforming activity |  |  | Current |  | ByProduct | wastewater, average | m3 | mft | Waste
3aa5aa87-4368-41c2-aef1-c37957d81a28 | treatment of waste expanded polystyrene, municipal incineration | CH | 1994-01-01 | 2000-12-31 | 3821 | Treatment and disposal of non-hazardous waste | ordinary transforming activity |  | ConvertedDataset//Treatment | Outdated |  | ReferenceProduct | waste expanded polystyrene | kg | mft | Waste
3aa5aa87-4368-41c2-aef1-c37957d81a28 | treatment of waste expanded polystyrene, municipal incineration | CH | 1994-01-01 | 2000-12-31 | 3821 | Treatment and disposal of non-hazardous waste | ordinary transforming activity |  | ConvertedDataset//Treatment | Outdated |  | ByProduct | waste cement, hydrated | kg | mft | Waste
3aa6542b-1b0d-4cea-91e0-145965a760a8 | transmission network construction, electricity, medium voltage | CH | 1988-01-01 | 2000-12-31 | 4220a | Construction of utility projects for electricity production, except for liquid fuels | ordinary transforming activity |  | ConvertedDataset | Current |  | ReferenceProduct | transmission network, electricity, medium voltage | km | not mft | allocatable product
3aa6542b-1b0d-4cea-91e0-145965a760a8 | transmission network construction, electricity, medium voltage | CH | 1988-01-01 | 2000-12-31 | 4220a | Construction of utility projects for electricity production, except for liquid fuels | ordinary transforming activity |  | ConvertedDataset | Current |  | ByProduct | waste polyethylene | kg | mft | Waste
3aa6542b-1b0d-4cea-91e0-145965a760a8 | transmission network construction, electricity, medium voltage | CH | 1988-01-01 | 2000-12-31 | 4220a | Construction of utility projects for electricity production, except for liquid fuels | ordinary transforming activity |  | ConvertedDataset | Current |  | ByProduct | waste polyvinylchloride | kg | mft | Waste
3aa6542b-1b0d-4cea-91e0-145965a760a8 | transmission network construction, electricity, medium voltage | CH | 1988-01-01 | 2000-12-31 | 4220a | Construction of utility projects for electricity production, except for liquid fuels | ordinary transforming activity |  | ConvertedDataset | Current |  | ByProduct | waste concrete | kg | mft | Waste
3aa6542b-1b0d-4cea-91e0-145965a760a8 | transmission network construction, electricity, medium voltage | CH | 1988-01-01 | 2000-12-31 | 4220a | Construction of utility projects for electricity production, except for liquid fuels | ordinary transforming activity |  | ConvertedDataset | Current |  | ByProduct | waste wood pole, chrome preserved | kg | mft | Waste
3aa6542b-1b0d-4cea-91e0-145965a760a8 | transmission network construction, electricity, medium voltage | CH | 1988-01-01 | 2000-12-31 | 4220a | Construction of utility projects for electricity production, except for liquid fuels | ordinary transforming activity |  | ConvertedDataset | Current |  | ByProduct | waste mineral oil | kg | mft | Waste
3aa6b482-083b-46cf-b9d6-833c317d5757 | market for plug, inlet and outlet, for computer cable | GLO | 2011-01-01 | 2011-12-31 | 2610 | Manufacture of electronic components and boards | market activity |  | ConvertedDataset | Undefined | no | ReferenceProduct | plug, inlet and outlet, for computer cable | unit | not mft | allocatable product
3aa93fe4-82dc-4371-b6d2-a61473973009 | electricity production, wind, <1MW turbine, onshore | KR | 2000-01-01 | 2015-12-31 | 3510 | Electric power generation, transmission and distribution | ordinary transforming activity | child | wind power | Modern |  | ReferenceProduct | electricity, high voltage | kWh | not mft | allocatable product
3aa93fe4-82dc-4371-b6d2-a61473973009 | electricity production, wind, <1MW turbine, onshore | KR | 2000-01-01 | 2015-12-31 | 3510 | Electric power generation, transmission and distribution | ordinary transforming activity | child | wind power | Modern |  | ByProduct | waste mineral oil | kg | mft | Waste
3aad5f4f-92be-4c9f-a808-10de1ed5cfc1 | market group for electricity, high voltage | Europe without Switzerland | 2015-01-01 | 2015-12-31 | 3510 | Electric power generation, transmission and distribution | market group |  |  | Current |  | ReferenceProduct | electricity, high voltage | kWh | not mft | allocatable product
3aae25a9-f30f-46da-ae9e-fd0a61d377d8 | natural gas, high pressure, import from RU | CH | 2001-01-01 | 2001-12-31 | 3520 | Manufacture of gas; distribution of gaseous fuels through mains | ordinary transforming activity |  |  | Current |  | ReferenceProduct | natural gas, high pressure | m3 | not mft | allocatable product
3aaf0a4d-236d-443e-8885-14ac7c4bcc98 | electricity production, wind, <1MW turbine, onshore | CN-BJ | 2000-01-01 | 2015-12-31 | 3510 | Electric power generation, transmission and distribution | ordinary transforming activity | child | China//wind power | Modern |  | ReferenceProduct | electricity, high voltage | kWh | not mft | allocatable product
3aaf0a4d-236d-443e-8885-14ac7c4bcc98 | electricity production, wind, <1MW turbine, onshore | CN-BJ | 2000-01-01 | 2015-12-31 | 3510 | Electric power generation, transmission and distribution | ordinary transforming activity | child | China//wind power | Modern |  | ByProduct | waste mineral oil | kg | mft | Waste
3aaf9c5c-c86d-4c6c-ae81-3a37f501beba | electricity production, wind, 1-3MW turbine, offshore | CN-SD | 2000-01-01 | 2015-12-31 | 3510 | Electric power generation, transmission and distribution | ordinary transforming activity | child | China//wind power | Modern |  | ReferenceProduct | electricity, high voltage | kWh | not mft | allocatable product
3aaf9c5c-c86d-4c6c-ae81-3a37f501beba | electricity production, wind, 1-3MW turbine, offshore | CN-SD | 2000-01-01 | 2015-12-31 | 3510 | Electric power generation, transmission and distribution | ordinary transforming activity | child | China//wind power | Modern |  | ByProduct | waste mineral oil | kg | mft | Waste
3ab19c71-9cf3-46a2-a368-018ac5af0b10 | market for heat and power co-generation unit construction, 6400kW thermal, common components for heat+electricity | GLO | 2011-01-01 | 2011-12-31 | 4220a | Construction of utility projects for electricity production, except for liquid fuels | market activity |  | ConvertedDataset | Undefined | no | ReferenceProduct | heat and power co-generation unit, 6400kW thermal, common components for heat+electricity | unit | not mft | allocatable product
3abbbe77-3a80-4aab-b386-bed3ff778b41 | mastic asphalt production | GLO | 2000-01-01 | 2004-12-31 | 2399 | Manufacture of other non-metallic mineral products n.e.c. | ordinary transforming activity |  | ConvertedDataset | Current |  | ReferenceProduct | mastic asphalt | kg | not mft | allocatable product
3abcb168-0485-4287-9c89-4d22cbbf7619 | market for formic acid | GLO | 2011-01-01 | 2011-12-31 | 2011 | Manufacture of basic chemicals | market activity |  | ConvertedDataset | Undefined | no | ReferenceProduct | formic acid | kg | not mft | allocatable product
3ac0998c-f5dd-4aa5-b58a-e17415ac7eb9 | acrylic binder production, product in 34% solution state | GLO | 1995-01-01 | 1995-12-31 | 2022 | Manufacture of paints, varnishes and similar coatings, printing ink and mas | ordinary transforming activity |  | ConvertedDataset | Current |  | ReferenceProduct | acrylic binder, without water, in 34% solution state | kg | not mft | allocatable product
3ac0998c-f5dd-4aa5-b58a-e17415ac7eb9 | acrylic binder production, product in 34% solution state | GLO | 1995-01-01 | 1995-12-31 | 2022 | Manufacture of paints, varnishes and similar coatings, printing ink and mas | ordinary transforming activity |  | ConvertedDataset | Current |  | ByProduct | waste paint | kg | mft | Waste
3accbfca-384c-4a2a-838d-395a1a4638ca | peach production | IT | 2009-01-01 | 2012-12-31 | 0124 | Growing of pome fruits and stone fruits | ordinary transforming activity |  | WFLDB | Current |  | ReferenceProduct | peach | kg | not mft | allocatable product
3accbfca-384c-4a2a-838d-395a1a4638ca | peach production | IT | 2009-01-01 | 2012-12-31 | 0124 | Growing of pome fruits and stone fruits | ordinary transforming activity |  | WFLDB | Current |  | ByProduct | waste wood, untreated | kg | mft | Waste
3ace678e-27e9-4aa3-b0e2-94a9f1a94316 | market for waste polyethylene/polypropylene product | Europe without Switzerland | 2011-01-01 | 2011-12-31 | 3821 | Treatment and disposal of non-hazardous waste | market activity |  |  | Undefined | no | ReferenceProduct | waste polyethylene/polypropylene product | kg | mft | Waste
3ad35541-be74-40cd-b955-2c8081deb6e8 | aluminium electrolysis facility construction | RER | 2002-01-01 | 2002-12-31 | 4100a | Construction of factory buildings for the metal industry | ordinary transforming activity |  | ConvertedDataset | Current |  | ReferenceProduct | aluminium electrolysis facility | unit | not mft | allocatable product
3ad35541-be74-40cd-b955-2c8081deb6e8 | aluminium electrolysis facility construction | RER | 2002-01-01 | 2002-12-31 | 4100a | Construction of factory buildings for the metal industry | ordinary transforming activity |  | ConvertedDataset | Current |  | ByProduct | waste concrete, not reinforced | kg | mft | Waste
3ad35541-be74-40cd-b955-2c8081deb6e8 | aluminium electrolysis facility construction | RER | 2002-01-01 | 2002-12-31 | 4100a | Construction of factory buildings for the metal industry | ordinary transforming activity |  | ConvertedDataset | Current |  | ByProduct | waste reinforced concrete | kg | mft | Waste
3ad94bf0-ae80-4f3b-a48a-d710bfda46e5 | operation, computer, desktop, with liquid crystal display, standby mode | CA-QC | 2001-01-01 | 2006-12-31 | 8219 | Photocopying, document preparation and other specialized office support act | ordinary transforming activity | child | Recontextualization//Operation | Current |  | ReferenceProduct | operation, computer, desktop, with liquid crystal display, standby mode | hour | not mft | allocatable product
3ad96962-e6da-4dac-b847-d18196b05fa3 | market for cathode, LiMn2O4, for lithium-ion battery | GLO | 2011-01-01 | 2011-12-31 | 2720 | Manufacture of batteries and accumulators | market activity |  | ConvertedDataset | Undefined | no | ReferenceProduct | cathode, LiMn2O4, for lithium-ion battery | kg | not mft | allocatable product
3ae7da68-9103-478a-ae5b-a4aa30a5651f | market for clover seed, Swiss integrated production, for sowing | GLO | 2011-01-01 | 2011-12-31 | 0164 | Seed processing for propagation | market activity |  | ConvertedDataset | Undefined | no | ReferenceProduct | clover seed, Swiss integrated production, for sowing | kg | not mft | allocatable product
3ae8c2b8-b313-4105-95b6-ece10d1ca230 | electricity production, nuclear, boiling water reactor | JP | 1990-01-01 | 2015-12-31 | 3510 | Electric power generation, transmission and distribution | ordinary transforming activity | child | nuclear power | Modern |  | ReferenceProduct | electricity, high voltage | kWh | not mft | allocatable product
3ae8c2b8-b313-4105-95b6-ece10d1ca230 | electricity production, nuclear, boiling water reactor | JP | 1990-01-01 | 2015-12-31 | 3510 | Electric power generation, transmission and distribution | ordinary transforming activity | child | nuclear power | Modern |  | ByProduct | low level radioactive waste for final repository | m3 | mft | Waste
3ae8c2b8-b313-4105-95b6-ece10d1ca230 | electricity production, nuclear, boiling water reactor | JP | 1990-01-01 | 2015-12-31 | 3510 | Electric power generation, transmission and distribution | ordinary transforming activity | child | nuclear power | Modern |  | ByProduct | low level radioactive waste | m3 | mft | Waste
3ae8c2b8-b313-4105-95b6-ece10d1ca230 | electricity production, nuclear, boiling water reactor | JP | 1990-01-01 | 2015-12-31 | 3510 | Electric power generation, transmission and distribution | ordinary transforming activity | child | nuclear power | Modern |  | ByProduct | spent nuclear fuel | kg | mft | Waste
3ae8c2b8-b313-4105-95b6-ece10d1ca230 | electricity production, nuclear, boiling water reactor | JP | 1990-01-01 | 2015-12-31 | 3510 | Electric power generation, transmission and distribution | ordinary transforming activity | child | nuclear power | Modern |  | ByProduct | hazardous waste, for incineration | kg | mft | Waste
3ae8c2b8-b313-4105-95b6-ece10d1ca230 | electricity production, nuclear, boiling water reactor | JP | 1990-01-01 | 2015-12-31 | 3510 | Electric power generation, transmission and distribution | ordinary transforming activity | child | nuclear power | Modern |  | ByProduct | fly ash and scrubber sludge | kg | mft | Waste
3ae8c2b8-b313-4105-95b6-ece10d1ca230 | electricity production, nuclear, boiling water reactor | JP | 1990-01-01 | 2015-12-31 | 3510 | Electric power generation, transmission and distribution | ordinary transforming activity | child | nuclear power | Modern |  | ByProduct | waste mineral oil | kg | mft | Waste
3aec2ff4-18ba-4a17-9f39-92e766112ebb | machine operation, diesel, >= 18.64 kW and < 74.57 kW, high load factor | GLO | 2014-01-01 | 2014-12-31 | 4312 | Site preparation | ordinary transforming activity |  | template dataset | Current |  | ReferenceProduct | machine operation, diesel, >= 18.64 kW and < 74.57 kW, high load factor | hour | not mft | allocatable product
3aec2ff4-18ba-4a17-9f39-92e766112ebb | machine operation, diesel, >= 18.64 kW and < 74.57 kW, high load factor | GLO | 2014-01-01 | 2014-12-31 | 4312 | Site preparation | ordinary transforming activity |  | template dataset | Current |  | ByProduct | waste mineral oil | kg | mft | Waste
3af274c2-d98a-4951-9377-b901b6b47a9d | mine construction, vermiculite | ZA | 2000-01-01 | 2000-12-31 | 4290 | Construction of other civil engineering projects | ordinary transforming activity |  | ConvertedDataset | Current |  | ReferenceProduct | mine infrastructure, vermiculite | unit | not mft | allocatable product
3af3ae9e-3c1e-4da4-b24d-b27d496a380d | treatment of used lorry, 28 metric ton | GLO | 1990-01-01 | 2000-12-31 | 3830 | Materials recovery | ordinary transforming activity |  | ConvertedDataset//Treatment | Current |  | ReferenceProduct | used lorry, 28 metric ton | unit | mft | Waste
3af3ae9e-3c1e-4da4-b24d-b27d496a380d | treatment of used lorry, 28 metric ton | GLO | 1990-01-01 | 2000-12-31 | 3830 | Materials recovery | ordinary transforming activity |  | ConvertedDataset//Treatment | Current |  | ByProduct | waste glass | kg | mft | Waste
3af3ae9e-3c1e-4da4-b24d-b27d496a380d | treatment of used lorry, 28 metric ton | GLO | 1990-01-01 | 2000-12-31 | 3830 | Materials recovery | ordinary transforming activity |  | ConvertedDataset//Treatment | Current |  | ByProduct | zinc in car shredder residue | kg | mft | Waste
3af3ae9e-3c1e-4da4-b24d-b27d496a380d | treatment of used lorry, 28 metric ton | GLO | 1990-01-01 | 2000-12-31 | 3830 | Materials recovery | ordinary transforming activity |  | ConvertedDataset//Treatment | Current |  | ByProduct | waste plastic, mixture | kg | mft | Waste
3af3ae9e-3c1e-4da4-b24d-b27d496a380d | treatment of used lorry, 28 metric ton | GLO | 1990-01-01 | 2000-12-31 | 3830 | Materials recovery | ordinary transforming activity |  | ConvertedDataset//Treatment | Current |  | ByProduct | waste emulsion paint | kg | mft | Waste
3af3ae9e-3c1e-4da4-b24d-b27d496a380d | treatment of used lorry, 28 metric ton | GLO | 1990-01-01 | 2000-12-31 | 3830 | Materials recovery | ordinary transforming activity |  | ConvertedDataset//Treatment | Current |  | ByProduct | waste mineral oil | kg | mft | Waste
3af5fd8b-3909-407d-88da-e25beda184e2 | electricity production, wind, >3MW turbine, onshore | CN-QH | 2012-01-01 | 2012-12-31 | 3510 | Electric power generation, transmission and distribution | ordinary transforming activity | child | China//wind power | Modern |  | ReferenceProduct | electricity, high voltage | kWh | not mft | allocatable product
3af5fd8b-3909-407d-88da-e25beda184e2 | electricity production, wind, >3MW turbine, onshore | CN-QH | 2012-01-01 | 2012-12-31 | 3510 | Electric power generation, transmission and distribution | ordinary transforming activity | child | China//wind power | Modern |  | ByProduct | waste mineral oil | kg | mft | Waste
3afbabc2-9c9c-4aef-abf3-a6f38bc62d28 | planing, board, hardwood, u=10% | GLO | 2011-01-01 | 2013-12-31 | 1610 | Sawmilling and planing of wood | ordinary transforming activity | parent |  | Current |  | ReferenceProduct | sawnwood, board, hardwood, dried (u=10%), planed | m3 | not mft | allocatable product
3afbabc2-9c9c-4aef-abf3-a6f38bc62d28 | planing, board, hardwood, u=10% | GLO | 2011-01-01 | 2013-12-31 | 1610 | Sawmilling and planing of wood | ordinary transforming activity | parent |  | Current |  | ByProduct | shavings, hardwood, loose, measured as dry mass | kg | mft | allocatable product
3b08b9e9-6c34-4f08-b9f0-7ba9670b915d | market for dried roughage store, non ventilated | GLO | 2011-01-01 | 2011-12-31 | 4100 | Construction of buildings | market activity |  | ConvertedDataset | Undefined | no | ReferenceProduct | dried roughage store, non ventilated | m3 | not mft | allocatable product
3b091e64-9d04-497c-bcad-3e42a8b6ffa2 | radish production | GLO | 2010-01-01 | 2010-12-31 | 0113 | Growing of vegetables and melons, roots and tubers | ordinary transforming activity |  |  | Current |  | ReferenceProduct | radish | kg | not mft | allocatable product
3b0e7d82-42fe-4f16-9c4b-4758c51591e3 | heat and power co-generation, natural gas, 160kW electrical, Jakobsberg | GLO | 2000-01-01 | 2000-12-31 | 3530 | Steam and air conditioning supply | ordinary transforming activity |  | with true value | Current |  | ReferenceProduct | heat, central or small-scale, natural gas, Jakobsberg | MJ | not mft | allocatable product
3b0e7d82-42fe-4f16-9c4b-4758c51591e3 | heat and power co-generation, natural gas, 160kW electrical, Jakobsberg | GLO | 2000-01-01 | 2000-12-31 | 3530 | Steam and air conditioning supply | ordinary transforming activity |  | with true value | Current |  | ByProduct | electricity, low voltage | kWh | not mft | allocatable product
3b0e7d82-42fe-4f16-9c4b-4758c51591e3 | heat and power co-generation, natural gas, 160kW electrical, Jakobsberg | GLO | 2000-01-01 | 2000-12-31 | 3530 | Steam and air conditioning supply | ordinary transforming activity |  | with true value | Current |  | ByProduct | waste mineral oil | kg | mft | Waste
3b160801-6269-4098-b977-f70d41db7d2d | transport, freight, lorry >32 metric ton, EURO5 | GLO | 2009-01-01 | 2013-12-31 | 4923 | Freight transport by road | ordinary transforming activity |  |  | Modern |  | ReferenceProduct | transport, freight, lorry >32 metric ton, EURO5 | metric ton*km | not mft | allocatable product
3b160801-6269-4098-b977-f70d41db7d2d | transport, freight, lorry >32 metric ton, EURO5 | GLO | 2009-01-01 | 2013-12-31 | 4923 | Freight transport by road | ordinary transforming activity |  |  | Modern |  | ByProduct | brake wear emissions, lorry | kg | mft | Waste
3b160801-6269-4098-b977-f70d41db7d2d | transport, freight, lorry >32 metric ton, EURO5 | GLO | 2009-01-01 | 2013-12-31 | 4923 | Freight transport by road | ordinary transforming activity |  |  | Modern |  | ByProduct | tyre wear emissions, lorry | kg | mft | Waste
3b160801-6269-4098-b977-f70d41db7d2d | transport, freight, lorry >32 metric ton, EURO5 | GLO | 2009-01-01 | 2013-12-31 | 4923 | Freight transport by road | ordinary transforming activity |  |  | Modern |  | ByProduct | road wear emissions, lorry | kg | mft | Waste
3b1a5d54-2ac5-4cee-8423-d0046ad521d1 | lime production, milled, loose | CA-QC | 2012-01-01 | 2012-12-31 | 0810 | Quarrying of stone, sand and clay | ordinary transforming activity |  | single enterprise data | Current |  | ReferenceProduct | lime | kg | not mft | allocatable product
3b1d34ea-a9f6-4e01-9c4a-5ae83338d311 | tin production | GLO | 1996-01-01 | 2003-12-31 | 2420 | Manufacture of basic precious and other non-ferrous metals | ordinary transforming activity |  | ConvertedDataset | Current |  | ReferenceProduct | tin | kg | not mft | allocatable product
3b1d34ea-a9f6-4e01-9c4a-5ae83338d311 | tin production | GLO | 1996-01-01 | 2003-12-31 | 2420 | Manufacture of basic precious and other non-ferrous metals | ordinary transforming activity |  | ConvertedDataset | Current |  | ByProduct | dust, unalloyed electric arc furnace steel | kg | mft | Waste
3b1dab02-8ccd-405c-bd84-69d43ef89107 | photovoltaic panel production, CIS | GLO | 1998-01-01 | 2007-12-31 | 2610 | Manufacture of electronic components and boards | ordinary transforming activity |  | ConvertedDataset | Current |  | ReferenceProduct | photovoltaic panel, CIS | m2 | not mft | allocatable product
3b1dab02-8ccd-405c-bd84-69d43ef89107 | photovoltaic panel production, CIS | GLO | 1998-01-01 | 2007-12-31 | 2610 | Manufacture of electronic components and boards | ordinary transforming activity |  | ConvertedDataset | Current |  | ByProduct | waste plastic, mixture | kg | mft | Waste
3b21cbb1-3004-4f2d-994b-fd9bde747284 | fibre cement corrugated slab production | CH | 1991-01-01 | 2001-12-31 | 2395 | Manufacture of articles of concrete, cement and plaster | ordinary transforming activity |  | ConvertedDataset | Current |  | ReferenceProduct | fibre cement corrugated slab | kg | not mft | allocatable product
3b21cbb1-3004-4f2d-994b-fd9bde747284 | fibre cement corrugated slab production | CH | 1991-01-01 | 2001-12-31 | 2395 | Manufacture of articles of concrete, cement and plaster | ordinary transforming activity |  | ConvertedDataset | Current |  | ByProduct | wastewater, unpolluted | m3 | mft | Waste
3b21cbb1-3004-4f2d-994b-fd9bde747284 | fibre cement corrugated slab production | CH | 1991-01-01 | 2001-12-31 | 2395 | Manufacture of articles of concrete, cement and plaster | ordinary transforming activity |  | ConvertedDataset | Current |  | ByProduct | waste mineral oil | kg | mft | Waste
3b21cbb1-3004-4f2d-994b-fd9bde747284 | fibre cement corrugated slab production | CH | 1991-01-01 | 2001-12-31 | 2395 | Manufacture of articles of concrete, cement and plaster | ordinary transforming activity |  | ConvertedDataset | Current |  | ByProduct | waste emulsion paint | kg | mft | Waste
3b21cbb1-3004-4f2d-994b-fd9bde747284 | fibre cement corrugated slab production | CH | 1991-01-01 | 2001-12-31 | 2395 | Manufacture of articles of concrete, cement and plaster | ordinary transforming activity |  | ConvertedDataset | Current |  | ByProduct | decarbonising waste | kg | mft | Waste
3b21cbb1-3004-4f2d-994b-fd9bde747284 | fibre cement corrugated slab production | CH | 1991-01-01 | 2001-12-31 | 2395 | Manufacture of articles of concrete, cement and plaster | ordinary transforming activity |  | ConvertedDataset | Current |  | ByProduct | wastewater from concrete production | m3 | mft | Waste
3b250699-9449-4d2d-a6e8-a7181b282152 | market for natural gas, high pressure | SK | 2000-01-01 | 2000-12-31 | 3520 | Manufacture of gas; distribution of gaseous fuels through mains | market activity |  |  | Undefined | no | ReferenceProduct | natural gas, high pressure | m3 | not mft | allocatable product
3b2c9b12-8bf5-44ef-bd0e-f7045ab54a30 | thermoforming of plastic sheets | FR | 2012-01-01 | 2014-12-31 | 2220 | Manufacture of plastics products | ordinary transforming activity |  | service | Current |  | ReferenceProduct | thermoforming of plastic sheets | kg | not mft | allocatable product
3b2c9b12-8bf5-44ef-bd0e-f7045ab54a30 | thermoforming of plastic sheets | FR | 2012-01-01 | 2014-12-31 | 2220 | Manufacture of plastics products | ordinary transforming activity |  | service | Current |  | ByProduct | wastewater, average | m3 | mft | Waste
3b2c9b12-8bf5-44ef-bd0e-f7045ab54a30 | thermoforming of plastic sheets | FR | 2012-01-01 | 2014-12-31 | 2220 | Manufacture of plastics products | ordinary transforming activity |  | service | Current |  | ByProduct | waste graphical paper | kg | mft | Waste
3b2c9b12-8bf5-44ef-bd0e-f7045ab54a30 | thermoforming of plastic sheets | FR | 2012-01-01 | 2014-12-31 | 2220 | Manufacture of plastics products | ordinary transforming activity |  | service | Current |  | ByProduct | aluminium scrap, post-consumer | kg | mft | Recyclable
3b2c9b12-8bf5-44ef-bd0e-f7045ab54a30 | thermoforming of plastic sheets | FR | 2012-01-01 | 2014-12-31 | 2220 | Manufacture of plastics products | ordinary transforming activity |  | service | Current |  | ByProduct | iron scrap, unsorted | kg | not mft | Recyclable
3b2c9b12-8bf5-44ef-bd0e-f7045ab54a30 | thermoforming of plastic sheets | FR | 2012-01-01 | 2014-12-31 | 2220 | Manufacture of plastics products | ordinary transforming activity |  | service | Current |  | ByProduct | spent solvent mixture | kg | mft | Waste
3b2c9b12-8bf5-44ef-bd0e-f7045ab54a30 | thermoforming of plastic sheets | FR | 2012-01-01 | 2014-12-31 | 2220 | Manufacture of plastics products | ordinary transforming activity |  | service | Current |  | ByProduct | waste polypropylene | kg | mft | Waste
3b2c9b12-8bf5-44ef-bd0e-f7045ab54a30 | thermoforming of plastic sheets | FR | 2012-01-01 | 2014-12-31 | 2220 | Manufacture of plastics products | ordinary transforming activity |  | service | Current |  | ByProduct | waste plastic, mixture | kg | mft | Waste
3b2c9b12-8bf5-44ef-bd0e-f7045ab54a30 | thermoforming of plastic sheets | FR | 2012-01-01 | 2014-12-31 | 2220 | Manufacture of plastics products | ordinary transforming activity |  | service | Current |  | ByProduct | waste plastic, mixture | kg | mft | Waste
3b33875d-796b-455d-8050-c6c37af98ac8 | polypropylene production, granulate | RER | 1999-01-01 | 2001-12-31 | 2013 | Manufacture of plastics and synthetic rubber in primary forms | ordinary transforming activity |  | ConvertedDataset | Current |  | ReferenceProduct | polypropylene, granulate | kg | not mft | allocatable product
3b33875d-796b-455d-8050-c6c37af98ac8 | polypropylene production, granulate | RER | 1999-01-01 | 2001-12-31 | 2013 | Manufacture of plastics and synthetic rubber in primary forms | ordinary transforming activity |  | ConvertedDataset | Current |  | ByProduct | waste plastic, mixture | kg | mft | Waste
3b33875d-796b-455d-8050-c6c37af98ac8 | polypropylene production, granulate | RER | 1999-01-01 | 2001-12-31 | 2013 | Manufacture of plastics and synthetic rubber in primary forms | ordinary transforming activity |  | ConvertedDataset | Current |  | ByProduct | waste wood, untreated | kg | mft | Waste
3b33875d-796b-455d-8050-c6c37af98ac8 | polypropylene production, granulate | RER | 1999-01-01 | 2001-12-31 | 2013 | Manufacture of plastics and synthetic rubber in primary forms | ordinary transforming activity |  | ConvertedDataset | Current |  | ByProduct | decommissioned chemical production facilities | kg | mft | Waste
3b33875d-796b-455d-8050-c6c37af98ac8 | polypropylene production, granulate | RER | 1999-01-01 | 2001-12-31 | 2013 | Manufacture of plastics and synthetic rubber in primary forms | ordinary transforming activity |  | ConvertedDataset | Current |  | ByProduct | municipal solid waste | kg | mft | Waste
3b33875d-796b-455d-8050-c6c37af98ac8 | polypropylene production, granulate | RER | 1999-01-01 | 2001-12-31 | 2013 | Manufacture of plastics and synthetic rubber in primary forms | ordinary transforming activity |  | ConvertedDataset | Current |  | ByProduct | coal slurry | kg | mft | Waste
3b33875d-796b-455d-8050-c6c37af98ac8 | polypropylene production, granulate | RER | 1999-01-01 | 2001-12-31 | 2013 | Manufacture of plastics and synthetic rubber in primary forms | ordinary transforming activity |  | ConvertedDataset | Current |  | ByProduct | spoil from hard coal mining | kg | mft | Waste
3b33875d-796b-455d-8050-c6c37af98ac8 | polypropylene production, granulate | RER | 1999-01-01 | 2001-12-31 | 2013 | Manufacture of plastics and synthetic rubber in primary forms | ordinary transforming activity |  | ConvertedDataset | Current |  | ByProduct | hazardous waste, for incineration | kg | mft | Waste
3b33875d-796b-455d-8050-c6c37af98ac8 | polypropylene production, granulate | RER | 1999-01-01 | 2001-12-31 | 2013 | Manufacture of plastics and synthetic rubber in primary forms | ordinary transforming activity |  | ConvertedDataset | Current |  | ByProduct | average incineration residue | kg | mft | Waste
3b3a049c-1693-46fd-b1bd-ef3b8b15fcd3 | market for packaging glass factory | GLO | 2011-01-01 | 2011-12-31 | 4290 | Construction of other civil engineering projects | market activity |  | ConvertedDataset | Undefined | no | ReferenceProduct | packaging glass factory | unit | not mft | allocatable product
3b3afb5d-778a-4185-9d20-2edad27f0f2f | market for waste bitumen sheet | CH | 1994-01-01 | 2002-12-31 | 3821 | Treatment and disposal of non-hazardous waste | market activity |  | ConvertedDataset | Undefined | no | ReferenceProduct | waste bitumen sheet | kg | mft | Waste
3b3ba589-f134-4537-97af-b8bd4d541efc | recultivation, limestone mine | CH | 2000-01-01 | 2002-12-31 | 3900 | Remediation activities and other waste management services | ordinary transforming activity |  | ConvertedDataset | Current |  | ReferenceProduct | recultivation, limestone mine | m2 | not mft | allocatable product
3b4eca30-aef5-4ba6-a736-5ac74f574796 | treatment of waste emulsion paint, municipal incineration | CH | 1994-01-01 | 2000-12-31 | 3821 | Treatment and disposal of non-hazardous waste | ordinary transforming activity |  | ConvertedDataset//Treatment | Outdated |  | ReferenceProduct | waste emulsion paint | kg | mft | Waste
3b4eca30-aef5-4ba6-a736-5ac74f574796 | treatment of waste emulsion paint, municipal incineration | CH | 1994-01-01 | 2000-12-31 | 3821 | Treatment and disposal of non-hazardous waste | ordinary transforming activity |  | ConvertedDataset//Treatment | Outdated |  | ByProduct | waste cement, hydrated | kg | mft | Waste
3b54a639-ccee-4bd5-9a24-eebfbbb1a3a4 | operation, computer, laptop, 68% active work, label-certified electricity | CH | 2005-01-01 | 2009-12-31 | 8219 | Photocopying, document preparation and other specialized office support act | ordinary transforming activity |  | Operation//ConvertedDataset | Current |  | ReferenceProduct | operation, computer, laptop, 68% active work, label-certified electricity | hour | not mft | allocatable product
3b5adeec-61ea-4733-aea3-48dd19edd147 | electricity production, wind, 1-3MW turbine, onshore | CN-GS | 2005-01-01 | 2015-12-31 | 3510 | Electric power generation, transmission and distribution | ordinary transforming activity | child | China//wind power | Modern |  | ReferenceProduct | electricity, high voltage | kWh | not mft | allocatable product
3b5adeec-61ea-4733-aea3-48dd19edd147 | electricity production, wind, 1-3MW turbine, onshore | CN-GS | 2005-01-01 | 2015-12-31 | 3510 | Electric power generation, transmission and distribution | ordinary transforming activity | child | China//wind power | Modern |  | ByProduct | waste mineral oil | kg | mft | Waste
3b64d864-f86d-44ed-9008-a405bdbf9cde | market for sawnwood, hardwood, raw, dried (u=20%) | GLO | 2011-01-01 | 2011-12-31 | 1610 | Sawmilling and planing of wood | market activity |  | ConvertedDataset | Undefined | no | ReferenceProduct | sawnwood, hardwood, raw, dried (u=20%) | m3 | not mft | allocatable product
3b668b7b-9ca5-4281-87e4-fdc17de067cb | hard coal mine operation | PL | 1990-01-01 | 2002-12-31 | 0510 | Mining of hard coal | ordinary transforming activity |  | ConvertedDataset | Current |  | ReferenceProduct | hard coal | kg | not mft | allocatable product
3b668b7b-9ca5-4281-87e4-fdc17de067cb | hard coal mine operation | PL | 1990-01-01 | 2002-12-31 | 0510 | Mining of hard coal | ordinary transforming activity |  | ConvertedDataset | Current |  | ByProduct | coal slurry | kg | mft | Waste
3b668b7b-9ca5-4281-87e4-fdc17de067cb | hard coal mine operation | PL | 1990-01-01 | 2002-12-31 | 0510 | Mining of hard coal | ordinary transforming activity |  | ConvertedDataset | Current |  | ByProduct | spoil from hard coal mining | kg | mft | Waste
3b69e841-f154-430a-849b-18648b8d8f13 | electricity production, wind, 1-3MW turbine, onshore | BG | 2005-01-01 | 2015-12-31 | 3510 | Electric power generation, transmission and distribution | ordinary transforming activity | child | wind power | Modern |  | ReferenceProduct | electricity, high voltage | kWh | not mft | allocatable product
3b69e841-f154-430a-849b-18648b8d8f13 | electricity production, wind, 1-3MW turbine, onshore | BG | 2005-01-01 | 2015-12-31 | 3510 | Electric power generation, transmission and distribution | ordinary transforming activity | child | wind power | Modern |  | ByProduct | waste mineral oil | kg | mft | Waste
3b6ac476-8c32-4a81-9537-6978467a3954 | road construction, company, internal | CH | 1990-01-01 | 2000-12-31 | 4210 | Construction of roads and railways | ordinary transforming activity |  | ConvertedDataset | Current |  | ReferenceProduct | road, company, internal | m2*year | not mft | allocatable product
3b718c58-d239-4187-ac7e-08455e2dcab0 | wastewater treatment facility construction, capacity 4.7E10l/year | GLO | 1996-01-01 | 2000-12-31 | 4220 | Construction of utility projects | ordinary transforming activity |  | ConvertedDataset | Current |  | ReferenceProduct | wastewater treatment facility, capacity 4.7E10l/year | unit | not mft | allocatable product
3b718c58-d239-4187-ac7e-08455e2dcab0 | wastewater treatment facility construction, capacity 4.7E10l/year | GLO | 1996-01-01 | 2000-12-31 | 4220 | Construction of utility projects | ordinary transforming activity |  | ConvertedDataset | Current |  | ByProduct | waste mineral wool | kg | mft | Waste
3b718c58-d239-4187-ac7e-08455e2dcab0 | wastewater treatment facility construction, capacity 4.7E10l/year | GLO | 1996-01-01 | 2000-12-31 | 4220 | Construction of utility projects | ordinary transforming activity |  | ConvertedDataset | Current |  | ByProduct | waste polyethylene/polypropylene product | kg | mft | Waste
3b718c58-d239-4187-ac7e-08455e2dcab0 | wastewater treatment facility construction, capacity 4.7E10l/year | GLO | 1996-01-01 | 2000-12-31 | 4220 | Construction of utility projects | ordinary transforming activity |  | ConvertedDataset | Current |  | ByProduct | waste bitumen sheet | kg | mft | Waste
3b718c58-d239-4187-ac7e-08455e2dcab0 | wastewater treatment facility construction, capacity 4.7E10l/year | GLO | 1996-01-01 | 2000-12-31 | 4220 | Construction of utility projects | ordinary transforming activity |  | ConvertedDataset | Current |  | ByProduct | waste reinforced concrete | kg | mft | Waste
3b76ddb7-988f-472b-947b-ea658252a241 | market for single-Si wafer, for electronics | GLO | 2011-01-01 | 2011-12-31 | 2610 | Manufacture of electronic components and boards | market activity |  | ConvertedDataset | Undefined | no | ReferenceProduct | single-Si wafer, for electronics | m2 | not mft | allocatable product
3b7ce22f-dbe2-4384-a968-3da7eb2ceca0 | market for hydrogen, liquid | GLO | 2011-01-01 | 2011-12-31 | 1920 | Manufacture of refined petroleum products | market activity |  | ConvertedDataset | Undefined | no | ReferenceProduct | hydrogen, liquid | kg | not mft | allocatable product
3b804f72-8ba4-4d2e-b002-d00ef5c61298 | market for deep drawing, steel, 650 kN press, single stroke | GLO | 2011-01-01 | 2011-12-31 | 2591 | Forging, pressing, stamping and roll-forming of metal; powder metallurgy | market activity |  | ConvertedDataset | Undefined | no | ReferenceProduct | deep drawing, steel, 650 kN press, single stroke | kg | not mft | allocatable product
3b84c57f-1c51-4643-b845-abfa113bced6 | treatment of coating from waste cathode ray tube display, municipal incineration with fly ash extraction | CH | 2006-01-01 | 2012-12-31 | 3821 | Treatment and disposal of non-hazardous waste | ordinary transforming activity |  |  | Current |  | ReferenceProduct | coating from waste cathode ray tube display | kg | mft | Waste
3b875347-6ef3-43a5-82a2-29ce68efb329 | market for switch, toggle type | GLO | 2011-01-01 | 2011-12-31 | 2610 | Manufacture of electronic components and boards | market activity |  | ConvertedDataset | Undefined | no | ReferenceProduct | switch, toggle type | kg | not mft | allocatable product
3b8f4a2f-24d6-4667-b8cf-ada7ac4b8885 | wood preservation, spray tunnel/deluging, solvent-based preservative, outdoor use, no ground contact | GLO | 2012-01-01 | 2012-12-31 | 1610 | Sawmilling and planing of wood | ordinary transforming activity |  |  | Current |  | ReferenceProduct | wood preservation, spray tunnel/deluging, organic solvent-based, outdoor use, no ground contact | kg | not mft | allocatable product
3b9b64ec-3f0b-4519-a652-4b8d180b0ace | steel turning, primarily roughing, conventional | GLO | 2006-01-01 | 2007-12-31 | 2592 | Treatment and coating of metals; machining | ordinary transforming activity |  | ConvertedDataset | Current |  | ReferenceProduct | steel removed by turning, primarily roughing, conventional | kg | not mft | allocatable product
3ba00a7d-80cc-4c48-ae0b-104e13a88df5 | peanut production | IN | 2009-01-01 | 2012-12-31 | 0111 | Growing of cereals (except rice), leguminous crops and oil seeds | ordinary transforming activity |  | WFLDB | Current |  | ReferenceProduct | peanut | kg | not mft | allocatable product
3ba5c1ef-dd66-48da-9596-12427cfb4883 | [thio]carbamate-compound production | RER | 2000-01-01 | 2010-12-31 | 2021 | Manufacture of pesticides and other agrochemical products | ordinary transforming activity |  | ConvertedDataset | Current |  | ReferenceProduct | [thio]carbamate-compound | kg | not mft | allocatable product
3ba5c1ef-dd66-48da-9596-12427cfb4883 | [thio]carbamate-compound production | RER | 2000-01-01 | 2010-12-31 | 2021 | Manufacture of pesticides and other agrochemical products | ordinary transforming activity |  | ConvertedDataset | Current |  | ByProduct | inert waste, for final disposal | kg | mft | Waste
3bb35e3a-3b5f-4d3f-85d9-89fad2ded7ca | electricity production, nuclear, boiling water reactor | MRO, US only | 1990-01-01 | 2015-12-31 | 3510 | Electric power generation, transmission and distribution | ordinary transforming activity | child | United States//nuclear power | Modern |  | ReferenceProduct | electricity, high voltage | kWh | not mft | allocatable product
3bb35e3a-3b5f-4d3f-85d9-89fad2ded7ca | electricity production, nuclear, boiling water reactor | MRO, US only | 1990-01-01 | 2015-12-31 | 3510 | Electric power generation, transmission and distribution | ordinary transforming activity | child | United States//nuclear power | Modern |  | ByProduct | spent nuclear fuel | kg | mft | Waste
3bb35e3a-3b5f-4d3f-85d9-89fad2ded7ca | electricity production, nuclear, boiling water reactor | MRO, US only | 1990-01-01 | 2015-12-31 | 3510 | Electric power generation, transmission and distribution | ordinary transforming activity | child | United States//nuclear power | Modern |  | ByProduct | hazardous waste, for incineration | kg | mft | Waste
3bb35e3a-3b5f-4d3f-85d9-89fad2ded7ca | electricity production, nuclear, boiling water reactor | MRO, US only | 1990-01-01 | 2015-12-31 | 3510 | Electric power generation, transmission and distribution | ordinary transforming activity | child | United States//nuclear power | Modern |  | ByProduct | low level radioactive waste for final repository | m3 | mft | Waste
3bb35e3a-3b5f-4d3f-85d9-89fad2ded7ca | electricity production, nuclear, boiling water reactor | MRO, US only | 1990-01-01 | 2015-12-31 | 3510 | Electric power generation, transmission and distribution | ordinary transforming activity | child | United States//nuclear power | Modern |  | ByProduct | low level radioactive waste | m3 | mft | Waste
3bb35e3a-3b5f-4d3f-85d9-89fad2ded7ca | electricity production, nuclear, boiling water reactor | MRO, US only | 1990-01-01 | 2015-12-31 | 3510 | Electric power generation, transmission and distribution | ordinary transforming activity | child | United States//nuclear power | Modern |  | ByProduct | waste mineral oil | kg | mft | Waste
3bb35e3a-3b5f-4d3f-85d9-89fad2ded7ca | electricity production, nuclear, boiling water reactor | MRO, US only | 1990-01-01 | 2015-12-31 | 3510 | Electric power generation, transmission and distribution | ordinary transforming activity | child | United States//nuclear power | Modern |  | ByProduct | fly ash and scrubber sludge | kg | mft | Waste
3bb3ee97-e5ab-4941-80d7-c002c789992c | market for atrazine | GLO | 2011-01-01 | 2011-12-31 | 2021 | Manufacture of pesticides and other agrochemical products | market activity |  | ConvertedDataset | Undefined | no | ReferenceProduct | atrazine | kg | not mft | allocatable product
3bb7c477-90b6-4f68-8c63-c7c66b2d3917 | ventilation of dwellings, decentralized, 6 x 120 m3/h, polyethylene ducts, with earth tube heat exchanger | CH | 2003-01-01 | 2003-12-31 | 4322 | Plumbing, heat and air-conditioning installation | ordinary transforming activity |  | ConvertedDataset | Current |  | ReferenceProduct | ventilation of dwellings, decentralized, 6 x 120 m3/h | m2*year | not mft | allocatable product
3bb7c477-90b6-4f68-8c63-c7c66b2d3917 | ventilation of dwellings, decentralized, 6 x 120 m3/h, polyethylene ducts, with earth tube heat exchanger | CH | 2003-01-01 | 2003-12-31 | 4322 | Plumbing, heat and air-conditioning installation | ordinary transforming activity |  | ConvertedDataset | Current |  | ByProduct | used ventilation control and wiring decentralized unit | unit | mft | Waste
3bb7c477-90b6-4f68-8c63-c7c66b2d3917 | ventilation of dwellings, decentralized, 6 x 120 m3/h, polyethylene ducts, with earth tube heat exchanger | CH | 2003-01-01 | 2003-12-31 | 4322 | Plumbing, heat and air-conditioning installation | ordinary transforming activity |  | ConvertedDataset | Current |  | ByProduct | used air filter decentralized unit, 180-250 m3/h | unit | mft | Waste
3bb7c477-90b6-4f68-8c63-c7c66b2d3917 | ventilation of dwellings, decentralized, 6 x 120 m3/h, polyethylene ducts, with earth tube heat exchanger | CH | 2003-01-01 | 2003-12-31 | 4322 | Plumbing, heat and air-conditioning installation | ordinary transforming activity |  | ConvertedDataset | Current |  | ByProduct | used blower and heat exchange unit decentralized, 180-250 m3/h | unit | mft | Waste
3bb7c477-90b6-4f68-8c63-c7c66b2d3917 | ventilation of dwellings, decentralized, 6 x 120 m3/h, polyethylene ducts, with earth tube heat exchanger | CH | 2003-01-01 | 2003-12-31 | 4322 | Plumbing, heat and air-conditioning installation | ordinary transforming activity |  | ConvertedDataset | Current |  | ByProduct | used flexible duct aluminium/PET, DN of 125 | m | mft | Waste
3bb7c477-90b6-4f68-8c63-c7c66b2d3917 | ventilation of dwellings, decentralized, 6 x 120 m3/h, polyethylene ducts, with earth tube heat exchanger | CH | 2003-01-01 | 2003-12-31 | 4322 | Plumbing, heat and air-conditioning installation | ordinary transforming activity |  | ConvertedDataset | Current |  | ByProduct | used air filter in exhaust air valve | unit | mft | Waste
3bb7c477-90b6-4f68-8c63-c7c66b2d3917 | ventilation of dwellings, decentralized, 6 x 120 m3/h, polyethylene ducts, with earth tube heat exchanger | CH | 2003-01-01 | 2003-12-31 | 4322 | Plumbing, heat and air-conditioning installation | ordinary transforming activity |  | ConvertedDataset | Current |  | ByProduct | used silencer steel, DN 125 | unit | mft | Waste
3bc0a33e-9f20-4d2e-ace8-75cc99530a47 | barley production | CA-QC | 2010-01-01 | 2012-12-31 | 0111 | Growing of cereals (except rice), leguminous crops and oil seeds | ordinary transforming activity |  |  | Current |  | ReferenceProduct | barley grain | kg | not mft | allocatable product
3bc56533-ac5b-4c51-a41d-97dc60c7cbd1 | aluminium, ingot, primary, import from Asia (excluding China) | IAI Area, EU27 & EFTA | 2012-01-01 | 2012-12-31 | 2420 | Manufacture of basic precious and other non-ferrous metals | ordinary transforming activity |  |  | Current |  | ReferenceProduct | aluminium, primary, ingot | kg | not mft | allocatable product
3bc8d52e-691a-4d64-bec6-41987e8bea9b | electricity, high voltage, import from RU | NO | 2012-01-01 | 2012-12-31 | 3510 | Electric power generation, transmission and distribution | ordinary transforming activity |  |  | Current |  | ReferenceProduct | electricity, high voltage | kWh | not mft | allocatable product
3bce1f35-c99f-4e28-8786-4e907bd8ab80 | market for hard coal | RU | 1977-01-01 | 1989-12-31 | 0510 | Mining of hard coal | market activity |  | ConvertedDataset | Undefined | no | ReferenceProduct | hard coal | kg | not mft | allocatable product
3bdd2813-53eb-4013-bb19-ccdf06c0bb31 | market for maintenance, reefer, intermodal shipping container, 40-foot, high-cube | GLO | 2010-01-01 | 2014-12-31 | 3315 | Repair of transport equipment, except motor vehicles | market activity |  |  | Undefined | no | ReferenceProduct | maintenance, reefer, intermodal shipping container, 40-foot, high-cube | unit | not mft | allocatable product
3be180b6-7d39-49a8-ac41-7009b0c794f1 | sulfur stockpiling | CA-AB | 2007-01-01 | 2007-12-31 | 20 | Manufacture of chemicals and chemical products | ordinary transforming activity |  |  | Current |  | ReferenceProduct | sulfur stockpiling | kg | not mft | allocatable product
3be35340-bc12-43a5-ae9b-dd5d44fd8757 | market for maleic anhydride | RER | 1997-01-01 | 2000-12-31 | 2011 | Manufacture of basic chemicals | market activity |  | ConvertedDataset | Undefined | no | ReferenceProduct | maleic anhydride | kg | not mft | allocatable product
3be71d91-dd7a-48f2-80a1-49cdea26814c | wheat production | AU | 2009-01-01 | 2012-12-31 | 0111 | Growing of cereals (except rice), leguminous crops and oil seeds | ordinary transforming activity |  | WFLDB | Current |  | ReferenceProduct | wheat grain | kg | not mft | allocatable product
3be71d91-dd7a-48f2-80a1-49cdea26814c | wheat production | AU | 2009-01-01 | 2012-12-31 | 0111 | Growing of cereals (except rice), leguminous crops and oil seeds | ordinary transforming activity |  | WFLDB | Current |  | ByProduct | straw | kg | not mft | allocatable product
3bec6f8d-6fef-4f20-a5ca-beb6d2b7d133 | treatment of waste gypsum plasterboard, sorting plant | GLO | 1994-01-01 | 2002-12-31 | 3830 | Materials recovery | ordinary transforming activity |  | ConvertedDataset//Treatment | Current |  | ReferenceProduct | waste gypsum plasterboard | kg | mft | Waste
3bec6f8d-6fef-4f20-a5ca-beb6d2b7d133 | treatment of waste gypsum plasterboard, sorting plant | GLO | 1994-01-01 | 2002-12-31 | 3830 | Materials recovery | ordinary transforming activity |  | ConvertedDataset//Treatment | Current |  | ByProduct | waste gypsum | kg | mft | Waste
3bed972f-fae9-46db-9b0a-bc59750ba415 | market for liquefied petroleum gas | GLO | 1980-01-01 | 2010-12-31 | 1920 | Manufacture of refined petroleum products | market activity |  | ConvertedDataset | Undefined | no | ReferenceProduct | liquefied petroleum gas | kg | not mft | allocatable product
3bed972f-fae9-46db-9b0a-bc59750ba415 | market for liquefied petroleum gas | GLO | 1980-01-01 | 2010-12-31 | 1920 | Manufacture of refined petroleum products | market activity |  | ConvertedDataset | Undefined | no | ByProduct | municipal solid waste | kg | mft | Waste
3bed972f-fae9-46db-9b0a-bc59750ba415 | market for liquefied petroleum gas | GLO | 1980-01-01 | 2010-12-31 | 1920 | Manufacture of refined petroleum products | market activity |  | ConvertedDataset | Undefined | no | ByProduct | fly ash and scrubber sludge | kg | mft | Waste
3bed972f-fae9-46db-9b0a-bc59750ba415 | market for liquefied petroleum gas | GLO | 1980-01-01 | 2010-12-31 | 1920 | Manufacture of refined petroleum products | market activity |  | ConvertedDataset | Undefined | no | ByProduct | rainwater mineral oil storage | m3 | mft | Waste
3bed972f-fae9-46db-9b0a-bc59750ba415 | market for liquefied petroleum gas | GLO | 1980-01-01 | 2010-12-31 | 1920 | Manufacture of refined petroleum products | market activity |  | ConvertedDataset | Undefined | no | ByProduct | wastewater, average | m3 | mft | Waste
3bef0f04-e8a1-4005-9054-fb48b43d81c6 | metal working, average for metal product manufacturing | RER | 2006-01-01 | 2007-12-31 | 259 | Manufacture of other fabricated metal products; metalworking service activit | ordinary transforming activity |  | ConvertedDataset | Current |  | ReferenceProduct | metal working, average for metal product manufacturing | kg | not mft | allocatable product
3bf0010f-c0c1-4151-99ba-aa1bf86ed7ef | stirling heat and power co-generation unit construction, 3kW electrical, future | CH | 2000-01-01 | 2005-12-31 | 4220a | Construction of utility projects for electricity production, except for liquid fuels | ordinary transforming activity |  | ConvertedDataset | Current |  | ReferenceProduct | stirling heat and power co-generation unit, 3kW electrical, future | unit | not mft | allocatable product
3bf0010f-c0c1-4151-99ba-aa1bf86ed7ef | stirling heat and power co-generation unit construction, 3kW electrical, future | CH | 2000-01-01 | 2005-12-31 | 4220a | Construction of utility projects for electricity production, except for liquid fuels | ordinary transforming activity |  | ConvertedDataset | Current |  | ByProduct | waste polyethylene/polypropylene product | kg | mft | Waste
3bf0010f-c0c1-4151-99ba-aa1bf86ed7ef | stirling heat and power co-generation unit construction, 3kW electrical, future | CH | 2000-01-01 | 2005-12-31 | 4220a | Construction of utility projects for electricity production, except for liquid fuels | ordinary transforming activity |  | ConvertedDataset | Current |  | ByProduct | inert waste, for final disposal | kg | mft | Waste
3bf0010f-c0c1-4151-99ba-aa1bf86ed7ef | stirling heat and power co-generation unit construction, 3kW electrical, future | CH | 2000-01-01 | 2005-12-31 | 4220a | Construction of utility projects for electricity production, except for liquid fuels | ordinary transforming activity |  | ConvertedDataset | Current |  | ByProduct | waste mineral wool | kg | mft | Waste
3bf0010f-c0c1-4151-99ba-aa1bf86ed7ef | stirling heat and power co-generation unit construction, 3kW electrical, future | CH | 2000-01-01 | 2005-12-31 | 4220a | Construction of utility projects for electricity production, except for liquid fuels | ordinary transforming activity |  | ConvertedDataset | Current |  | ByProduct | wastewater, from residence | m3 | mft | Waste
3bf0010f-c0c1-4151-99ba-aa1bf86ed7ef | stirling heat and power co-generation unit construction, 3kW electrical, future | CH | 2000-01-01 | 2005-12-31 | 4220a | Construction of utility projects for electricity production, except for liquid fuels | ordinary transforming activity |  | ConvertedDataset | Current |  | ByProduct | waste polyvinylchloride product | kg | mft | Waste
3bfa0841-df1c-4f1a-8a38-f4dcd560ce3a | aluminium electrolysis facility construction | GLO | 2002-01-01 | 2002-12-31 | 4100a | Construction of factory buildings for the metal industry | ordinary transforming activity |  | ConvertedDataset | Current |  | ReferenceProduct | aluminium electrolysis facility | unit | not mft | allocatable product
3bfa0841-df1c-4f1a-8a38-f4dcd560ce3a | aluminium electrolysis facility construction | GLO | 2002-01-01 | 2002-12-31 | 4100a | Construction of factory buildings for the metal industry | ordinary transforming activity |  | ConvertedDataset | Current |  | ByProduct | waste reinforced concrete | kg | mft | Waste
3bfa0841-df1c-4f1a-8a38-f4dcd560ce3a | aluminium electrolysis facility construction | GLO | 2002-01-01 | 2002-12-31 | 4100a | Construction of factory buildings for the metal industry | ordinary transforming activity |  | ConvertedDataset | Current |  | ByProduct | waste concrete, not reinforced | kg | mft | Waste
3bfec840-b567-4536-897c-3231b2c03ab9 | electricity production, hydro, run-of-river | IR | 1945-01-01 | 2015-12-31 | 3510 | Electric power generation, transmission and distribution | ordinary transforming activity | child | hydro power | Modern |  | ReferenceProduct | electricity, high voltage | kWh | not mft | allocatable product
3bfec840-b567-4536-897c-3231b2c03ab9 | electricity production, hydro, run-of-river | IR | 1945-01-01 | 2015-12-31 | 3510 | Electric power generation, transmission and distribution | ordinary transforming activity | child | hydro power | Modern |  | ByProduct | waste mineral oil | kg | mft | Waste
3bffa722-9fb5-45fc-874e-91caa3b4bf5c | electricity production, wind, 1-3MW turbine, onshore | UA | 2005-01-01 | 2015-12-31 | 3510 | Electric power generation, transmission and distribution | ordinary transforming activity | child | wind power | Modern |  | ReferenceProduct | electricity, high voltage | kWh | not mft | allocatable product
3bffa722-9fb5-45fc-874e-91caa3b4bf5c | electricity production, wind, 1-3MW turbine, onshore | UA | 2005-01-01 | 2015-12-31 | 3510 | Electric power generation, transmission and distribution | ordinary transforming activity | child | wind power | Modern |  | ByProduct | waste mineral oil | kg | mft | Waste
3c027640-facd-4f60-a0a3-899a250456ce | natural gas, from low pressure network (<0.1 bar), at service station | GLO | 2001-01-01 | 2001-12-31 | 3520 | Manufacture of gas; distribution of gaseous fuels through mains | ordinary transforming activity |  | ConvertedDataset | Current |  | ReferenceProduct | natural gas, from low pressure network (<0.1 bar), at service station | kg | not mft | allocatable product
3c03eca2-647c-45a0-ac7e-1714a3bc218d | diesel-electric generating set production, 10MW | RER | 2000-01-01 | 2000-12-31 | 2710a | Manufacture of electric motors, generators, for liquid fuels | ordinary transforming activity |  | ConvertedDataset | Current |  | ReferenceProduct | diesel-electric generating set, 10MW | unit | not mft | allocatable product
3c0412ba-4128-4e80-ad83-86b774187851 | sodium metasilicate pentahydrate production, 58% active substance, powder | GLO | 1995-01-01 | 1995-12-31 | 2023 | Manufacture of soap and detergents, cleaning and polishing preparations, pe | ordinary transforming activity |  | ConvertedDataset | Current |  | ReferenceProduct | sodium metasilicate pentahydrate, 58% active substance, powder | kg | not mft | allocatable product
3c0412ba-4128-4e80-ad83-86b774187851 | sodium metasilicate pentahydrate production, 58% active substance, powder | GLO | 1995-01-01 | 1995-12-31 | 2023 | Manufacture of soap and detergents, cleaning and polishing preparations, pe | ordinary transforming activity |  | ConvertedDataset | Current |  | ByProduct | inert waste, for final disposal | kg | mft | Waste
3c0a8162-d33a-4d55-a34b-632657ede0f8 | market for sodium perchlorate | GLO | 2011-01-01 | 2011-12-31 | 2011 | Manufacture of basic chemicals | market activity |  | ConvertedDataset | Undefined | no | ReferenceProduct | sodium perchlorate | kg | not mft | allocatable product
3c0f0db9-0552-4132-a7cf-fd578dbb8609 | market for photovoltaics, electric installation for 3kWp module, at building | GLO | 2011-01-01 | 2011-12-31 | 4321 | Electrical installation | market activity |  | ConvertedDataset | Undefined | no | ReferenceProduct | photovoltaic plant, electric installation for 3kWp module | unit | not mft | allocatable product
3c15efc0-45da-4423-b308-0388a74abc72 | electricity production, wind, <1MW turbine, onshore | LV | 2000-01-01 | 2015-12-31 | 3510 | Electric power generation, transmission and distribution | ordinary transforming activity | child | wind power | Modern |  | ReferenceProduct | electricity, high voltage | kWh | not mft | allocatable product
3c15efc0-45da-4423-b308-0388a74abc72 | electricity production, wind, <1MW turbine, onshore | LV | 2000-01-01 | 2015-12-31 | 3510 | Electric power generation, transmission and distribution | ordinary transforming activity | child | wind power | Modern |  | ByProduct | waste mineral oil | kg | mft | Waste
3c197991-0757-4654-a4f1-b2d3482e0f3f | electricity production, lignite | WECC, US only | 1980-01-01 | 2015-12-31 | 3510 | Electric power generation, transmission and distribution | ordinary transforming activity | child | United States//coal power//lignite power//fossil fuels | Modern |  | ReferenceProduct | electricity, high voltage | kWh | not mft | allocatable product
3c197991-0757-4654-a4f1-b2d3482e0f3f | electricity production, lignite | WECC, US only | 1980-01-01 | 2015-12-31 | 3510 | Electric power generation, transmission and distribution | ordinary transforming activity | child | United States//coal power//lignite power//fossil fuels | Modern |  | ByProduct | lignite ash | kg | mft | Waste
3c197991-0757-4654-a4f1-b2d3482e0f3f | electricity production, lignite | WECC, US only | 1980-01-01 | 2015-12-31 | 3510 | Electric power generation, transmission and distribution | ordinary transforming activity | child | United States//coal power//lignite power//fossil fuels | Modern |  | ByProduct | residue from cooling tower | kg | mft | Waste
3c1e4346-0dd1-4648-9b57-fc005efca345 | market for electricity, high voltage | TW | 2012-01-01 | 2015-12-31 | 3510 | Electric power generation, transmission and distribution | market activity | child |  | Undefined | no | ReferenceProduct | electricity, high voltage | kWh | not mft | allocatable product
3c2054e2-7607-4c63-8cfe-927ac0791daa | market for maintenance, locomotive | GLO | 2011-01-01 | 2011-12-31 | 3315 | Repair of transport equipment, except motor vehicles | market activity |  | ConvertedDataset | Undefined | no | ReferenceProduct | maintenance, locomotive | unit | not mft | allocatable product
3c2a2735-2583-45b5-8e75-fd1324d6726e | electric motor production, vehicle (electric powertrain) | GLO | 2005-01-01 | 2015-12-31 | 27 | Manufacture of electrical equipment | ordinary transforming activity |  |  | Modern |  | ReferenceProduct | electric motor, electric passenger car | kg | not mft | allocatable product
3c2a2735-2583-45b5-8e75-fd1324d6726e | electric motor production, vehicle (electric powertrain) | GLO | 2005-01-01 | 2015-12-31 | 27 | Manufacture of electrical equipment | ordinary transforming activity |  |  | Modern |  | ByProduct | aluminium scrap, new | kg | mft | Recyclable
3c2a2735-2583-45b5-8e75-fd1324d6726e | electric motor production, vehicle (electric powertrain) | GLO | 2005-01-01 | 2015-12-31 | 27 | Manufacture of electrical equipment | ordinary transforming activity |  |  | Modern |  | ByProduct | waste plastic, industrial electronics | kg | mft | Waste
3c2a2735-2583-45b5-8e75-fd1324d6726e | electric motor production, vehicle (electric powertrain) | GLO | 2005-01-01 | 2015-12-31 | 27 | Manufacture of electrical equipment | ordinary transforming activity |  |  | Modern |  | ByProduct | iron scrap, unsorted | kg | not mft | Recyclable
3c2b958f-54b6-4b7e-b30d-4676a390b6c0 | nuclear fuel element production, for pressure water reactor, UO2 3.8% & MOX | FR | 2002-01-01 | 2003-12-31 | 2011a | Manufacture of nuclear fuels | ordinary transforming activity |  | ConvertedDataset | Current |  | ReferenceProduct | nuclear fuel element, for pressure water reactor, UO2 3.8% & MOX | kg | not mft | allocatable product
3c2ca1f4-0f59-4ee6-9ccc-c611e4ecf12a | nuclear fuel element production, for pressure water reactor, UO2 4.0% & MOX | DE | 2002-01-01 | 2003-12-31 | 2011a | Manufacture of nuclear fuels | ordinary transforming activity |  | ConvertedDataset | Current |  | ReferenceProduct | nuclear fuel element, for pressure water reactor, UO2 4.0% & MOX | kg | not mft | allocatable product
3c2d5019-8ea0-4dc1-9649-36adfc451918 | market for dimethylamine borane | GLO | 2011-01-01 | 2011-12-31 | 2011 | Manufacture of basic chemicals | market activity |  | ConvertedDataset | Undefined | no | ReferenceProduct | dimethylamine borane | kg | not mft | allocatable product
3c36f51c-94bc-449e-9924-16113b1db4b6 | market for furnace, logs, average storage area, 100kW | GLO | 2011-01-01 | 2011-12-31 | 2815 | Manufacture of ovens, furnaces and furnace burners | market activity |  | ConvertedDataset | Undefined | no | ReferenceProduct | furnace, logs, average storage area, 100kW | unit | not mft | allocatable product
3c3749f0-fff5-44cb-bc64-82e3a7b87bf0 | adhesive mortar production | GLO | 2000-01-01 | 2004-12-31 | 2395 | Manufacture of articles of concrete, cement and plaster | ordinary transforming activity |  | ConvertedDataset | Current |  | ReferenceProduct | adhesive mortar | kg | not mft | allocatable product
3c3a9ca3-cfe4-4692-acbe-4c0bdc36bd88 | market for construction work, heat and power co-generation unit, 160kW electrical | GLO | 2011-01-01 | 2011-12-31 | 2811 | Manufacture of engines and turbines, except aircraft, vehicle and cycle eng | market activity |  | ConvertedDataset | Undefined | no | ReferenceProduct | construction work, heat and power co-generation unit, 160kW electrical | unit | not mft | allocatable product
3c3c169a-7f42-479d-9f05-78805e2f5df2 | milk spray-drying | GLO | 2004-01-01 | 2004-12-31 | 1050 | Manufacture of dairy products | ordinary transforming activity |  |  | Current |  | ReferenceProduct | spray-drying of milk | kg | not mft | allocatable product
3c3cc6f3-ef5f-491c-80b7-5c05970af097 | market for mine infrastructure, underground, hard coal | GLO | 2011-01-01 | 2011-12-31 | 0510 | Mining of hard coal | market activity |  | ConvertedDataset | Undefined | no | ReferenceProduct | mine infrastructure, underground, hard coal | unit | not mft | allocatable product
3c3eafe7-7f9f-4545-81fc-c3bd23d62577 | market for operation, computer, laptop, 68% active work | GLO | 2011-01-01 | 2011-12-31 | 8219 | Photocopying, document preparation and other specialized office support act | market activity |  | ConvertedDataset | Undefined | no | ReferenceProduct | operation, computer, laptop, 68% active work | hour | not mft | allocatable product
3c3f9ba6-c185-4ecc-97a4-f69d6d104d5d | phosgene production, liquid | GLO | 2000-01-01 | 2000-12-31 | 2011 | Manufacture of basic chemicals | ordinary transforming activity |  | ConvertedDataset | Current |  | ReferenceProduct | phosgene, liquid | kg | not mft | allocatable product
3c431d54-810c-4201-9da2-4a64f97a4eef | electricity voltage transformation from medium to low voltage | TH | 2012-01-01 | 2012-12-31 | 3510 | Electric power generation, transmission and distribution | ordinary transforming activity | child |  | Current |  | ReferenceProduct | electricity, low voltage | kWh | not mft | allocatable product
3c45b68f-dac6-42f3-ba87-091210045533 | market for acrylonitrile-butadiene-styrene copolymer | GLO | 2011-01-01 | 2011-12-31 | 2013 | Manufacture of plastics and synthetic rubber in primary forms | market activity |  | ConvertedDataset | Undefined | no | ReferenceProduct | acrylonitrile-butadiene-styrene copolymer | kg | not mft | allocatable product
3c48871f-8a4d-43dc-9752-25ccd6406e80 | market for formaldehyde | GLO | 2011-01-01 | 2011-12-31 | 2011 | Manufacture of basic chemicals | market activity |  | ConvertedDataset | Undefined | no | ReferenceProduct | formaldehyde | kg | not mft | allocatable product
3c4c0a03-e3cd-41cc-b0ff-a06e665e5e86 | operation, computer, laptop, videoconference | GLO | 2005-01-01 | 2009-12-31 | 6110 | Wired telecommunications activities | ordinary transforming activity | parent | ConvertedDataset//Operation | Current |  | ReferenceProduct | operation, computer, laptop, videoconference | hour | not mft | allocatable product
3c54adda-7149-44c1-a109-26ecb21ddd68 | market for polycarboxylates, 40% active substance | GLO | 2011-01-01 | 2011-12-31 | 2023 | Manufacture of soap and detergents, cleaning and polishing preparations, pe | market activity |  | ConvertedDataset | Undefined | no | ReferenceProduct | polycarboxylates, 40% active substance | kg | not mft | allocatable product
3c58d317-68a3-4623-a313-c868a386b096 | heat and power co-generation, wood chips, 6667 kW, state-of-the-art 2014 | TRE | 2010-01-01 | 2015-12-31 | 3530 | Steam and air conditioning supply | ordinary transforming activity | child | United States//with true value//wood power | Modern |  | ReferenceProduct | heat, district or industrial, other than natural gas | MJ | not mft | allocatable product
3c58d317-68a3-4623-a313-c868a386b096 | heat and power co-generation, wood chips, 6667 kW, state-of-the-art 2014 | TRE | 2010-01-01 | 2015-12-31 | 3530 | Steam and air conditioning supply | ordinary transforming activity | child | United States//with true value//wood power | Modern |  | ByProduct | electricity, high voltage | kWh | not mft | allocatable product
3c58d317-68a3-4623-a313-c868a386b096 | heat and power co-generation, wood chips, 6667 kW, state-of-the-art 2014 | TRE | 2010-01-01 | 2015-12-31 | 3530 | Steam and air conditioning supply | ordinary transforming activity | child | United States//with true value//wood power | Modern |  | ByProduct | wastewater, average | m3 | mft | Waste
3c58d317-68a3-4623-a313-c868a386b096 | heat and power co-generation, wood chips, 6667 kW, state-of-the-art 2014 | TRE | 2010-01-01 | 2015-12-31 | 3530 | Steam and air conditioning supply | ordinary transforming activity | child | United States//with true value//wood power | Modern |  | ByProduct | municipal solid waste | kg | mft | Waste
3c58d317-68a3-4623-a313-c868a386b096 | heat and power co-generation, wood chips, 6667 kW, state-of-the-art 2014 | TRE | 2010-01-01 | 2015-12-31 | 3530 | Steam and air conditioning supply | ordinary transforming activity | child | United States//with true value//wood power | Modern |  | ByProduct | waste mineral oil | kg | mft | Waste
3c58d317-68a3-4623-a313-c868a386b096 | heat and power co-generation, wood chips, 6667 kW, state-of-the-art 2014 | TRE | 2010-01-01 | 2015-12-31 | 3530 | Steam and air conditioning supply | ordinary transforming activity | child | United States//with true value//wood power | Modern |  | ByProduct | wood ash mixture, pure | kg | mft | Waste
3c5ee3c4-4a34-485a-ac57-eaf1814c0634 | land already in use, annual cropland to annual crop | IL | 2010-01-01 | 2015-12-31 | 68 | Real estate activities | ordinary transforming activity |  | WFLDB | Current |  | ReferenceProduct | land tenure, arable land, measured as carbon net primary productivity, annual crop | kg | not mft | allocatable product
3c5f007d-21a0-47cf-ba38-dad1fac7fe13 | electricity production, oil | RFC | 1980-01-01 | 2015-12-31 | 3510a | Electric power generation based on liquid fuels | ordinary transforming activity | child | United States//fossil fuels//oil power | Current |  | ReferenceProduct | electricity, high voltage | kWh | not mft | allocatable product
3c5f007d-21a0-47cf-ba38-dad1fac7fe13 | electricity production, oil | RFC | 1980-01-01 | 2015-12-31 | 3510a | Electric power generation based on liquid fuels | ordinary transforming activity | child | United States//fossil fuels//oil power | Current |  | ByProduct | fly ash and scrubber sludge | kg | mft | Waste
3c5f007d-21a0-47cf-ba38-dad1fac7fe13 | electricity production, oil | RFC | 1980-01-01 | 2015-12-31 | 3510a | Electric power generation based on liquid fuels | ordinary transforming activity | child | United States//fossil fuels//oil power | Current |  | ByProduct | bilge oil | kg | mft | Waste
3c5f007d-21a0-47cf-ba38-dad1fac7fe13 | electricity production, oil | RFC | 1980-01-01 | 2015-12-31 | 3510a | Electric power generation based on liquid fuels | ordinary transforming activity | child | United States//fossil fuels//oil power | Current |  | ByProduct | waste mineral oil | kg | mft | Waste
3c5f007d-21a0-47cf-ba38-dad1fac7fe13 | electricity production, oil | RFC | 1980-01-01 | 2015-12-31 | 3510a | Electric power generation based on liquid fuels | ordinary transforming activity | child | United States//fossil fuels//oil power | Current |  | ByProduct | municipal solid waste | kg | mft | Waste
3c5f007d-21a0-47cf-ba38-dad1fac7fe13 | electricity production, oil | RFC | 1980-01-01 | 2015-12-31 | 3510a | Electric power generation based on liquid fuels | ordinary transforming activity | child | United States//fossil fuels//oil power | Current |  | ByProduct | lignite ash | kg | mft | Waste
3c5f007d-21a0-47cf-ba38-dad1fac7fe13 | electricity production, oil | RFC | 1980-01-01 | 2015-12-31 | 3510a | Electric power generation based on liquid fuels | ordinary transforming activity | child | United States//fossil fuels//oil power | Current |  | ByProduct | residue from cooling tower | kg | mft | Waste
3c62d70c-5845-4bf4-82fe-9a86085f3bee | methyl iodide production | GLO | 2010-01-01 | 2010-12-31 | 2011 | Manufacture of basic chemicals | ordinary transforming activity |  |  | Current |  | ReferenceProduct | methyl iodide | kg | not mft | allocatable product
3c686ab0-620d-4cc1-93df-9246ec941e41 | land already in use, annual cropland to perennial crop | ES | 2010-01-01 | 2015-12-31 | 68 | Real estate activities | ordinary transforming activity |  | WFLDB | Current |  | ReferenceProduct | land tenure, arable land, measured as carbon net primary productivity, perennial crop | kg | not mft | allocatable product
3c6a933c-cb2b-4828-bdd2-80477cc10577 | compressed air production, 600 kPa gauge, >30kW, best generation | RER | 2005-01-01 | 2015-12-31 | 2011 | Manufacture of basic chemicals | ordinary transforming activity |  |  | New |  | ReferenceProduct | compressed air, 600 kPa gauge | m3 | not mft | allocatable product
3c6a933c-cb2b-4828-bdd2-80477cc10577 | compressed air production, 600 kPa gauge, >30kW, best generation | RER | 2005-01-01 | 2015-12-31 | 2011 | Manufacture of basic chemicals | ordinary transforming activity |  |  | New |  | ByProduct | waste mineral oil | kg | mft | Waste
3c7caa85-2d76-4566-b13b-b6fa27de4c0e | treatment of scrap lead acid battery, remelting | GLO | 2000-01-01 | 2005-12-31 | 2420 | Manufacture of basic precious and other non-ferrous metals | ordinary transforming activity |  | ConvertedDataset | Current |  | ReferenceProduct | scrap lead acid battery | kg | mft | Recyclable
3c7caa85-2d76-4566-b13b-b6fa27de4c0e | treatment of scrap lead acid battery, remelting | GLO | 2000-01-01 | 2005-12-31 | 2420 | Manufacture of basic precious and other non-ferrous metals | ordinary transforming activity |  | ConvertedDataset | Current |  | ByProduct | nickel smelter slag | kg | mft | Waste
3c7caa85-2d76-4566-b13b-b6fa27de4c0e | treatment of scrap lead acid battery, remelting | GLO | 2000-01-01 | 2005-12-31 | 2420 | Manufacture of basic precious and other non-ferrous metals | ordinary transforming activity |  | ConvertedDataset | Current |  | ByProduct | lead | kg | not mft | allocatable product
3c7d7f5d-dd33-49ad-962e-dddd5a0cc603 | market for peanut seed, at farm | GLO | 1996-01-01 | 2012-12-31 | 0111 | Growing of cereals (except rice), leguminous crops and oil seeds | market activity |  |  | Undefined | no | ReferenceProduct | peanut seed, at farm | kg | not mft | allocatable product
3c7da5a9-86a3-4407-9b9b-b0da69e9dd3a | market for land tenure, arable land, measured as carbon net primary productivity, perennial crop | CL | 2010-01-01 | 2015-12-31 | 68 | Real estate activities | market activity |  |  | Undefined | no | ReferenceProduct | land tenure, arable land, measured as carbon net primary productivity, perennial crop | kg | not mft | allocatable product
3c7e52e7-0ba1-491a-8884-e972a97b3203 | heat and power co-generation, natural gas, conventional power plant, 100MW electrical | NL | 1990-01-01 | 2015-12-31 | 3510 | Electric power generation, transmission and distribution | ordinary transforming activity | child | fossil fuels//natural gas power//with true value | Current |  | ReferenceProduct | heat, district or industrial, natural gas | MJ | not mft | allocatable product
3c7e52e7-0ba1-491a-8884-e972a97b3203 | heat and power co-generation, natural gas, conventional power plant, 100MW electrical | NL | 1990-01-01 | 2015-12-31 | 3510 | Electric power generation, transmission and distribution | ordinary transforming activity | child | fossil fuels//natural gas power//with true value | Current |  | ByProduct | residue from cooling tower | kg | mft | Waste
3c7e52e7-0ba1-491a-8884-e972a97b3203 | heat and power co-generation, natural gas, conventional power plant, 100MW electrical | NL | 1990-01-01 | 2015-12-31 | 3510 | Electric power generation, transmission and distribution | ordinary transforming activity | child | fossil fuels//natural gas power//with true value | Current |  | ByProduct | electricity, high voltage | kWh | not mft | allocatable product
3c80f0b5-b9c4-409c-862f-99e1b9e98dfe | board, hardwood, raw, kiln drying to u=20% | CH | 2011-01-01 | 2013-12-31 | 1610 | Sawmilling and planing of wood | ordinary transforming activity |  |  | Current |  | ReferenceProduct | sawnwood, board, hardwood, raw, dried (u=20%) | m3 | not mft | allocatable product
3c80f0b5-b9c4-409c-862f-99e1b9e98dfe | board, hardwood, raw, kiln drying to u=20% | CH | 2011-01-01 | 2013-12-31 | 1610 | Sawmilling and planing of wood | ordinary transforming activity |  |  | Current |  | ByProduct | wood ash mixture, pure | kg | mft | Waste
3c86ad14-d4e2-4852-8ada-d9ae76e9b471 | land already in use, annual cropland to perennial crop | TR | 2010-01-01 | 2015-12-31 | 68 | Real estate activities | ordinary transforming activity |  | WFLDB | Current |  | ReferenceProduct | land tenure, arable land, measured as carbon net primary productivity, perennial crop | kg | not mft | allocatable product
3c8813d9-ce30-4ad1-a8f6-b74b9b1bd041 | electricity, high voltage, import from ES | FR | 2012-01-01 | 2012-12-31 | 3510 | Electric power generation, transmission and distribution | ordinary transforming activity |  |  | Current |  | ReferenceProduct | electricity, high voltage | kWh | not mft | allocatable product
3c8e32bd-a798-4d1e-a69d-a38352051ac2 | wood preservation, dipping/immersion, solvent-based preservative, indoor use, dry | RER | 2012-01-01 | 2012-12-31 | 1610 | Sawmilling and planing of wood | ordinary transforming activity |  |  | Current |  | ReferenceProduct | wood preservation, dipping/immersion method, organic solvent-based, indoor use, dry | kg | not mft | allocatable product
3c8e32bd-a798-4d1e-a69d-a38352051ac2 | wood preservation, dipping/immersion, solvent-based preservative, indoor use, dry | RER | 2012-01-01 | 2012-12-31 | 1610 | Sawmilling and planing of wood | ordinary transforming activity |  |  | Current |  | ByProduct | waste mineral oil | kg | mft | Waste
3c8f40fd-71d6-4022-bd61-9b72a4e74a5f | seawater reverse osmosis module production, 8-inch spiral wound, enhanced | GLO | 2012-01-01 | 2012-12-31 | 3600 | Water collection, treatment and supply | ordinary transforming activity |  |  | Current |  | ReferenceProduct | seawater reverse osmosis module | m2 | not mft | allocatable product
3c901cad-9c71-413f-8799-0e1fe46ebad6 | electricity production, photovoltaic, 570kWp open ground installation, multi-Si | CA-NU | 2008-01-01 | 2015-12-31 | 3510b | Electric power generation, photovoltaic | ordinary transforming activity | child | Canada//single enterprise data//photovoltaic power | Current |  | ReferenceProduct | electricity, low voltage | kWh | not mft | allocatable product
3c901cad-9c71-413f-8799-0e1fe46ebad6 | electricity production, photovoltaic, 570kWp open ground installation, multi-Si | CA-NU | 2008-01-01 | 2015-12-31 | 3510b | Electric power generation, photovoltaic | ordinary transforming activity | child | Canada//single enterprise data//photovoltaic power | Current |  | ByProduct | wastewater, from residence | m3 | mft | Waste
3c90a18e-663b-4543-8e3b-4a5f3bcd23b5 | catch crop growing, ryegrass-red&Egyptian clover-mixture, September-April, organic fertiliser 40 kg N, one cut | CH | 2011-01-01 | 2011-12-31 | 0161 | Support activities for crop production | ordinary transforming activity |  |  | Current |  | ReferenceProduct | ryegrass-red&Egyptian clover-mixture silage | kg | not mft | allocatable product
3c948699-d4f3-43d7-be5e-2fa9c27f63ea | electricity production, hydro, pumped storage | TRE | 1945-01-01 | 2015-12-31 | 3510 | Electric power generation, transmission and distribution | ordinary transforming activity | child | hydro power | Modern |  | ReferenceProduct | electricity, high voltage | kWh | not mft | allocatable product
3c948699-d4f3-43d7-be5e-2fa9c27f63ea | electricity production, hydro, pumped storage | TRE | 1945-01-01 | 2015-12-31 | 3510 | Electric power generation, transmission and distribution | ordinary transforming activity | child | hydro power | Modern |  | ByProduct | waste mineral oil | kg | mft | Waste
3c96883a-d331-456e-8627-247c93e786a8 | mini CHP plant production, components for heat only | CH | 1997-01-01 | 2000-12-31 | 2811 | Manufacture of engines and turbines, except aircraft, vehicle and cycle eng | ordinary transforming activity |  | ConvertedDataset | Current |  | ReferenceProduct | mini CHP plant, components for heat only | unit | not mft | allocatable product
3c978357-2be8-4d01-9fc7-79ebfb7de46c | market for diesel, burned in diesel-electric generating set, 10MW | GLO | 2011-01-01 | 2011-12-31 | 3510a | Electric power generation based on liquid fuels | market activity |  | ConvertedDataset | Undefined | no | ReferenceProduct | diesel, burned in diesel-electric generating set, 10MW | MJ | not mft | allocatable product
3ca27ce7-b8ad-47a8-8041-65cd07ea00c6 | market for white spirit | GLO | 2011-01-01 | 2011-12-31 | 1920 | Manufacture of refined petroleum products | market activity |  | ConvertedDataset | Undefined | no | ReferenceProduct | white spirit | kg | not mft | allocatable product
3ca6460b-49f5-4442-92f9-e9cf2d25ebbe | market for used reefer, intermodal shipping container, 40-foot, high-cube | GLO | 2010-01-01 | 2014-12-31 | 3830 | Materials recovery | market activity |  |  | Undefined | no | ReferenceProduct | used reefer, intermodal shipping container, 40-foot, high-cube | unit | mft | Waste
3cb1add2-0e4b-4512-9ac2-93ade7c93d68 | market for maintenance, intermodal shipping container, 40-foot | GLO | 2010-01-01 | 2014-12-31 | 3315 | Repair of transport equipment, except motor vehicles | market activity |  |  | Undefined | no | ReferenceProduct | maintenance, intermodal shipping container, 40-foot | unit | not mft | allocatable product
3cb55de5-328d-4d6a-a25f-ef06a3874d5f | treatment of glass cullet, from used cathode ray tube panels, 0% water, inert material landfill | GLO | 1995-01-01 | 1995-12-31 | 3821 | Treatment and disposal of non-hazardous waste | ordinary transforming activity |  | Treatment | Current |  | ReferenceProduct | glass cullet, from used cathode ray tube panels | kg | mft | Waste
3cb6f086-c790-4ad8-ae39-f39e87c06dca | market for printing ink, offset, without solvent, in 47.5% solution state | GLO | 2011-01-01 | 2011-12-31 | 2022 | Manufacture of paints, varnishes and similar coatings, printing ink and mas | market activity |  | ConvertedDataset | Undefined | no | ReferenceProduct | printing ink, offset, without solvent, in 47.5% solution state | kg | not mft | allocatable product
3cb87391-5e5f-48e7-a62d-9c2f51f22c0f | electricity, from municipal waste incineration to generic market for electricity, medium voltage | CA-PE | 2012-01-01 | 2015-12-31 | 3821 | Treatment and disposal of non-hazardous waste | ordinary transforming activity | child |  | Current |  | ReferenceProduct | electricity, medium voltage | kWh | not mft | allocatable product
3cbd0f03-31d6-4b5a-8265-41126c459be5 | chichibabin pyridine synthesis | RER | 2010-01-01 | 2010-12-31 | 2011 | Manufacture of basic chemicals | ordinary transforming activity |  |  | Current |  | ReferenceProduct | pyridine | kg | not mft | allocatable product
3cbd0f03-31d6-4b5a-8265-41126c459be5 | chichibabin pyridine synthesis | RER | 2010-01-01 | 2010-12-31 | 2011 | Manufacture of basic chemicals | ordinary transforming activity |  |  | Current |  | ByProduct | hydrogen, liquid | kg | not mft | allocatable product
3cbff472-f1fa-4db6-85c0-8ed637f167c5 | transport, freight, lorry with refrigeration machine, 7.5-16 ton, EURO4, R134a refrigerant, freezing | GLO | 2010-01-01 | 2014-12-31 | 4923 | Freight transport by road | ordinary transforming activity |  |  | Current |  | ReferenceProduct | transport, freight, lorry with refrigeration machine, 7.5-16 ton, EURO4, R134a refrigerant, freezing | metric ton*km | not mft | allocatable product
3cbff472-f1fa-4db6-85c0-8ed637f167c5 | transport, freight, lorry with refrigeration machine, 7.5-16 ton, EURO4, R134a refrigerant, freezing | GLO | 2010-01-01 | 2014-12-31 | 4923 | Freight transport by road | ordinary transforming activity |  |  | Current |  | ByProduct | tyre wear emissions, lorry | kg | mft | Waste
3cbff472-f1fa-4db6-85c0-8ed637f167c5 | transport, freight, lorry with refrigeration machine, 7.5-16 ton, EURO4, R134a refrigerant, freezing | GLO | 2010-01-01 | 2014-12-31 | 4923 | Freight transport by road | ordinary transforming activity |  |  | Current |  | ByProduct | brake wear emissions, lorry | kg | mft | Waste
3cbff472-f1fa-4db6-85c0-8ed637f167c5 | transport, freight, lorry with refrigeration machine, 7.5-16 ton, EURO4, R134a refrigerant, freezing | GLO | 2010-01-01 | 2014-12-31 | 4923 | Freight transport by road | ordinary transforming activity |  |  | Current |  | ByProduct | road wear emissions, lorry | kg | mft | Waste
3ccc76b7-4ed6-4bbd-b884-efe64ad676e5 | skimmed milk, from cow milk to generic market for protein feed | GLO | 2014-01-01 | 2014-12-31 | 1050 | Manufacture of dairy products | ordinary transforming activity |  |  | Current |  | ReferenceProduct | protein feed, 100% crude | kg | not mft | allocatable product
3ccc76b7-4ed6-4bbd-b884-efe64ad676e5 | skimmed milk, from cow milk to generic market for protein feed | GLO | 2014-01-01 | 2014-12-31 | 1050 | Manufacture of dairy products | ordinary transforming activity |  |  | Current |  | ByProduct | energy feed, gross | MJ | not mft | allocatable product
3cd8e808-3e0f-4a25-a636-d437513f6254 | electricity production, natural gas, conventional power plant | HU | 1990-01-01 | 2015-12-31 | 3510 | Electric power generation, transmission and distribution | ordinary transforming activity | child | natural gas power//fossil fuels | Current |  | ReferenceProduct | electricity, high voltage | kWh | not mft | allocatable product
3cd8e808-3e0f-4a25-a636-d437513f6254 | electricity production, natural gas, conventional power plant | HU | 1990-01-01 | 2015-12-31 | 3510 | Electric power generation, transmission and distribution | ordinary transforming activity | child | natural gas power//fossil fuels | Current |  | ByProduct | residue from cooling tower | kg | mft | Waste
3cdbd0bf-2a93-44d4-b3e8-fcb9626232b7 | treatment of hard coal ash, residual material landfill | CZ | 1994-01-01 | 2000-12-31 | 3822 | Treatment and disposal of hazardous waste | ordinary transforming activity |  | Treatment//ConvertedDataset | Current |  | ReferenceProduct | hard coal ash | kg | mft | Waste
3cdfba0f-8ab8-401c-b605-5191e3bc9d0e | limestone quarry operation | CA-QC | 2012-01-01 | 2012-12-31 | 0810 | Quarrying of stone, sand and clay | ordinary transforming activity |  | single enterprise data | Current |  | ReferenceProduct | limestone, unprocessed | kg | not mft | allocatable product
3ce0bf29-6c62-4e67-ab2e-83126400ff8a | glyoxal production | GLO | 2010-01-01 | 2010-12-31 | 2011 | Manufacture of basic chemicals | ordinary transforming activity |  |  | Current |  | ReferenceProduct | glyoxal | kg | not mft | allocatable product
3ce3b6b7-f658-4b81-ab8c-2622be1aa812 | transport, passenger, bicycle | GLO | 2005-01-01 | 2009-12-31 | 4922 | Other passenger land transport | ordinary transforming activity |  |  | Current |  | ReferenceProduct | transport, passenger, bicycle | person*km | not mft | allocatable product
3ce3ed70-07f0-4d3c-9fe7-75747f4592ee | market for potato seed, for setting | GLO | 1999-01-01 | 2002-12-31 | 0164 | Seed processing for propagation | market activity |  |  | Undefined | no | ReferenceProduct | potato seed, for setting | kg | not mft | allocatable product
3ce49ab1-ffd6-49d3-ad90-3cfd911f1ef1 | market for sodium aluminate, powder | GLO | 2012-01-01 | 2012-12-31 | 2011 | Manufacture of basic chemicals | market activity |  |  | Undefined | no | ReferenceProduct | sodium aluminate, powder | kg | not mft | allocatable product
3ce53a8d-d66e-4b1a-8061-67f4348beb85 | market for polyvinylfluoride | GLO | 2011-01-01 | 2011-12-31 | 2013 | Manufacture of plastics and synthetic rubber in primary forms | market activity |  | ConvertedDataset | Undefined | no | ReferenceProduct | polyvinylfluoride | kg | not mft | allocatable product
3ce7b9ff-0bc2-454a-935f-cdc6562aab26 | grass seed production, Swiss integrated production, for sowing | GLO | 1999-01-01 | 2002-12-31 | 0164 | Seed processing for propagation | ordinary transforming activity |  | ConvertedDataset | Current |  | ReferenceProduct | grass seed, Swiss integrated production, for sowing | kg | not mft | allocatable product
3ce96249-eb23-469e-9b81-61e3e3c4e5c3 | light commercial vehicle production | RER | 1990-01-01 | 2000-12-31 | 2910 | Manufacture of motor vehicles | ordinary transforming activity |  |  | Current |  | ReferenceProduct | light commercial vehicle | unit | not mft | allocatable product
3ce96249-eb23-469e-9b81-61e3e3c4e5c3 | light commercial vehicle production | RER | 1990-01-01 | 2000-12-31 | 2910 | Manufacture of motor vehicles | ordinary transforming activity |  |  | Current |  | ByProduct | used light commercial vehicle | unit | mft | Waste
3ce9626f-c0f3-47e0-9c2d-90049ed76f91 | dimethyl sulfide production | GLO | 2010-01-01 | 2010-12-31 | 2011 | Manufacture of basic chemicals | ordinary transforming activity |  |  | Current |  | ReferenceProduct | dimethyl sulfide | kg | not mft | allocatable product
3cf06f94-a2bc-44b4-b478-43a9b514a69b | transport, passenger train | GLO | 2000-01-01 | 2008-12-31 | 4911 | Passenger rail transport, interurban | ordinary transforming activity |  |  | Current |  | ReferenceProduct | transport, passenger train | person*km | not mft | allocatable product
3cf21449-0afb-4692-b18d-91e206ead22b | planting tree | CH | 2009-01-01 | 2009-12-31 | 0161 | Support activities for crop production | ordinary transforming activity |  | WFLDB | Current |  | ReferenceProduct | planting tree | unit | not mft | allocatable product
3cf976a0-4a16-4d6a-9d2d-058694b6309a | calcium borates production | GLO | 2000-01-01 | 2000-12-31 | 0891 | Mining of chemical and fertilizer minerals | ordinary transforming activity |  | ConvertedDataset | Current |  | ReferenceProduct | calcium borates | kg | not mft | allocatable product
3cfa426f-99bc-4129-ab64-479442fd9de6 | furnace production, wood chips, softwood storage area, 300kW | CH | 2000-01-01 | 2001-12-31 | 2815 | Manufacture of ovens, furnaces and furnace burners | ordinary transforming activity |  | ConvertedDataset | Current |  | ReferenceProduct | furnace, wood chips, softwood storage area, 300kW | unit | not mft | allocatable product
3cfa426f-99bc-4129-ab64-479442fd9de6 | furnace production, wood chips, softwood storage area, 300kW | CH | 2000-01-01 | 2001-12-31 | 2815 | Manufacture of ovens, furnaces and furnace burners | ordinary transforming activity |  | ConvertedDataset | Current |  | ByProduct | waste mineral oil | kg | mft | Waste
3cfa426f-99bc-4129-ab64-479442fd9de6 | furnace production, wood chips, softwood storage area, 300kW | CH | 2000-01-01 | 2001-12-31 | 2815 | Manufacture of ovens, furnaces and furnace burners | ordinary transforming activity |  | ConvertedDataset | Current |  | ByProduct | waste mineral wool, for final disposal | kg | mft | Waste
3cfa426f-99bc-4129-ab64-479442fd9de6 | furnace production, wood chips, softwood storage area, 300kW | CH | 2000-01-01 | 2001-12-31 | 2815 | Manufacture of ovens, furnaces and furnace burners | ordinary transforming activity |  | ConvertedDataset | Current |  | ByProduct | waste concrete | kg | mft | Waste
3cfa426f-99bc-4129-ab64-479442fd9de6 | furnace production, wood chips, softwood storage area, 300kW | CH | 2000-01-01 | 2001-12-31 | 2815 | Manufacture of ovens, furnaces and furnace burners | ordinary transforming activity |  | ConvertedDataset | Current |  | ByProduct | waste polyethylene | kg | mft | Waste
3d04bf22-d24e-4984-a56b-26370096aa6a | market for wastewater from glass production | GLO | 2011-01-01 | 2011-12-31 | 3700 | Sewerage | market activity |  | ConvertedDataset | Undefined | no | ReferenceProduct | wastewater from glass production | m3 | mft | Waste
3d097e6e-c8f4-43be-a1ab-1754f5834519 | ultrafiltration module production, hollow fiber | GLO | 2012-01-01 | 2012-12-31 | 3600 | Water collection, treatment and supply | ordinary transforming activity |  |  | Current |  | ReferenceProduct | ultrafiltration module | unit | not mft | allocatable product
3d097e6e-c8f4-43be-a1ab-1754f5834519 | ultrafiltration module production, hollow fiber | GLO | 2012-01-01 | 2012-12-31 | 3600 | Water collection, treatment and supply | ordinary transforming activity |  |  | Current |  | ByProduct | waste polyvinylfluoride | kg | mft | Waste
3d097e6e-c8f4-43be-a1ab-1754f5834519 | ultrafiltration module production, hollow fiber | GLO | 2012-01-01 | 2012-12-31 | 3600 | Water collection, treatment and supply | ordinary transforming activity |  |  | Current |  | ByProduct | waste plastic, mixture | kg | mft | Waste
3d097e6e-c8f4-43be-a1ab-1754f5834519 | ultrafiltration module production, hollow fiber | GLO | 2012-01-01 | 2012-12-31 | 3600 | Water collection, treatment and supply | ordinary transforming activity |  |  | Current |  | ByProduct | waste polyurethane | kg | mft | Waste
3d0983dc-2e6e-48a0-ba59-dca2d631bb52 | market for power sawing, with catalytic converter | GLO | 2011-01-01 | 2011-12-31 | 1610 | Sawmilling and planing of wood | market activity |  | ConvertedDataset | Undefined | no | ReferenceProduct | power sawing, with catalytic converter | hour | not mft | allocatable product
3d0a25d3-032c-44b4-9890-e351be163ccc | land already in use, annual cropland to annual crop | FR | 2010-01-01 | 2015-12-31 | 68 | Real estate activities | ordinary transforming activity |  | WFLDB | Current |  | ReferenceProduct | land tenure, arable land, measured as carbon net primary productivity, annual crop | kg | not mft | allocatable product
3d0f8d86-8182-455e-95f7-ed7ad077900d | market for intermodal shipping container, 40-foot, high-cube | GLO | 2010-01-01 | 2014-12-31 | 2920 | Manufacture of bodies (coachwork) for motor vehicles; manufacture of traile | market activity |  |  | Undefined | no | ReferenceProduct | intermodal shipping container, 40-foot, high-cube | unit | not mft | allocatable product
3d19aad9-260d-43cb-87f8-a84d89de990e | concrete production 25MPa, RNA only | GLO | 2006-01-01 | 2006-12-31 | 2395 | Manufacture of articles of concrete, cement and plaster | ordinary transforming activity | parent |  | Current |  | ReferenceProduct | concrete, 25MPa | m3 | not mft | allocatable product
3d19aad9-260d-43cb-87f8-a84d89de990e | concrete production 25MPa, RNA only | GLO | 2006-01-01 | 2006-12-31 | 2395 | Manufacture of articles of concrete, cement and plaster | ordinary transforming activity | parent |  | Current |  | ByProduct | waste concrete | kg | mft | Waste
3d19aad9-260d-43cb-87f8-a84d89de990e | concrete production 25MPa, RNA only | GLO | 2006-01-01 | 2006-12-31 | 2395 | Manufacture of articles of concrete, cement and plaster | ordinary transforming activity | parent |  | Current |  | ByProduct | wastewater from concrete production | m3 | mft | Waste
3d1bc1dc-1c6f-44b1-ac25-63aa0bd79be2 | anodising, aluminium sheet | GLO | 1996-01-01 | 2003-12-31 | 2592 | Treatment and coating of metals; machining | ordinary transforming activity | parent | ConvertedDataset | Current |  | ReferenceProduct | anodising, aluminium sheet | m2 | not mft | allocatable product
3d1bc1dc-1c6f-44b1-ac25-63aa0bd79be2 | anodising, aluminium sheet | GLO | 1996-01-01 | 2003-12-31 | 2592 | Treatment and coating of metals; machining | ordinary transforming activity | parent | ConvertedDataset | Current |  | ByProduct | scrap aluminium | kg | mft | Waste
3d1bc1dc-1c6f-44b1-ac25-63aa0bd79be2 | anodising, aluminium sheet | GLO | 1996-01-01 | 2003-12-31 | 2592 | Treatment and coating of metals; machining | ordinary transforming activity | parent | ConvertedDataset | Current |  | ByProduct | hazardous waste, for incineration | kg | mft | Waste
3d1bc1dc-1c6f-44b1-ac25-63aa0bd79be2 | anodising, aluminium sheet | GLO | 1996-01-01 | 2003-12-31 | 2592 | Treatment and coating of metals; machining | ordinary transforming activity | parent | ConvertedDataset | Current |  | ByProduct | wastewater, unpolluted | m3 | mft | Waste
3d1bc1dc-1c6f-44b1-ac25-63aa0bd79be2 | anodising, aluminium sheet | GLO | 1996-01-01 | 2003-12-31 | 2592 | Treatment and coating of metals; machining | ordinary transforming activity | parent | ConvertedDataset | Current |  | ByProduct | waste wood, untreated | kg | mft | Waste
3d1bc1dc-1c6f-44b1-ac25-63aa0bd79be2 | anodising, aluminium sheet | GLO | 1996-01-01 | 2003-12-31 | 2592 | Treatment and coating of metals; machining | ordinary transforming activity | parent | ConvertedDataset | Current |  | ByProduct | waste bitumen sheet | kg | mft | Waste
3d22c622-b944-4a82-9b97-1e4417189561 | market for land use change, annual crop | TH | 2010-01-01 | 2015-12-31 | 68 | Real estate activities | market activity |  |  | Undefined | no | ReferenceProduct | land use change, annual crop | ha | not mft | allocatable product
3d27c7b9-41de-4ccb-a89b-80e63d165193 | treatment of wastewater from liquid crystal display production, capacity 1.1E10l/year | CH | 1994-01-01 | 2000-12-31 | 3700 | Sewerage | ordinary transforming activity |  | Treatment//ConvertedDataset | Current |  | ReferenceProduct | wastewater from liquid crystal display production | m3 | mft | Waste
3d27c7b9-41de-4ccb-a89b-80e63d165193 | treatment of wastewater from liquid crystal display production, capacity 1.1E10l/year | CH | 1994-01-01 | 2000-12-31 | 3700 | Sewerage | ordinary transforming activity |  | Treatment//ConvertedDataset | Current |  | ByProduct | waste cement, hydrated | kg | mft | Waste
3d27c7b9-41de-4ccb-a89b-80e63d165193 | treatment of wastewater from liquid crystal display production, capacity 1.1E10l/year | CH | 1994-01-01 | 2000-12-31 | 3700 | Sewerage | ordinary transforming activity |  | Treatment//ConvertedDataset | Current |  | ByProduct | waste plastic, mixture | kg | mft | Waste
3d27c7b9-41de-4ccb-a89b-80e63d165193 | treatment of wastewater from liquid crystal display production, capacity 1.1E10l/year | CH | 1994-01-01 | 2000-12-31 | 3700 | Sewerage | ordinary transforming activity |  | Treatment//ConvertedDataset | Current |  | ByProduct | waste graphical paper | kg | mft | Waste
3d2ced6f-1e6a-41b1-b243-19f3593c62b4 | land use change, perennial crop | IN | 2010-01-01 | 2015-12-31 | 68 | Real estate activities | ordinary transforming activity |  | WFLDB | Current |  | ReferenceProduct | land use change, perennial crop | ha | not mft | allocatable product
3d349407-5d83-4c13-b8d1-b9ad55caa8dc | aluminium sulfate production, without water, in 4.33% aluminium solution state | GLO | 2013-01-01 | 2013-12-31 | 2011 | Manufacture of basic chemicals | ordinary transforming activity |  |  | Current |  | ReferenceProduct | aluminium sulfate, without water, in 4.33% aluminium solution state | kg | not mft | allocatable product
3d349407-5d83-4c13-b8d1-b9ad55caa8dc | aluminium sulfate production, without water, in 4.33% aluminium solution state | GLO | 2013-01-01 | 2013-12-31 | 2011 | Manufacture of basic chemicals | ordinary transforming activity |  |  | Current |  | ByProduct | inert waste | kg | mft | Waste
3d4d84f4-6e3c-47e8-91f4-d053d03ab878 | market for heat storage, 2000l | GLO | 2011-01-01 | 2011-12-31 | 2512 | Manufacture of tanks, reservoirs and containers of metal | market activity |  | ConvertedDataset | Undefined | no | ReferenceProduct | heat storage, 2000l | unit | not mft | allocatable product
3d4d94dc-3ba5-4dae-be4c-a6676c25e675 | market for cast iron removed by turning, primarily dressing, conventional | GLO | 2011-01-01 | 2011-12-31 | 2592 | Treatment and coating of metals; machining | market activity |  | ConvertedDataset | Undefined | no | ReferenceProduct | cast iron removed by turning, primarily dressing, conventional | kg | not mft | allocatable product
3d526533-4f7e-4a29-927d-046565982d78 | electricity production, nuclear, pressure water reactor, heavy water moderated | CA-NB | 2010-01-01 | 2015-12-31 | 3510 | Electric power generation, transmission and distribution | ordinary transforming activity |  |  | Modern |  | ReferenceProduct | electricity, high voltage | kWh | not mft | allocatable product
3d526533-4f7e-4a29-927d-046565982d78 | electricity production, nuclear, pressure water reactor, heavy water moderated | CA-NB | 2010-01-01 | 2015-12-31 | 3510 | Electric power generation, transmission and distribution | ordinary transforming activity |  |  | Modern |  | ByProduct | waste paper, unsorted | kg | mft | Recyclable
3d526533-4f7e-4a29-927d-046565982d78 | electricity production, nuclear, pressure water reactor, heavy water moderated | CA-NB | 2010-01-01 | 2015-12-31 | 3510 | Electric power generation, transmission and distribution | ordinary transforming activity |  |  | Modern |  | ByProduct | municipal solid waste | kg | mft | Waste
3d526533-4f7e-4a29-927d-046565982d78 | electricity production, nuclear, pressure water reactor, heavy water moderated | CA-NB | 2010-01-01 | 2015-12-31 | 3510 | Electric power generation, transmission and distribution | ordinary transforming activity |  |  | Modern |  | ByProduct | waste reinforced concrete | kg | mft | Waste
3d526533-4f7e-4a29-927d-046565982d78 | electricity production, nuclear, pressure water reactor, heavy water moderated | CA-NB | 2010-01-01 | 2015-12-31 | 3510 | Electric power generation, transmission and distribution | ordinary transforming activity |  |  | Modern |  | ByProduct | scrap steel | kg | mft | Waste
3d526533-4f7e-4a29-927d-046565982d78 | electricity production, nuclear, pressure water reactor, heavy water moderated | CA-NB | 2010-01-01 | 2015-12-31 | 3510 | Electric power generation, transmission and distribution | ordinary transforming activity |  |  | Modern |  | ByProduct | iron scrap, unsorted | kg | not mft | Recyclable
3d526533-4f7e-4a29-927d-046565982d78 | electricity production, nuclear, pressure water reactor, heavy water moderated | CA-NB | 2010-01-01 | 2015-12-31 | 3510 | Electric power generation, transmission and distribution | ordinary transforming activity |  |  | Modern |  | ByProduct | spent nuclear fuel | kg | mft | Waste
3d526533-4f7e-4a29-927d-046565982d78 | electricity production, nuclear, pressure water reactor, heavy water moderated | CA-NB | 2010-01-01 | 2015-12-31 | 3510 | Electric power generation, transmission and distribution | ordinary transforming activity |  |  | Modern |  | ByProduct | waste mineral oil | kg | mft | Waste
3d526533-4f7e-4a29-927d-046565982d78 | electricity production, nuclear, pressure water reactor, heavy water moderated | CA-NB | 2010-01-01 | 2015-12-31 | 3510 | Electric power generation, transmission and distribution | ordinary transforming activity |  |  | Modern |  | ByProduct | hazardous waste, for incineration | kg | mft | Waste
3d526533-4f7e-4a29-927d-046565982d78 | electricity production, nuclear, pressure water reactor, heavy water moderated | CA-NB | 2010-01-01 | 2015-12-31 | 3510 | Electric power generation, transmission and distribution | ordinary transforming activity |  |  | Modern |  | ByProduct | low level radioactive waste | m3 | mft | Waste
3d526533-4f7e-4a29-927d-046565982d78 | electricity production, nuclear, pressure water reactor, heavy water moderated | CA-NB | 2010-01-01 | 2015-12-31 | 3510 | Electric power generation, transmission and distribution | ordinary transforming activity |  |  | Modern |  | ByProduct | low level radioactive waste for final repository | m3 | mft | Waste
3d526533-4f7e-4a29-927d-046565982d78 | electricity production, nuclear, pressure water reactor, heavy water moderated | CA-NB | 2010-01-01 | 2015-12-31 | 3510 | Electric power generation, transmission and distribution | ordinary transforming activity |  |  | Modern |  | ByProduct | fly ash and scrubber sludge | kg | mft | Waste
3d647591-c0d0-4bcf-bb20-1f95da53a95c | electricity production, coal, aluminium industry | UN-OCEANIA | 2012-01-01 | 2012-12-31 | 3510 | Electric power generation, transmission and distribution | ordinary transforming activity | child | re-labelling activity//electricity, primary aluminium industry | Current |  | ReferenceProduct | electricity, high voltage, aluminium industry | kWh | not mft | allocatable product
3d6d4f51-4f83-4fb4-b1d2-65b42c7d4800 | industrial furnace production, coal, 1-10MW | RER | 1988-01-01 | 1992-12-31 | 2815 | Manufacture of ovens, furnaces and furnace burners | ordinary transforming activity |  | ConvertedDataset | Current |  | ReferenceProduct | industrial furnace, coal, 1-10MW | unit | not mft | allocatable product
3d720f75-9c72-4367-8ea6-a66030d2bf04 | electricity production, hydro, run-of-river | CZ | 1945-01-01 | 2015-12-31 | 3510 | Electric power generation, transmission and distribution | ordinary transforming activity | child | hydro power | Modern |  | ReferenceProduct | electricity, high voltage | kWh | not mft | allocatable product
3d720f75-9c72-4367-8ea6-a66030d2bf04 | electricity production, hydro, run-of-river | CZ | 1945-01-01 | 2015-12-31 | 3510 | Electric power generation, transmission and distribution | ordinary transforming activity | child | hydro power | Modern |  | ByProduct | waste mineral oil | kg | mft | Waste
3d77fb58-d5d7-4281-9384-757bde69983a | market for transport, freight, train with reefer, cooling | GLO | 2010-01-01 | 2014-12-31 | 4912 | Freight rail transport | market activity |  |  | Undefined | no | ReferenceProduct | transport, freight, train with reefer, cooling | metric ton*km | not mft | allocatable product
3d7d3fde-2913-4aff-b5fa-a1d980e18800 | operation, computer, desktop, with cathode ray tube display, office use | GLO | 2012-01-01 | 2012-12-31 | 8219 | Photocopying, document preparation and other specialized office support act | ordinary transforming activity | parent |  | Old |  | ReferenceProduct | operation, computer, desktop, office use | hour | not mft | allocatable product
3d85fbec-0d03-46fc-823e-c4118b35d194 | electricity, high voltage, import from DK | SE | 2012-01-01 | 2012-12-31 | 3510 | Electric power generation, transmission and distribution | ordinary transforming activity |  |  | Current |  | ReferenceProduct | electricity, high voltage | kWh | not mft | allocatable product
3d86611b-92f3-45cb-a3cf-a3f10be062a0 | transport, passenger car, large size, natural gas, EURO 3 | GLO | 2012-01-01 | 2012-12-31 | 4922 | Other passenger land transport | ordinary transforming activity |  | internal combustion engine | Current |  | ReferenceProduct | transport, passenger car, large size, natural gas, EURO 3 | km | not mft | allocatable product
3d86611b-92f3-45cb-a3cf-a3f10be062a0 | transport, passenger car, large size, natural gas, EURO 3 | GLO | 2012-01-01 | 2012-12-31 | 4922 | Other passenger land transport | ordinary transforming activity |  | internal combustion engine | Current |  | ByProduct | road wear emissions, passenger car | kg | mft | Waste
3d86611b-92f3-45cb-a3cf-a3f10be062a0 | transport, passenger car, large size, natural gas, EURO 3 | GLO | 2012-01-01 | 2012-12-31 | 4922 | Other passenger land transport | ordinary transforming activity |  | internal combustion engine | Current |  | ByProduct | brake wear emissions, passenger car | kg | mft | Waste
3d86611b-92f3-45cb-a3cf-a3f10be062a0 | transport, passenger car, large size, natural gas, EURO 3 | GLO | 2012-01-01 | 2012-12-31 | 4922 | Other passenger land transport | ordinary transforming activity |  | internal combustion engine | Current |  | ByProduct | tyre wear emissions, passenger car | kg | mft | Waste
3d8c12c3-9c2e-45d2-b3f2-d3886ca319b4 | brass turning, primarily roughing, computer numerical controlled | RER | 2006-01-01 | 2007-12-31 | 2592 | Treatment and coating of metals; machining | ordinary transforming activity |  | ConvertedDataset | Current |  | ReferenceProduct | brass removed by turning, primarily roughing, computer numerical controlled | kg | not mft | allocatable product
3d8c12c3-9c2e-45d2-b3f2-d3886ca319b4 | brass turning, primarily roughing, computer numerical controlled | RER | 2006-01-01 | 2007-12-31 | 2592 | Treatment and coating of metals; machining | ordinary transforming activity |  | ConvertedDataset | Current |  | ByProduct | waste mineral oil | kg | mft | Waste
3d957dee-26b0-41a8-be47-063ee06a8ed8 | refinery gas, burned in furnace | CH | 1980-01-01 | 2000-12-31 | 3530a | Steam and air conditioning supply based on liquid fuels | ordinary transforming activity |  |  | Current |  | ReferenceProduct | refinery gas | kg | mft | allocatable product
3d957dee-26b0-41a8-be47-063ee06a8ed8 | refinery gas, burned in furnace | CH | 1980-01-01 | 2000-12-31 | 3530a | Steam and air conditioning supply based on liquid fuels | ordinary transforming activity |  |  | Current |  | ByProduct | heat, district or industrial, other than natural gas | MJ | not mft | allocatable product
3d99198c-facf-4f25-9112-6355745bb2b0 | electricity production, hydro, run-of-river | RFC | 1945-01-01 | 2015-12-31 | 3510 | Electric power generation, transmission and distribution | ordinary transforming activity | child | United States//hydro power | Modern |  | ReferenceProduct | electricity, high voltage | kWh | not mft | allocatable product
3d99198c-facf-4f25-9112-6355745bb2b0 | electricity production, hydro, run-of-river | RFC | 1945-01-01 | 2015-12-31 | 3510 | Electric power generation, transmission and distribution | ordinary transforming activity | child | United States//hydro power | Modern |  | ByProduct | waste mineral oil | kg | mft | Waste
3dab74e2-a865-4b2b-8da9-e534904e6ccc | market for cement, blast furnace slag 5-25%, US only | GLO | 2005-01-01 | 2009-12-31 | 2394 | Manufacture of cement, lime and plaster | market activity |  |  | Undefined | no | ReferenceProduct | cement, blast furnace slag 5-25%, US only | kg | not mft | allocatable product
3db04604-0c15-4b3a-8d5f-9e1bf30453f1 | market for carbon disulfide | GLO | 2011-01-01 | 2011-12-31 | 2011 | Manufacture of basic chemicals | market activity |  | ConvertedDataset | Undefined | no | ReferenceProduct | carbon disulfide | kg | not mft | allocatable product
3db59e40-1ab8-4798-ab9a-cdbb8f79b7d9 | market for protein pea | GLO | 2011-01-01 | 2011-12-31 | 0111 | Growing of cereals (except rice), leguminous crops and oil seeds | market activity |  | ConvertedDataset | Undefined | no | ReferenceProduct | protein pea | kg | not mft | allocatable product
3db77fdb-3d65-47f6-8512-b9fdaa38497b | motor scooter production | GLO | 2000-01-01 | 2009-12-31 | 3091 | Manufacture of motorcycles | ordinary transforming activity |  |  | Current |  | ReferenceProduct | motor scooter, 50 cubic cm engine | unit | not mft | allocatable product
3db77fdb-3d65-47f6-8512-b9fdaa38497b | motor scooter production | GLO | 2000-01-01 | 2009-12-31 | 3091 | Manufacture of motorcycles | ordinary transforming activity |  |  | Current |  | ByProduct | used motor scooter | unit | mft | Waste
3dc01c72-71fa-4435-8f68-1d6eea2b9ca7 | market for deep drawing, steel, 3500 kN press, automode | GLO | 2011-01-01 | 2011-12-31 | 2591 | Forging, pressing, stamping and roll-forming of metal; powder metallurgy | market activity |  | ConvertedDataset | Undefined | no | ReferenceProduct | deep drawing, steel, 3500 kN press, automode | kg | not mft | allocatable product
3dc02af9-dc93-4fcd-8c70-1c371b627138 | market for electricity, high voltage, aluminium industry | IAI Area, North America, without Quebec | 2012-01-01 | 2015-12-31 | 3510 | Electric power generation, transmission and distribution | market activity | child | electricity, primary aluminium industry | Undefined | no | ReferenceProduct | electricity, high voltage, aluminium industry | kWh | not mft | allocatable product
3dc11046-cef9-4d10-a586-abfa111c97f4 | treatment of scrap tin sheet, municipal incineration with fly ash extraction | CH | 2006-01-01 | 2012-12-31 | 3821 | Treatment and disposal of non-hazardous waste | ordinary transforming activity |  |  | Current |  | ReferenceProduct | scrap tin sheet | kg | mft | Waste
3dc11046-cef9-4d10-a586-abfa111c97f4 | treatment of scrap tin sheet, municipal incineration with fly ash extraction | CH | 2006-01-01 | 2012-12-31 | 3821 | Treatment and disposal of non-hazardous waste | ordinary transforming activity |  |  | Current |  | ByProduct | waste cement, hydrated | kg | mft | Waste
3dc11046-cef9-4d10-a586-abfa111c97f4 | treatment of scrap tin sheet, municipal incineration with fly ash extraction | CH | 2006-01-01 | 2012-12-31 | 3821 | Treatment and disposal of non-hazardous waste | ordinary transforming activity |  |  | Current |  | ByProduct | zinc concentrate | kg | not mft | allocatable product
3dc11046-cef9-4d10-a586-abfa111c97f4 | treatment of scrap tin sheet, municipal incineration with fly ash extraction | CH | 2006-01-01 | 2012-12-31 | 3821 | Treatment and disposal of non-hazardous waste | ordinary transforming activity |  |  | Current |  | ByProduct | iron scrap, sorted, pressed | kg | not mft | Recyclable
3dc4f61d-0b91-4ea7-9909-67a29bc58479 | market for soil pH raising agent, as CaCO3 | GLO | 2015-01-01 | 2015-12-31 | 0891 | Mining of chemical and fertilizer minerals | market activity |  |  | Undefined | no | ReferenceProduct | soil pH raising agent, as CaCO3 | kg | not mft | allocatable product
3dcb54f2-9ccc-4eb1-8d85-4c926f7953b6 | milking | CH | 1994-01-01 | 2002-12-31 | 0162 | Support activities for animal production | ordinary transforming activity |  | ConvertedDataset | Current |  | ReferenceProduct | milking | kg | not mft | allocatable product
3dcbb107-bf57-4a32-86b6-821aae00a350 | market for plastic tunnel | GLO | 2005-01-01 | 2012-12-31 | 4100 | Construction of buildings | market activity |  |  | Undefined | no | ReferenceProduct | plastic tunnel | m2 | not mft | allocatable product
3dd42551-745c-4f40-a97b-7adf58e4cd3f | market for soap | GLO | 2011-01-01 | 2011-12-31 | 2023 | Manufacture of soap and detergents, cleaning and polishing preparations, pe | market activity |  | ConvertedDataset | Undefined | no | ReferenceProduct | soap | kg | not mft | allocatable product
3dd57dcf-36db-481f-8595-132c62109c5b | market for energy use and operation emissions, electric bicycle | GLO | 2011-01-01 | 2011-12-31 | 4922 | Other passenger land transport | market activity |  | ConvertedDataset | Undefined | no | ReferenceProduct | energy use and operation emissions, electric bicycle | km | not mft | allocatable product
3dd711a6-7895-402b-8c81-43ad90ed904b | electricity production, nuclear, pressure water reactor | RU | 1990-01-01 | 2015-12-31 | 3510 | Electric power generation, transmission and distribution | ordinary transforming activity | child | nuclear power | Modern |  | ReferenceProduct | electricity, high voltage | kWh | not mft | allocatable product
3dd711a6-7895-402b-8c81-43ad90ed904b | electricity production, nuclear, pressure water reactor | RU | 1990-01-01 | 2015-12-31 | 3510 | Electric power generation, transmission and distribution | ordinary transforming activity | child | nuclear power | Modern |  | ByProduct | low level radioactive waste | m3 | mft | Waste
3dd711a6-7895-402b-8c81-43ad90ed904b | electricity production, nuclear, pressure water reactor | RU | 1990-01-01 | 2015-12-31 | 3510 | Electric power generation, transmission and distribution | ordinary transforming activity | child | nuclear power | Modern |  | ByProduct | low level radioactive waste for final repository | m3 | mft | Waste
3dd711a6-7895-402b-8c81-43ad90ed904b | electricity production, nuclear, pressure water reactor | RU | 1990-01-01 | 2015-12-31 | 3510 | Electric power generation, transmission and distribution | ordinary transforming activity | child | nuclear power | Modern |  | ByProduct | spent nuclear fuel | kg | mft | Waste
3dd711a6-7895-402b-8c81-43ad90ed904b | electricity production, nuclear, pressure water reactor | RU | 1990-01-01 | 2015-12-31 | 3510 | Electric power generation, transmission and distribution | ordinary transforming activity | child | nuclear power | Modern |  | ByProduct | waste mineral oil | kg | mft | Waste
3dd711a6-7895-402b-8c81-43ad90ed904b | electricity production, nuclear, pressure water reactor | RU | 1990-01-01 | 2015-12-31 | 3510 | Electric power generation, transmission and distribution | ordinary transforming activity | child | nuclear power | Modern |  | ByProduct | fly ash and scrubber sludge | kg | mft | Waste
3dd711a6-7895-402b-8c81-43ad90ed904b | electricity production, nuclear, pressure water reactor | RU | 1990-01-01 | 2015-12-31 | 3510 | Electric power generation, transmission and distribution | ordinary transforming activity | child | nuclear power | Modern |  | ByProduct | hazardous waste, for incineration | kg | mft | Waste
3dd914fa-d730-43e7-b243-ce37d5633aaf | market for electronics, for control units | GLO | 2011-01-01 | 2011-12-31 | 2651 | Manufacture of measuring, testing, navigating and control equipment | market activity |  | ConvertedDataset | Undefined | no | ReferenceProduct | electronics, for control units | kg | not mft | allocatable product
3ddd26aa-d870-4788-9116-66319012a40a | plaster mixing | GLO | 2001-01-01 | 2001-12-31 | 2394 | Manufacture of cement, lime and plaster | ordinary transforming activity | parent | ConvertedDataset | Current |  | ReferenceProduct | plaster mixing | kg | not mft | allocatable product
3ddf859d-ba12-4b84-8577-b3a2b956bc5e | methane sulfonic acid production | RER | 2010-01-01 | 2010-12-31 | 2011 | Manufacture of basic chemicals | ordinary transforming activity |  |  | Current |  | ReferenceProduct | methane sulfonic acid | kg | not mft | allocatable product
3de428b2-dafd-4887-aec4-bb8a9ed481ec | heat production, softwood chips from forest, at furnace 50kW, state-of-the-art 2014 | CH | 2014-01-01 | 2014-12-31 | 3530 | Steam and air conditioning supply | ordinary transforming activity |  |  | Modern |  | ReferenceProduct | heat, central or small-scale, other than natural gas | MJ | not mft | allocatable product
3de428b2-dafd-4887-aec4-bb8a9ed481ec | heat production, softwood chips from forest, at furnace 50kW, state-of-the-art 2014 | CH | 2014-01-01 | 2014-12-31 | 3530 | Steam and air conditioning supply | ordinary transforming activity |  |  | Modern |  | ByProduct | wood ash mixture, pure | kg | mft | Waste
3de70c98-75ea-49c4-9902-85ac910f9fbf | aluminium turning, primarily roughing, computer numerical controlled | RER | 2006-01-01 | 2007-12-31 | 2592 | Treatment and coating of metals; machining | ordinary transforming activity |  | ConvertedDataset | Current |  | ReferenceProduct | aluminium removed by turning, primarily roughing, computer numerical controlled | kg | not mft | allocatable product
3de70c98-75ea-49c4-9902-85ac910f9fbf | aluminium turning, primarily roughing, computer numerical controlled | RER | 2006-01-01 | 2007-12-31 | 2592 | Treatment and coating of metals; machining | ordinary transforming activity |  | ConvertedDataset | Current |  | ByProduct | waste mineral oil | kg | mft | Waste
3debb1fd-ee8e-4e50-8a0a-62f518522dd1 | natural gas, high pressure, import from NO | GB | 2001-01-01 | 2001-12-31 | 3520 | Manufacture of gas; distribution of gaseous fuels through mains | ordinary transforming activity |  |  | Current |  | ReferenceProduct | natural gas, high pressure | m3 | not mft | allocatable product
3dee3a63-a6d7-4284-9f8e-31074730e1d2 | polystyrene production, extruded, HFC-134a blown | CA-QC | 1994-01-01 | 2006-12-31 | 2013 | Manufacture of plastics and synthetic rubber in primary forms | ordinary transforming activity | child | recontextualization | Current |  | ReferenceProduct | polystyrene, extruded | kg | not mft | allocatable product
3dee3a63-a6d7-4284-9f8e-31074730e1d2 | polystyrene production, extruded, HFC-134a blown | CA-QC | 1994-01-01 | 2006-12-31 | 2013 | Manufacture of plastics and synthetic rubber in primary forms | ordinary transforming activity | child | recontextualization | Current |  | ByProduct | waste polystyrene | kg | mft | Waste
3df26e3c-9fa3-4c02-8944-0ba4e75dab8e | treatment of waste polyvinylchloride, sanitary landfill | CH | 1994-01-01 | 2000-12-31 | 3821 | Treatment and disposal of non-hazardous waste | ordinary transforming activity |  | Treatment//ConvertedDataset | Current |  | ReferenceProduct | waste polyvinylchloride | kg | mft | Waste
3df26e3c-9fa3-4c02-8944-0ba4e75dab8e | treatment of waste polyvinylchloride, sanitary landfill | CH | 1994-01-01 | 2000-12-31 | 3821 | Treatment and disposal of non-hazardous waste | ordinary transforming activity |  | Treatment//ConvertedDataset | Current |  | ByProduct | waste graphical paper | kg | mft | Waste
3df26e3c-9fa3-4c02-8944-0ba4e75dab8e | treatment of waste polyvinylchloride, sanitary landfill | CH | 1994-01-01 | 2000-12-31 | 3821 | Treatment and disposal of non-hazardous waste | ordinary transforming activity |  | Treatment//ConvertedDataset | Current |  | ByProduct | waste cement, hydrated | kg | mft | Waste
3df26e3c-9fa3-4c02-8944-0ba4e75dab8e | treatment of waste polyvinylchloride, sanitary landfill | CH | 1994-01-01 | 2000-12-31 | 3821 | Treatment and disposal of non-hazardous waste | ordinary transforming activity |  | Treatment//ConvertedDataset | Current |  | ByProduct | waste plastic, mixture | kg | mft | Waste
3df763fe-3866-4081-a479-0d1590f19f62 | treatment of blast furnace gas, in power plant | CN-JX | 1980-01-01 | 2015-12-31 | 3510 | Electric power generation, transmission and distribution | ordinary transforming activity | child | fossil fuels//industrial gas power | Current |  | ReferenceProduct | blast furnace gas | MJ | mft | Recyclable
3df763fe-3866-4081-a479-0d1590f19f62 | treatment of blast furnace gas, in power plant | CN-JX | 1980-01-01 | 2015-12-31 | 3510 | Electric power generation, transmission and distribution | ordinary transforming activity | child | fossil fuels//industrial gas power | Current |  | ByProduct | heat, district or industrial, other than natural gas | MJ | not mft | allocatable product
3df763fe-3866-4081-a479-0d1590f19f62 | treatment of blast furnace gas, in power plant | CN-JX | 1980-01-01 | 2015-12-31 | 3510 | Electric power generation, transmission and distribution | ordinary transforming activity | child | fossil fuels//industrial gas power | Current |  | ByProduct | electricity, high voltage | kWh | not mft | allocatable product
3e0ae557-6e58-4f1a-8ed9-b0d8d52a0563 | operation, computer, laptop, 68% active work | GLO | 2005-01-01 | 2009-12-31 | 8219 | Photocopying, document preparation and other specialized office support act | ordinary transforming activity | parent | Operation//ConvertedDataset | Current |  | ReferenceProduct | operation, computer, laptop, 68% active work | hour | not mft | allocatable product
3e157403-9943-4017-9827-c9c98b9520e7 | electricity production, wind, <1MW turbine, onshore | CN-GS | 2000-01-01 | 2015-12-31 | 3510 | Electric power generation, transmission and distribution | ordinary transforming activity | child | China//wind power | Modern |  | ReferenceProduct | electricity, high voltage | kWh | not mft | allocatable product
3e157403-9943-4017-9827-c9c98b9520e7 | electricity production, wind, <1MW turbine, onshore | CN-GS | 2000-01-01 | 2015-12-31 | 3510 | Electric power generation, transmission and distribution | ordinary transforming activity | child | China//wind power | Modern |  | ByProduct | waste mineral oil | kg | mft | Waste
3e2693ce-ef9b-4af5-b78e-e66f535871c3 | heat and power co-generation, lignite | CZ | 1980-01-01 | 2015-12-31 | 3510 | Electric power generation, transmission and distribution | ordinary transforming activity | child | fossil fuels//coal power//lignite power | Modern |  | ReferenceProduct | heat, district or industrial, other than natural gas | MJ | not mft | allocatable product
3e2693ce-ef9b-4af5-b78e-e66f535871c3 | heat and power co-generation, lignite | CZ | 1980-01-01 | 2015-12-31 | 3510 | Electric power generation, transmission and distribution | ordinary transforming activity | child | fossil fuels//coal power//lignite power | Modern |  | ByProduct | residue from cooling tower | kg | mft | Waste
3e2693ce-ef9b-4af5-b78e-e66f535871c3 | heat and power co-generation, lignite | CZ | 1980-01-01 | 2015-12-31 | 3510 | Electric power generation, transmission and distribution | ordinary transforming activity | child | fossil fuels//coal power//lignite power | Modern |  | ByProduct | lignite ash | kg | mft | Waste
3e2693ce-ef9b-4af5-b78e-e66f535871c3 | heat and power co-generation, lignite | CZ | 1980-01-01 | 2015-12-31 | 3510 | Electric power generation, transmission and distribution | ordinary transforming activity | child | fossil fuels//coal power//lignite power | Modern |  | ByProduct | electricity, high voltage | kWh | not mft | allocatable product
3e2f5d1d-4d7b-4d38-9efb-ff5051af0bcf | treatment of scrap tin sheet, municipal incineration | CH | 1994-01-01 | 2000-12-31 | 3821 | Treatment and disposal of non-hazardous waste | ordinary transforming activity |  | ConvertedDataset//Treatment | Outdated |  | ReferenceProduct | scrap tin sheet | kg | mft | Waste
3e2f5d1d-4d7b-4d38-9efb-ff5051af0bcf | treatment of scrap tin sheet, municipal incineration | CH | 1994-01-01 | 2000-12-31 | 3821 | Treatment and disposal of non-hazardous waste | ordinary transforming activity |  | ConvertedDataset//Treatment | Outdated |  | ByProduct | waste cement, hydrated | kg | mft | Waste
3e33357f-06f7-4c69-b141-a1299d1318a6 | treatment of used laptop computer, manual dismantling | GLO | 2005-01-01 | 2005-12-31 | 3830 | Materials recovery | ordinary transforming activity |  | Treatment//ConvertedDataset | Current |  | ReferenceProduct | used laptop computer | kg | mft | Waste
3e33357f-06f7-4c69-b141-a1299d1318a6 | treatment of used laptop computer, manual dismantling | GLO | 2005-01-01 | 2005-12-31 | 3830 | Materials recovery | ordinary transforming activity |  | Treatment//ConvertedDataset | Current |  | ByProduct | used printed wiring boards | kg | mft | Waste
3e33357f-06f7-4c69-b141-a1299d1318a6 | treatment of used laptop computer, manual dismantling | GLO | 2005-01-01 | 2005-12-31 | 3830 | Materials recovery | ordinary transforming activity |  | Treatment//ConvertedDataset | Current |  | ByProduct | waste plastic, consumer electronics | kg | mft | Waste
3e33357f-06f7-4c69-b141-a1299d1318a6 | treatment of used laptop computer, manual dismantling | GLO | 2005-01-01 | 2005-12-31 | 3830 | Materials recovery | ordinary transforming activity |  | Treatment//ConvertedDataset | Current |  | ByProduct | used fluorescent lamp | kg | mft | Waste
3e33357f-06f7-4c69-b141-a1299d1318a6 | treatment of used laptop computer, manual dismantling | GLO | 2005-01-01 | 2005-12-31 | 3830 | Materials recovery | ordinary transforming activity |  | Treatment//ConvertedDataset | Current |  | ByProduct | used cable | kg | mft | Waste
3e33357f-06f7-4c69-b141-a1299d1318a6 | treatment of used laptop computer, manual dismantling | GLO | 2005-01-01 | 2005-12-31 | 3830 | Materials recovery | ordinary transforming activity |  | Treatment//ConvertedDataset | Current |  | ByProduct | used Ni-metal hydride battery | kg | mft | Waste
3e33357f-06f7-4c69-b141-a1299d1318a6 | treatment of used laptop computer, manual dismantling | GLO | 2005-01-01 | 2005-12-31 | 3830 | Materials recovery | ordinary transforming activity |  | Treatment//ConvertedDataset | Current |  | ByProduct | shredder fraction after manual dismantling of used electronic product | kg | mft | Waste
3e33357f-06f7-4c69-b141-a1299d1318a6 | treatment of used laptop computer, manual dismantling | GLO | 2005-01-01 | 2005-12-31 | 3830 | Materials recovery | ordinary transforming activity |  | Treatment//ConvertedDataset | Current |  | ByProduct | liquid crystal display | kg | mft | Waste
3e35f734-e10c-4f73-88cb-2dedd57caec3 | heat and power co-generation, wood chips, 6667 kW, state-of-the-art 2014 | KR | 2010-01-01 | 2015-12-31 | 3530 | Steam and air conditioning supply | ordinary transforming activity | child | with true value//wood power | Modern |  | ReferenceProduct | heat, district or industrial, other than natural gas | MJ | not mft | allocatable product
3e35f734-e10c-4f73-88cb-2dedd57caec3 | heat and power co-generation, wood chips, 6667 kW, state-of-the-art 2014 | KR | 2010-01-01 | 2015-12-31 | 3530 | Steam and air conditioning supply | ordinary transforming activity | child | with true value//wood power | Modern |  | ByProduct | wastewater, average | m3 | mft | Waste
3e35f734-e10c-4f73-88cb-2dedd57caec3 | heat and power co-generation, wood chips, 6667 kW, state-of-the-art 2014 | KR | 2010-01-01 | 2015-12-31 | 3530 | Steam and air conditioning supply | ordinary transforming activity | child | with true value//wood power | Modern |  | ByProduct | electricity, high voltage | kWh | not mft | allocatable product
3e35f734-e10c-4f73-88cb-2dedd57caec3 | heat and power co-generation, wood chips, 6667 kW, state-of-the-art 2014 | KR | 2010-01-01 | 2015-12-31 | 3530 | Steam and air conditioning supply | ordinary transforming activity | child | with true value//wood power | Modern |  | ByProduct | wood ash mixture, pure | kg | mft | Waste
3e35f734-e10c-4f73-88cb-2dedd57caec3 | heat and power co-generation, wood chips, 6667 kW, state-of-the-art 2014 | KR | 2010-01-01 | 2015-12-31 | 3530 | Steam and air conditioning supply | ordinary transforming activity | child | with true value//wood power | Modern |  | ByProduct | waste mineral oil | kg | mft | Waste
3e35f734-e10c-4f73-88cb-2dedd57caec3 | heat and power co-generation, wood chips, 6667 kW, state-of-the-art 2014 | KR | 2010-01-01 | 2015-12-31 | 3530 | Steam and air conditioning supply | ordinary transforming activity | child | with true value//wood power | Modern |  | ByProduct | municipal solid waste | kg | mft | Waste
3e3729d5-bdfd-42d2-8c71-677ba701d492 | ventilation system production, decentralized, 6 x 120 m3/h, steel ducts, with earth tube heat exchanger | GLO | 2003-01-01 | 2003-12-31 | 4322 | Plumbing, heat and air-conditioning installation | ordinary transforming activity |  | ConvertedDataset | Current |  | ReferenceProduct | ventilation system, decentralized, 6 x 120 m3/h, steel ducts, with earth tube heat exchanger | unit | not mft | allocatable product
3e3729d5-bdfd-42d2-8c71-677ba701d492 | ventilation system production, decentralized, 6 x 120 m3/h, steel ducts, with earth tube heat exchanger | GLO | 2003-01-01 | 2003-12-31 | 4322 | Plumbing, heat and air-conditioning installation | ordinary transforming activity |  | ConvertedDataset | Current |  | ByProduct | used outside air intake stainless steel, DN 370 | unit | mft | Waste
3e3729d5-bdfd-42d2-8c71-677ba701d492 | ventilation system production, decentralized, 6 x 120 m3/h, steel ducts, with earth tube heat exchanger | GLO | 2003-01-01 | 2003-12-31 | 4322 | Plumbing, heat and air-conditioning installation | ordinary transforming activity |  | ConvertedDataset | Current |  | ByProduct | used exhaust air roof hood steel, DN 400 | unit | mft | Waste
3e3729d5-bdfd-42d2-8c71-677ba701d492 | ventilation system production, decentralized, 6 x 120 m3/h, steel ducts, with earth tube heat exchanger | GLO | 2003-01-01 | 2003-12-31 | 4322 | Plumbing, heat and air-conditioning installation | ordinary transforming activity |  | ConvertedDataset | Current |  | ByProduct | used exhaust air valve in-wall housing, plastic/steel | unit | mft | Waste
3e3729d5-bdfd-42d2-8c71-677ba701d492 | ventilation system production, decentralized, 6 x 120 m3/h, steel ducts, with earth tube heat exchanger | GLO | 2003-01-01 | 2003-12-31 | 4322 | Plumbing, heat and air-conditioning installation | ordinary transforming activity |  | ConvertedDataset | Current |  | ByProduct | used insulation spiral-seam duct rockwool, DN 400 | m | mft | Waste
3e3729d5-bdfd-42d2-8c71-677ba701d492 | ventilation system production, decentralized, 6 x 120 m3/h, steel ducts, with earth tube heat exchanger | GLO | 2003-01-01 | 2003-12-31 | 4322 | Plumbing, heat and air-conditioning installation | ordinary transforming activity |  | ConvertedDataset | Current |  | ByProduct | used air distribution terminal panel steel, 120 m3/h | unit | mft | Waste
3e3729d5-bdfd-42d2-8c71-677ba701d492 | ventilation system production, decentralized, 6 x 120 m3/h, steel ducts, with earth tube heat exchanger | GLO | 2003-01-01 | 2003-12-31 | 4322 | Plumbing, heat and air-conditioning installation | ordinary transforming activity |  | ConvertedDataset | Current |  | ByProduct | used air filter in exhaust air valve | unit | mft | Waste
3e3729d5-bdfd-42d2-8c71-677ba701d492 | ventilation system production, decentralized, 6 x 120 m3/h, steel ducts, with earth tube heat exchanger | GLO | 2003-01-01 | 2003-12-31 | 4322 | Plumbing, heat and air-conditioning installation | ordinary transforming activity |  | ConvertedDataset | Current |  | ByProduct | used sealing tape aluminium/PE, 50 mm wide | m | mft | Waste
3e3729d5-bdfd-42d2-8c71-677ba701d492 | ventilation system production, decentralized, 6 x 120 m3/h, steel ducts, with earth tube heat exchanger | GLO | 2003-01-01 | 2003-12-31 | 4322 | Plumbing, heat and air-conditioning installation | ordinary transforming activity |  | ConvertedDataset | Current |  | ByProduct | used air filter decentralized unit, 180-250 m3/h | unit | mft | Waste
3e3729d5-bdfd-42d2-8c71-677ba701d492 | ventilation system production, decentralized, 6 x 120 m3/h, steel ducts, with earth tube heat exchanger | GLO | 2003-01-01 | 2003-12-31 | 4322 | Plumbing, heat and air-conditioning installation | ordinary transforming activity |  | ConvertedDataset | Current |  | ByProduct | waste bulk iron, excluding reinforcement | kg | mft | Waste
3e3729d5-bdfd-42d2-8c71-677ba701d492 | ventilation system production, decentralized, 6 x 120 m3/h, steel ducts, with earth tube heat exchanger | GLO | 2003-01-01 | 2003-12-31 | 4322 | Plumbing, heat and air-conditioning installation | ordinary transforming activity |  | ConvertedDataset | Current |  | ByProduct | used flexible duct aluminium/PET, DN of 125 | m | mft | Waste
3e3729d5-bdfd-42d2-8c71-677ba701d492 | ventilation system production, decentralized, 6 x 120 m3/h, steel ducts, with earth tube heat exchanger | GLO | 2003-01-01 | 2003-12-31 | 4322 | Plumbing, heat and air-conditioning installation | ordinary transforming activity |  | ConvertedDataset | Current |  | ByProduct | used blower and heat exchange unit decentralized, 180-250 m3/h | unit | mft | Waste
3e3729d5-bdfd-42d2-8c71-677ba701d492 | ventilation system production, decentralized, 6 x 120 m3/h, steel ducts, with earth tube heat exchanger | GLO | 2003-01-01 | 2003-12-31 | 4322 | Plumbing, heat and air-conditioning installation | ordinary transforming activity |  | ConvertedDataset | Current |  | ByProduct | used silencer steel, DN 125 | unit | mft | Waste
3e3729d5-bdfd-42d2-8c71-677ba701d492 | ventilation system production, decentralized, 6 x 120 m3/h, steel ducts, with earth tube heat exchanger | GLO | 2003-01-01 | 2003-12-31 | 4322 | Plumbing, heat and air-conditioning installation | ordinary transforming activity |  | ConvertedDataset | Current |  | ByProduct | used room-connecting overflow element steel, approx. 40 m3/h | unit | mft | Waste
3e3729d5-bdfd-42d2-8c71-677ba701d492 | ventilation system production, decentralized, 6 x 120 m3/h, steel ducts, with earth tube heat exchanger | GLO | 2003-01-01 | 2003-12-31 | 4322 | Plumbing, heat and air-conditioning installation | ordinary transforming activity |  | ConvertedDataset | Current |  | ByProduct | waste polyethylene/polypropylene product | kg | mft | Waste
3e3729d5-bdfd-42d2-8c71-677ba701d492 | ventilation system production, decentralized, 6 x 120 m3/h, steel ducts, with earth tube heat exchanger | GLO | 2003-01-01 | 2003-12-31 | 4322 | Plumbing, heat and air-conditioning installation | ordinary transforming activity |  | ConvertedDataset | Current |  | ByProduct | used ventilation control and wiring decentralized unit | unit | mft | Waste
3e3e9bbb-91de-486c-943c-1f068ebbb01a | land use change, perennial crop | FR | 2010-01-01 | 2015-12-31 | 68 | Real estate activities | ordinary transforming activity |  | WFLDB | Current |  | ReferenceProduct | land use change, perennial crop | ha | not mft | allocatable product
3e44946d-bf58-4375-bb52-6cd4b658c6bb | sheep for slaughtering, live weight to generic market for red meat, live weight | GLO | 2014-01-01 | 2014-12-31 | 0144 | Raising of sheep and goats | ordinary transforming activity |  |  | Current |  | ReferenceProduct | red meat, live weight | kg | not mft | allocatable product
3e4ec20b-0774-4678-95c4-6d57c3023443 | treatment of spent catalytic converter NOx reduction, underground deposit | DE | 1993-01-01 | 1999-12-31 | 3821 | Treatment and disposal of non-hazardous waste | ordinary transforming activity |  | Treatment//ConvertedDataset | Current |  | ReferenceProduct | spent catalytic converter NOx reduction | kg | mft | Waste
3e4f0653-7147-4ea7-bc13-6f2d2f6e7c87 | electricity production, wind, 1-3MW turbine, onshore | TR | 2005-01-01 | 2015-12-31 | 3510 | Electric power generation, transmission and distribution | ordinary transforming activity | child | wind power | Modern |  | ReferenceProduct | electricity, high voltage | kWh | not mft | allocatable product
3e4f0653-7147-4ea7-bc13-6f2d2f6e7c87 | electricity production, wind, 1-3MW turbine, onshore | TR | 2005-01-01 | 2015-12-31 | 3510 | Electric power generation, transmission and distribution | ordinary transforming activity | child | wind power | Modern |  | ByProduct | waste mineral oil | kg | mft | Waste
3e506754-dc6f-40a6-afba-3798c0449b11 | deep drawing, steel, 38000 kN press, single stroke | RER | 2006-01-01 | 2007-12-31 | 2591 | Forging, pressing, stamping and roll-forming of metal; powder metallurgy | ordinary transforming activity |  | ConvertedDataset | Current |  | ReferenceProduct | deep drawing, steel, 38000 kN press, single stroke | kg | not mft | allocatable product
3e5dbd14-921e-4ef5-88b0-c4cc4ea7e003 | bentonite quarry operation | GLO | 1997-01-01 | 2000-12-31 | 0810 | Quarrying of stone, sand and clay | ordinary transforming activity |  |  | Current |  | ReferenceProduct | bentonite | kg | not mft | allocatable product
3e5dbd14-921e-4ef5-88b0-c4cc4ea7e003 | bentonite quarry operation | GLO | 1997-01-01 | 2000-12-31 | 0810 | Quarrying of stone, sand and clay | ordinary transforming activity |  |  | Current |  | ByProduct | municipal solid waste | kg | mft | Waste
3e5dbd14-921e-4ef5-88b0-c4cc4ea7e003 | bentonite quarry operation | GLO | 1997-01-01 | 2000-12-31 | 0810 | Quarrying of stone, sand and clay | ordinary transforming activity |  |  | Current |  | ByProduct | wastewater, average | m3 | mft | Waste
3e600db5-736d-4213-af50-153b36d18cc4 | market for land tenure, arable land, measured as carbon net primary productivity, perennial crop | MX | 2010-01-01 | 2015-12-31 | 68 | Real estate activities | market activity |  |  | Undefined | no | ReferenceProduct | land tenure, arable land, measured as carbon net primary productivity, perennial crop | kg | not mft | allocatable product
3e69e356-6dbe-40a0-86af-5a219f80ee39 | market for energy use and operation emissions, electric bicycle, label-certified electricity | GLO | 2011-01-01 | 2011-12-31 | 4922 | Other passenger land transport | market activity |  | ConvertedDataset | Undefined | no | ReferenceProduct | energy use and operation emissions, electric bicycle, label-certified electricity | km | not mft | allocatable product
3e69f087-9a10-4a44-9315-b6b1dd96a135 | market for slaughterhouse waste | GLO | 2011-01-01 | 2011-12-31 | 1010 | Processing and preserving of meat | market activity |  | ConvertedDataset | Undefined | no | ReferenceProduct | slaughterhouse waste | kg | mft | Waste
3e751704-52d7-4c1d-98b0-b7740f971145 | heat and power co-generation unit construction, 1MWel | GLO | 2015-01-01 | 2015-12-31 | 28 | Manufacture of machinery and equipment n.e.c. | ordinary transforming activity |  | geothermal energy | Current |  | ReferenceProduct | heat and power cogeneration unit, organic Rankine cycle, 1MWe, 6.4 MWth | unit | not mft | allocatable product
3e751704-52d7-4c1d-98b0-b7740f971145 | heat and power co-generation unit construction, 1MWel | GLO | 2015-01-01 | 2015-12-31 | 28 | Manufacture of machinery and equipment n.e.c. | ordinary transforming activity |  | geothermal energy | Current |  | ByProduct | waste concrete | kg | mft | Waste
3e751704-52d7-4c1d-98b0-b7740f971145 | heat and power co-generation unit construction, 1MWel | GLO | 2015-01-01 | 2015-12-31 | 28 | Manufacture of machinery and equipment n.e.c. | ordinary transforming activity |  | geothermal energy | Current |  | ByProduct | inert waste, for final disposal | kg | mft | Waste
3e751704-52d7-4c1d-98b0-b7740f971145 | heat and power co-generation unit construction, 1MWel | GLO | 2015-01-01 | 2015-12-31 | 28 | Manufacture of machinery and equipment n.e.c. | ordinary transforming activity |  | geothermal energy | Current |  | ByProduct | spent solvent mixture | kg | mft | Waste
3e795567-aeef-42f6-8abe-44ec76b94006 | copper oxide production | GLO | 2000-01-01 | 2000-12-31 | 2011 | Manufacture of basic chemicals | ordinary transforming activity |  | ConvertedDataset | Current |  | ReferenceProduct | copper oxide | kg | not mft | allocatable product
3e841e74-a54b-4534-8248-7736542098ad | heat and power co-generation, natural gas, combined cycle power plant, 400MW electrical | PL | 2000-01-01 | 2015-12-31 | 3510 | Electric power generation, transmission and distribution | ordinary transforming activity | child | fossil fuels//natural gas power | Modern |  | ReferenceProduct | heat, district or industrial, natural gas | MJ | not mft | allocatable product
3e841e74-a54b-4534-8248-7736542098ad | heat and power co-generation, natural gas, combined cycle power plant, 400MW electrical | PL | 2000-01-01 | 2015-12-31 | 3510 | Electric power generation, transmission and distribution | ordinary transforming activity | child | fossil fuels//natural gas power | Modern |  | ByProduct | residue from cooling tower | kg | mft | Waste
3e841e74-a54b-4534-8248-7736542098ad | heat and power co-generation, natural gas, combined cycle power plant, 400MW electrical | PL | 2000-01-01 | 2015-12-31 | 3510 | Electric power generation, transmission and distribution | ordinary transforming activity | child | fossil fuels//natural gas power | Modern |  | ByProduct | electricity, high voltage | kWh | not mft | allocatable product
3e856cf8-bf76-464e-8638-69d4a03c4e82 | market for oxygen, liquid | GLO | 2011-01-01 | 2011-12-31 | 2011 | Manufacture of basic chemicals | market activity |  | ConvertedDataset | Undefined | no | ReferenceProduct | oxygen, liquid | kg | not mft | allocatable product
3e883862-e799-46eb-9e09-d1109de8058a | electricity production, photovoltaic, 570kWp open ground installation, multi-Si | CN-GS | 2008-01-01 | 2015-12-31 | 3510b | Electric power generation, photovoltaic | ordinary transforming activity | child | single enterprise data//photovoltaic power | Current |  | ReferenceProduct | electricity, low voltage | kWh | not mft | allocatable product
3e883862-e799-46eb-9e09-d1109de8058a | electricity production, photovoltaic, 570kWp open ground installation, multi-Si | CN-GS | 2008-01-01 | 2015-12-31 | 3510b | Electric power generation, photovoltaic | ordinary transforming activity | child | single enterprise data//photovoltaic power | Current |  | ByProduct | wastewater, from residence | m3 | mft | Waste
3e8a244c-7fc1-436d-bb85-99508b88eb21 | transport, freight, lorry with refrigeration machine, 7.5-16 ton, EURO4, carbon dioxide, liquid refrigerant, cooling | GLO | 2010-01-01 | 2014-12-31 | 4923 | Freight transport by road | ordinary transforming activity |  |  | Modern |  | ReferenceProduct | transport, freight, lorry with refrigeration machine, 7.5-16 ton, EURO4, carbon dioxide, liquid refrigerant, cooling | metric ton*km | not mft | allocatable product
3e8a244c-7fc1-436d-bb85-99508b88eb21 | transport, freight, lorry with refrigeration machine, 7.5-16 ton, EURO4, carbon dioxide, liquid refrigerant, cooling | GLO | 2010-01-01 | 2014-12-31 | 4923 | Freight transport by road | ordinary transforming activity |  |  | Modern |  | ByProduct | road wear emissions, lorry | kg | mft | Waste
3e8a244c-7fc1-436d-bb85-99508b88eb21 | transport, freight, lorry with refrigeration machine, 7.5-16 ton, EURO4, carbon dioxide, liquid refrigerant, cooling | GLO | 2010-01-01 | 2014-12-31 | 4923 | Freight transport by road | ordinary transforming activity |  |  | Modern |  | ByProduct | tyre wear emissions, lorry | kg | mft | Waste
3e8a244c-7fc1-436d-bb85-99508b88eb21 | transport, freight, lorry with refrigeration machine, 7.5-16 ton, EURO4, carbon dioxide, liquid refrigerant, cooling | GLO | 2010-01-01 | 2014-12-31 | 4923 | Freight transport by road | ordinary transforming activity |  |  | Modern |  | ByProduct | brake wear emissions, lorry | kg | mft | Waste
3e8c183e-7284-44ec-9dbd-1b46e430637e | treatment of waste plastic plaster, sanitary landfill | CH | 1994-01-01 | 2000-12-31 | 3821 | Treatment and disposal of non-hazardous waste | ordinary transforming activity |  | ConvertedDataset//Treatment | Current |  | ReferenceProduct | waste plastic plaster, for final disposal | kg | mft | Waste
3e8c183e-7284-44ec-9dbd-1b46e430637e | treatment of waste plastic plaster, sanitary landfill | CH | 1994-01-01 | 2000-12-31 | 3821 | Treatment and disposal of non-hazardous waste | ordinary transforming activity |  | ConvertedDataset//Treatment | Current |  | ByProduct | waste cement, hydrated | kg | mft | Waste
3e8c183e-7284-44ec-9dbd-1b46e430637e | treatment of waste plastic plaster, sanitary landfill | CH | 1994-01-01 | 2000-12-31 | 3821 | Treatment and disposal of non-hazardous waste | ordinary transforming activity |  | ConvertedDataset//Treatment | Current |  | ByProduct | waste graphical paper | kg | mft | Waste
3e8c183e-7284-44ec-9dbd-1b46e430637e | treatment of waste plastic plaster, sanitary landfill | CH | 1994-01-01 | 2000-12-31 | 3821 | Treatment and disposal of non-hazardous waste | ordinary transforming activity |  | ConvertedDataset//Treatment | Current |  | ByProduct | waste plastic, mixture | kg | mft | Waste
3e8f0ac0-fd92-44bf-aeb6-5f7d59842975 | silicon carbide production | GLO | 2000-01-01 | 2006-12-31 | 2391 | Manufacture of refractory products | ordinary transforming activity |  | ConvertedDataset | Current |  | ReferenceProduct | silicon carbide | kg | not mft | allocatable product
3e8f0ac0-fd92-44bf-aeb6-5f7d59842975 | silicon carbide production | GLO | 2000-01-01 | 2006-12-31 | 2391 | Manufacture of refractory products | ordinary transforming activity |  | ConvertedDataset | Current |  | ByProduct | waste, from silicon wafer production, inorganic | kg | mft | Waste
3e8f6cdf-3e24-4633-9594-722f1ef4e49a | aluminium oxide factory construction | RER | 2002-01-01 | 2002-12-31 | 4100a | Construction of factory buildings for the metal industry | ordinary transforming activity |  | ConvertedDataset | Current |  | ReferenceProduct | aluminium oxide factory | unit | not mft | allocatable product
3e8f6cdf-3e24-4633-9594-722f1ef4e49a | aluminium oxide factory construction | RER | 2002-01-01 | 2002-12-31 | 4100a | Construction of factory buildings for the metal industry | ordinary transforming activity |  | ConvertedDataset | Current |  | ByProduct | waste reinforced concrete | kg | mft | Waste
3e9312ad-8760-4ef5-acfe-d4072c5ae8e9 | heat, from municipal waste incineration to generic market for heat district or industrial, other than natural gas | GB | 2008-01-01 | 2012-12-31 | 3821 | Treatment and disposal of non-hazardous waste | ordinary transforming activity | child |  | Current |  | ReferenceProduct | heat, district or industrial, other than natural gas | MJ | not mft | allocatable product
3e95c84f-0a50-4652-bd9c-2a0e470cbdba | market for spent solvent mixture | GLO | 2011-01-01 | 2011-12-31 | 3822 | Treatment and disposal of hazardous waste | market activity |  | ConvertedDataset | Undefined | no | ReferenceProduct | spent solvent mixture | kg | mft | Waste
3e99ac0a-5e58-4e0a-bbe2-fddecd9381b4 | planing, board, hardwood, u=20% | CA-QC | 2011-01-01 | 2013-12-31 | 1610 | Sawmilling and planing of wood | ordinary transforming activity | child | recontextualization | Current |  | ReferenceProduct | sawnwood, board, hardwood, dried (u=20%), planed | m3 | not mft | allocatable product
3e99ac0a-5e58-4e0a-bbe2-fddecd9381b4 | planing, board, hardwood, u=20% | CA-QC | 2011-01-01 | 2013-12-31 | 1610 | Sawmilling and planing of wood | ordinary transforming activity | child | recontextualization | Current |  | ByProduct | shavings, hardwood, loose, measured as dry mass | kg | mft | allocatable product
3ea4fcb1-c001-4b8d-9397-d22f0bbe3d88 | uranium mill construction | GLO | 1980-01-01 | 1983-12-31 | 4100 | Construction of buildings | ordinary transforming activity |  | ConvertedDataset | Current |  | ReferenceProduct | uranium mill | unit | not mft | allocatable product
3eacf5fd-720a-4703-a1b1-45d0219436ae | market for prosulfocarb | GLO | 2011-01-01 | 2011-12-31 | 2021 | Manufacture of pesticides and other agrochemical products | market activity |  | ConvertedDataset | Undefined | no | ReferenceProduct | prosulfocarb | kg | not mft | allocatable product
3eb5f0ed-67db-4bb0-9071-22d22f7a70f0 | heat and power co-generation, biogas, gas engine | SI | 2007-01-01 | 2015-12-31 | 3821 | Treatment and disposal of non-hazardous waste | ordinary transforming activity | child | with true value//biogas power | Modern |  | ReferenceProduct | electricity, high voltage | kWh | not mft | allocatable product
3eb5f0ed-67db-4bb0-9071-22d22f7a70f0 | heat and power co-generation, biogas, gas engine | SI | 2007-01-01 | 2015-12-31 | 3821 | Treatment and disposal of non-hazardous waste | ordinary transforming activity | child | with true value//biogas power | Modern |  | ByProduct | waste mineral oil | kg | mft | Waste
3eb5f0ed-67db-4bb0-9071-22d22f7a70f0 | heat and power co-generation, biogas, gas engine | SI | 2007-01-01 | 2015-12-31 | 3821 | Treatment and disposal of non-hazardous waste | ordinary transforming activity | child | with true value//biogas power | Modern |  | ByProduct | heat, central or small-scale, other than natural gas | MJ | not mft | allocatable product
3ebe60cf-66a0-4eba-8ce2-26303c6b92eb | market for building, hall, wood construction | GLO | 2011-01-01 | 2011-12-31 | 4100 | Construction of buildings | market activity |  | ConvertedDataset | Undefined | no | ReferenceProduct | building, hall, wood construction | m2 | not mft | allocatable product
3ecab005-3fb7-4028-8ca1-19ef90302a61 | market for electricity, high voltage | CA-ON | 2012-01-01 | 2015-12-31 | 3510 | Electric power generation, transmission and distribution | market activity | child | Canada | Undefined | no | ReferenceProduct | electricity, high voltage | kWh | not mft | allocatable product
3ecc6245-02d5-4f50-a85f-65ab300d289f | treatment of coal gas, in power plant | CA-PE | 1990-01-01 | 2015-12-31 | 3510 | Electric power generation, transmission and distribution | ordinary transforming activity | child | industrial gas power//fossil fuels | Current |  | ReferenceProduct | coal gas | MJ | mft | allocatable product
3ecc6245-02d5-4f50-a85f-65ab300d289f | treatment of coal gas, in power plant | CA-PE | 1990-01-01 | 2015-12-31 | 3510 | Electric power generation, transmission and distribution | ordinary transforming activity | child | industrial gas power//fossil fuels | Current |  | ByProduct | electricity, high voltage | kWh | not mft | allocatable product
3ecc6245-02d5-4f50-a85f-65ab300d289f | treatment of coal gas, in power plant | CA-PE | 1990-01-01 | 2015-12-31 | 3510 | Electric power generation, transmission and distribution | ordinary transforming activity | child | industrial gas power//fossil fuels | Current |  | ByProduct | heat, district or industrial, other than natural gas | MJ | not mft | allocatable product
3ecca763-cb26-469e-bd0a-5a27ed646761 | water works construction, capacity 6.23E10l/year, seawater reverse osmosis, conventional pretreatment | GLO | 2004-01-01 | 2012-12-31 | 4220 | Construction of utility projects | ordinary transforming activity |  |  | Current |  | ReferenceProduct | water works, capacity 6.23E10l/year | unit | not mft | allocatable product
3ecca763-cb26-469e-bd0a-5a27ed646761 | water works construction, capacity 6.23E10l/year, seawater reverse osmosis, conventional pretreatment | GLO | 2004-01-01 | 2012-12-31 | 4220 | Construction of utility projects | ordinary transforming activity |  |  | Current |  | ByProduct | scrap aluminium | kg | mft | Waste
3ecca763-cb26-469e-bd0a-5a27ed646761 | water works construction, capacity 6.23E10l/year, seawater reverse osmosis, conventional pretreatment | GLO | 2004-01-01 | 2012-12-31 | 4220 | Construction of utility projects | ordinary transforming activity |  |  | Current |  | ByProduct | waste reinforced concrete | kg | mft | Waste
3ecca763-cb26-469e-bd0a-5a27ed646761 | water works construction, capacity 6.23E10l/year, seawater reverse osmosis, conventional pretreatment | GLO | 2004-01-01 | 2012-12-31 | 4220 | Construction of utility projects | ordinary transforming activity |  |  | Current |  | ByProduct | waste reinforcement steel | kg | mft | Waste
3ecca763-cb26-469e-bd0a-5a27ed646761 | water works construction, capacity 6.23E10l/year, seawater reverse osmosis, conventional pretreatment | GLO | 2004-01-01 | 2012-12-31 | 4220 | Construction of utility projects | ordinary transforming activity |  |  | Current |  | ByProduct | waste plastic, mixture | kg | mft | Waste
3ecca763-cb26-469e-bd0a-5a27ed646761 | water works construction, capacity 6.23E10l/year, seawater reverse osmosis, conventional pretreatment | GLO | 2004-01-01 | 2012-12-31 | 4220 | Construction of utility projects | ordinary transforming activity |  |  | Current |  | ByProduct | scrap steel | kg | mft | Waste
3ecd41ac-9e01-4b10-b69c-4ba2ac8dd496 | market for peat moss | GLO | 2010-01-01 | 2010-12-31 | 0892 | Extraction of peat | market activity |  |  | Undefined | no | ReferenceProduct | peat moss | m3 | not mft | allocatable product
3ecf5513-bd97-47f3-8289-94feec540c2c | planing, lath, softwood, u=20% | CH | 2011-01-01 | 2013-12-31 | 1610 | Sawmilling and planing of wood | ordinary transforming activity |  |  | Current |  | ReferenceProduct | sawnwood, lath, softwood, dried (u=20%), planed | m3 | not mft | allocatable product
3ecf5513-bd97-47f3-8289-94feec540c2c | planing, lath, softwood, u=20% | CH | 2011-01-01 | 2013-12-31 | 1610 | Sawmilling and planing of wood | ordinary transforming activity |  |  | Current |  | ByProduct | shavings, softwood, loose, measured as dry mass | kg | mft | allocatable product
3ed61538-4849-4de4-b6a9-2ff42a0080aa | cadmium chloride production, semiconductor-grade | US | 2004-01-01 | 2005-12-31 | 2011 | Manufacture of basic chemicals | ordinary transforming activity |  | ConvertedDataset | Current |  | ReferenceProduct | cadmium chloride, semiconductor-grade | kg | not mft | allocatable product
3ed61999-7d70-4b5e-986d-3f1b58c19f53 | electricity production, wind, 1-3MW turbine, onshore | HR | 2005-01-01 | 2015-12-31 | 3510 | Electric power generation, transmission and distribution | ordinary transforming activity | child | wind power | Modern |  | ReferenceProduct | electricity, high voltage | kWh | not mft | allocatable product
3ed61999-7d70-4b5e-986d-3f1b58c19f53 | electricity production, wind, 1-3MW turbine, onshore | HR | 2005-01-01 | 2015-12-31 | 3510 | Electric power generation, transmission and distribution | ordinary transforming activity | child | wind power | Modern |  | ByProduct | waste mineral oil | kg | mft | Waste
3edd6ce9-e28d-40e6-8473-1f9a0fbe3cdf | electric motor production, for electric scooter | GLO | 2005-01-01 | 2015-12-31 | 2610 | Manufacture of electronic components and boards | ordinary transforming activity |  |  | Current |  | ReferenceProduct | electric motor, for electric scooter | kg | not mft | allocatable product
3edd6ce9-e28d-40e6-8473-1f9a0fbe3cdf | electric motor production, for electric scooter | GLO | 2005-01-01 | 2015-12-31 | 2610 | Manufacture of electronic components and boards | ordinary transforming activity |  |  | Current |  | ByProduct | aluminium scrap, new | kg | mft | Recyclable
3edd6ce9-e28d-40e6-8473-1f9a0fbe3cdf | electric motor production, for electric scooter | GLO | 2005-01-01 | 2015-12-31 | 2610 | Manufacture of electronic components and boards | ordinary transforming activity |  |  | Current |  | ByProduct | copper scrap, sorted, pressed | kg | mft | Recyclable
3edd6ce9-e28d-40e6-8473-1f9a0fbe3cdf | electric motor production, for electric scooter | GLO | 2005-01-01 | 2015-12-31 | 2610 | Manufacture of electronic components and boards | ordinary transforming activity |  |  | Current |  | ByProduct | iron scrap, unsorted | kg | not mft | Recyclable
3edd6ce9-e28d-40e6-8473-1f9a0fbe3cdf | electric motor production, for electric scooter | GLO | 2005-01-01 | 2015-12-31 | 2610 | Manufacture of electronic components and boards | ordinary transforming activity |  |  | Current |  | ByProduct | waste plastic, industrial electronics | kg | mft | Waste
3eead1ee-14e7-4549-a3c3-90772582d830 | market for yogurt, from cow milk | GLO | 2010-01-01 | 2012-12-31 | 1050 | Manufacture of dairy products | market activity |  |  | Undefined | no | ReferenceProduct | yogurt, from cow milk | kg | not mft | allocatable product
3ef8acad-0868-464e-8a9e-936f5054b58c | market for rape seed, for sowing | GLO | 2011-01-01 | 2011-12-31 | 0164 | Seed processing for propagation | market activity |  | ConvertedDataset | Undefined | no | ReferenceProduct | rape seed, for sowing | kg | not mft | allocatable product
3ef9edac-4793-4f3c-b87e-f34211779db5 | rice seed production, for sowing | US | 1997-01-01 | 2006-12-31 | 0164 | Seed processing for propagation | ordinary transforming activity |  | ConvertedDataset | Current |  | ReferenceProduct | rice seed, for sowing | kg | not mft | allocatable product
3f019e27-9da6-4a8f-bf61-e8b14e8e62dd | market for inverter, 500kW | GLO | 2011-01-01 | 2011-12-31 | 2790 | Manufacture of other electrical equipment | market activity |  | ConvertedDataset | Undefined | no | ReferenceProduct | inverter, 500kW | unit | not mft | allocatable product
3f04dd5c-deb4-45b2-8a5e-c4f01a3685e7 | land use change, perennial crop | IT | 2010-01-01 | 2015-12-31 | 68 | Real estate activities | ordinary transforming activity |  | WFLDB | Current |  | ReferenceProduct | land use change, perennial crop | ha | not mft | allocatable product
3f0e5c6c-4a18-404a-9da4-c74a0f770b77 | treatment of spent solvent mixture, hazardous waste incineration | CH | 1997-01-01 | 2000-12-31 | 3822 | Treatment and disposal of hazardous waste | ordinary transforming activity |  | ConvertedDataset//Treatment | Current |  | ReferenceProduct | spent solvent mixture | kg | mft | Waste
3f0e5c6c-4a18-404a-9da4-c74a0f770b77 | treatment of spent solvent mixture, hazardous waste incineration | CH | 1997-01-01 | 2000-12-31 | 3822 | Treatment and disposal of hazardous waste | ordinary transforming activity |  | ConvertedDataset//Treatment | Current |  | ByProduct | waste cement, hydrated | kg | mft | Waste
3f0f32df-97df-4c2f-a90a-7682816ec416 | operation, housing system, cattle, tied | GLO | 1994-01-01 | 2002-12-31 | 0141 | Raising of cattle and buffaloes | ordinary transforming activity | parent | ConvertedDataset//Operation | Current |  | ReferenceProduct | operation, housing system, cattle, tied, per animal unit | unit | not mft | allocatable product
3f101101-0a36-46da-926e-ba1ec98baeca | market for Distiller's Dried Grains with Solubles | GLO | 2012-01-01 | 2012-12-31 | 108 | Manufacture of prepared animal feeds | market activity |  |  | Undefined | no | ReferenceProduct | Distiller's Dried Grains with Solubles | kg | mft | allocatable product
3f1112fe-2bd1-45d9-9a18-ea11375bf8a6 | market for diesel, low-sulfur | GLO | 2011-01-01 | 2011-12-31 | 1920 | Manufacture of refined petroleum products | market activity |  | ConvertedDataset | Undefined | no | ReferenceProduct | diesel, low-sulfur | kg | not mft | allocatable product
3f1112fe-2bd1-45d9-9a18-ea11375bf8a6 | market for diesel, low-sulfur | GLO | 2011-01-01 | 2011-12-31 | 1920 | Manufacture of refined petroleum products | market activity |  | ConvertedDataset | Undefined | no | ByProduct | wastewater, average | m3 | mft | Waste
3f1112fe-2bd1-45d9-9a18-ea11375bf8a6 | market for diesel, low-sulfur | GLO | 2011-01-01 | 2011-12-31 | 1920 | Manufacture of refined petroleum products | market activity |  | ConvertedDataset | Undefined | no | ByProduct | fly ash and scrubber sludge | kg | mft | Waste
3f1112fe-2bd1-45d9-9a18-ea11375bf8a6 | market for diesel, low-sulfur | GLO | 2011-01-01 | 2011-12-31 | 1920 | Manufacture of refined petroleum products | market activity |  | ConvertedDataset | Undefined | no | ByProduct | municipal solid waste | kg | mft | Waste
3f1112fe-2bd1-45d9-9a18-ea11375bf8a6 | market for diesel, low-sulfur | GLO | 2011-01-01 | 2011-12-31 | 1920 | Manufacture of refined petroleum products | market activity |  | ConvertedDataset | Undefined | no | ByProduct | rainwater mineral oil storage | m3 | mft | Waste
3f128d1f-ce8a-4069-a5cf-8f982375c58a | sodium perchlorate production | GLO | 2000-01-01 | 2006-12-31 | 2011 | Manufacture of basic chemicals | ordinary transforming activity |  | ConvertedDataset | Current |  | ReferenceProduct | sodium perchlorate | kg | not mft | allocatable product
3f13e4e0-673d-4447-99d0-7425f38e8201 | beam, softwood, raw, kiln drying to u=10% | CH | 2011-01-01 | 2013-12-31 | 1610 | Sawmilling and planing of wood | ordinary transforming activity |  |  | Current |  | ReferenceProduct | sawnwood, beam, softwood, raw, dried (u=10%) | m3 | not mft | allocatable product
3f13e4e0-673d-4447-99d0-7425f38e8201 | beam, softwood, raw, kiln drying to u=10% | CH | 2011-01-01 | 2013-12-31 | 1610 | Sawmilling and planing of wood | ordinary transforming activity |  |  | Current |  | ByProduct | wood ash mixture, pure | kg | mft | Waste
3f15f8df-9721-4fe1-afd4-e25db45cce00 | treatment of waste cement in concrete and mortar, collection for final disposal | Europe without Switzerland | 1994-01-01 | 2002-12-31 | 3821 | Treatment and disposal of non-hazardous waste | ordinary transforming activity |  | Treatment | Current |  | ReferenceProduct | waste cement in concrete and mortar | kg | mft | Waste
3f15f8df-9721-4fe1-afd4-e25db45cce00 | treatment of waste cement in concrete and mortar, collection for final disposal | Europe without Switzerland | 1994-01-01 | 2002-12-31 | 3821 | Treatment and disposal of non-hazardous waste | ordinary transforming activity |  | Treatment | Current |  | ByProduct | inert waste, for final disposal | kg | mft | Waste
3f23a186-91b0-4aa4-92c1-b9f15f517d3e | ammonium carbonate production | GLO | 2000-01-01 | 2000-12-31 | 2012 | Manufacture of fertilizers and nitrogen compounds | ordinary transforming activity |  | ConvertedDataset | Current |  | ReferenceProduct | ammonium carbonate | kg | not mft | allocatable product
3f28f702-7ce2-4d3d-93ee-6b2520947871 | market for aluminium fluoride | GLO | 2011-01-01 | 2011-12-31 | 2011 | Manufacture of basic chemicals | market activity |  | ConvertedDataset | Undefined | no | ReferenceProduct | aluminium fluoride | kg | not mft | allocatable product
3f299bd7-3f08-4616-a9de-d45803db7165 | electricity production, lignite | GLO | 1980-01-01 | 2015-12-31 | 3510 | Electric power generation, transmission and distribution | ordinary transforming activity | parent | coal power//lignite power//fossil fuels | Modern |  | ReferenceProduct | electricity, high voltage | kWh | not mft | allocatable product
3f299bd7-3f08-4616-a9de-d45803db7165 | electricity production, lignite | GLO | 1980-01-01 | 2015-12-31 | 3510 | Electric power generation, transmission and distribution | ordinary transforming activity | parent | coal power//lignite power//fossil fuels | Modern |  | ByProduct | lignite ash | kg | mft | Waste
3f299bd7-3f08-4616-a9de-d45803db7165 | electricity production, lignite | GLO | 1980-01-01 | 2015-12-31 | 3510 | Electric power generation, transmission and distribution | ordinary transforming activity | parent | coal power//lignite power//fossil fuels | Modern |  | ByProduct | residue from cooling tower | kg | mft | Waste
3f2f301a-e66a-440d-b5df-4911ecc0053e | p-chlorophenol production | GLO | 2010-01-01 | 2010-12-31 | 2011 | Manufacture of basic chemicals | ordinary transforming activity |  |  | Current |  | ReferenceProduct | p-chlorophenol | kg | not mft | allocatable product
3f53dc80-3c32-4104-b059-e72fb3001b18 | water production, deionised, from tap water, at user | CH | 1992-01-01 | 2002-12-31 | 3600 | Water collection, treatment and supply | ordinary transforming activity |  | ConvertedDataset | Current |  | ReferenceProduct | water, deionised, from tap water, at user | kg | not mft | allocatable product
3f5781ff-557a-47d1-aeeb-fa46f3f5c85f | explosives factory construction | CH | 2000-01-01 | 2001-12-31 | 4290 | Construction of other civil engineering projects | ordinary transforming activity |  | ConvertedDataset | Current |  | ReferenceProduct | explosives factory | unit | not mft | allocatable product
3f5e98a8-0bbb-4b1a-a34f-216d254c6120 | water works construction, capacity 1.1E10l/year, microstrainer treatment | Europe without Switzerland | 2009-01-01 | 2009-12-31 | 4220 | Construction of utility projects | ordinary transforming activity | child |  | Current |  | ReferenceProduct | water works, capacity 1.1E10l/year | unit | not mft | allocatable product
3f5e98a8-0bbb-4b1a-a34f-216d254c6120 | water works construction, capacity 1.1E10l/year, microstrainer treatment | Europe without Switzerland | 2009-01-01 | 2009-12-31 | 4220 | Construction of utility projects | ordinary transforming activity | child |  | Current |  | ByProduct | waste polyvinylchloride | kg | mft | Waste
3f5e98a8-0bbb-4b1a-a34f-216d254c6120 | water works construction, capacity 1.1E10l/year, microstrainer treatment | Europe without Switzerland | 2009-01-01 | 2009-12-31 | 4220 | Construction of utility projects | ordinary transforming activity | child |  | Current |  | ByProduct | waste plastic, mixture | kg | mft | Waste
3f5e98a8-0bbb-4b1a-a34f-216d254c6120 | water works construction, capacity 1.1E10l/year, microstrainer treatment | Europe without Switzerland | 2009-01-01 | 2009-12-31 | 4220 | Construction of utility projects | ordinary transforming activity | child |  | Current |  | ByProduct | aluminium scrap, post-consumer | kg | mft | Recyclable
3f5e98a8-0bbb-4b1a-a34f-216d254c6120 | water works construction, capacity 1.1E10l/year, microstrainer treatment | Europe without Switzerland | 2009-01-01 | 2009-12-31 | 4220 | Construction of utility projects | ordinary transforming activity | child |  | Current |  | ByProduct | copper scrap, sorted, pressed | kg | mft | Recyclable
3f5e98a8-0bbb-4b1a-a34f-216d254c6120 | water works construction, capacity 1.1E10l/year, microstrainer treatment | Europe without Switzerland | 2009-01-01 | 2009-12-31 | 4220 | Construction of utility projects | ordinary transforming activity | child |  | Current |  | ByProduct | scrap steel | kg | mft | Waste
3f5e98a8-0bbb-4b1a-a34f-216d254c6120 | water works construction, capacity 1.1E10l/year, microstrainer treatment | Europe without Switzerland | 2009-01-01 | 2009-12-31 | 4220 | Construction of utility projects | ordinary transforming activity | child |  | Current |  | ByProduct | iron scrap, unsorted | kg | not mft | Recyclable
3f5e98a8-0bbb-4b1a-a34f-216d254c6120 | water works construction, capacity 1.1E10l/year, microstrainer treatment | Europe without Switzerland | 2009-01-01 | 2009-12-31 | 4220 | Construction of utility projects | ordinary transforming activity | child |  | Current |  | ByProduct | waste reinforcement steel | kg | mft | Waste
3f5e98a8-0bbb-4b1a-a34f-216d254c6120 | water works construction, capacity 1.1E10l/year, microstrainer treatment | Europe without Switzerland | 2009-01-01 | 2009-12-31 | 4220 | Construction of utility projects | ordinary transforming activity | child |  | Current |  | ByProduct | waste glass pane in burnable frame | kg | mft | Waste
3f5e98a8-0bbb-4b1a-a34f-216d254c6120 | water works construction, capacity 1.1E10l/year, microstrainer treatment | Europe without Switzerland | 2009-01-01 | 2009-12-31 | 4220 | Construction of utility projects | ordinary transforming activity | child |  | Current |  | ByProduct | waste reinforced concrete | kg | mft | Waste
3f61149a-acdc-4e96-bac1-18f2bc10db50 | market for intermodal shipping container, 20-foot | GLO | 2010-01-01 | 2014-12-31 | 2920 | Manufacture of bodies (coachwork) for motor vehicles; manufacture of traile | market activity |  |  | Undefined | no | ReferenceProduct | intermodal shipping container, 20-foot | unit | not mft | allocatable product
3f66da70-3039-4452-92f9-c08b24bb6505 | electricity production, hydro, run-of-river | CN-JX | 1945-01-01 | 2015-12-31 | 3510 | Electric power generation, transmission and distribution | ordinary transforming activity | child | China//hydro power | Modern |  | ReferenceProduct | electricity, high voltage | kWh | not mft | allocatable product
3f66da70-3039-4452-92f9-c08b24bb6505 | electricity production, hydro, run-of-river | CN-JX | 1945-01-01 | 2015-12-31 | 3510 | Electric power generation, transmission and distribution | ordinary transforming activity | child | China//hydro power | Modern |  | ByProduct | waste mineral oil | kg | mft | Waste
3f6a489d-2866-46ec-a5b9-b403c7520ceb | suction, shavings, softwood | CH | 2011-01-01 | 2013-12-31 | 1610 | Sawmilling and planing of wood | ordinary transforming activity |  |  | Current |  | ReferenceProduct | shavings, softwood, loose, measured as dry mass | kg | mft | allocatable product
3f6a489d-2866-46ec-a5b9-b403c7520ceb | suction, shavings, softwood | CH | 2011-01-01 | 2013-12-31 | 1610 | Sawmilling and planing of wood | ordinary transforming activity |  |  | Current |  | ByProduct | shavings, softwood, measured as dry mass | kg | not mft | allocatable product
3f6c9261-c8a8-4bf8-8d91-0f6d97e5f100 | treatment of municipal solid waste, incineration | CA-AB | 2006-01-01 | 2012-12-31 | 3821 | Treatment and disposal of non-hazardous waste | ordinary transforming activity | child |  | Current |  | ReferenceProduct | municipal solid waste | kg | mft | Waste
3f6c9261-c8a8-4bf8-8d91-0f6d97e5f100 | treatment of municipal solid waste, incineration | CA-AB | 2006-01-01 | 2012-12-31 | 3821 | Treatment and disposal of non-hazardous waste | ordinary transforming activity | child |  | Current |  | ByProduct | electricity, for reuse in municipal waste incineration only | kWh | not mft | allocatable product
3f6c9261-c8a8-4bf8-8d91-0f6d97e5f100 | treatment of municipal solid waste, incineration | CA-AB | 2006-01-01 | 2012-12-31 | 3821 | Treatment and disposal of non-hazardous waste | ordinary transforming activity | child |  | Current |  | ByProduct | copper scrap, sorted, pressed | kg | mft | Recyclable
3f6c9261-c8a8-4bf8-8d91-0f6d97e5f100 | treatment of municipal solid waste, incineration | CA-AB | 2006-01-01 | 2012-12-31 | 3821 | Treatment and disposal of non-hazardous waste | ordinary transforming activity | child |  | Current |  | ByProduct | iron scrap, sorted, pressed | kg | not mft | Recyclable
3f6c9261-c8a8-4bf8-8d91-0f6d97e5f100 | treatment of municipal solid waste, incineration | CA-AB | 2006-01-01 | 2012-12-31 | 3821 | Treatment and disposal of non-hazardous waste | ordinary transforming activity | child |  | Current |  | ByProduct | heat, for reuse in municipal waste incineration only | MJ | not mft | allocatable product
3f6c9261-c8a8-4bf8-8d91-0f6d97e5f100 | treatment of municipal solid waste, incineration | CA-AB | 2006-01-01 | 2012-12-31 | 3821 | Treatment and disposal of non-hazardous waste | ordinary transforming activity | child |  | Current |  | ByProduct | aluminium scrap, post-consumer, prepared for melting | kg | mft | Recyclable
3f6c9261-c8a8-4bf8-8d91-0f6d97e5f100 | treatment of municipal solid waste, incineration | CA-AB | 2006-01-01 | 2012-12-31 | 3821 | Treatment and disposal of non-hazardous waste | ordinary transforming activity | child |  | Current |  | ByProduct | waste cement, hydrated | kg | mft | Waste
3f6ca659-e0eb-4892-8340-308c1444dd5e | treatment of used blower and heat exchange unit, KWL 250 | CH | 2000-01-01 | 2000-12-31 | 3830 | Materials recovery | ordinary transforming activity |  | Treatment//ConvertedDataset | Current |  | ReferenceProduct | used blower and heat exchange unit KWL 250 | unit | mft | Waste
3f6ca659-e0eb-4892-8340-308c1444dd5e | treatment of used blower and heat exchange unit, KWL 250 | CH | 2000-01-01 | 2000-12-31 | 3830 | Materials recovery | ordinary transforming activity |  | Treatment//ConvertedDataset | Current |  | ByProduct | waste mineral wool | kg | mft | Waste
3f6ca659-e0eb-4892-8340-308c1444dd5e | treatment of used blower and heat exchange unit, KWL 250 | CH | 2000-01-01 | 2000-12-31 | 3830 | Materials recovery | ordinary transforming activity |  | Treatment//ConvertedDataset | Current |  | ByProduct | waste bulk iron, excluding reinforcement | kg | mft | Waste
3f6ca659-e0eb-4892-8340-308c1444dd5e | treatment of used blower and heat exchange unit, KWL 250 | CH | 2000-01-01 | 2000-12-31 | 3830 | Materials recovery | ordinary transforming activity |  | Treatment//ConvertedDataset | Current |  | ByProduct | electronics scrap from control units | kg | mft | Waste
3f6ca659-e0eb-4892-8340-308c1444dd5e | treatment of used blower and heat exchange unit, KWL 250 | CH | 2000-01-01 | 2000-12-31 | 3830 | Materials recovery | ordinary transforming activity |  | Treatment//ConvertedDataset | Current |  | ByProduct | waste rubber, unspecified | kg | mft | Waste
3f6ca659-e0eb-4892-8340-308c1444dd5e | treatment of used blower and heat exchange unit, KWL 250 | CH | 2000-01-01 | 2000-12-31 | 3830 | Materials recovery | ordinary transforming activity |  | Treatment//ConvertedDataset | Current |  | ByProduct | waste paint on metal | kg | mft | Waste
3f7079a4-7eda-4b42-907f-5e969deab721 | treatment of lignite ash, opencast refill | GR | 1996-01-01 | 2000-12-31 | 3822 | Treatment and disposal of hazardous waste | ordinary transforming activity |  | Treatment//ConvertedDataset | Current |  | ReferenceProduct | lignite ash | kg | mft | Waste
3f7ff5f7-b816-42cf-aacc-1318a46c6a0b | electricity, high voltage, import from HU | HR | 2012-01-01 | 2012-12-31 | 3510 | Electric power generation, transmission and distribution | ordinary transforming activity |  |  | Current |  | ReferenceProduct | electricity, high voltage | kWh | not mft | allocatable product
3f8420ce-9116-4c50-9c77-a8b811d26dfa | treatment of waste graphical paper, municipal incineration | Europe without Switzerland | 2006-01-01 | 2012-12-31 | 3821 | Treatment and disposal of non-hazardous waste | ordinary transforming activity |  | Treatment | Current |  | ReferenceProduct | waste graphical paper | kg | mft | Waste
3f8420ce-9116-4c50-9c77-a8b811d26dfa | treatment of waste graphical paper, municipal incineration | Europe without Switzerland | 2006-01-01 | 2012-12-31 | 3821 | Treatment and disposal of non-hazardous waste | ordinary transforming activity |  | Treatment | Current |  | ByProduct | electricity, for reuse in municipal waste incineration only | kWh | not mft | allocatable product
3f8420ce-9116-4c50-9c77-a8b811d26dfa | treatment of waste graphical paper, municipal incineration | Europe without Switzerland | 2006-01-01 | 2012-12-31 | 3821 | Treatment and disposal of non-hazardous waste | ordinary transforming activity |  | Treatment | Current |  | ByProduct | heat, for reuse in municipal waste incineration only | MJ | not mft | allocatable product
3f8420ce-9116-4c50-9c77-a8b811d26dfa | treatment of waste graphical paper, municipal incineration | Europe without Switzerland | 2006-01-01 | 2012-12-31 | 3821 | Treatment and disposal of non-hazardous waste | ordinary transforming activity |  | Treatment | Current |  | ByProduct | waste cement, hydrated | kg | mft | Waste
3f875e45-a62c-4f0f-928c-93045b8e2c1c | electricity production, wind, >3MW turbine, onshore | PE | 2012-01-01 | 2012-12-31 | 3510 | Electric power generation, transmission and distribution | ordinary transforming activity | child | wind power | Modern |  | ReferenceProduct | electricity, high voltage | kWh | not mft | allocatable product
3f875e45-a62c-4f0f-928c-93045b8e2c1c | electricity production, wind, >3MW turbine, onshore | PE | 2012-01-01 | 2012-12-31 | 3510 | Electric power generation, transmission and distribution | ordinary transforming activity | child | wind power | Modern |  | ByProduct | waste mineral oil | kg | mft | Waste
3f9fd897-ec63-4517-89e0-e5fe9615bcb6 | selective coating, copper sheet, black majic | US | 2001-01-01 | 2001-12-31 | 2592 | Treatment and coating of metals; machining | ordinary transforming activity |  | ConvertedDataset | Current |  | ReferenceProduct | selective coat, copper sheet, black majic | m2 | not mft | allocatable product
3f9fd897-ec63-4517-89e0-e5fe9615bcb6 | selective coating, copper sheet, black majic | US | 2001-01-01 | 2001-12-31 | 2592 | Treatment and coating of metals; machining | ordinary transforming activity |  | ConvertedDataset | Current |  | ByProduct | hazardous waste, for incineration | kg | mft | Waste
3f9fd897-ec63-4517-89e0-e5fe9615bcb6 | selective coating, copper sheet, black majic | US | 2001-01-01 | 2001-12-31 | 2592 | Treatment and coating of metals; machining | ordinary transforming activity |  | ConvertedDataset | Current |  | ByProduct | wastewater, unpolluted, from residence | m3 | mft | Waste
3fa0bd37-b1dc-4b59-8eef-fd60a13823ca | electricity production, hydro, run-of-river | CN-HN | 1945-01-01 | 2015-12-31 | 3510 | Electric power generation, transmission and distribution | ordinary transforming activity | child | China//hydro power | Modern |  | ReferenceProduct | electricity, high voltage | kWh | not mft | allocatable product
3fa0bd37-b1dc-4b59-8eef-fd60a13823ca | electricity production, hydro, run-of-river | CN-HN | 1945-01-01 | 2015-12-31 | 3510 | Electric power generation, transmission and distribution | ordinary transforming activity | child | China//hydro power | Modern |  | ByProduct | waste mineral oil | kg | mft | Waste
3fab3063-22a3-46d7-b240-0ffb6561f2ad | market for triethyl amine | GLO | 2010-01-01 | 2010-12-31 | 2011 | Manufacture of basic chemicals | market activity |  |  | Undefined | no | ReferenceProduct | triethyl amine | kg | not mft | allocatable product
3fab6763-1fd5-4f97-a245-59ae120b03a8 | market for spent Formox catalyst base from formaldehyde production | GLO | 2011-01-01 | 2011-12-31 | 3822 | Treatment and disposal of hazardous waste | market activity |  | ConvertedDataset | Undefined | no | ReferenceProduct | spent Formox catalyst base from formaldehyde production | kg | mft | Waste
3fb1aed2-25fc-4526-8719-709b7323fada | market for electricity, medium voltage | ZA | 2012-01-01 | 2015-12-31 | 3510 | Electric power generation, transmission and distribution | market activity | child |  | Undefined | no | ReferenceProduct | electricity, medium voltage | kWh | not mft | allocatable product
3fb7e2b0-e97b-4165-ae17-849b026235ac | market for wood chips, dry, measured as dry mass | RER | 2011-01-01 | 2011-12-31 | 1610 | Sawmilling and planing of wood | market activity |  |  | Undefined | yes | ReferenceProduct | wood chips, dry, measured as dry mass | kg | not mft | allocatable product
3fb7e2b0-e97b-4165-ae17-849b026235ac | market for wood chips, dry, measured as dry mass | RER | 2011-01-01 | 2011-12-31 | 1610 | Sawmilling and planing of wood | market activity |  |  | Undefined | yes | ByProduct | wood chips, dry, measured as dry mass | kg | not mft | allocatable product
3fbaab7c-6cd7-4f92-9c3d-abfa11a7bf6f | treatment of waste graphical paper, municipal incineration | GLO | 2006-01-01 | 2012-12-31 | 3821 | Treatment and disposal of non-hazardous waste | ordinary transforming activity |  |  | Current |  | ReferenceProduct | waste graphical paper | kg | mft | Waste
3fbaab7c-6cd7-4f92-9c3d-abfa11a7bf6f | treatment of waste graphical paper, municipal incineration | GLO | 2006-01-01 | 2012-12-31 | 3821 | Treatment and disposal of non-hazardous waste | ordinary transforming activity |  |  | Current |  | ByProduct | waste cement, hydrated | kg | mft | Waste
3fbaab7c-6cd7-4f92-9c3d-abfa11a7bf6f | treatment of waste graphical paper, municipal incineration | GLO | 2006-01-01 | 2012-12-31 | 3821 | Treatment and disposal of non-hazardous waste | ordinary transforming activity |  |  | Current |  | ByProduct | heat, for reuse in municipal waste incineration only | MJ | not mft | allocatable product
3fbaab7c-6cd7-4f92-9c3d-abfa11a7bf6f | treatment of waste graphical paper, municipal incineration | GLO | 2006-01-01 | 2012-12-31 | 3821 | Treatment and disposal of non-hazardous waste | ordinary transforming activity |  |  | Current |  | ByProduct | electricity, for reuse in municipal waste incineration only | kWh | not mft | allocatable product
3fbf6dee-424e-484b-baa3-4fb35b38ebc1 | electricity production, wind, 1-3MW turbine, onshore | CN-QH | 2005-01-01 | 2015-12-31 | 3510 | Electric power generation, transmission and distribution | ordinary transforming activity | child | China//wind power | Modern |  | ReferenceProduct | electricity, high voltage | kWh | not mft | allocatable product
3fbf6dee-424e-484b-baa3-4fb35b38ebc1 | electricity production, wind, 1-3MW turbine, onshore | CN-QH | 2005-01-01 | 2015-12-31 | 3510 | Electric power generation, transmission and distribution | ordinary transforming activity | child | China//wind power | Modern |  | ByProduct | waste mineral oil | kg | mft | Waste
3fbf7bd1-dfc3-4715-81cd-0982d305a1ef | market for transport, freight, lorry with refrigeration machine, 3.5-7.5 ton, EURO3, R134a refrigerant, cooling | GLO | 2010-01-01 | 2014-12-31 | 4923 | Freight transport by road | market activity |  |  | Undefined | no | ReferenceProduct | transport, freight, lorry with refrigeration machine, 3.5-7.5 ton, EURO3, R134a refrigerant, cooling | metric ton*km | not mft | allocatable product
3fd2b112-8b6f-4e02-8d1c-49290ab662c6 | market for coating from waste cathode ray tube display | GLO | 2011-01-01 | 2011-12-31 | 3821 | Treatment and disposal of non-hazardous waste | market activity |  | ConvertedDataset | Undefined | no | ReferenceProduct | coating from waste cathode ray tube display | kg | mft | Waste
3fd2f4d6-320f-4cc3-b67c-c416ab4bebe7 | cyclohexanol production | GLO | 2000-01-01 | 2000-12-31 | 2011 | Manufacture of basic chemicals | ordinary transforming activity |  | ConvertedDataset | Current |  | ReferenceProduct | cyclohexanol | kg | not mft | allocatable product
3fd4bbe3-7a87-4c59-ade8-eba8781ee688 | market for argon, liquid | GLO | 2011-01-01 | 2011-12-31 | 2011 | Manufacture of basic chemicals | market activity |  | ConvertedDataset | Undefined | no | ReferenceProduct | argon, liquid | kg | not mft | allocatable product
3fd835ab-24da-4b3d-b779-b2a205220905 | market for corrugated board box | GLO | 2011-01-01 | 2011-12-31 | 1702 | Manufacture of corrugated paper and paperboard and of containers of paper a | market activity |  | ConvertedDataset | Undefined | no | ReferenceProduct | corrugated board box | kg | not mft | allocatable product
3fdb4285-20c9-4ee1-ae07-bad6d157564a | wood chipping, mobile chipper, at forest road | GLO | 2012-01-01 | 2012-12-31 | 0220 | Logging | ordinary transforming activity |  |  | Current |  | ReferenceProduct | wood chipping, chipper, mobile, diesel, at forest road | hour | not mft | allocatable product
3fdb4285-20c9-4ee1-ae07-bad6d157564a | wood chipping, mobile chipper, at forest road | GLO | 2012-01-01 | 2012-12-31 | 0220 | Logging | ordinary transforming activity |  |  | Current |  | ByProduct | waste mineral oil | kg | mft | Waste
3fe10d4f-4200-4ff8-bd71-07591a40bd89 | packing, fibre cement product | GLO | 2000-01-01 | 2001-12-31 | 8292 | Packaging activities | ordinary transforming activity |  | ConvertedDataset | Current |  | ReferenceProduct | packing, fibre cement product | kg | not mft | allocatable product
3fe10d4f-4200-4ff8-bd71-07591a40bd89 | packing, fibre cement product | GLO | 2000-01-01 | 2001-12-31 | 8292 | Packaging activities | ordinary transforming activity |  | ConvertedDataset | Current |  | ByProduct | waste graphical paper | kg | mft | Waste
3fe10d4f-4200-4ff8-bd71-07591a40bd89 | packing, fibre cement product | GLO | 2000-01-01 | 2001-12-31 | 8292 | Packaging activities | ordinary transforming activity |  | ConvertedDataset | Current |  | ByProduct | waste polyethylene | kg | mft | Waste
3fe10d4f-4200-4ff8-bd71-07591a40bd89 | packing, fibre cement product | GLO | 2000-01-01 | 2001-12-31 | 8292 | Packaging activities | ordinary transforming activity |  | ConvertedDataset | Current |  | ByProduct | waste wood, untreated | kg | mft | Waste
3fe428e6-560a-4f13-ad62-3c8a64d3c679 | market for machine operation, diesel, < 18.64 kW, high load factor | GLO | 2014-01-01 | 2014-12-31 | 4312 | Site preparation | market activity |  |  | Undefined | no | ReferenceProduct | machine operation, diesel, < 18.64 kW, high load factor | hour | not mft | allocatable product
3fea1cef-2da5-467a-a282-f95a593cd89f | electricity production, hydro, pumped storage | GR | 1945-01-01 | 2015-12-31 | 3510 | Electric power generation, transmission and distribution | ordinary transforming activity | child | hydro power | Modern |  | ReferenceProduct | electricity, high voltage | kWh | not mft | allocatable product
3fea1cef-2da5-467a-a282-f95a593cd89f | electricity production, hydro, pumped storage | GR | 1945-01-01 | 2015-12-31 | 3510 | Electric power generation, transmission and distribution | ordinary transforming activity | child | hydro power | Modern |  | ByProduct | waste mineral oil | kg | mft | Waste
3fedb6c5-0762-4428-b327-159635d44c4f | heat and power co-generation, wood chips, 6667 kW, state-of-the-art 2014 | BE | 2010-01-01 | 2015-12-31 | 3530 | Steam and air conditioning supply | ordinary transforming activity | child | with true value//wood power | Modern |  | ReferenceProduct | heat, district or industrial, other than natural gas | MJ | not mft | allocatable product
3fedb6c5-0762-4428-b327-159635d44c4f | heat and power co-generation, wood chips, 6667 kW, state-of-the-art 2014 | BE | 2010-01-01 | 2015-12-31 | 3530 | Steam and air conditioning supply | ordinary transforming activity | child | with true value//wood power | Modern |  | ByProduct | electricity, high voltage | kWh | not mft | allocatable product
3fedb6c5-0762-4428-b327-159635d44c4f | heat and power co-generation, wood chips, 6667 kW, state-of-the-art 2014 | BE | 2010-01-01 | 2015-12-31 | 3530 | Steam and air conditioning supply | ordinary transforming activity | child | with true value//wood power | Modern |  | ByProduct | wastewater, average | m3 | mft | Waste
3fedb6c5-0762-4428-b327-159635d44c4f | heat and power co-generation, wood chips, 6667 kW, state-of-the-art 2014 | BE | 2010-01-01 | 2015-12-31 | 3530 | Steam and air conditioning supply | ordinary transforming activity | child | with true value//wood power | Modern |  | ByProduct | wood ash mixture, pure | kg | mft | Waste
3fedb6c5-0762-4428-b327-159635d44c4f | heat and power co-generation, wood chips, 6667 kW, state-of-the-art 2014 | BE | 2010-01-01 | 2015-12-31 | 3530 | Steam and air conditioning supply | ordinary transforming activity | child | with true value//wood power | Modern |  | ByProduct | waste mineral oil | kg | mft | Waste
3fedb6c5-0762-4428-b327-159635d44c4f | heat and power co-generation, wood chips, 6667 kW, state-of-the-art 2014 | BE | 2010-01-01 | 2015-12-31 | 3530 | Steam and air conditioning supply | ordinary transforming activity | child | with true value//wood power | Modern |  | ByProduct | municipal solid waste | kg | mft | Waste
3fee0ff3-a9b0-4a75-a14e-0d389db0bfeb | electricity voltage transformation from high to medium voltage | DK | 2012-01-01 | 2012-12-31 | 3510 | Electric power generation, transmission and distribution | ordinary transforming activity | child |  | Current |  | ReferenceProduct | electricity, medium voltage | kWh | not mft | allocatable product
3fef0358-3286-4593-b965-a7e820072a31 | heat and power co-generation, biogas, gas engine | RO | 2007-01-01 | 2015-12-31 | 3821 | Treatment and disposal of non-hazardous waste | ordinary transforming activity | child | with true value//biogas power | Modern |  | ReferenceProduct | electricity, high voltage | kWh | not mft | allocatable product
3fef0358-3286-4593-b965-a7e820072a31 | heat and power co-generation, biogas, gas engine | RO | 2007-01-01 | 2015-12-31 | 3821 | Treatment and disposal of non-hazardous waste | ordinary transforming activity | child | with true value//biogas power | Modern |  | ByProduct | heat, central or small-scale, other than natural gas | MJ | not mft | allocatable product
3fef0358-3286-4593-b965-a7e820072a31 | heat and power co-generation, biogas, gas engine | RO | 2007-01-01 | 2015-12-31 | 3821 | Treatment and disposal of non-hazardous waste | ordinary transforming activity | child | with true value//biogas power | Modern |  | ByProduct | waste mineral oil | kg | mft | Waste
4000066b-5863-477e-9cdf-4bbbbfdb9a13 | market for goods wagon | GLO | 2011-01-01 | 2011-12-31 | 3020 | Manufacture of railway locomotives and rolling stock | market activity |  | ConvertedDataset | Undefined | no | ReferenceProduct | goods wagon | unit | not mft | allocatable product
4003df1a-a479-4af3-9ed9-a9ec6ed7aa27 | market for sawnwood, beam, hardwood, dried (u=10%), planed | GLO | 2011-01-01 | 2013-12-31 | 1610 | Sawmilling and planing of wood | market activity |  |  | Undefined | no | ReferenceProduct | sawnwood, beam, hardwood, dried (u=10%), planed | m3 | not mft | allocatable product
4008c1e1-10dd-4575-93c6-0cc1acdcf421 | drying of feed grain | GLO | 1985-01-01 | 2002-12-31 | 0163 | Post-harvest crop activities | ordinary transforming activity | parent | ConvertedDataset | Current |  | ReferenceProduct | drying of feed grain | l | not mft | allocatable product
400e99ef-a6b0-4c82-b09b-8bece1f3982f | market for heat, central or small-scale, other than natural gas | GLO | 2011-01-01 | 2011-12-31 | 3530 | Steam and air conditioning supply | market activity |  | ConvertedDataset | Undefined | no | ReferenceProduct | heat, central or small-scale, other than natural gas | MJ | not mft | allocatable product
400ec6ba-1bcb-4838-b1cf-f4d0a165f397 | electricity production, hydro, run-of-river | LT | 1945-01-01 | 2015-12-31 | 3510 | Electric power generation, transmission and distribution | ordinary transforming activity | child | hydro power | Modern |  | ReferenceProduct | electricity, high voltage | kWh | not mft | allocatable product
400ec6ba-1bcb-4838-b1cf-f4d0a165f397 | electricity production, hydro, run-of-river | LT | 1945-01-01 | 2015-12-31 | 3510 | Electric power generation, transmission and distribution | ordinary transforming activity | child | hydro power | Modern |  | ByProduct | waste mineral oil | kg | mft | Waste
400f2a51-d9e8-4467-8bc7-d0b4556bfcd9 | dinitroaniline-compound production | RER | 2000-01-01 | 2010-12-31 | 2021 | Manufacture of pesticides and other agrochemical products | ordinary transforming activity |  | ConvertedDataset | Current |  | ReferenceProduct | dinitroaniline-compound | kg | not mft | allocatable product
4013d7dd-a7d0-4dcb-a778-0b1a8731e98d | electronic component factory construction | GLO | 2005-01-01 | 2005-12-31 | 4290 | Construction of other civil engineering projects | ordinary transforming activity |  | ConvertedDataset | Current |  | ReferenceProduct | electronic component factory | unit | not mft | allocatable product
4013d7dd-a7d0-4dcb-a778-0b1a8731e98d | electronic component factory construction | GLO | 2005-01-01 | 2005-12-31 | 4290 | Construction of other civil engineering projects | ordinary transforming activity |  | ConvertedDataset | Current |  | ByProduct | used industrial electronic device | kg | mft | Waste
40167b81-01a2-48ee-b0f5-c4b16bef9a9a | heat, from municipal waste incineration to generic market for heat district or industrial, other than natural gas | DE | 2008-01-01 | 2012-12-31 | 3821 | Treatment and disposal of non-hazardous waste | ordinary transforming activity | child |  | Current |  | ReferenceProduct | heat, district or industrial, other than natural gas | MJ | not mft | allocatable product
40174ccd-b2cc-4f8d-9d7e-1adc8227c796 | catch crop growing, sunflower, August-October, organic fertiliser 30 kg N | GLO | 2011-01-01 | 2011-12-31 | 0161 | Support activities for crop production | ordinary transforming activity |  |  | Current |  | ReferenceProduct | sunflower silage | kg | not mft | allocatable product
4018bf79-eeef-46fc-9618-931b30017a9c | electricity production, hydro, run-of-river | BG | 1945-01-01 | 2015-12-31 | 3510 | Electric power generation, transmission and distribution | ordinary transforming activity | child | hydro power | Modern |  | ReferenceProduct | electricity, high voltage | kWh | not mft | allocatable product
4018bf79-eeef-46fc-9618-931b30017a9c | electricity production, hydro, run-of-river | BG | 1945-01-01 | 2015-12-31 | 3510 | Electric power generation, transmission and distribution | ordinary transforming activity | child | hydro power | Modern |  | ByProduct | waste mineral oil | kg | mft | Waste
401a019f-dcc8-4006-aac4-a67b23cdcab3 | nuclear spent fuel reprocessing facility construction | GLO | 1980-01-01 | 2002-12-31 | 4100 | Construction of buildings | ordinary transforming activity |  | ConvertedDataset | Current |  | ReferenceProduct | nuclear spent fuel reprocessing facility | unit | not mft | allocatable product
401a019f-dcc8-4006-aac4-a67b23cdcab3 | nuclear spent fuel reprocessing facility construction | GLO | 1980-01-01 | 2002-12-31 | 4100 | Construction of buildings | ordinary transforming activity |  | ConvertedDataset | Current |  | ByProduct | waste reinforced concrete | kg | mft | Waste
401e9ada-90c2-47c1-b985-86eff4b3fc64 | iron(III) sulfate production, without water, in 12.5% iron solution state | GLO | 2013-01-01 | 2013-12-31 | 2011 | Manufacture of basic chemicals | ordinary transforming activity |  |  | Current |  | ReferenceProduct | iron(III) sulfate, without water, in 12.5% iron solution state | kg | not mft | allocatable product
401e9ada-90c2-47c1-b985-86eff4b3fc64 | iron(III) sulfate production, without water, in 12.5% iron solution state | GLO | 2013-01-01 | 2013-12-31 | 2011 | Manufacture of basic chemicals | ordinary transforming activity |  |  | Current |  | ByProduct | sludge, pig iron production | kg | mft | Waste
402ae59a-0da7-4c35-b273-48369ec6a209 | sawing, softwood | CA-QC | 2006-01-01 | 2012-12-31 | 1610 | Sawmilling and planing of wood | ordinary transforming activity |  |  | Current |  | ReferenceProduct | sawnwood, softwood, raw | m3 | not mft | allocatable product
402ae59a-0da7-4c35-b273-48369ec6a209 | sawing, softwood | CA-QC | 2006-01-01 | 2012-12-31 | 1610 | Sawmilling and planing of wood | ordinary transforming activity |  |  | Current |  | ByProduct | saw dust, loose, wet, measured as dry mass | kg | mft | allocatable product
402ae59a-0da7-4c35-b273-48369ec6a209 | sawing, softwood | CA-QC | 2006-01-01 | 2012-12-31 | 1610 | Sawmilling and planing of wood | ordinary transforming activity |  |  | Current |  | ByProduct | bark | kg | mft | allocatable product
402ae59a-0da7-4c35-b273-48369ec6a209 | sawing, softwood | CA-QC | 2006-01-01 | 2012-12-31 | 1610 | Sawmilling and planing of wood | ordinary transforming activity |  |  | Current |  | ByProduct | slab and siding, softwood, wet, measured as dry mass | kg | not mft | allocatable product
402ae59a-0da7-4c35-b273-48369ec6a209 | sawing, softwood | CA-QC | 2006-01-01 | 2012-12-31 | 1610 | Sawmilling and planing of wood | ordinary transforming activity |  |  | Current |  | ByProduct | waste mineral oil | kg | mft | Waste
402d03a8-9316-4bf0-ac81-ac6d52cac124 | transport, freight, train with reefer, freezing | GLO | 2010-01-01 | 2014-12-31 | 4912 | Freight rail transport | ordinary transforming activity |  |  | Current |  | ReferenceProduct | transport, freight, train with reefer, freezing | metric ton*km | not mft | allocatable product
402e70e4-5ad0-492b-a670-a2cf66ce3f63 | market for transport, freight, lorry >32 metric ton, EURO6 | GLO | 2009-01-01 | 2013-12-31 | 4923 | Freight transport by road | market activity |  |  | Undefined | no | ReferenceProduct | transport, freight, lorry >32 metric ton, EURO6 | metric ton*km | not mft | allocatable product
40358626-c9e4-459a-808c-0bc77c3754d8 | land already in use, annual cropland to annual crop | UA | 2010-01-01 | 2015-12-31 | 68 | Real estate activities | ordinary transforming activity |  | WFLDB | Current |  | ReferenceProduct | land tenure, arable land, measured as carbon net primary productivity, annual crop | kg | not mft | allocatable product
40394a36-6a0c-46ec-a1a5-9347460f9c25 | polyvinylfluoride production | US | 2005-01-01 | 2006-12-31 | 2013 | Manufacture of plastics and synthetic rubber in primary forms | ordinary transforming activity |  | ConvertedDataset | Current |  | ReferenceProduct | polyvinylfluoride | kg | not mft | allocatable product
403df8c1-0df2-41c7-a580-d0f62a0b3755 | market for electricity, medium voltage | AU | 2012-01-01 | 2015-12-31 | 3510 | Electric power generation, transmission and distribution | market activity | child |  | Undefined | no | ReferenceProduct | electricity, medium voltage | kWh | not mft | allocatable product
404660d1-56ba-47b4-9c30-4852c910796e | heat and power co-generation, biogas, gas engine, label-certified | CH | 2010-01-01 | 2015-12-31 | 3821 | Treatment and disposal of non-hazardous waste | ordinary transforming activity |  | with true value//biogas power//renewables//certified electricity | Modern |  | ReferenceProduct | electricity, high voltage, label-certified | kWh | not mft | allocatable product
404660d1-56ba-47b4-9c30-4852c910796e | heat and power co-generation, biogas, gas engine, label-certified | CH | 2010-01-01 | 2015-12-31 | 3821 | Treatment and disposal of non-hazardous waste | ordinary transforming activity |  | with true value//biogas power//renewables//certified electricity | Modern |  | ByProduct | heat, central or small-scale, other than natural gas | MJ | not mft | allocatable product
404660d1-56ba-47b4-9c30-4852c910796e | heat and power co-generation, biogas, gas engine, label-certified | CH | 2010-01-01 | 2015-12-31 | 3821 | Treatment and disposal of non-hazardous waste | ordinary transforming activity |  | with true value//biogas power//renewables//certified electricity | Modern |  | ByProduct | waste mineral oil | kg | mft | Waste
4046790f-1bf5-45db-9f86-9d163d3d4f58 | treatment of waste graphical paper, sanitary landfill | CH | 1994-01-01 | 2000-12-31 | 3821 | Treatment and disposal of non-hazardous waste | ordinary transforming activity |  | Treatment | Current |  | ReferenceProduct | waste graphical paper | kg | mft | Waste
4046790f-1bf5-45db-9f86-9d163d3d4f58 | treatment of waste graphical paper, sanitary landfill | CH | 1994-01-01 | 2000-12-31 | 3821 | Treatment and disposal of non-hazardous waste | ordinary transforming activity |  | Treatment | Current |  | ByProduct | waste graphical paper | kg | mft | Waste
4046790f-1bf5-45db-9f86-9d163d3d4f58 | treatment of waste graphical paper, sanitary landfill | CH | 1994-01-01 | 2000-12-31 | 3821 | Treatment and disposal of non-hazardous waste | ordinary transforming activity |  | Treatment | Current |  | ByProduct | waste cement, hydrated | kg | mft | Waste
4046790f-1bf5-45db-9f86-9d163d3d4f58 | treatment of waste graphical paper, sanitary landfill | CH | 1994-01-01 | 2000-12-31 | 3821 | Treatment and disposal of non-hazardous waste | ordinary transforming activity |  | Treatment | Current |  | ByProduct | waste plastic, mixture | kg | mft | Waste
4047f9f3-57d2-4dbf-ab90-158ba6ad7c7e | electricity production, hard coal | MRO, US only | 1980-01-01 | 2015-12-31 | 3510 | Electric power generation, transmission and distribution | ordinary transforming activity | child | United States//hard coal power//fossil fuels//coal power | Modern |  | ReferenceProduct | electricity, high voltage | kWh | not mft | allocatable product
4047f9f3-57d2-4dbf-ab90-158ba6ad7c7e | electricity production, hard coal | MRO, US only | 1980-01-01 | 2015-12-31 | 3510 | Electric power generation, transmission and distribution | ordinary transforming activity | child | United States//hard coal power//fossil fuels//coal power | Modern |  | ByProduct | hard coal ash | kg | mft | Waste
4047f9f3-57d2-4dbf-ab90-158ba6ad7c7e | electricity production, hard coal | MRO, US only | 1980-01-01 | 2015-12-31 | 3510 | Electric power generation, transmission and distribution | ordinary transforming activity | child | United States//hard coal power//fossil fuels//coal power | Modern |  | ByProduct | residue from cooling tower | kg | mft | Waste
40496723-71f6-4861-a33b-af3b81bc0bc5 | electricity production, oil | MY | 1980-01-01 | 2015-12-31 | 3510a | Electric power generation based on liquid fuels | ordinary transforming activity | child | fossil fuels//oil power | Current |  | ReferenceProduct | electricity, high voltage | kWh | not mft | allocatable product
40496723-71f6-4861-a33b-af3b81bc0bc5 | electricity production, oil | MY | 1980-01-01 | 2015-12-31 | 3510a | Electric power generation based on liquid fuels | ordinary transforming activity | child | fossil fuels//oil power | Current |  | ByProduct | fly ash and scrubber sludge | kg | mft | Waste
40496723-71f6-4861-a33b-af3b81bc0bc5 | electricity production, oil | MY | 1980-01-01 | 2015-12-31 | 3510a | Electric power generation based on liquid fuels | ordinary transforming activity | child | fossil fuels//oil power | Current |  | ByProduct | bilge oil | kg | mft | Waste
40496723-71f6-4861-a33b-af3b81bc0bc5 | electricity production, oil | MY | 1980-01-01 | 2015-12-31 | 3510a | Electric power generation based on liquid fuels | ordinary transforming activity | child | fossil fuels//oil power | Current |  | ByProduct | waste mineral oil | kg | mft | Waste
40496723-71f6-4861-a33b-af3b81bc0bc5 | electricity production, oil | MY | 1980-01-01 | 2015-12-31 | 3510a | Electric power generation based on liquid fuels | ordinary transforming activity | child | fossil fuels//oil power | Current |  | ByProduct | municipal solid waste | kg | mft | Waste
40496723-71f6-4861-a33b-af3b81bc0bc5 | electricity production, oil | MY | 1980-01-01 | 2015-12-31 | 3510a | Electric power generation based on liquid fuels | ordinary transforming activity | child | fossil fuels//oil power | Current |  | ByProduct | lignite ash | kg | mft | Waste
40496723-71f6-4861-a33b-af3b81bc0bc5 | electricity production, oil | MY | 1980-01-01 | 2015-12-31 | 3510a | Electric power generation based on liquid fuels | ordinary transforming activity | child | fossil fuels//oil power | Current |  | ByProduct | residue from cooling tower | kg | mft | Waste
4052d7e3-5fbd-4a49-810b-ee5eab4aaadd | tomato seedling production, in unheated greenhouse, for planting | MX | 2009-01-01 | 2012-12-31 | 0130 | Plant propagation | ordinary transforming activity |  | WFLDB | Current |  | ReferenceProduct | tomato seedling, for planting | unit | not mft | allocatable product
405403a6-1d3f-4f87-8eca-c600a707f46c | treatment of municipal solid waste, incineration | ES | 2006-01-01 | 2012-12-31 | 3821 | Treatment and disposal of non-hazardous waste | ordinary transforming activity | child |  | Current |  | ReferenceProduct | municipal solid waste | kg | mft | Waste
405403a6-1d3f-4f87-8eca-c600a707f46c | treatment of municipal solid waste, incineration | ES | 2006-01-01 | 2012-12-31 | 3821 | Treatment and disposal of non-hazardous waste | ordinary transforming activity | child |  | Current |  | ByProduct | iron scrap, sorted, pressed | kg | not mft | Recyclable
405403a6-1d3f-4f87-8eca-c600a707f46c | treatment of municipal solid waste, incineration | ES | 2006-01-01 | 2012-12-31 | 3821 | Treatment and disposal of non-hazardous waste | ordinary transforming activity | child |  | Current |  | ByProduct | aluminium scrap, post-consumer, prepared for melting | kg | mft | Recyclable
405403a6-1d3f-4f87-8eca-c600a707f46c | treatment of municipal solid waste, incineration | ES | 2006-01-01 | 2012-12-31 | 3821 | Treatment and disposal of non-hazardous waste | ordinary transforming activity | child |  | Current |  | ByProduct | electricity, for reuse in municipal waste incineration only | kWh | not mft | allocatable product
405403a6-1d3f-4f87-8eca-c600a707f46c | treatment of municipal solid waste, incineration | ES | 2006-01-01 | 2012-12-31 | 3821 | Treatment and disposal of non-hazardous waste | ordinary transforming activity | child |  | Current |  | ByProduct | copper scrap, sorted, pressed | kg | mft | Recyclable
405403a6-1d3f-4f87-8eca-c600a707f46c | treatment of municipal solid waste, incineration | ES | 2006-01-01 | 2012-12-31 | 3821 | Treatment and disposal of non-hazardous waste | ordinary transforming activity | child |  | Current |  | ByProduct | heat, for reuse in municipal waste incineration only | MJ | not mft | allocatable product
405403a6-1d3f-4f87-8eca-c600a707f46c | treatment of municipal solid waste, incineration | ES | 2006-01-01 | 2012-12-31 | 3821 | Treatment and disposal of non-hazardous waste | ordinary transforming activity | child |  | Current |  | ByProduct | waste cement, hydrated | kg | mft | Waste
40551da2-2340-4b49-b745-5020d672aae6 | market for diesel-electric generating set, 10MW | GLO | 2011-01-01 | 2011-12-31 | 2710a | Manufacture of electric motors, generators, for liquid fuels | market activity |  | ConvertedDataset | Undefined | no | ReferenceProduct | diesel-electric generating set, 10MW | unit | not mft | allocatable product
4059bd9c-08c2-4c06-b697-7c7269d2d0cb | operation, internet access equipment | GLO | 2005-01-01 | 2009-12-31 | 6110 | Wired telecommunications activities | ordinary transforming activity |  | Operation | Current |  | ReferenceProduct | operation, internet access equipment | hour | not mft | allocatable product
405c1ebe-a950-4b43-9664-1a71faae5ff2 | market for stimulation, deep well | GLO | 2015-01-01 | 2015-12-31 | 09 | Mining support service activities | market activity |  |  | Undefined | no | ReferenceProduct | stimulation, deep well | m3 | not mft | allocatable product
4065db05-f4e9-45b1-8f7d-97c1f5a95956 | market for vegetable oil refinery | GLO | 2012-01-01 | 2012-12-31 | 4290 | Construction of other civil engineering projects | market activity |  |  | Undefined | no | ReferenceProduct | vegetable oil refinery | unit | not mft | allocatable product
406619a1-a34b-49c2-8290-b51fcdb3d586 | banana production | EC | 2009-01-01 | 2012-12-31 | 0122 | Growing of tropical and subtropical fruits | ordinary transforming activity |  | WFLDB | Current |  | ReferenceProduct | banana | kg | not mft | allocatable product
406619a1-a34b-49c2-8290-b51fcdb3d586 | banana production | EC | 2009-01-01 | 2012-12-31 | 0122 | Growing of tropical and subtropical fruits | ordinary transforming activity |  | WFLDB | Current |  | ByProduct | waste wood, untreated | kg | mft | Waste
4069dd1a-73cc-4cc8-91e7-03e5136a1862 | land already in use, annual cropland to annual crop | NZ | 2010-01-01 | 2015-12-31 | 68 | Real estate activities | ordinary transforming activity |  | WFLDB | Current |  | ReferenceProduct | land tenure, arable land, measured as carbon net primary productivity, annual crop | kg | not mft | allocatable product
406e7fc5-c3bf-4c47-954b-b0f401bd4bef | market for heat and power co-generation unit, organic Rankine cycle, 1400kW thermal, components for electricity only | GLO | 2011-01-01 | 2011-12-31 | 2710 | Manufacture of electric motors, generators, transformers and electricity di | market activity |  | ConvertedDataset | Undefined | no | ReferenceProduct | heat and power co-generation unit, organic Rankine cycle, 1400kW thermal, components for electricity only | unit | not mft | allocatable product
406eb856-eff7-4ecb-813f-87a9e7e97762 | heat production, natural gas, at industrial furnace low-NOx >100kW | Europe without Switzerland | 1990-01-01 | 2000-12-31 | 3530 | Steam and air conditioning supply | ordinary transforming activity |  | ConvertedDataset | Current |  | ReferenceProduct | heat, district or industrial, natural gas | MJ | not mft | allocatable product
40701e31-8bb6-4ba7-ae90-3a2fc7635ac3 | suction, shavings, hardwood | CH | 2012-01-01 | 2013-12-31 | 1610 | Sawmilling and planing of wood | ordinary transforming activity |  |  | Current |  | ReferenceProduct | shavings, hardwood, loose, measured as dry mass | kg | mft | allocatable product
40701e31-8bb6-4ba7-ae90-3a2fc7635ac3 | suction, shavings, hardwood | CH | 2012-01-01 | 2013-12-31 | 1610 | Sawmilling and planing of wood | ordinary transforming activity |  |  | Current |  | ByProduct | shavings, hardwood, measured as dry mass | kg | not mft | allocatable product
4075c3d4-e189-41cf-9b95-a408116d8d58 | market for magnesium-alloy, AZ91, diecast | GLO | 2011-01-01 | 2011-12-31 | 2420 | Manufacture of basic precious and other non-ferrous metals | market activity |  | ConvertedDataset | Undefined | no | ReferenceProduct | magnesium-alloy, AZ91, diecast | kg | not mft | allocatable product
407a8b38-2d86-4da7-9018-aa586ab906cd | transport, passenger car, large size, natural gas, EURO 5 | GLO | 2012-01-01 | 2012-12-31 | 4922 | Other passenger land transport | ordinary transforming activity |  | internal combustion engine | Current |  | ReferenceProduct | transport, passenger car, large size, natural gas, EURO 5 | km | not mft | allocatable product
407a8b38-2d86-4da7-9018-aa586ab906cd | transport, passenger car, large size, natural gas, EURO 5 | GLO | 2012-01-01 | 2012-12-31 | 4922 | Other passenger land transport | ordinary transforming activity |  | internal combustion engine | Current |  | ByProduct | brake wear emissions, passenger car | kg | mft | Waste
407a8b38-2d86-4da7-9018-aa586ab906cd | transport, passenger car, large size, natural gas, EURO 5 | GLO | 2012-01-01 | 2012-12-31 | 4922 | Other passenger land transport | ordinary transforming activity |  | internal combustion engine | Current |  | ByProduct | road wear emissions, passenger car | kg | mft | Waste
407a8b38-2d86-4da7-9018-aa586ab906cd | transport, passenger car, large size, natural gas, EURO 5 | GLO | 2012-01-01 | 2012-12-31 | 4922 | Other passenger land transport | ordinary transforming activity |  | internal combustion engine | Current |  | ByProduct | tyre wear emissions, passenger car | kg | mft | Waste
407bbe16-20a2-4c59-933a-3c1230929e0a | natural gas pressure reduction from high to low pressure | CH | 2010-01-01 | 2010-12-31 | 3520 | Manufacture of gas; distribution of gaseous fuels through mains | ordinary transforming activity |  | ConvertedDataset | Current |  | ReferenceProduct | natural gas, low pressure | m3 | not mft | allocatable product
40803355-626f-4176-b1ec-2516ee7421b1 | treatment of used vegetable cooking oil, purification | GLO | 2003-01-01 | 2006-12-31 | 19a | Liquid and gaseous fuels from biomass | ordinary transforming activity |  |  | Current |  | ReferenceProduct | used vegetable cooking oil | kg | mft | Recyclable
40803355-626f-4176-b1ec-2516ee7421b1 | treatment of used vegetable cooking oil, purification | GLO | 2003-01-01 | 2006-12-31 | 19a | Liquid and gaseous fuels from biomass | ordinary transforming activity |  |  | Current |  | ByProduct | wastewater, from residence | m3 | mft | Waste
40803355-626f-4176-b1ec-2516ee7421b1 | treatment of used vegetable cooking oil, purification | GLO | 2003-01-01 | 2006-12-31 | 19a | Liquid and gaseous fuels from biomass | ordinary transforming activity |  |  | Current |  | ByProduct | waste polyethylene terephtalate | kg | mft | Waste
40803355-626f-4176-b1ec-2516ee7421b1 | treatment of used vegetable cooking oil, purification | GLO | 2003-01-01 | 2006-12-31 | 19a | Liquid and gaseous fuels from biomass | ordinary transforming activity |  |  | Current |  | ByProduct | used vegetable cooking oil, purified | kg | mft | Recyclable
40835c3d-4e7a-4081-b498-5c0cb35a5a8d | energy and auxilliary inputs, metal working machine, with process heat from natural gas | GLO | 2006-01-01 | 2007-12-31 | 25 | Manufacture of fabricated metal products, except machinery and equipment | ordinary transforming activity |  | ConvertedDataset | Current |  | ReferenceProduct | energy and auxilliary inputs, metal working machine | kg | not mft | allocatable product
40835c3d-4e7a-4081-b498-5c0cb35a5a8d | energy and auxilliary inputs, metal working machine, with process heat from natural gas | GLO | 2006-01-01 | 2007-12-31 | 25 | Manufacture of fabricated metal products, except machinery and equipment | ordinary transforming activity |  | ConvertedDataset | Current |  | ByProduct | waste mineral oil | kg | mft | Waste
4086ca1c-a099-450a-b225-6dcb8816947b | treatment of waste sealing sheet, polyethylene, municipal incineration | CH | 1994-01-01 | 2000-12-31 | 3821 | Treatment and disposal of non-hazardous waste | ordinary transforming activity |  | ConvertedDataset//Treatment | Outdated |  | ReferenceProduct | waste sealing sheet, polyethylene | kg | mft | Waste
4086ca1c-a099-450a-b225-6dcb8816947b | treatment of waste sealing sheet, polyethylene, municipal incineration | CH | 1994-01-01 | 2000-12-31 | 3821 | Treatment and disposal of non-hazardous waste | ordinary transforming activity |  | ConvertedDataset//Treatment | Outdated |  | ByProduct | waste cement, hydrated | kg | mft | Waste
408a2c14-322a-4d0f-8198-a54b9e13a4fc | EDTA production | RER | 2000-01-01 | 2000-12-31 | 2011 | Manufacture of basic chemicals | ordinary transforming activity |  | ConvertedDataset | Current |  | ReferenceProduct | EDTA, ethylenediaminetetraacetic acid | kg | not mft | allocatable product
408b404f-a106-4dfa-9eaf-56186c565537 | land already in use, annual cropland to annual crop | MX | 2010-01-01 | 2015-12-31 | 68 | Real estate activities | ordinary transforming activity |  | WFLDB | Current |  | ReferenceProduct | land tenure, arable land, measured as carbon net primary productivity, annual crop | kg | not mft | allocatable product
408cb2e0-095d-4cd1-97d8-9fc452e0b4b9 | treatment of waste polyurethane seal, collection for final disposal | CH | 1994-01-01 | 2002-12-31 | 3821 | Treatment and disposal of non-hazardous waste | ordinary transforming activity |  | Treatment//ConvertedDataset | Current |  | ReferenceProduct | waste polyurethane seal | kg | mft | Waste
408cb2e0-095d-4cd1-97d8-9fc452e0b4b9 | treatment of waste polyurethane seal, collection for final disposal | CH | 1994-01-01 | 2002-12-31 | 3821 | Treatment and disposal of non-hazardous waste | ordinary transforming activity |  | Treatment//ConvertedDataset | Current |  | ByProduct | waste polyurethane | kg | mft | Waste
4092f815-bda7-47b8-a869-7d76dce4be8d | barley production, Swiss integrated production, intensive | GLO | 1996-01-01 | 2003-12-31 | 0111 | Growing of cereals (except rice), leguminous crops and oil seeds | ordinary transforming activity |  | ConvertedDataset | Current |  | ReferenceProduct | barley grain, Swiss integrated production | kg | not mft | allocatable product
4092f815-bda7-47b8-a869-7d76dce4be8d | barley production, Swiss integrated production, intensive | GLO | 1996-01-01 | 2003-12-31 | 0111 | Growing of cereals (except rice), leguminous crops and oil seeds | ordinary transforming activity |  | ConvertedDataset | Current |  | ByProduct | straw | kg | not mft | allocatable product
4093bedd-41b4-4972-beaf-551a892ee3d3 | electricity production, photovoltaic, 3kWp slanted-roof installation, single-Si, panel, mounted | WECC, US only | 2005-01-01 | 2015-12-31 | 3510b | Electric power generation, photovoltaic | ordinary transforming activity | child | United States//photovoltaic power | Current |  | ReferenceProduct | electricity, low voltage | kWh | not mft | allocatable product
4093bedd-41b4-4972-beaf-551a892ee3d3 | electricity production, photovoltaic, 3kWp slanted-roof installation, single-Si, panel, mounted | WECC, US only | 2005-01-01 | 2015-12-31 | 3510b | Electric power generation, photovoltaic | ordinary transforming activity | child | United States//photovoltaic power | Current |  | ByProduct | wastewater, from residence | m3 | mft | Waste
4096362f-0cde-470e-bdae-210c9c3b4a35 | wax production, for lost-wax metal casting | GLO | 2013-01-01 | 2013-12-31 | 1920 | Manufacture of refined petroleum products | ordinary transforming activity |  |  | Current |  | ReferenceProduct | wax, lost-wax casting | kg | not mft | allocatable product
4096362f-0cde-470e-bdae-210c9c3b4a35 | wax production, for lost-wax metal casting | GLO | 2013-01-01 | 2013-12-31 | 1920 | Manufacture of refined petroleum products | ordinary transforming activity |  |  | Current |  | ByProduct | municipal solid waste | kg | mft | Waste
4098953b-bb18-46e6-9a1d-19fe2b021008 | market for waste vapour barrier, flame-retarded | CH | 1994-01-01 | 2002-12-31 | 3821 | Treatment and disposal of non-hazardous waste | market activity |  | ConvertedDataset | Undefined | no | ReferenceProduct | waste vapour barrier, flame-retarded | kg | mft | Waste
409c5421-336c-451b-b0b9-7a15466fe6b9 | electricity production, hydro, run-of-river | HU | 1945-01-01 | 2015-12-31 | 3510 | Electric power generation, transmission and distribution | ordinary transforming activity | child | hydro power | Modern |  | ReferenceProduct | electricity, high voltage | kWh | not mft | allocatable product
409c5421-336c-451b-b0b9-7a15466fe6b9 | electricity production, hydro, run-of-river | HU | 1945-01-01 | 2015-12-31 | 3510 | Electric power generation, transmission and distribution | ordinary transforming activity | child | hydro power | Modern |  | ByProduct | waste mineral oil | kg | mft | Waste
409e0d16-8489-4f51-8434-7affb402897c | sheet rolling, steel | GLO | 1997-01-01 | 2002-12-31 | 2410 | Manufacture of basic iron and steel | ordinary transforming activity |  | ConvertedDataset | Current |  | ReferenceProduct | sheet rolling, steel | kg | not mft | allocatable product
409e0d16-8489-4f51-8434-7affb402897c | sheet rolling, steel | GLO | 1997-01-01 | 2002-12-31 | 2410 | Manufacture of basic iron and steel | ordinary transforming activity |  | ConvertedDataset | Current |  | ByProduct | waste mineral oil | kg | mft | Waste
409e0d16-8489-4f51-8434-7affb402897c | sheet rolling, steel | GLO | 1997-01-01 | 2002-12-31 | 2410 | Manufacture of basic iron and steel | ordinary transforming activity |  | ConvertedDataset | Current |  | ByProduct | sludge from steel rolling | kg | mft | Waste
409e0d16-8489-4f51-8434-7affb402897c | sheet rolling, steel | GLO | 1997-01-01 | 2002-12-31 | 2410 | Manufacture of basic iron and steel | ordinary transforming activity |  | ConvertedDataset | Current |  | ByProduct | steel in car shredder residue | kg | mft | Waste
409e0d16-8489-4f51-8434-7affb402897c | sheet rolling, steel | GLO | 1997-01-01 | 2002-12-31 | 2410 | Manufacture of basic iron and steel | ordinary transforming activity |  | ConvertedDataset | Current |  | ByProduct | municipal solid waste | kg | mft | Waste
409e0d16-8489-4f51-8434-7affb402897c | sheet rolling, steel | GLO | 1997-01-01 | 2002-12-31 | 2410 | Manufacture of basic iron and steel | ordinary transforming activity |  | ConvertedDataset | Current |  | ByProduct | basic oxygen furnace waste | kg | mft | Waste
40a4bd97-937e-4b25-a27d-1cc2a67ca848 | cement production, alternative constituents 21-35% | GLO | 2005-01-01 | 2009-12-31 | 2394 | Manufacture of cement, lime and plaster | ordinary transforming activity |  | combined production | Current |  | ReferenceProduct | hard coal ash | kg | mft | Waste
40a4bd97-937e-4b25-a27d-1cc2a67ca848 | cement production, alternative constituents 21-35% | GLO | 2005-01-01 | 2009-12-31 | 2394 | Manufacture of cement, lime and plaster | ordinary transforming activity |  | combined production | Current |  | ReferenceProduct | silica fume, densified | kg | mft | Recyclable
40a4bd97-937e-4b25-a27d-1cc2a67ca848 | cement production, alternative constituents 21-35% | GLO | 2005-01-01 | 2009-12-31 | 2394 | Manufacture of cement, lime and plaster | ordinary transforming activity |  | combined production | Current |  | ReferenceProduct | cement, alternative constituents 21-35% | kg | not mft | allocatable product
40a4bd97-937e-4b25-a27d-1cc2a67ca848 | cement production, alternative constituents 21-35% | GLO | 2005-01-01 | 2009-12-31 | 2394 | Manufacture of cement, lime and plaster | ordinary transforming activity |  | combined production | Current |  | ByProduct | inert filler | kg | not mft | allocatable product
40a6f960-8be1-49c4-8e7d-177100f5898a | deep well drilling, for geothermal power, onshore, 6000m | GLO | 2008-01-01 | 2008-12-31 | 0990 | Support activities for other mining and quarrying | ordinary transforming activity |  | Infrastructure//Geothermal power | Current |  | ReferenceProduct | deep well, for geothermal power, onshore, 6000m | m | not mft | allocatable product
40a6f960-8be1-49c4-8e7d-177100f5898a | deep well drilling, for geothermal power, onshore, 6000m | GLO | 2008-01-01 | 2008-12-31 | 0990 | Support activities for other mining and quarrying | ordinary transforming activity |  | Infrastructure//Geothermal power | Current |  | ByProduct | hazardous waste, for incineration | kg | mft | Waste
40a6f960-8be1-49c4-8e7d-177100f5898a | deep well drilling, for geothermal power, onshore, 6000m | GLO | 2008-01-01 | 2008-12-31 | 0990 | Support activities for other mining and quarrying | ordinary transforming activity |  | Infrastructure//Geothermal power | Current |  | ByProduct | drilling waste | kg | mft | Waste
40aa68db-7648-41e9-a60b-ce0e4841627e | market for land use change, perennial crop | VN | 2010-01-01 | 2015-12-31 | 68 | Real estate activities | market activity |  |  | Undefined | no | ReferenceProduct | land use change, perennial crop | ha | not mft | allocatable product
40acc8ff-a89a-421f-8af3-c5b615c38bff | steel production, electric, low-alloyed | GLO | 2001-01-01 | 2001-12-31 | 2410 | Manufacture of basic iron and steel | ordinary transforming activity |  | ConvertedDataset | Current |  | ReferenceProduct | steel, low-alloyed | kg | not mft | allocatable product
40acc8ff-a89a-421f-8af3-c5b615c38bff | steel production, electric, low-alloyed | GLO | 2001-01-01 | 2001-12-31 | 2410 | Manufacture of basic iron and steel | ordinary transforming activity |  | ConvertedDataset | Current |  | ByProduct | slag, unalloyed electric arc furnace steel | kg | mft | Waste
40acc8ff-a89a-421f-8af3-c5b615c38bff | steel production, electric, low-alloyed | GLO | 2001-01-01 | 2001-12-31 | 2410 | Manufacture of basic iron and steel | ordinary transforming activity |  | ConvertedDataset | Current |  | ByProduct | dust, unalloyed electric arc furnace steel | kg | mft | Waste
40acc8ff-a89a-421f-8af3-c5b615c38bff | steel production, electric, low-alloyed | GLO | 2001-01-01 | 2001-12-31 | 2410 | Manufacture of basic iron and steel | ordinary transforming activity |  | ConvertedDataset | Current |  | ByProduct | iron scrap, unsorted | kg | not mft | Recyclable
40acc8ff-a89a-421f-8af3-c5b615c38bff | steel production, electric, low-alloyed | GLO | 2001-01-01 | 2001-12-31 | 2410 | Manufacture of basic iron and steel | ordinary transforming activity |  | ConvertedDataset | Current |  | ByProduct | spent solvent mixture | kg | mft | Waste
40acc8ff-a89a-421f-8af3-c5b615c38bff | steel production, electric, low-alloyed | GLO | 2001-01-01 | 2001-12-31 | 2410 | Manufacture of basic iron and steel | ordinary transforming activity |  | ConvertedDataset | Current |  | ByProduct | inert waste, for final disposal | kg | mft | Waste
40b4273a-665b-498b-8a1e-f455fb843b26 | market for impact extrusion of steel, cold, initial surface treatment | GLO | 2011-01-01 | 2011-12-31 | 2591 | Forging, pressing, stamping and roll-forming of metal; powder metallurgy | market activity |  | ConvertedDataset | Undefined | no | ReferenceProduct | impact extrusion of steel, cold, initial surface treatment | kg | not mft | allocatable product
40b9a9fb-5d81-47a7-ae2a-6d6ebde0c78b | heat and power co-generation, natural gas, conventional power plant, 100MW electrical | MK | 1990-01-01 | 2015-12-31 | 3510 | Electric power generation, transmission and distribution | ordinary transforming activity | child | fossil fuels//natural gas power//with true value | Current |  | ReferenceProduct | heat, district or industrial, natural gas | MJ | not mft | allocatable product
40b9a9fb-5d81-47a7-ae2a-6d6ebde0c78b | heat and power co-generation, natural gas, conventional power plant, 100MW electrical | MK | 1990-01-01 | 2015-12-31 | 3510 | Electric power generation, transmission and distribution | ordinary transforming activity | child | fossil fuels//natural gas power//with true value | Current |  | ByProduct | residue from cooling tower | kg | mft | Waste
40b9a9fb-5d81-47a7-ae2a-6d6ebde0c78b | heat and power co-generation, natural gas, conventional power plant, 100MW electrical | MK | 1990-01-01 | 2015-12-31 | 3510 | Electric power generation, transmission and distribution | ordinary transforming activity | child | fossil fuels//natural gas power//with true value | Current |  | ByProduct | electricity, high voltage | kWh | not mft | allocatable product
40bd7afb-6b74-4508-980f-f350c75eded8 | market for scrap copper | Europe without Switzerland | 2011-01-01 | 2011-12-31 | 3821 | Treatment and disposal of non-hazardous waste | market activity |  | ConvertedDataset | Undefined | no | ReferenceProduct | scrap copper | kg | mft | Waste
40bdafa4-da2c-48d6-aa49-01c728d350e7 | transport, passenger train, long-distance | CH | 2000-01-01 | 2008-12-31 | 4912 | Freight rail transport | ordinary transforming activity |  |  | Current |  | ReferenceProduct | transport, passenger train | person*km | not mft | allocatable product
40c49da3-c6d0-4230-9bab-81ff97bad0bc | heat production, hardwood chips from forest, at furnace 1000kW | CH | 2000-01-01 | 2014-12-31 | 3530 | Steam and air conditioning supply | ordinary transforming activity |  |  | Current |  | ReferenceProduct | heat, district or industrial, other than natural gas | MJ | not mft | allocatable product
40c49da3-c6d0-4230-9bab-81ff97bad0bc | heat production, hardwood chips from forest, at furnace 1000kW | CH | 2000-01-01 | 2014-12-31 | 3530 | Steam and air conditioning supply | ordinary transforming activity |  |  | Current |  | ByProduct | wood ash mixture, pure | kg | mft | Waste
40c70e73-8e2b-4591-a363-18cb696b3194 | tram production | GLO | 1991-01-01 | 1991-12-31 | 3020 | Manufacture of railway locomotives and rolling stock | ordinary transforming activity |  |  | Current |  | ReferenceProduct | tram | unit | not mft | allocatable product
40c70e73-8e2b-4591-a363-18cb696b3194 | tram production | GLO | 1991-01-01 | 1991-12-31 | 3020 | Manufacture of railway locomotives and rolling stock | ordinary transforming activity |  |  | Current |  | ByProduct | used tram | unit | mft | Waste
40c7ccdc-729a-4779-86e5-ac1d88cccf1b | market for ethane | GLO | 2008-01-01 | 2008-12-31 | 2011 | Manufacture of basic chemicals | market activity |  |  | Undefined | no | ReferenceProduct | ethane | kg | not mft | allocatable product
40c8e7ca-9f08-48bb-b5ec-bc3df061e318 | electricity production, photovoltaic, 3kWp slanted-roof installation, multi-Si, panel, mounted | CN-XJ | 2005-01-01 | 2015-12-31 | 3510b | Electric power generation, photovoltaic | ordinary transforming activity | child | China//photovoltaic power | Current |  | ReferenceProduct | electricity, low voltage | kWh | not mft | allocatable product
40c8e7ca-9f08-48bb-b5ec-bc3df061e318 | electricity production, photovoltaic, 3kWp slanted-roof installation, multi-Si, panel, mounted | CN-XJ | 2005-01-01 | 2015-12-31 | 3510b | Electric power generation, photovoltaic | ordinary transforming activity | child | China//photovoltaic power | Current |  | ByProduct | wastewater, from residence | m3 | mft | Waste
40d33385-2aa1-4971-bb45-a93c8de46f21 | electricity production, photovoltaic, 3kWp slanted-roof installation, single-Si, panel, mounted | JP | 2005-01-01 | 2015-12-31 | 3510b | Electric power generation, photovoltaic | ordinary transforming activity | child | photovoltaic power | Current |  | ReferenceProduct | electricity, low voltage | kWh | not mft | allocatable product
40d33385-2aa1-4971-bb45-a93c8de46f21 | electricity production, photovoltaic, 3kWp slanted-roof installation, single-Si, panel, mounted | JP | 2005-01-01 | 2015-12-31 | 3510b | Electric power generation, photovoltaic | ordinary transforming activity | child | photovoltaic power | Current |  | ByProduct | wastewater, from residence | m3 | mft | Waste
40d51281-6d0d-40e3-9a59-ac12ea6cbd9d | planning, cogen unit mini CHP plant | CH | 1997-01-01 | 2000-12-31 | 7110 | Architectural and engineering activities and related technical consultancy | ordinary transforming activity |  | ConvertedDataset | Current |  | ReferenceProduct | planning, cogen unit mini CHP plant | unit | not mft | allocatable product
40dab063-d9bb-4e76-85c7-e98b22961003 | heat and power co-generation, natural gas, conventional power plant, 100MW electrical | UA | 1990-01-01 | 2015-12-31 | 3510 | Electric power generation, transmission and distribution | ordinary transforming activity | child | fossil fuels//natural gas power//with true value | Current |  | ReferenceProduct | heat, district or industrial, natural gas | MJ | not mft | allocatable product
40dab063-d9bb-4e76-85c7-e98b22961003 | heat and power co-generation, natural gas, conventional power plant, 100MW electrical | UA | 1990-01-01 | 2015-12-31 | 3510 | Electric power generation, transmission and distribution | ordinary transforming activity | child | fossil fuels//natural gas power//with true value | Current |  | ByProduct | electricity, high voltage | kWh | not mft | allocatable product
40dab063-d9bb-4e76-85c7-e98b22961003 | heat and power co-generation, natural gas, conventional power plant, 100MW electrical | UA | 1990-01-01 | 2015-12-31 | 3510 | Electric power generation, transmission and distribution | ordinary transforming activity | child | fossil fuels//natural gas power//with true value | Current |  | ByProduct | residue from cooling tower | kg | mft | Waste
40e4ae5b-7cf3-4a67-9c65-20d261317921 | treatment of wood ash mixture, pure, sanitary landfill | CH | 1994-01-01 | 2000-12-31 | 3821 | Treatment and disposal of non-hazardous waste | ordinary transforming activity |  | ConvertedDataset//Treatment | Current |  | ReferenceProduct | wood ash mixture, pure | kg | mft | Waste
40e4ae5b-7cf3-4a67-9c65-20d261317921 | treatment of wood ash mixture, pure, sanitary landfill | CH | 1994-01-01 | 2000-12-31 | 3821 | Treatment and disposal of non-hazardous waste | ordinary transforming activity |  | ConvertedDataset//Treatment | Current |  | ByProduct | waste graphical paper | kg | mft | Waste
40e4ae5b-7cf3-4a67-9c65-20d261317921 | treatment of wood ash mixture, pure, sanitary landfill | CH | 1994-01-01 | 2000-12-31 | 3821 | Treatment and disposal of non-hazardous waste | ordinary transforming activity |  | ConvertedDataset//Treatment | Current |  | ByProduct | waste cement, hydrated | kg | mft | Waste
40e4ae5b-7cf3-4a67-9c65-20d261317921 | treatment of wood ash mixture, pure, sanitary landfill | CH | 1994-01-01 | 2000-12-31 | 3821 | Treatment and disposal of non-hazardous waste | ordinary transforming activity |  | ConvertedDataset//Treatment | Current |  | ByProduct | waste plastic, mixture | kg | mft | Waste
40eb7452-4d25-421f-9102-66d5c784c158 | electricity production, nuclear, pressure water reactor | SE | 1990-01-01 | 2015-12-31 | 3510 | Electric power generation, transmission and distribution | ordinary transforming activity | child | nuclear power | Modern |  | ReferenceProduct | electricity, high voltage | kWh | not mft | allocatable product
40eb7452-4d25-421f-9102-66d5c784c158 | electricity production, nuclear, pressure water reactor | SE | 1990-01-01 | 2015-12-31 | 3510 | Electric power generation, transmission and distribution | ordinary transforming activity | child | nuclear power | Modern |  | ByProduct | waste mineral oil | kg | mft | Waste
40eb7452-4d25-421f-9102-66d5c784c158 | electricity production, nuclear, pressure water reactor | SE | 1990-01-01 | 2015-12-31 | 3510 | Electric power generation, transmission and distribution | ordinary transforming activity | child | nuclear power | Modern |  | ByProduct | fly ash and scrubber sludge | kg | mft | Waste
40eb7452-4d25-421f-9102-66d5c784c158 | electricity production, nuclear, pressure water reactor | SE | 1990-01-01 | 2015-12-31 | 3510 | Electric power generation, transmission and distribution | ordinary transforming activity | child | nuclear power | Modern |  | ByProduct | spent nuclear fuel | kg | mft | Waste
40eb7452-4d25-421f-9102-66d5c784c158 | electricity production, nuclear, pressure water reactor | SE | 1990-01-01 | 2015-12-31 | 3510 | Electric power generation, transmission and distribution | ordinary transforming activity | child | nuclear power | Modern |  | ByProduct | low level radioactive waste for final repository | m3 | mft | Waste
40eb7452-4d25-421f-9102-66d5c784c158 | electricity production, nuclear, pressure water reactor | SE | 1990-01-01 | 2015-12-31 | 3510 | Electric power generation, transmission and distribution | ordinary transforming activity | child | nuclear power | Modern |  | ByProduct | hazardous waste, for incineration | kg | mft | Waste
40eb7452-4d25-421f-9102-66d5c784c158 | electricity production, nuclear, pressure water reactor | SE | 1990-01-01 | 2015-12-31 | 3510 | Electric power generation, transmission and distribution | ordinary transforming activity | child | nuclear power | Modern |  | ByProduct | low level radioactive waste | m3 | mft | Waste
40ed3493-66e8-4d2c-b6d5-416c05dff427 | market for esterquat | GLO | 2011-01-01 | 2011-12-31 | 2023 | Manufacture of soap and detergents, cleaning and polishing preparations, pe | market activity |  | ConvertedDataset | Undefined | no | ReferenceProduct | esterquat | kg | not mft | allocatable product
40ee2f19-4fc7-443a-900e-7b36074a2885 | market for electricity, low voltage | GB | 2012-01-01 | 2015-12-31 | 3510 | Electric power generation, transmission and distribution | market activity |  |  | Undefined | no | ReferenceProduct | electricity, low voltage | kWh | not mft | allocatable product
40f1a4bd-ca0a-4d37-ab5f-c09395e8ae89 | market for heat, in chemical industry | GLO | 2012-01-01 | 2012-12-31 | 35 | Electricity, gas, steam and air conditioning supply | market activity |  |  | Undefined | no | ReferenceProduct | heat, in chemical industry | MJ | not mft | allocatable product
40f38d39-34cb-45f8-813c-9187b82391a3 | pyrazole production | RER | 2010-01-01 | 2010-12-31 | 2011 | Manufacture of basic chemicals | ordinary transforming activity |  |  | Current |  | ReferenceProduct | pyrazole | kg | not mft | allocatable product
40fa6257-5f57-42b2-8480-d2c2bb57e565 | treatment of water discharge from petroleum/natural gas extraction, onshore | GLO | 1980-01-01 | 2000-12-31 | 0610 | Extraction of crude petroleum | ordinary transforming activity |  | Treatment//ConvertedDataset | Current |  | ReferenceProduct | water discharge from petroleum/natural gas extraction, onshore | kg | mft | Waste
40ff212c-5526-400b-952c-9555f674438e | electricity production, photovoltaic, 3kWp slanted-roof installation, multi-Si, panel, mounted | CA-QC | 2005-01-01 | 2015-12-31 | 3510b | Electric power generation, photovoltaic | ordinary transforming activity | child | photovoltaic power | Current |  | ReferenceProduct | electricity, low voltage | kWh | not mft | allocatable product
40ff212c-5526-400b-952c-9555f674438e | electricity production, photovoltaic, 3kWp slanted-roof installation, multi-Si, panel, mounted | CA-QC | 2005-01-01 | 2015-12-31 | 3510b | Electric power generation, photovoltaic | ordinary transforming activity | child | photovoltaic power | Current |  | ByProduct | wastewater, from residence | m3 | mft | Waste
410ceb80-2afa-4e7e-9fb4-b6e86fd07c78 | market for heat and power co-generation unit, 50kW electrical, components for electricity only | GLO | 2011-01-01 | 2011-12-31 | 2710 | Manufacture of electric motors, generators, transformers and electricity di | market activity |  | ConvertedDataset | Undefined | no | ReferenceProduct | heat and power co-generation unit, 50kW electrical, components for electricity only | unit | not mft | allocatable product
410e6487-565e-4be8-bfef-7603e3ebc91c | heat production, at hard coal industrial furnace 1-10MW | Europe without Switzerland | 1988-01-01 | 1992-12-31 | 3530 | Steam and air conditioning supply | ordinary transforming activity |  | ConvertedDataset | Current |  | ReferenceProduct | heat, district or industrial, other than natural gas | MJ | not mft | allocatable product
410e6487-565e-4be8-bfef-7603e3ebc91c | heat production, at hard coal industrial furnace 1-10MW | Europe without Switzerland | 1988-01-01 | 1992-12-31 | 3530 | Steam and air conditioning supply | ordinary transforming activity |  | ConvertedDataset | Current |  | ByProduct | hard coal ash | kg | mft | Waste
4110e012-eed2-4499-bd38-420a9c8d693e | market for water works, capacity 1.1E10l/year | CA-QC | 2011-01-01 | 2011-12-31 | 4220 | Construction of utility projects | market activity | child |  | Undefined | no | ReferenceProduct | water works, capacity 1.1E10l/year | unit | not mft | allocatable product
4117e00c-2157-408c-989e-13bb75e75771 | debarking, softwood, in forest | GLO | 1994-01-01 | 2001-12-31 | 0220 | Logging | ordinary transforming activity |  | ConvertedDataset | Current |  | ReferenceProduct | sawlog and veneer log, softwood, debarked, measured as solid wood | m3 | not mft | allocatable product
4117e00c-2157-408c-989e-13bb75e75771 | debarking, softwood, in forest | GLO | 1994-01-01 | 2001-12-31 | 0220 | Logging | ordinary transforming activity |  | ConvertedDataset | Current |  | ByProduct | bark chips, wet, measured as dry mass | kg | not mft | allocatable product
412d2c0b-4a24-4147-b028-8acbe3590b29 | benzaldehyde production | RER | 2000-01-01 | 2006-12-31 | 2011 | Manufacture of basic chemicals | ordinary transforming activity |  | ConvertedDataset | Current |  | ReferenceProduct | benzaldehyde | kg | not mft | allocatable product
4133afa0-cd8f-44c5-8b2f-6dd77bfa33a8 | cement production, blast furnace slag 36-65%, non-US | CH | 2005-01-01 | 2009-12-31 | 2394 | Manufacture of cement, lime and plaster | ordinary transforming activity |  |  | Current |  | ReferenceProduct | cement, blast furnace slag 36-65%, non-US | kg | not mft | allocatable product
413932e7-21df-4ed9-8a2b-43bfd0cf0649 | market for used printer, laser | GLO | 2011-01-01 | 2011-12-31 | 3830 | Materials recovery | market activity |  | ConvertedDataset | Undefined | no | ReferenceProduct | used printer, laser | kg | mft | Waste
413e432d-6721-43b7-aac4-f814e71a1a75 | fuel cell production, solid oxide, with micro gas turbine, 180kW electrical, future | CH | 2000-01-01 | 2005-12-31 | 2790 | Manufacture of other electrical equipment | ordinary transforming activity |  | ConvertedDataset | Current |  | ReferenceProduct | fuel cell, solid oxide, with micro gas turbine, 180kW electrical, future | unit | not mft | allocatable product
41420b37-515b-40c9-9c39-2ef7146ac521 | maize grain production, Swiss integrated production | CH | 1996-01-01 | 2003-12-31 | 0111 | Growing of cereals (except rice), leguminous crops and oil seeds | ordinary transforming activity |  |  | Current |  | ReferenceProduct | maize grain, Swiss integrated production | kg | not mft | allocatable product
414b481c-b8d2-491f-b50b-58717b4c12e3 | impact extrusion of steel, warm, initial warming | GLO | 2006-01-01 | 2007-12-31 | 2591 | Forging, pressing, stamping and roll-forming of metal; powder metallurgy | ordinary transforming activity |  | ConvertedDataset | Current |  | ReferenceProduct | impact extrusion of steel, warm, initial warming | kg | not mft | allocatable product
41529200-6a6d-4ae9-b2d3-2514b0a7141c | market for zirconium oxide | GLO | 2011-01-01 | 2011-12-31 | 2011 | Manufacture of basic chemicals | market activity |  | ConvertedDataset | Undefined | no | ReferenceProduct | zirconium oxide | kg | not mft | allocatable product
4157fe60-d804-4cb7-8716-b11bfa8daffa | market for electricity, for reuse in municipal waste incineration only | GLO | 2008-01-01 | 2013-12-31 | 3821 | Treatment and disposal of non-hazardous waste | market activity | parent |  | Undefined | yes | ReferenceProduct | electricity, for reuse in municipal waste incineration only | kWh | not mft | allocatable product
4157fe60-d804-4cb7-8716-b11bfa8daffa | market for electricity, for reuse in municipal waste incineration only | GLO | 2008-01-01 | 2013-12-31 | 3821 | Treatment and disposal of non-hazardous waste | market activity | parent |  | Undefined | yes | ByProduct | electricity, for reuse in municipal waste incineration only | kWh | not mft | allocatable product
415a4113-f05e-4de8-9ee8-78a47c3956fc | heat production, wood pellet, at furnace 25kW, state-of-the-art 2014 | CH | 2014-01-01 | 2014-12-31 | 3530 | Steam and air conditioning supply | ordinary transforming activity |  |  | Modern |  | ReferenceProduct | heat, central or small-scale, other than natural gas | MJ | not mft | allocatable product
415a4113-f05e-4de8-9ee8-78a47c3956fc | heat production, wood pellet, at furnace 25kW, state-of-the-art 2014 | CH | 2014-01-01 | 2014-12-31 | 3530 | Steam and air conditioning supply | ordinary transforming activity |  |  | Modern |  | ByProduct | wood ash mixture, pure | kg | mft | Waste
415b89b4-bdd8-42ec-b8a6-b19bc5002b0c | treatment of waste mineral wool, recycling | GLO | 1994-01-01 | 2002-12-31 | 3830 | Materials recovery | ordinary transforming activity |  | ConvertedDataset//Treatment | Current |  | ReferenceProduct | waste mineral wool | kg | mft | Waste
415c93ed-e4ac-4b2d-8f8d-d66c022eadd7 | dipropylene glycol monomethyl ether production | GLO | 2000-01-01 | 2006-12-31 | 2011 | Manufacture of basic chemicals | ordinary transforming activity |  | ConvertedDataset | Current |  | ReferenceProduct | dipropylene glycol monomethyl ether | kg | not mft | allocatable product
415ed981-d1e0-4fc0-b426-4d33b0f7125e | operation, computer, desktop, with liquid crystal display, office use | GLO | 2012-01-01 | 2012-12-31 | 8219 | Photocopying, document preparation and other specialized office support act | ordinary transforming activity | parent |  | Current |  | ReferenceProduct | operation, computer, desktop, office use | hour | not mft | allocatable product
4166c223-f8ad-4ad8-9d87-9937a82ca323 | market for mine infrastructure, gold and silver | GLO | 2011-01-01 | 2011-12-31 | 4290 | Construction of other civil engineering projects | market activity |  | ConvertedDataset | Undefined | no | ReferenceProduct | mine infrastructure, gold and silver | unit | not mft | allocatable product
4175496a-1ef0-49d6-8116-c85d0cb601c2 | transport, passenger car, medium size, diesel, EURO 4 | GLO | 2012-01-01 | 2012-12-31 | 4922 | Other passenger land transport | ordinary transforming activity |  | internal combustion engine | Current |  | ReferenceProduct | transport, passenger car, medium size, diesel, EURO 4 | km | not mft | allocatable product
4175496a-1ef0-49d6-8116-c85d0cb601c2 | transport, passenger car, medium size, diesel, EURO 4 | GLO | 2012-01-01 | 2012-12-31 | 4922 | Other passenger land transport | ordinary transforming activity |  | internal combustion engine | Current |  | ByProduct | road wear emissions, passenger car | kg | mft | Waste
4175496a-1ef0-49d6-8116-c85d0cb601c2 | transport, passenger car, medium size, diesel, EURO 4 | GLO | 2012-01-01 | 2012-12-31 | 4922 | Other passenger land transport | ordinary transforming activity |  | internal combustion engine | Current |  | ByProduct | tyre wear emissions, passenger car | kg | mft | Waste
4175496a-1ef0-49d6-8116-c85d0cb601c2 | transport, passenger car, medium size, diesel, EURO 4 | GLO | 2012-01-01 | 2012-12-31 | 4922 | Other passenger land transport | ordinary transforming activity |  | internal combustion engine | Current |  | ByProduct | brake wear emissions, passenger car | kg | mft | Waste
41797b17-f55c-4477-a5ac-f522940cf4fb | wood preservation facility construction, hot/cold dipping tank | GLO | 2012-01-01 | 2012-12-31 | 4290 | Construction of other civil engineering projects | ordinary transforming activity |  |  | Current |  | ReferenceProduct | wood preservation facility, hot/cold dipping tank | unit | not mft | allocatable product
41797b17-f55c-4477-a5ac-f522940cf4fb | wood preservation facility construction, hot/cold dipping tank | GLO | 2012-01-01 | 2012-12-31 | 4290 | Construction of other civil engineering projects | ordinary transforming activity |  |  | Current |  | ByProduct | waste electric and electronic equipment | kg | mft | Waste
41797b17-f55c-4477-a5ac-f522940cf4fb | wood preservation facility construction, hot/cold dipping tank | GLO | 2012-01-01 | 2012-12-31 | 4290 | Construction of other civil engineering projects | ordinary transforming activity |  |  | Current |  | ByProduct | waste reinforced concrete | kg | mft | Waste
41797b17-f55c-4477-a5ac-f522940cf4fb | wood preservation facility construction, hot/cold dipping tank | GLO | 2012-01-01 | 2012-12-31 | 4290 | Construction of other civil engineering projects | ordinary transforming activity |  |  | Current |  | ByProduct | scrap steel | kg | mft | Waste
417c0ace-226b-4aac-b2e7-75a06756f32b | chromium steel turning, average, conventional | RER | 2006-01-01 | 2007-12-31 | 2592 | Treatment and coating of metals; machining | ordinary transforming activity |  | ConvertedDataset | Current |  | ReferenceProduct | chromium steel removed by turning, average, conventional | kg | not mft | allocatable product
417d84f3-7447-4585-8415-a0bfc9fdc3d3 | potato seed production, Swiss integrated production, at farm | GLO | 1996-01-01 | 2003-12-31 | 0113 | Growing of vegetables and melons, roots and tubers | ordinary transforming activity |  |  | Current |  | ReferenceProduct | potato seed, Swiss integrated production, at farm | kg | not mft | allocatable product
417f14be-483a-48d5-aa7b-e4de5323af9c | furnace production, logs, average storage area, 30kW | GLO | 2000-01-01 | 2001-12-31 | 2815 | Manufacture of ovens, furnaces and furnace burners | ordinary transforming activity |  | ConvertedDataset | Current |  | ReferenceProduct | furnace, logs, average storage area, 30kW | unit | not mft | allocatable product
417f14be-483a-48d5-aa7b-e4de5323af9c | furnace production, logs, average storage area, 30kW | GLO | 2000-01-01 | 2001-12-31 | 2815 | Manufacture of ovens, furnaces and furnace burners | ordinary transforming activity |  | ConvertedDataset | Current |  | ByProduct | waste mineral oil | kg | mft | Waste
417f14be-483a-48d5-aa7b-e4de5323af9c | furnace production, logs, average storage area, 30kW | GLO | 2000-01-01 | 2001-12-31 | 2815 | Manufacture of ovens, furnaces and furnace burners | ordinary transforming activity |  | ConvertedDataset | Current |  | ByProduct | waste polyethylene | kg | mft | Waste
417f14be-483a-48d5-aa7b-e4de5323af9c | furnace production, logs, average storage area, 30kW | GLO | 2000-01-01 | 2001-12-31 | 2815 | Manufacture of ovens, furnaces and furnace burners | ordinary transforming activity |  | ConvertedDataset | Current |  | ByProduct | waste mineral wool, for final disposal | kg | mft | Waste
417f14be-483a-48d5-aa7b-e4de5323af9c | furnace production, logs, average storage area, 30kW | GLO | 2000-01-01 | 2001-12-31 | 2815 | Manufacture of ovens, furnaces and furnace burners | ordinary transforming activity |  | ConvertedDataset | Current |  | ByProduct | waste concrete | kg | mft | Waste
417f14be-483a-48d5-aa7b-e4de5323af9c | furnace production, logs, average storage area, 30kW | GLO | 2000-01-01 | 2001-12-31 | 2815 | Manufacture of ovens, furnaces and furnace burners | ordinary transforming activity |  | ConvertedDataset | Current |  | ByProduct | waste polyurethane | kg | mft | Waste
418ba28e-9fd3-4128-8904-3165aafe3183 | heat and power co-generation, wood chips, 6667 kW, state-of-the-art 2014 | CN | 2010-01-01 | 2015-12-31 | 3530 | Steam and air conditioning supply | ordinary transforming activity | child | with true value//wood power | Modern |  | ReferenceProduct | heat, district or industrial, other than natural gas | MJ | not mft | allocatable product
418ba28e-9fd3-4128-8904-3165aafe3183 | heat and power co-generation, wood chips, 6667 kW, state-of-the-art 2014 | CN | 2010-01-01 | 2015-12-31 | 3530 | Steam and air conditioning supply | ordinary transforming activity | child | with true value//wood power | Modern |  | ByProduct | waste mineral oil | kg | mft | Waste
418ba28e-9fd3-4128-8904-3165aafe3183 | heat and power co-generation, wood chips, 6667 kW, state-of-the-art 2014 | CN | 2010-01-01 | 2015-12-31 | 3530 | Steam and air conditioning supply | ordinary transforming activity | child | with true value//wood power | Modern |  | ByProduct | wood ash mixture, pure | kg | mft | Waste
418ba28e-9fd3-4128-8904-3165aafe3183 | heat and power co-generation, wood chips, 6667 kW, state-of-the-art 2014 | CN | 2010-01-01 | 2015-12-31 | 3530 | Steam and air conditioning supply | ordinary transforming activity | child | with true value//wood power | Modern |  | ByProduct | electricity, high voltage | kWh | not mft | allocatable product
418ba28e-9fd3-4128-8904-3165aafe3183 | heat and power co-generation, wood chips, 6667 kW, state-of-the-art 2014 | CN | 2010-01-01 | 2015-12-31 | 3530 | Steam and air conditioning supply | ordinary transforming activity | child | with true value//wood power | Modern |  | ByProduct | wastewater, average | m3 | mft | Waste
418ba28e-9fd3-4128-8904-3165aafe3183 | heat and power co-generation, wood chips, 6667 kW, state-of-the-art 2014 | CN | 2010-01-01 | 2015-12-31 | 3530 | Steam and air conditioning supply | ordinary transforming activity | child | with true value//wood power | Modern |  | ByProduct | municipal solid waste | kg | mft | Waste
419148ed-f25e-429f-9960-978ccc7bbf86 | land already in use, annual cropland to perennial crop | EC | 2010-01-01 | 2015-12-31 | 68 | Real estate activities | ordinary transforming activity |  | WFLDB | Current |  | ReferenceProduct | land tenure, arable land, measured as carbon net primary productivity, perennial crop | kg | not mft | allocatable product
4194e80d-6d8f-4c22-a95b-24de6a30913a | market for electricity, low voltage | CA-BC | 2012-01-01 | 2015-12-31 | 3510 | Electric power generation, transmission and distribution | market activity |  | Canada | Undefined | no | ReferenceProduct | electricity, low voltage | kWh | not mft | allocatable product
41977092-c491-4a05-a84f-748da624073a | market for impact extrusion of aluminium, 2 strokes | GLO | 2011-01-01 | 2011-12-31 | 2591 | Forging, pressing, stamping and roll-forming of metal; powder metallurgy | market activity |  | ConvertedDataset | Undefined | no | ReferenceProduct | impact extrusion of aluminium, 2 strokes | kg | not mft | allocatable product
419f3c58-45ea-4cf5-bca4-f2b09b1b06d6 | market for operation, computer, desktop, with liquid crystal display, off mode | GLO | 2012-01-01 | 2012-12-31 | 8219 | Photocopying, document preparation and other specialized office support act | market activity |  |  | Undefined | no | ReferenceProduct | operation, computer, desktop, with liquid crystal display, off mode | hour | not mft | allocatable product
41ab6a70-f1cc-4acc-9340-85c6018d0c8d | market for used blower and heat exchange unit central, 600-1200 m3/h | CH | 2011-01-01 | 2011-12-31 | 3830 | Materials recovery | market activity |  |  | Undefined | no | ReferenceProduct | used blower and heat exchange unit central, 600-1200 m3/h | unit | mft | Waste
41af674d-4e8e-45e6-99ed-bef2f19e4ebe | heat and power co-generation, biogas, gas engine | SE | 2007-01-01 | 2015-12-31 | 3821 | Treatment and disposal of non-hazardous waste | ordinary transforming activity | child | with true value//biogas power | Modern |  | ReferenceProduct | electricity, high voltage | kWh | not mft | allocatable product
41af674d-4e8e-45e6-99ed-bef2f19e4ebe | heat and power co-generation, biogas, gas engine | SE | 2007-01-01 | 2015-12-31 | 3821 | Treatment and disposal of non-hazardous waste | ordinary transforming activity | child | with true value//biogas power | Modern |  | ByProduct | waste mineral oil | kg | mft | Waste
41af674d-4e8e-45e6-99ed-bef2f19e4ebe | heat and power co-generation, biogas, gas engine | SE | 2007-01-01 | 2015-12-31 | 3821 | Treatment and disposal of non-hazardous waste | ordinary transforming activity | child | with true value//biogas power | Modern |  | ByProduct | heat, central or small-scale, other than natural gas | MJ | not mft | allocatable product
41b31895-0339-410f-b0eb-d27fbaf03ada | electricity production, hydro, reservoir, non-alpine region | DE | 1945-01-01 | 2015-12-31 | 3510 | Electric power generation, transmission and distribution | ordinary transforming activity | child | hydro power | Modern |  | ReferenceProduct | electricity, high voltage | kWh | not mft | allocatable product
41b31895-0339-410f-b0eb-d27fbaf03ada | electricity production, hydro, reservoir, non-alpine region | DE | 1945-01-01 | 2015-12-31 | 3510 | Electric power generation, transmission and distribution | ordinary transforming activity | child | hydro power | Modern |  | ByProduct | waste mineral oil | kg | mft | Waste
41b5b00b-ccbb-49f2-b97a-07ac4a1ad853 | market for transformer, low voltage use | GLO | 2011-01-01 | 2011-12-31 | 2710 | Manufacture of electric motors, generators, transformers and electricity di | market activity |  | ConvertedDataset | Undefined | no | ReferenceProduct | transformer, low voltage use | kg | not mft | allocatable product
41cba0e9-6e8d-4f3d-b5de-0797f25a53e3 | Brown-Schlesinger process | GLO | 2000-01-01 | 2006-12-31 | 2011 | Manufacture of basic chemicals | ordinary transforming activity |  | ConvertedDataset | Current |  | ReferenceProduct | sodium tetrahydridoborate | kg | not mft | allocatable product
41cba0e9-6e8d-4f3d-b5de-0797f25a53e3 | Brown-Schlesinger process | GLO | 2000-01-01 | 2006-12-31 | 2011 | Manufacture of basic chemicals | ordinary transforming activity |  | ConvertedDataset | Current |  | ByProduct | sodium methoxide | kg | not mft | allocatable product
41cd8222-dddb-4132-a430-5dee24b3fec0 | soybean, feed production | CA-QC | 1996-01-01 | 1999-12-31 | 0111 | Growing of cereals (except rice), leguminous crops and oil seeds | ordinary transforming activity | child |  | Current |  | ReferenceProduct | soybean, feed | kg | not mft | allocatable product
41cd8222-dddb-4132-a430-5dee24b3fec0 | soybean, feed production | CA-QC | 1996-01-01 | 1999-12-31 | 0111 | Growing of cereals (except rice), leguminous crops and oil seeds | ordinary transforming activity | child |  | Current |  | ByProduct | wastewater, average | m3 | mft | Waste
41e3a411-578a-43c7-be09-abfa1191184a | treatment of residue from mechanical treatment, cathode ray tube display, municipal incineration with fly ash extraction | CH | 2006-01-01 | 2012-12-31 | 3821 | Treatment and disposal of non-hazardous waste | ordinary transforming activity |  |  | Current |  | ReferenceProduct | residue from mechanical treatment, cathode ray tube display | kg | mft | Waste
41e3a411-578a-43c7-be09-abfa1191184a | treatment of residue from mechanical treatment, cathode ray tube display, municipal incineration with fly ash extraction | CH | 2006-01-01 | 2012-12-31 | 3821 | Treatment and disposal of non-hazardous waste | ordinary transforming activity |  |  | Current |  | ByProduct | heat, for reuse in municipal waste incineration only | MJ | not mft | allocatable product
41e3a411-578a-43c7-be09-abfa1191184a | treatment of residue from mechanical treatment, cathode ray tube display, municipal incineration with fly ash extraction | CH | 2006-01-01 | 2012-12-31 | 3821 | Treatment and disposal of non-hazardous waste | ordinary transforming activity |  |  | Current |  | ByProduct | iron scrap, sorted, pressed | kg | not mft | Recyclable
41e3a411-578a-43c7-be09-abfa1191184a | treatment of residue from mechanical treatment, cathode ray tube display, municipal incineration with fly ash extraction | CH | 2006-01-01 | 2012-12-31 | 3821 | Treatment and disposal of non-hazardous waste | ordinary transforming activity |  |  | Current |  | ByProduct | aluminium scrap, post-consumer, prepared for melting | kg | mft | Recyclable
41e3a411-578a-43c7-be09-abfa1191184a | treatment of residue from mechanical treatment, cathode ray tube display, municipal incineration with fly ash extraction | CH | 2006-01-01 | 2012-12-31 | 3821 | Treatment and disposal of non-hazardous waste | ordinary transforming activity |  |  | Current |  | ByProduct | copper scrap, sorted, pressed | kg | mft | Recyclable
41e3a411-578a-43c7-be09-abfa1191184a | treatment of residue from mechanical treatment, cathode ray tube display, municipal incineration with fly ash extraction | CH | 2006-01-01 | 2012-12-31 | 3821 | Treatment and disposal of non-hazardous waste | ordinary transforming activity |  |  | Current |  | ByProduct | zinc concentrate | kg | not mft | allocatable product
41e3a411-578a-43c7-be09-abfa1191184a | treatment of residue from mechanical treatment, cathode ray tube display, municipal incineration with fly ash extraction | CH | 2006-01-01 | 2012-12-31 | 3821 | Treatment and disposal of non-hazardous waste | ordinary transforming activity |  |  | Current |  | ByProduct | waste cement, hydrated | kg | mft | Waste
41e3a411-578a-43c7-be09-abfa1191184a | treatment of residue from mechanical treatment, cathode ray tube display, municipal incineration with fly ash extraction | CH | 2006-01-01 | 2012-12-31 | 3821 | Treatment and disposal of non-hazardous waste | ordinary transforming activity |  |  | Current |  | ByProduct | spent activated carbon with mercury | kg | mft | Waste
41e3a411-578a-43c7-be09-abfa1191184a | treatment of residue from mechanical treatment, cathode ray tube display, municipal incineration with fly ash extraction | CH | 2006-01-01 | 2012-12-31 | 3821 | Treatment and disposal of non-hazardous waste | ordinary transforming activity |  |  | Current |  | ByProduct | electricity, for reuse in municipal waste incineration only | kWh | not mft | allocatable product
41ec7b9a-eae2-4411-8949-a3bcb2c35a87 | market for glass fibre reinforced plastic, polyamide, injection moulded | GLO | 2011-01-01 | 2011-12-31 | 1312 | Weaving of textiles | market activity |  | ConvertedDataset | Undefined | no | ReferenceProduct | glass fibre reinforced plastic, polyamide, injection moulded | kg | not mft | allocatable product
41f2be37-f85e-4b60-b255-5c31cf8d543d | operation, printer, laser, colour, per kg printed paper | CH | 2002-01-01 | 2006-12-31 | 8219 | Photocopying, document preparation and other specialized office support act | ordinary transforming activity |  | Operation | Current |  | ReferenceProduct | printed paper | kg | not mft | allocatable product
41f2be37-f85e-4b60-b255-5c31cf8d543d | operation, printer, laser, colour, per kg printed paper | CH | 2002-01-01 | 2006-12-31 | 8219 | Photocopying, document preparation and other specialized office support act | ordinary transforming activity |  | Operation | Current |  | ByProduct | used toner module, laser printer, colour | kg | mft | Recyclable
41f9a6df-f1bb-41ec-b338-a58c4cb0ad76 | cement factory construction | CH | 1997-01-01 | 2001-12-31 | 4290 | Construction of other civil engineering projects | ordinary transforming activity |  | ConvertedDataset | Current |  | ReferenceProduct | cement factory | unit | not mft | allocatable product
41fd2269-edc9-4154-9dc6-9dc2030f908b | grass seed production, Swiss integrated production, at farm | CH | 2000-01-01 | 2000-12-31 | 0119 | Growing of other non-perennial crops | ordinary transforming activity |  |  | Current |  | ReferenceProduct | grass seed, Swiss integrated production, at farm | kg | not mft | allocatable product
41ffa0c9-57e1-4cfe-96b5-551f74677fab | market for deinked pulp, wet lap | GLO | 2014-01-01 | 2014-12-31 | 1701 | Manufacture of pulp, paper and paperboard | market activity |  |  | Undefined | yes | ReferenceProduct | deinked pulp, wet lap | kg | not mft | allocatable product
41ffa0c9-57e1-4cfe-96b5-551f74677fab | market for deinked pulp, wet lap | GLO | 2014-01-01 | 2014-12-31 | 1701 | Manufacture of pulp, paper and paperboard | market activity |  |  | Undefined | yes | ByProduct | deinked pulp, wet lap | kg | not mft | allocatable product
42021abf-a5d4-4b05-b823-1c3a723c46e4 | mine construction, iron | GLO | 2000-01-01 | 2000-12-31 | 4290 | Construction of other civil engineering projects | ordinary transforming activity |  | ConvertedDataset | Current |  | ReferenceProduct | mine infrastructure, iron | unit | not mft | allocatable product
420785a4-7374-4cf6-b05e-99a3b929d9f1 | yarding, mobile cable yarder on trailer | RER | 2012-01-01 | 2012-12-31 | 0220 | Logging | ordinary transforming activity |  |  | Current |  | ReferenceProduct | cable yarding | hour | not mft | allocatable product
420785a4-7374-4cf6-b05e-99a3b929d9f1 | yarding, mobile cable yarder on trailer | RER | 2012-01-01 | 2012-12-31 | 0220 | Logging | ordinary transforming activity |  |  | Current |  | ByProduct | waste mineral oil | kg | mft | Waste
420a3de8-b1be-4d9f-b5b7-419307cc6ed4 | maize grain production, Swiss integrated production | GLO | 1996-01-01 | 2003-12-31 | 0111 | Growing of cereals (except rice), leguminous crops and oil seeds | ordinary transforming activity |  |  | Current |  | ReferenceProduct | maize grain, Swiss integrated production | kg | not mft | allocatable product
4211f4a3-59f9-449a-a4cc-a58f736254bd | rape seed production, Swiss integrated production, extensive | CH | 1996-01-01 | 2003-12-31 | 0111 | Growing of cereals (except rice), leguminous crops and oil seeds | ordinary transforming activity |  |  | Current |  | ReferenceProduct | rape seed, Swiss integrated production | kg | not mft | allocatable product
4217e74d-61e4-4aa0-a56c-a3fefb5209d1 | electricity production, wind, >3MW turbine, onshore | AT | 2012-01-01 | 2012-12-31 | 3510 | Electric power generation, transmission and distribution | ordinary transforming activity | child | wind power | Modern |  | ReferenceProduct | electricity, high voltage | kWh | not mft | allocatable product
4217e74d-61e4-4aa0-a56c-a3fefb5209d1 | electricity production, wind, >3MW turbine, onshore | AT | 2012-01-01 | 2012-12-31 | 3510 | Electric power generation, transmission and distribution | ordinary transforming activity | child | wind power | Modern |  | ByProduct | waste mineral oil | kg | mft | Waste
4218cd3f-0515-4cb3-8b09-f3415c527099 | market for maintenance, train, passenger, high-speed | GLO | 2011-01-01 | 2011-12-31 | 3315 | Repair of transport equipment, except motor vehicles | market activity |  | ConvertedDataset | Undefined | no | ReferenceProduct | maintenance, train, passenger, high-speed | unit | not mft | allocatable product
421f0a50-0153-4088-9e42-e6c0bc96a5f4 | housing system construction, pig, label-certified | CH | 1994-01-01 | 2002-12-31 | 4100 | Construction of buildings | ordinary transforming activity |  | ConvertedDataset | Current |  | ReferenceProduct | housing system, pig, label-certified, per pig place | unit | not mft | allocatable product
421f0a50-0153-4088-9e42-e6c0bc96a5f4 | housing system construction, pig, label-certified | CH | 1994-01-01 | 2002-12-31 | 4100 | Construction of buildings | ordinary transforming activity |  | ConvertedDataset | Current |  | ByProduct | waste cement in concrete and mortar | kg | mft | Waste
421f0a50-0153-4088-9e42-e6c0bc96a5f4 | housing system construction, pig, label-certified | CH | 1994-01-01 | 2002-12-31 | 4100 | Construction of buildings | ordinary transforming activity |  | ConvertedDataset | Current |  | ByProduct | waste concrete, not reinforced | kg | mft | Waste
421f0a50-0153-4088-9e42-e6c0bc96a5f4 | housing system construction, pig, label-certified | CH | 1994-01-01 | 2002-12-31 | 4100 | Construction of buildings | ordinary transforming activity |  | ConvertedDataset | Current |  | ByProduct | waste polyurethane foam | kg | mft | Waste
421f0a50-0153-4088-9e42-e6c0bc96a5f4 | housing system construction, pig, label-certified | CH | 1994-01-01 | 2002-12-31 | 4100 | Construction of buildings | ordinary transforming activity |  | ConvertedDataset | Current |  | ByProduct | waste brick | kg | mft | Waste
421f0a50-0153-4088-9e42-e6c0bc96a5f4 | housing system construction, pig, label-certified | CH | 1994-01-01 | 2002-12-31 | 4100 | Construction of buildings | ordinary transforming activity |  | ConvertedDataset | Current |  | ByProduct | waste polyethylene/polypropylene product | kg | mft | Waste
421f0a50-0153-4088-9e42-e6c0bc96a5f4 | housing system construction, pig, label-certified | CH | 1994-01-01 | 2002-12-31 | 4100 | Construction of buildings | ordinary transforming activity |  | ConvertedDataset | Current |  | ByProduct | waste bitumen sheet | kg | mft | Waste
421f0a50-0153-4088-9e42-e6c0bc96a5f4 | housing system construction, pig, label-certified | CH | 1994-01-01 | 2002-12-31 | 4100 | Construction of buildings | ordinary transforming activity |  | ConvertedDataset | Current |  | ByProduct | waste polystyrene isolation, flame-retardant | kg | mft | Waste
421f0a50-0153-4088-9e42-e6c0bc96a5f4 | housing system construction, pig, label-certified | CH | 1994-01-01 | 2002-12-31 | 4100 | Construction of buildings | ordinary transforming activity |  | ConvertedDataset | Current |  | ByProduct | waste bulk iron, excluding reinforcement | kg | mft | Waste
421f0a50-0153-4088-9e42-e6c0bc96a5f4 | housing system construction, pig, label-certified | CH | 1994-01-01 | 2002-12-31 | 4100 | Construction of buildings | ordinary transforming activity |  | ConvertedDataset | Current |  | ByProduct | waste mineral wool | kg | mft | Waste
421f0a50-0153-4088-9e42-e6c0bc96a5f4 | housing system construction, pig, label-certified | CH | 1994-01-01 | 2002-12-31 | 4100 | Construction of buildings | ordinary transforming activity |  | ConvertedDataset | Current |  | ByProduct | waste reinforced concrete | kg | mft | Waste
421f0a50-0153-4088-9e42-e6c0bc96a5f4 | housing system construction, pig, label-certified | CH | 1994-01-01 | 2002-12-31 | 4100 | Construction of buildings | ordinary transforming activity |  | ConvertedDataset | Current |  | ByProduct | waste glass sheet | kg | mft | Waste
421f0a50-0153-4088-9e42-e6c0bc96a5f4 | housing system construction, pig, label-certified | CH | 1994-01-01 | 2002-12-31 | 4100 | Construction of buildings | ordinary transforming activity |  | ConvertedDataset | Current |  | ByProduct | waste wood, untreated | kg | mft | Waste
421f0a50-0153-4088-9e42-e6c0bc96a5f4 | housing system construction, pig, label-certified | CH | 1994-01-01 | 2002-12-31 | 4100 | Construction of buildings | ordinary transforming activity |  | ConvertedDataset | Current |  | ByProduct | waste polyvinylchloride product | kg | mft | Waste
4230c742-74d0-48fa-9a76-b4a89a528e82 | market for 1,1-difluoroethane, HFC-152a | GLO | 2011-01-01 | 2011-12-31 | 2011 | Manufacture of basic chemicals | market activity |  | ConvertedDataset | Undefined | no | ReferenceProduct | 1,1-difluoroethane, HFC-152a | kg | not mft | allocatable product
4247e5b1-93b1-40cc-8624-e3f1580427c2 | market for steel removed by milling, small parts | GLO | 2011-01-01 | 2011-12-31 | 2592 | Treatment and coating of metals; machining | market activity |  | ConvertedDataset | Undefined | no | ReferenceProduct | steel removed by milling, small parts | kg | not mft | allocatable product
424c0eb0-34cb-4e11-b706-a629b25aa2f3 | treatment of spent nuclear fuel, conditioning | CH | 2002-01-01 | 2002-12-31 | 3822 | Treatment and disposal of hazardous waste | ordinary transforming activity |  | Treatment//ConvertedDataset | Current |  | ReferenceProduct | spent nuclear fuel | kg | mft | Waste
424c0eb0-34cb-4e11-b706-a629b25aa2f3 | treatment of spent nuclear fuel, conditioning | CH | 2002-01-01 | 2002-12-31 | 3822 | Treatment and disposal of hazardous waste | ordinary transforming activity |  | Treatment//ConvertedDataset | Current |  | ByProduct | high level radioactive waste for final repository | m3 | mft | Waste
424fa34a-692f-4e0e-a636-eec914f8b0aa | blower and heat exchange unit production, KWL 250 | GLO | 2003-01-01 | 2003-12-31 | 2819 | Manufacture of other general-purpose machinery | ordinary transforming activity |  | ConvertedDataset | Current |  | ReferenceProduct | blower and heat exchange unit, KWL 250 | unit | not mft | allocatable product
424fa34a-692f-4e0e-a636-eec914f8b0aa | blower and heat exchange unit production, KWL 250 | GLO | 2003-01-01 | 2003-12-31 | 2819 | Manufacture of other general-purpose machinery | ordinary transforming activity |  | ConvertedDataset | Current |  | ByProduct | inert waste, for final disposal | kg | mft | Waste
424fa34a-692f-4e0e-a636-eec914f8b0aa | blower and heat exchange unit production, KWL 250 | GLO | 2003-01-01 | 2003-12-31 | 2819 | Manufacture of other general-purpose machinery | ordinary transforming activity |  | ConvertedDataset | Current |  | ByProduct | waste rubber, unspecified | kg | mft | Waste
42559cf2-004c-4516-aa33-37c65c399f27 | market for natural gas, high pressure | CA-QC | 2010-01-01 | 2010-12-31 | 3520 | Manufacture of gas; distribution of gaseous fuels through mains | market activity |  |  | Undefined | no | ReferenceProduct | natural gas, high pressure | m3 | not mft | allocatable product
42573570-e2e2-4704-b314-ff8d57ab914f | mounting, surface mount technology, Pb-containing solder | GLO | 2005-01-01 | 2005-12-31 | 2610 | Manufacture of electronic components and boards | ordinary transforming activity |  | ConvertedDataset | Current |  | ReferenceProduct | mounting, surface mount technology, Pb-containing solder | m2 | not mft | allocatable product
42573570-e2e2-4704-b314-ff8d57ab914f | mounting, surface mount technology, Pb-containing solder | GLO | 2005-01-01 | 2005-12-31 | 2610 | Manufacture of electronic components and boards | ordinary transforming activity |  | ConvertedDataset | Current |  | ByProduct | scrap tin sheet | kg | mft | Waste
4257fa24-6874-4344-bf96-ab2e94b84981 | electricity production, natural gas, conventional power plant | CN-GZ | 1990-01-01 | 2015-12-31 | 3510 | Electric power generation, transmission and distribution | ordinary transforming activity | child | China//natural gas power//fossil fuels | Current |  | ReferenceProduct | electricity, high voltage | kWh | not mft | allocatable product
4257fa24-6874-4344-bf96-ab2e94b84981 | electricity production, natural gas, conventional power plant | CN-GZ | 1990-01-01 | 2015-12-31 | 3510 | Electric power generation, transmission and distribution | ordinary transforming activity | child | China//natural gas power//fossil fuels | Current |  | ByProduct | residue from cooling tower | kg | mft | Waste
42580208-5612-4ced-9329-d7b481ec7a1c | ground granulated blast furnace slag production | GLO | 2001-01-01 | 2002-12-31 | 239 | Manufacture of non-metallic mineral products n.e.c. | ordinary transforming activity |  |  | Current |  | ReferenceProduct | blast furnace slag | kg | mft | Recyclable
42580208-5612-4ced-9329-d7b481ec7a1c | ground granulated blast furnace slag production | GLO | 2001-01-01 | 2002-12-31 | 239 | Manufacture of non-metallic mineral products n.e.c. | ordinary transforming activity |  |  | Current |  | ByProduct | ground granulated blast furnace slag | kg | not mft | allocatable product
42580208-5612-4ced-9329-d7b481ec7a1c | ground granulated blast furnace slag production | GLO | 2001-01-01 | 2002-12-31 | 239 | Manufacture of non-metallic mineral products n.e.c. | ordinary transforming activity |  |  | Current |  | ByProduct | inert waste | kg | mft | Waste
42580208-5612-4ced-9329-d7b481ec7a1c | ground granulated blast furnace slag production | GLO | 2001-01-01 | 2002-12-31 | 239 | Manufacture of non-metallic mineral products n.e.c. | ordinary transforming activity |  |  | Current |  | ByProduct | wastewater from ground granulated blast furnace slag production | m3 | mft | Waste
425a4343-3d5c-4915-833d-7a06b76d9f8a | market for acrylic binder, without water, in 34% solution state | GLO | 2011-01-01 | 2011-12-31 | 2022 | Manufacture of paints, varnishes and similar coatings, printing ink and mas | market activity |  | ConvertedDataset | Undefined | no | ReferenceProduct | acrylic binder, without water, in 34% solution state | kg | not mft | allocatable product
426262a2-6c61-471b-92c1-e45aafcf3416 | rape seed production | GLO | 2000-01-01 | 2004-12-31 | 0111 | Growing of cereals (except rice), leguminous crops and oil seeds | ordinary transforming activity |  |  | Current |  | ReferenceProduct | rape seed | kg | not mft | allocatable product
42626eb7-b116-4538-981c-d2acf68a8404 | market for land tenure, arable land, measured as carbon net primary productivity, annual crop | FR | 2010-01-01 | 2015-12-31 | 68 | Real estate activities | market activity |  |  | Undefined | no | ReferenceProduct | land tenure, arable land, measured as carbon net primary productivity, annual crop | kg | not mft | allocatable product
426e48d4-9f48-4c31-b904-72ac1dd00afe | treatment of waste cement in concrete and mortar, sorting plant | GLO | 1994-01-01 | 2002-12-31 | 3830 | Materials recovery | ordinary transforming activity |  | ConvertedDataset//Treatment | Current |  | ReferenceProduct | waste cement in concrete and mortar | kg | mft | Waste
426e48d4-9f48-4c31-b904-72ac1dd00afe | treatment of waste cement in concrete and mortar, sorting plant | GLO | 1994-01-01 | 2002-12-31 | 3830 | Materials recovery | ordinary transforming activity |  | ConvertedDataset//Treatment | Current |  | ByProduct | inert waste | kg | mft | Waste
4273cd3e-c4e0-4f33-83e0-98ad945cfb46 | barley seed production, organic, for sowing | GLO | 1999-01-01 | 2002-12-31 | 0164 | Seed processing for propagation | ordinary transforming activity |  | ConvertedDataset | Current |  | ReferenceProduct | barley seed, organic, for sowing | kg | not mft | allocatable product
42853e41-e974-45b9-9aed-5f9571479bd2 | planing, beam, hardwood, u=20% | GLO | 2011-01-01 | 2013-12-31 | 1610 | Sawmilling and planing of wood | ordinary transforming activity | parent |  | Current |  | ReferenceProduct | sawnwood, beam, hardwood, dried (u=20%), planed | m3 | not mft | allocatable product
42853e41-e974-45b9-9aed-5f9571479bd2 | planing, beam, hardwood, u=20% | GLO | 2011-01-01 | 2013-12-31 | 1610 | Sawmilling and planing of wood | ordinary transforming activity | parent |  | Current |  | ByProduct | shavings, hardwood, loose, measured as dry mass | kg | mft | allocatable product
4287dcba-3dbb-476e-aa07-1f5722550f6d | market for 2-nitroaniline | GLO | 2010-01-01 | 2010-12-31 | 2011 | Manufacture of basic chemicals | market activity |  |  | Undefined | no | ReferenceProduct | 2-nitroaniline | kg | not mft | allocatable product
4291d783-edce-47e8-ac7e-21afa8bef186 | market for cement, alternative constituents 6-20% | CH | 2005-01-01 | 2009-12-31 | 2394 | Manufacture of cement, lime and plaster | market activity |  |  | Undefined | no | ReferenceProduct | cement, alternative constituents 6-20% | kg | not mft | allocatable product
42a14a40-bfb6-4442-9514-93c947ec1c44 | aluminium production, primary, cast alloy slab from continuous casting | CA-QC | 2012-01-01 | 2012-12-31 | 2420 | Manufacture of basic precious and other non-ferrous metals | ordinary transforming activity |  | single enterprise data | Current |  | ReferenceProduct | aluminium, primary, cast alloy slab from continuous casting | kg | not mft | allocatable product
42a14a40-bfb6-4442-9514-93c947ec1c44 | aluminium production, primary, cast alloy slab from continuous casting | CA-QC | 2012-01-01 | 2012-12-31 | 2420 | Manufacture of basic precious and other non-ferrous metals | ordinary transforming activity |  | single enterprise data | Current |  | ByProduct | sludge, pig iron production | kg | mft | Waste
42a14a40-bfb6-4442-9514-93c947ec1c44 | aluminium production, primary, cast alloy slab from continuous casting | CA-QC | 2012-01-01 | 2012-12-31 | 2420 | Manufacture of basic precious and other non-ferrous metals | ordinary transforming activity |  | single enterprise data | Current |  | ByProduct | refractory spent pot liner from Al electrolysis | kg | mft | Waste
42a14a40-bfb6-4442-9514-93c947ec1c44 | aluminium production, primary, cast alloy slab from continuous casting | CA-QC | 2012-01-01 | 2012-12-31 | 2420 | Manufacture of basic precious and other non-ferrous metals | ordinary transforming activity |  | single enterprise data | Current |  | ByProduct | hazardous waste, for underground deposit | kg | mft | Waste
42a14a40-bfb6-4442-9514-93c947ec1c44 | aluminium production, primary, cast alloy slab from continuous casting | CA-QC | 2012-01-01 | 2012-12-31 | 2420 | Manufacture of basic precious and other non-ferrous metals | ordinary transforming activity |  | single enterprise data | Current |  | ByProduct | waste mineral oil | kg | mft | Waste
42a14a40-bfb6-4442-9514-93c947ec1c44 | aluminium production, primary, cast alloy slab from continuous casting | CA-QC | 2012-01-01 | 2012-12-31 | 2420 | Manufacture of basic precious and other non-ferrous metals | ordinary transforming activity |  | single enterprise data | Current |  | ByProduct | inert waste | kg | mft | Waste
42a14a40-bfb6-4442-9514-93c947ec1c44 | aluminium production, primary, cast alloy slab from continuous casting | CA-QC | 2012-01-01 | 2012-12-31 | 2420 | Manufacture of basic precious and other non-ferrous metals | ordinary transforming activity |  | single enterprise data | Current |  | ByProduct | iron scrap, unsorted | kg | not mft | Recyclable
42a14a40-bfb6-4442-9514-93c947ec1c44 | aluminium production, primary, cast alloy slab from continuous casting | CA-QC | 2012-01-01 | 2012-12-31 | 2420 | Manufacture of basic precious and other non-ferrous metals | ordinary transforming activity |  | single enterprise data | Current |  | ByProduct | wastewater, average | m3 | mft | Waste
42a14a40-bfb6-4442-9514-93c947ec1c44 | aluminium production, primary, cast alloy slab from continuous casting | CA-QC | 2012-01-01 | 2012-12-31 | 2420 | Manufacture of basic precious and other non-ferrous metals | ordinary transforming activity |  | single enterprise data | Current |  | ByProduct | blast furnace slag | kg | mft | Recyclable
42a821ef-e8e7-4178-add8-03ad3bbf511c | market for chlorine, gaseous | GLO | 2011-01-01 | 2011-12-31 | 2011 | Manufacture of basic chemicals | market activity |  | ConvertedDataset | Undefined | no | ReferenceProduct | chlorine, gaseous | kg | not mft | allocatable product
42aa66d9-e1dd-42a1-bfdc-10cbe0a7999d | market for fibreboard, soft, latex bonded | GLO | 2011-01-01 | 2011-12-31 | 1621 | Manufacture of veneer sheets and wood-based panels | market activity |  | ConvertedDataset | Undefined | no | ReferenceProduct | fibreboard, soft, latex bonded | m3 | not mft | allocatable product
42b2df39-a188-42e4-8db0-daade29ac1a9 | tap water production, conventional treatment | CA-QC | 2012-01-01 | 2012-12-31 | 3600 | Water collection, treatment and supply | ordinary transforming activity |  |  | Current |  | ReferenceProduct | tap water | kg | not mft | allocatable product
42b2df39-a188-42e4-8db0-daade29ac1a9 | tap water production, conventional treatment | CA-QC | 2012-01-01 | 2012-12-31 | 3600 | Water collection, treatment and supply | ordinary transforming activity |  |  | Current |  | ByProduct | wastewater, unpolluted | m3 | mft | Waste
42b2df39-a188-42e4-8db0-daade29ac1a9 | tap water production, conventional treatment | CA-QC | 2012-01-01 | 2012-12-31 | 3600 | Water collection, treatment and supply | ordinary transforming activity |  |  | Current |  | ByProduct | waste wood, untreated | kg | mft | Waste
42b7c2eb-44c6-4e88-a2d2-99ccb5c9f3f1 | boric oxide production | GLO | 2000-01-01 | 2006-12-31 | 2011 | Manufacture of basic chemicals | ordinary transforming activity |  | ConvertedDataset | Current |  | ReferenceProduct | boric oxide | kg | not mft | allocatable product
42b9a7a9-70ba-4be7-8dce-536a86aa932c | engineered wood joist production | CA-QC | 2011-01-01 | 2011-12-31 | 1622 | Manufacture of builders' carpentry and joinery | ordinary transforming activity |  |  | Current |  | ReferenceProduct | joist, engineered wood | m | not mft | allocatable product
42b9a7a9-70ba-4be7-8dce-536a86aa932c | engineered wood joist production | CA-QC | 2011-01-01 | 2011-12-31 | 1622 | Manufacture of builders' carpentry and joinery | ordinary transforming activity |  |  | Current |  | ByProduct | wood ash mixture, pure | kg | mft | Waste
42b9a7a9-70ba-4be7-8dce-536a86aa932c | engineered wood joist production | CA-QC | 2011-01-01 | 2011-12-31 | 1622 | Manufacture of builders' carpentry and joinery | ordinary transforming activity |  |  | Current |  | ByProduct | waste wood, untreated | kg | mft | Waste
42bdedfc-b436-487e-a21f-7f09e894666e | section bar rolling, steel | GLO | 1997-01-01 | 2002-12-31 | 2410 | Manufacture of basic iron and steel | ordinary transforming activity |  | ConvertedDataset | Current |  | ReferenceProduct | section bar rolling, steel | kg | not mft | allocatable product
42c0dd0c-8aae-46de-89c6-6234536bb03a | liquid manure spreading, by vacuum tanker | GLO | 1991-01-01 | 2002-12-31 | 0161 | Support activities for crop production | ordinary transforming activity | parent | ConvertedDataset | Current |  | ReferenceProduct | liquid manure spreading, by vacuum tanker | m3 | not mft | allocatable product
42c0e405-9816-4efe-bb1e-87569be37aef | soy-based resin production | US | 2008-01-01 | 2008-12-31 | 2013 | Manufacture of plastics and synthetic rubber in primary forms | ordinary transforming activity |  |  | Current |  | ReferenceProduct | polyester resin, unsaturated | kg | not mft | allocatable product
42c115ab-3ff4-4768-afec-dfb52235bdb8 | sunflower production | ES | 2000-01-01 | 2004-12-31 | 0111 | Growing of cereals (except rice), leguminous crops and oil seeds | ordinary transforming activity |  | ConvertedDataset | Current |  | ReferenceProduct | sunflower seed | kg | not mft | allocatable product
42ca86b6-7537-4899-84df-d9433217b6de | electricity production, natural gas, conventional power plant | CA-SK | 1990-01-01 | 2015-12-31 | 3510 | Electric power generation, transmission and distribution | ordinary transforming activity | child | Canada//natural gas power//fossil fuels | Current |  | ReferenceProduct | electricity, high voltage | kWh | not mft | allocatable product
42ca86b6-7537-4899-84df-d9433217b6de | electricity production, natural gas, conventional power plant | CA-SK | 1990-01-01 | 2015-12-31 | 3510 | Electric power generation, transmission and distribution | ordinary transforming activity | child | Canada//natural gas power//fossil fuels | Current |  | ByProduct | residue from cooling tower | kg | mft | Waste
42d6f9d5-b0b5-41b1-9335-a9d5db018af7 | rice production | IN | 2009-01-01 | 2012-12-31 | 0112 | Growing of rice | ordinary transforming activity |  | WFLDB | Current |  | ReferenceProduct | rice | kg | not mft | allocatable product
42d6f9d5-b0b5-41b1-9335-a9d5db018af7 | rice production | IN | 2009-01-01 | 2012-12-31 | 0112 | Growing of rice | ordinary transforming activity |  | WFLDB | Current |  | ByProduct | straw | kg | not mft | allocatable product
42da54e4-352d-4831-8eeb-09aa9bb2f157 | electricity production, natural gas, conventional power plant | UA | 1990-01-01 | 2015-12-31 | 3510 | Electric power generation, transmission and distribution | ordinary transforming activity | child | natural gas power//fossil fuels | Current |  | ReferenceProduct | electricity, high voltage | kWh | not mft | allocatable product
42da54e4-352d-4831-8eeb-09aa9bb2f157 | electricity production, natural gas, conventional power plant | UA | 1990-01-01 | 2015-12-31 | 3510 | Electric power generation, transmission and distribution | ordinary transforming activity | child | natural gas power//fossil fuels | Current |  | ByProduct | residue from cooling tower | kg | mft | Waste
42e48395-3add-45db-b4bd-143ba0562e87 | heat and power co-generation, oil | ASCC | 1980-01-01 | 2015-12-31 | 3510 | Electric power generation, transmission and distribution | ordinary transforming activity | child | United States//oil power//fossil fuels | Current |  | ReferenceProduct | heat, district or industrial, other than natural gas | MJ | not mft | allocatable product
42e48395-3add-45db-b4bd-143ba0562e87 | heat and power co-generation, oil | ASCC | 1980-01-01 | 2015-12-31 | 3510 | Electric power generation, transmission and distribution | ordinary transforming activity | child | United States//oil power//fossil fuels | Current |  | ByProduct | fly ash and scrubber sludge | kg | mft | Waste
42e48395-3add-45db-b4bd-143ba0562e87 | heat and power co-generation, oil | ASCC | 1980-01-01 | 2015-12-31 | 3510 | Electric power generation, transmission and distribution | ordinary transforming activity | child | United States//oil power//fossil fuels | Current |  | ByProduct | municipal solid waste | kg | mft | Waste
42e48395-3add-45db-b4bd-143ba0562e87 | heat and power co-generation, oil | ASCC | 1980-01-01 | 2015-12-31 | 3510 | Electric power generation, transmission and distribution | ordinary transforming activity | child | United States//oil power//fossil fuels | Current |  | ByProduct | bilge oil | kg | mft | Waste
42e48395-3add-45db-b4bd-143ba0562e87 | heat and power co-generation, oil | ASCC | 1980-01-01 | 2015-12-31 | 3510 | Electric power generation, transmission and distribution | ordinary transforming activity | child | United States//oil power//fossil fuels | Current |  | ByProduct | waste mineral oil | kg | mft | Waste
42e48395-3add-45db-b4bd-143ba0562e87 | heat and power co-generation, oil | ASCC | 1980-01-01 | 2015-12-31 | 3510 | Electric power generation, transmission and distribution | ordinary transforming activity | child | United States//oil power//fossil fuels | Current |  | ByProduct | lignite ash | kg | mft | Waste
42e48395-3add-45db-b4bd-143ba0562e87 | heat and power co-generation, oil | ASCC | 1980-01-01 | 2015-12-31 | 3510 | Electric power generation, transmission and distribution | ordinary transforming activity | child | United States//oil power//fossil fuels | Current |  | ByProduct | electricity, high voltage | kWh | not mft | allocatable product
42e48395-3add-45db-b4bd-143ba0562e87 | heat and power co-generation, oil | ASCC | 1980-01-01 | 2015-12-31 | 3510 | Electric power generation, transmission and distribution | ordinary transforming activity | child | United States//oil power//fossil fuels | Current |  | ByProduct | residue from cooling tower | kg | mft | Waste
42e7d772-edd5-4eff-98a7-43d0980d0edb | market for plastic processing factory | GLO | 2011-01-01 | 2011-12-31 | 4290 | Construction of other civil engineering projects | market activity |  | ConvertedDataset | Undefined | no | ReferenceProduct | plastic processing factory | unit | not mft | allocatable product
42ed37dc-04e0-4bd4-9381-810ced6fd681 | market for electricity, low voltage | SI | 2012-01-01 | 2015-12-31 | 3510 | Electric power generation, transmission and distribution | market activity |  |  | Undefined | no | ReferenceProduct | electricity, low voltage | kWh | not mft | allocatable product
42f923c1-76e5-42cb-bd7c-5abf6399f894 | cement, blast furnace slag 18-30% and 18-30% other alternative constituents to generic market for cement, unspecified | Europe without Switzerland | 2013-01-01 | 2013-12-31 | 2394 | Manufacture of cement, lime and plaster | ordinary transforming activity |  |  | Current |  | ReferenceProduct | cement, unspecified | kg | not mft | allocatable product
43078c9f-524d-4339-b226-044d67372318 | refrigerant R134a production | GLO | 1999-01-01 | 2000-12-31 | 2011 | Manufacture of basic chemicals | ordinary transforming activity |  | ConvertedDataset | Current |  | ReferenceProduct | refrigerant R134a | kg | not mft | allocatable product
4307ece8-fb07-4161-b395-b70b2017f95d | market for wheat grain, feed, organic | GLO | 2011-01-01 | 2011-12-31 | 0111 | Growing of cereals (except rice), leguminous crops and oil seeds | market activity |  | ConvertedDataset | Undefined | no | ReferenceProduct | wheat grain, feed, organic | kg | not mft | allocatable product
4309785e-fe60-4949-80eb-548b89216d31 | market for hard coal briquettes factory | GLO | 2011-01-01 | 2011-12-31 | 4290 | Construction of other civil engineering projects | market activity |  | ConvertedDataset | Undefined | no | ReferenceProduct | hard coal briquettes factory | unit | not mft | allocatable product
431297af-53f7-46ac-9496-0df5deb29c67 | sugar beet pulp to generic market for energy feed | GLO | 2012-01-01 | 2012-12-31 | 108 | Manufacture of prepared animal feeds | ordinary transforming activity |  |  | Current |  | ReferenceProduct | sugar beet pulp | kg | mft | allocatable product
431297af-53f7-46ac-9496-0df5deb29c67 | sugar beet pulp to generic market for energy feed | GLO | 2012-01-01 | 2012-12-31 | 108 | Manufacture of prepared animal feeds | ordinary transforming activity |  |  | Current |  | ByProduct | protein feed, 100% crude | kg | not mft | allocatable product
431297af-53f7-46ac-9496-0df5deb29c67 | sugar beet pulp to generic market for energy feed | GLO | 2012-01-01 | 2012-12-31 | 108 | Manufacture of prepared animal feeds | ordinary transforming activity |  |  | Current |  | ByProduct | energy feed, gross | MJ | not mft | allocatable product
43177126-d25e-45dc-ba3c-819c1ac72c19 | uranium fuel element production, enriched 3.8%, for light water reactor | FR | 1980-01-01 | 2000-12-31 | 2011a | Manufacture of nuclear fuels | ordinary transforming activity |  | ConvertedDataset | Current |  | ReferenceProduct | uranium, enriched 3.8%, in fuel element for light water reactor | kg | not mft | allocatable product
43177126-d25e-45dc-ba3c-819c1ac72c19 | uranium fuel element production, enriched 3.8%, for light water reactor | FR | 1980-01-01 | 2000-12-31 | 2011a | Manufacture of nuclear fuels | ordinary transforming activity |  | ConvertedDataset | Current |  | ByProduct | low level radioactive waste | m3 | mft | Waste
43177126-d25e-45dc-ba3c-819c1ac72c19 | uranium fuel element production, enriched 3.8%, for light water reactor | FR | 1980-01-01 | 2000-12-31 | 2011a | Manufacture of nuclear fuels | ordinary transforming activity |  | ConvertedDataset | Current |  | ByProduct | wastewater, unpolluted | m3 | mft | Waste
43177126-d25e-45dc-ba3c-819c1ac72c19 | uranium fuel element production, enriched 3.8%, for light water reactor | FR | 1980-01-01 | 2000-12-31 | 2011a | Manufacture of nuclear fuels | ordinary transforming activity |  | ConvertedDataset | Current |  | ByProduct | inert waste, for final disposal | kg | mft | Waste
4319330e-b5f7-4331-b764-015ddee3178e | heat production, light fuel oil, at industrial furnace 1MW | CH | 1991-01-01 | 2000-12-31 | 3530a | Steam and air conditioning supply based on liquid fuels | ordinary transforming activity |  | ConvertedDataset | Current |  | ReferenceProduct | heat, district or industrial, other than natural gas | MJ | not mft | allocatable product
431af69e-5d32-43e0-a550-f3af91b40041 | heat and power co-generation, biogas, gas engine | TH | 2007-01-01 | 2015-12-31 | 3821 | Treatment and disposal of non-hazardous waste | ordinary transforming activity | child | with true value//biogas power | Modern |  | ReferenceProduct | electricity, high voltage | kWh | not mft | allocatable product
431af69e-5d32-43e0-a550-f3af91b40041 | heat and power co-generation, biogas, gas engine | TH | 2007-01-01 | 2015-12-31 | 3821 | Treatment and disposal of non-hazardous waste | ordinary transforming activity | child | with true value//biogas power | Modern |  | ByProduct | waste mineral oil | kg | mft | Waste
431af69e-5d32-43e0-a550-f3af91b40041 | heat and power co-generation, biogas, gas engine | TH | 2007-01-01 | 2015-12-31 | 3821 | Treatment and disposal of non-hazardous waste | ordinary transforming activity | child | with true value//biogas power | Modern |  | ByProduct | heat, central or small-scale, other than natural gas | MJ | not mft | allocatable product
4323660f-a741-4704-b1cc-29f56b2fa062 | market for anode, prebake, for aluminium electrolysis | GLO | 2010-01-01 | 2010-12-31 | 2790 | Manufacture of other electrical equipment | market activity |  |  | Undefined | no | ReferenceProduct | anode, prebake, for aluminium electrolysis | kg | not mft | allocatable product
432f5562-6f88-4f10-9e44-4fd0719a5a4a | electricity production, hydro, run-of-river | NPCC, US only | 1945-01-01 | 2015-12-31 | 3510 | Electric power generation, transmission and distribution | ordinary transforming activity | child | United States//hydro power | Modern |  | ReferenceProduct | electricity, high voltage | kWh | not mft | allocatable product
432f5562-6f88-4f10-9e44-4fd0719a5a4a | electricity production, hydro, run-of-river | NPCC, US only | 1945-01-01 | 2015-12-31 | 3510 | Electric power generation, transmission and distribution | ordinary transforming activity | child | United States//hydro power | Modern |  | ByProduct | waste mineral oil | kg | mft | Waste
4337a223-7e3c-49fe-bb9a-65bd1fe4c362 | market for photovoltaic slanted-roof installation, 3kWp, ribbon-Si, panel, mounted, on roof | GLO | 2011-01-01 | 2011-12-31 | 2610 | Manufacture of electronic components and boards | market activity |  | ConvertedDataset | Undefined | no | ReferenceProduct | photovoltaic slanted-roof installation, 3kWp, ribbon-Si, panel, mounted, on roof | unit | not mft | allocatable product
433b7f0b-719f-4625-bd45-45e35d32d1c4 | market for potassium hydroxide | GLO | 2011-01-01 | 2011-12-31 | 2011 | Manufacture of basic chemicals | market activity |  | ConvertedDataset | Undefined | no | ReferenceProduct | potassium hydroxide | kg | not mft | allocatable product
43410cf4-fdc8-4ff7-b4b9-9a0228ce04a6 | gas motor production, mini CHP plant | CH | 1997-01-01 | 2000-12-31 | 2710 | Manufacture of electric motors, generators, transformers and electricity di | ordinary transforming activity |  | ConvertedDataset | Current |  | ReferenceProduct | gas motor, mini CHP plant | unit | not mft | allocatable product
43410cf4-fdc8-4ff7-b4b9-9a0228ce04a6 | gas motor production, mini CHP plant | CH | 1997-01-01 | 2000-12-31 | 2710 | Manufacture of electric motors, generators, transformers and electricity di | ordinary transforming activity |  | ConvertedDataset | Current |  | ByProduct | wastewater from pig iron production | m3 | mft | Waste
43412d81-4121-42ef-a96f-7d3f84aab8b8 | printed wiring board production, mounted mainboard, desktop computer, Pb containing | GLO | 2005-01-01 | 2005-12-31 | 2610 | Manufacture of electronic components and boards | ordinary transforming activity |  | ConvertedDataset | Current |  | ReferenceProduct | printed wiring board, mounted mainboard, desktop computer, Pb containing | kg | not mft | allocatable product
43412d81-4121-42ef-a96f-7d3f84aab8b8 | printed wiring board production, mounted mainboard, desktop computer, Pb containing | GLO | 2005-01-01 | 2005-12-31 | 2610 | Manufacture of electronic components and boards | ordinary transforming activity |  | ConvertedDataset | Current |  | ByProduct | used printed wiring boards | kg | mft | Waste
4341a78c-27b4-42e4-b352-6e9fa925e0e4 | treatment of coal gas, in power plant | ES | 1990-01-01 | 2015-12-31 | 3510 | Electric power generation, transmission and distribution | ordinary transforming activity | child | industrial gas power//fossil fuels | Current |  | ReferenceProduct | coal gas | MJ | mft | allocatable product
4341a78c-27b4-42e4-b352-6e9fa925e0e4 | treatment of coal gas, in power plant | ES | 1990-01-01 | 2015-12-31 | 3510 | Electric power generation, transmission and distribution | ordinary transforming activity | child | industrial gas power//fossil fuels | Current |  | ByProduct | electricity, high voltage | kWh | not mft | allocatable product
4341a78c-27b4-42e4-b352-6e9fa925e0e4 | treatment of coal gas, in power plant | ES | 1990-01-01 | 2015-12-31 | 3510 | Electric power generation, transmission and distribution | ordinary transforming activity | child | industrial gas power//fossil fuels | Current |  | ByProduct | heat, district or industrial, other than natural gas | MJ | not mft | allocatable product
4341df7f-8777-4acd-bc95-1bd994ef885f | heat and power co-generation, oil | RFC | 1980-01-01 | 2015-12-31 | 3510 | Electric power generation, transmission and distribution | ordinary transforming activity | child | United States//oil power//fossil fuels | Current |  | ReferenceProduct | heat, district or industrial, other than natural gas | MJ | not mft | allocatable product
4341df7f-8777-4acd-bc95-1bd994ef885f | heat and power co-generation, oil | RFC | 1980-01-01 | 2015-12-31 | 3510 | Electric power generation, transmission and distribution | ordinary transforming activity | child | United States//oil power//fossil fuels | Current |  | ByProduct | residue from cooling tower | kg | mft | Waste
4341df7f-8777-4acd-bc95-1bd994ef885f | heat and power co-generation, oil | RFC | 1980-01-01 | 2015-12-31 | 3510 | Electric power generation, transmission and distribution | ordinary transforming activity | child | United States//oil power//fossil fuels | Current |  | ByProduct | fly ash and scrubber sludge | kg | mft | Waste
4341df7f-8777-4acd-bc95-1bd994ef885f | heat and power co-generation, oil | RFC | 1980-01-01 | 2015-12-31 | 3510 | Electric power generation, transmission and distribution | ordinary transforming activity | child | United States//oil power//fossil fuels | Current |  | ByProduct | municipal solid waste | kg | mft | Waste
4341df7f-8777-4acd-bc95-1bd994ef885f | heat and power co-generation, oil | RFC | 1980-01-01 | 2015-12-31 | 3510 | Electric power generation, transmission and distribution | ordinary transforming activity | child | United States//oil power//fossil fuels | Current |  | ByProduct | waste mineral oil | kg | mft | Waste
4341df7f-8777-4acd-bc95-1bd994ef885f | heat and power co-generation, oil | RFC | 1980-01-01 | 2015-12-31 | 3510 | Electric power generation, transmission and distribution | ordinary transforming activity | child | United States//oil power//fossil fuels | Current |  | ByProduct | lignite ash | kg | mft | Waste
4341df7f-8777-4acd-bc95-1bd994ef885f | heat and power co-generation, oil | RFC | 1980-01-01 | 2015-12-31 | 3510 | Electric power generation, transmission and distribution | ordinary transforming activity | child | United States//oil power//fossil fuels | Current |  | ByProduct | electricity, high voltage | kWh | not mft | allocatable product
4341df7f-8777-4acd-bc95-1bd994ef885f | heat and power co-generation, oil | RFC | 1980-01-01 | 2015-12-31 | 3510 | Electric power generation, transmission and distribution | ordinary transforming activity | child | United States//oil power//fossil fuels | Current |  | ByProduct | bilge oil | kg | mft | Waste
4341e342-110d-439f-9f97-e6a6b2c2f1a2 | electricity production, natural gas, conventional power plant | SK | 1990-01-01 | 2015-12-31 | 3510 | Electric power generation, transmission and distribution | ordinary transforming activity | child | natural gas power//fossil fuels | Current |  | ReferenceProduct | electricity, high voltage | kWh | not mft | allocatable product
4341e342-110d-439f-9f97-e6a6b2c2f1a2 | electricity production, natural gas, conventional power plant | SK | 1990-01-01 | 2015-12-31 | 3510 | Electric power generation, transmission and distribution | ordinary transforming activity | child | natural gas power//fossil fuels | Current |  | ByProduct | residue from cooling tower | kg | mft | Waste
434a982b-0c5a-49ea-8e8c-976539a48265 | rye production, organic | CH | 1996-01-01 | 2003-12-31 | 0111 | Growing of cereals (except rice), leguminous crops and oil seeds | ordinary transforming activity |  |  | Current |  | ReferenceProduct | rye grain, organic | kg | not mft | allocatable product
434a982b-0c5a-49ea-8e8c-976539a48265 | rye production, organic | CH | 1996-01-01 | 2003-12-31 | 0111 | Growing of cereals (except rice), leguminous crops and oil seeds | ordinary transforming activity |  |  | Current |  | ByProduct | straw, organic | kg | not mft | allocatable product
434e1a7c-906d-426e-9d14-61975810d238 | market for transport, passenger, aircraft | GLO | 2011-01-01 | 2011-12-31 | 5110 | Passenger air transport | market activity |  | ConvertedDataset | Undefined | no | ReferenceProduct | transport, passenger, aircraft | person*km | not mft | allocatable product
43541a64-8c6c-40a6-a592-b35b8931df76 | sawmill construction | GLO | 2002-01-01 | 2002-12-31 | 4290 | Construction of other civil engineering projects | ordinary transforming activity |  |  | Current |  | ReferenceProduct | sawmill | unit | not mft | allocatable product
43541a64-8c6c-40a6-a592-b35b8931df76 | sawmill construction | GLO | 2002-01-01 | 2002-12-31 | 4290 | Construction of other civil engineering projects | ordinary transforming activity |  |  | Current |  | ByProduct | waste bulk iron, excluding reinforcement | kg | mft | Waste
43541a64-8c6c-40a6-a592-b35b8931df76 | sawmill construction | GLO | 2002-01-01 | 2002-12-31 | 4290 | Construction of other civil engineering projects | ordinary transforming activity |  |  | Current |  | ByProduct | waste reinforced concrete | kg | mft | Waste
43562faf-f90c-4714-906e-ab698b97c53d | market for wood ash mixture, pure | GLO | 2011-01-01 | 2011-12-31 | 3821 | Treatment and disposal of non-hazardous waste | market activity |  | ConvertedDataset | Undefined | no | ReferenceProduct | wood ash mixture, pure | kg | mft | Waste
4361b052-89da-4a79-a483-1671bc82ea77 | cocoa bean production, sun-dried | ID | 2009-01-01 | 2012-12-31 | 0127 | Growing of beverage crops | ordinary transforming activity |  | WFLDB | Current |  | ReferenceProduct | cocoa bean | kg | not mft | allocatable product
4361b052-89da-4a79-a483-1671bc82ea77 | cocoa bean production, sun-dried | ID | 2009-01-01 | 2012-12-31 | 0127 | Growing of beverage crops | ordinary transforming activity |  | WFLDB | Current |  | ByProduct | waste wood, untreated | kg | mft | Waste
4365f11a-b742-4a3c-bedf-b972bbc84dce | treatment of used air filter, central unit, 600 m3/h | GLO | 2000-01-01 | 2000-12-31 | 3830 | Materials recovery | ordinary transforming activity |  | ConvertedDataset//Treatment | Current |  | ReferenceProduct | used air filter central unit, 600 m3/h | unit | mft | Waste
4365f11a-b742-4a3c-bedf-b972bbc84dce | treatment of used air filter, central unit, 600 m3/h | GLO | 2000-01-01 | 2000-12-31 | 3830 | Materials recovery | ordinary transforming activity |  | ConvertedDataset//Treatment | Current |  | ByProduct | waste bulk iron, excluding reinforcement | kg | mft | Waste
4365f11a-b742-4a3c-bedf-b972bbc84dce | treatment of used air filter, central unit, 600 m3/h | GLO | 2000-01-01 | 2000-12-31 | 3830 | Materials recovery | ordinary transforming activity |  | ConvertedDataset//Treatment | Current |  | ByProduct | waste polyethylene terephtalate | kg | mft | Waste
436b61cc-b265-48f0-b71c-95b86ac8cfa8 | market for stone meal | GLO | 2011-01-01 | 2011-12-31 | 0891 | Mining of chemical and fertilizer minerals | market activity |  | ConvertedDataset | Undefined | no | ReferenceProduct | stone meal | kg | not mft | allocatable product
43700c52-0e28-4a7a-8fb3-04576c01b5bf | electricity voltage transformation from high to medium voltage | GR | 2012-01-01 | 2012-12-31 | 3510 | Electric power generation, transmission and distribution | ordinary transforming activity | child |  | Current |  | ReferenceProduct | electricity, medium voltage | kWh | not mft | allocatable product
437018aa-51e3-4030-bc8e-846a4f118928 | market for assembly of generator and motor, auxilliaries and energy use, for mini CHP plant | GLO | 2011-01-01 | 2011-12-31 | 2811 | Manufacture of engines and turbines, except aircraft, vehicle and cycle eng | market activity |  | ConvertedDataset | Undefined | no | ReferenceProduct | assembly of generator and motor, auxilliaries and energy use, for mini CHP plant | unit | not mft | allocatable product
437ecbe0-27c2-4253-b5ee-76ec89d75f45 | liquid crystal display production, unmounted | GLO | 2001-01-01 | 2001-12-31 | 2610 | Manufacture of electronic components and boards | ordinary transforming activity |  | ConvertedDataset | Current |  | ReferenceProduct | liquid crystal display, unmounted | kg | not mft | allocatable product
438219c8-3e79-45fc-812c-862988fe557c | treatment of wastewater from glass production, capacity 1.1E10l/year | GLO | 1994-01-01 | 2000-12-31 | 3700 | Sewerage | ordinary transforming activity |  | ConvertedDataset//Treatment | Current |  | ReferenceProduct | wastewater from glass production | m3 | mft | Waste
438219c8-3e79-45fc-812c-862988fe557c | treatment of wastewater from glass production, capacity 1.1E10l/year | GLO | 1994-01-01 | 2000-12-31 | 3700 | Sewerage | ordinary transforming activity |  | ConvertedDataset//Treatment | Current |  | ByProduct | waste plastic, mixture | kg | mft | Waste
438219c8-3e79-45fc-812c-862988fe557c | treatment of wastewater from glass production, capacity 1.1E10l/year | GLO | 1994-01-01 | 2000-12-31 | 3700 | Sewerage | ordinary transforming activity |  | ConvertedDataset//Treatment | Current |  | ByProduct | waste cement, hydrated | kg | mft | Waste
438219c8-3e79-45fc-812c-862988fe557c | treatment of wastewater from glass production, capacity 1.1E10l/year | GLO | 1994-01-01 | 2000-12-31 | 3700 | Sewerage | ordinary transforming activity |  | ConvertedDataset//Treatment | Current |  | ByProduct | waste graphical paper | kg | mft | Waste
43860a17-e282-4da2-afb6-98972e8ad8dc | heat production, wood pellet, at furnace 9kW | CH | 2000-01-01 | 2001-12-31 | 3530 | Steam and air conditioning supply | ordinary transforming activity |  |  | Current |  | ReferenceProduct | heat, central or small-scale, other than natural gas | MJ | not mft | allocatable product
43860a17-e282-4da2-afb6-98972e8ad8dc | heat production, wood pellet, at furnace 9kW | CH | 2000-01-01 | 2001-12-31 | 3530 | Steam and air conditioning supply | ordinary transforming activity |  |  | Current |  | ByProduct | wood ash mixture, pure | kg | mft | Waste
438ae8f3-ca45-4325-a35b-f193324462a2 | market for toluene diisocyanate | GLO | 2011-01-01 | 2011-12-31 | 2013 | Manufacture of plastics and synthetic rubber in primary forms | market activity |  | ConvertedDataset | Undefined | no | ReferenceProduct | toluene diisocyanate | kg | not mft | allocatable product
4390cdeb-e72b-4f30-a765-50997df39dad | transport, passenger, bicycle | CH | 2005-01-01 | 2009-12-31 | 4922 | Other passenger land transport | ordinary transforming activity |  |  | Current |  | ReferenceProduct | transport, passenger, bicycle | person*km | not mft | allocatable product
4390e5d1-6ec3-4de9-ab56-cc8647667ca0 | operation, computer, desktop, with liquid crystal display, home use | CA-QC | 2012-01-01 | 2012-12-31 | 8219 | Photocopying, document preparation and other specialized office support act | ordinary transforming activity | child | Recontextualization | Current |  | ReferenceProduct | operation, computer, desktop, home use | hour | not mft | allocatable product
4395f43a-3dc4-497e-9312-01c4d321ccfc | market for heat, solar+gas, one-family house, for combined system | GLO | 2011-01-01 | 2011-12-31 | 3530b | Solar collectors | market activity |  | ConvertedDataset | Undefined | no | ReferenceProduct | heat, solar+gas, one-family house, for combined system | MJ | not mft | allocatable product
43a3f1ca-e94e-4c90-99a4-741049aa7c35 | photovoltaic panel production, multi-Si wafer | RER | 2005-01-01 | 2005-12-31 | 2610 | Manufacture of electronic components and boards | ordinary transforming activity |  | ConvertedDataset | Current |  | ReferenceProduct | photovoltaic panel, multi-Si wafer | m2 | not mft | allocatable product
43a3f1ca-e94e-4c90-99a4-741049aa7c35 | photovoltaic panel production, multi-Si wafer | RER | 2005-01-01 | 2005-12-31 | 2610 | Manufacture of electronic components and boards | ordinary transforming activity |  | ConvertedDataset | Current |  | ByProduct | waste polyvinylfluoride | kg | mft | Waste
43a3f1ca-e94e-4c90-99a4-741049aa7c35 | photovoltaic panel production, multi-Si wafer | RER | 2005-01-01 | 2005-12-31 | 2610 | Manufacture of electronic components and boards | ordinary transforming activity |  | ConvertedDataset | Current |  | ByProduct | municipal solid waste | kg | mft | Waste
43a3f1ca-e94e-4c90-99a4-741049aa7c35 | photovoltaic panel production, multi-Si wafer | RER | 2005-01-01 | 2005-12-31 | 2610 | Manufacture of electronic components and boards | ordinary transforming activity |  | ConvertedDataset | Current |  | ByProduct | wastewater, from residence | m3 | mft | Waste
43a3f1ca-e94e-4c90-99a4-741049aa7c35 | photovoltaic panel production, multi-Si wafer | RER | 2005-01-01 | 2005-12-31 | 2610 | Manufacture of electronic components and boards | ordinary transforming activity |  | ConvertedDataset | Current |  | ByProduct | waste plastic, mixture | kg | mft | Waste
43a3f1ca-e94e-4c90-99a4-741049aa7c35 | photovoltaic panel production, multi-Si wafer | RER | 2005-01-01 | 2005-12-31 | 2610 | Manufacture of electronic components and boards | ordinary transforming activity |  | ConvertedDataset | Current |  | ByProduct | waste mineral oil | kg | mft | Waste
43b6dc80-362d-4e79-9448-b875a6c2bbfd | electricity production, hard coal | UA | 1980-01-01 | 2015-12-31 | 3510 | Electric power generation, transmission and distribution | ordinary transforming activity | child | hard coal power//fossil fuels//coal power | Modern |  | ReferenceProduct | electricity, high voltage | kWh | not mft | allocatable product
43b6dc80-362d-4e79-9448-b875a6c2bbfd | electricity production, hard coal | UA | 1980-01-01 | 2015-12-31 | 3510 | Electric power generation, transmission and distribution | ordinary transforming activity | child | hard coal power//fossil fuels//coal power | Modern |  | ByProduct | residue from cooling tower | kg | mft | Waste
43b6dc80-362d-4e79-9448-b875a6c2bbfd | electricity production, hard coal | UA | 1980-01-01 | 2015-12-31 | 3510 | Electric power generation, transmission and distribution | ordinary transforming activity | child | hard coal power//fossil fuels//coal power | Modern |  | ByProduct | hard coal ash | kg | mft | Waste
43b9babf-013c-464e-93bc-109d1ec5f5da | land use change, annual crop | TH | 2010-01-01 | 2015-12-31 | 68 | Real estate activities | ordinary transforming activity |  | WFLDB | Current |  | ReferenceProduct | land use change, annual crop | ha | not mft | allocatable product
43bd03bb-d176-4a75-a79c-1a7d8e4dad5d | market for chlorodifluoromethane | GLO | 2011-01-01 | 2011-12-31 | 2011 | Manufacture of basic chemicals | market activity |  | ConvertedDataset | Undefined | no | ReferenceProduct | chlorodifluoromethane | kg | not mft | allocatable product
43bef7c6-280d-43e8-8999-87325bbad0cc | electricity production, hard coal | CN-HL | 1980-01-01 | 2015-12-31 | 3510 | Electric power generation, transmission and distribution | ordinary transforming activity | child | China//hard coal power//fossil fuels//coal power | Modern |  | ReferenceProduct | electricity, high voltage | kWh | not mft | allocatable product
43bef7c6-280d-43e8-8999-87325bbad0cc | electricity production, hard coal | CN-HL | 1980-01-01 | 2015-12-31 | 3510 | Electric power generation, transmission and distribution | ordinary transforming activity | child | China//hard coal power//fossil fuels//coal power | Modern |  | ByProduct | hard coal ash | kg | mft | Waste
43bef7c6-280d-43e8-8999-87325bbad0cc | electricity production, hard coal | CN-HL | 1980-01-01 | 2015-12-31 | 3510 | Electric power generation, transmission and distribution | ordinary transforming activity | child | China//hard coal power//fossil fuels//coal power | Modern |  | ByProduct | residue from cooling tower | kg | mft | Waste
43c2ced1-9d27-4c81-ba0d-3719369600fe | polyethylene production, linear low density, granulate | RER | 1999-01-01 | 2001-12-31 | 2013 | Manufacture of plastics and synthetic rubber in primary forms | ordinary transforming activity |  | ConvertedDataset | Current |  | ReferenceProduct | polyethylene, linear low density, granulate | kg | not mft | allocatable product
43c2ced1-9d27-4c81-ba0d-3719369600fe | polyethylene production, linear low density, granulate | RER | 1999-01-01 | 2001-12-31 | 2013 | Manufacture of plastics and synthetic rubber in primary forms | ordinary transforming activity |  | ConvertedDataset | Current |  | ByProduct | municipal solid waste | kg | mft | Waste
43c2ced1-9d27-4c81-ba0d-3719369600fe | polyethylene production, linear low density, granulate | RER | 1999-01-01 | 2001-12-31 | 2013 | Manufacture of plastics and synthetic rubber in primary forms | ordinary transforming activity |  | ConvertedDataset | Current |  | ByProduct | waste plastic, mixture | kg | mft | Waste
43c2ced1-9d27-4c81-ba0d-3719369600fe | polyethylene production, linear low density, granulate | RER | 1999-01-01 | 2001-12-31 | 2013 | Manufacture of plastics and synthetic rubber in primary forms | ordinary transforming activity |  | ConvertedDataset | Current |  | ByProduct | average incineration residue | kg | mft | Waste
43c2ced1-9d27-4c81-ba0d-3719369600fe | polyethylene production, linear low density, granulate | RER | 1999-01-01 | 2001-12-31 | 2013 | Manufacture of plastics and synthetic rubber in primary forms | ordinary transforming activity |  | ConvertedDataset | Current |  | ByProduct | decommissioned chemical production facilities | kg | mft | Waste
43c2ced1-9d27-4c81-ba0d-3719369600fe | polyethylene production, linear low density, granulate | RER | 1999-01-01 | 2001-12-31 | 2013 | Manufacture of plastics and synthetic rubber in primary forms | ordinary transforming activity |  | ConvertedDataset | Current |  | ByProduct | waste wood, untreated | kg | mft | Waste
43c2ced1-9d27-4c81-ba0d-3719369600fe | polyethylene production, linear low density, granulate | RER | 1999-01-01 | 2001-12-31 | 2013 | Manufacture of plastics and synthetic rubber in primary forms | ordinary transforming activity |  | ConvertedDataset | Current |  | ByProduct | coal slurry | kg | mft | Waste
43c2ced1-9d27-4c81-ba0d-3719369600fe | polyethylene production, linear low density, granulate | RER | 1999-01-01 | 2001-12-31 | 2013 | Manufacture of plastics and synthetic rubber in primary forms | ordinary transforming activity |  | ConvertedDataset | Current |  | ByProduct | spoil from hard coal mining | kg | mft | Waste
43c2ced1-9d27-4c81-ba0d-3719369600fe | polyethylene production, linear low density, granulate | RER | 1999-01-01 | 2001-12-31 | 2013 | Manufacture of plastics and synthetic rubber in primary forms | ordinary transforming activity |  | ConvertedDataset | Current |  | ByProduct | hazardous waste, for incineration | kg | mft | Waste
43c75456-b767-4c5e-81b8-056b4edb3be2 | heat production, wood chips from industry, at furnace 1000kW, state-of-the-art 2014 | CH | 2014-01-01 | 2014-12-31 | 3530 | Steam and air conditioning supply | ordinary transforming activity |  |  | Modern |  | ReferenceProduct | heat, district or industrial, other than natural gas | MJ | not mft | allocatable product
43c75456-b767-4c5e-81b8-056b4edb3be2 | heat production, wood chips from industry, at furnace 1000kW, state-of-the-art 2014 | CH | 2014-01-01 | 2014-12-31 | 3530 | Steam and air conditioning supply | ordinary transforming activity |  |  | Modern |  | ByProduct | wood ash mixture, pure | kg | mft | Waste
43c761fc-e179-4204-b037-a8dbb55726ff | heat production, at heat pump 30kW, allocation exergy | CH | 1990-01-01 | 2000-12-31 | 3530 | Steam and air conditioning supply | ordinary transforming activity |  | ConvertedDataset | Current |  | ReferenceProduct | heat, central or small-scale, other than natural gas | MJ | not mft | allocatable product
43c9c526-e349-4a03-90b0-d062ce3003e6 | electricity production, photovoltaic, 3kWp slanted-roof installation, multi-Si, panel, mounted | FRCC | 2005-01-01 | 2015-12-31 | 3510b | Electric power generation, photovoltaic | ordinary transforming activity | child | United States//photovoltaic power | Current |  | ReferenceProduct | electricity, low voltage | kWh | not mft | allocatable product
43c9c526-e349-4a03-90b0-d062ce3003e6 | electricity production, photovoltaic, 3kWp slanted-roof installation, multi-Si, panel, mounted | FRCC | 2005-01-01 | 2015-12-31 | 3510b | Electric power generation, photovoltaic | ordinary transforming activity | child | United States//photovoltaic power | Current |  | ByProduct | wastewater, from residence | m3 | mft | Waste
43d00071-bf01-429d-aa94-271c63394374 | electricity production, hydro, run-of-river | BE | 1945-01-01 | 2015-12-31 | 3510 | Electric power generation, transmission and distribution | ordinary transforming activity | child | hydro power | Modern |  | ReferenceProduct | electricity, high voltage | kWh | not mft | allocatable product
43d00071-bf01-429d-aa94-271c63394374 | electricity production, hydro, run-of-river | BE | 1945-01-01 | 2015-12-31 | 3510 | Electric power generation, transmission and distribution | ordinary transforming activity | child | hydro power | Modern |  | ByProduct | waste mineral oil | kg | mft | Waste
43d014eb-2391-4bb1-abcf-ea1657f2d5bd | ethylene dichloride production | RER | 1997-01-01 | 2000-12-31 | 2011 | Manufacture of basic chemicals | ordinary transforming activity |  | ConvertedDataset | Current |  | ReferenceProduct | ethylene dichloride | kg | not mft | allocatable product
43d19ea6-4d9e-4aa3-80d4-80c0c0f3c65b | market for heat and power co-generation unit, 200kW electrical, diesel SCR, components for heat only | GLO | 2011-01-01 | 2011-12-31 | 2811a | Manufacture of engines and turbines for liquid fuels, except aircraft, vehicle and cycle engines | market activity |  | ConvertedDataset | Undefined | no | ReferenceProduct | heat and power co-generation unit, 200kW electrical, diesel SCR, components for heat only | unit | not mft | allocatable product
43d3445a-a876-43b6-ae7f-d48b8b057349 | alfalfa/grass silage production | GLO | 2010-01-01 | 2012-12-31 | 0129 | Growing of other perennial crops | ordinary transforming activity |  |  | Current |  | ReferenceProduct | alfalfa-grass silage | kg | not mft | allocatable product
43d4b423-53e6-4fd9-b92a-a70eba5671fc | potassium hydroxide production | RER | 1998-01-01 | 2004-12-31 | 2011 | Manufacture of basic chemicals | ordinary transforming activity |  | ConvertedDataset | Current |  | ReferenceProduct | potassium hydroxide | kg | not mft | allocatable product
43d4b423-53e6-4fd9-b92a-a70eba5671fc | potassium hydroxide production | RER | 1998-01-01 | 2004-12-31 | 2011 | Manufacture of basic chemicals | ordinary transforming activity |  | ConvertedDataset | Current |  | ByProduct | salt tailing from potash mine | kg | mft | Waste
43d4b423-53e6-4fd9-b92a-a70eba5671fc | potassium hydroxide production | RER | 1998-01-01 | 2004-12-31 | 2011 | Manufacture of basic chemicals | ordinary transforming activity |  | ConvertedDataset | Current |  | ByProduct | wastewater, average | m3 | mft | Waste
43d8651c-7a2c-4d98-8cce-b80a27840366 | milking parlour construction | GLO | 1994-01-01 | 2002-12-31 | 4100 | Construction of buildings | ordinary transforming activity |  | ConvertedDataset | Current |  | ReferenceProduct | milking parlour | unit | not mft | allocatable product
43d8651c-7a2c-4d98-8cce-b80a27840366 | milking parlour construction | GLO | 1994-01-01 | 2002-12-31 | 4100 | Construction of buildings | ordinary transforming activity |  | ConvertedDataset | Current |  | ByProduct | waste concrete, not reinforced | kg | mft | Waste
43d8651c-7a2c-4d98-8cce-b80a27840366 | milking parlour construction | GLO | 1994-01-01 | 2002-12-31 | 4100 | Construction of buildings | ordinary transforming activity |  | ConvertedDataset | Current |  | ByProduct | waste building wood, chrome preserved | kg | mft | Waste
43d8651c-7a2c-4d98-8cce-b80a27840366 | milking parlour construction | GLO | 1994-01-01 | 2002-12-31 | 4100 | Construction of buildings | ordinary transforming activity |  | ConvertedDataset | Current |  | ByProduct | waste bitumen sheet | kg | mft | Waste
43d8651c-7a2c-4d98-8cce-b80a27840366 | milking parlour construction | GLO | 1994-01-01 | 2002-12-31 | 4100 | Construction of buildings | ordinary transforming activity |  | ConvertedDataset | Current |  | ByProduct | waste bulk iron, excluding reinforcement | kg | mft | Waste
43d8651c-7a2c-4d98-8cce-b80a27840366 | milking parlour construction | GLO | 1994-01-01 | 2002-12-31 | 4100 | Construction of buildings | ordinary transforming activity |  | ConvertedDataset | Current |  | ByProduct | waste polyethylene/polypropylene product | kg | mft | Waste
43d8651c-7a2c-4d98-8cce-b80a27840366 | milking parlour construction | GLO | 1994-01-01 | 2002-12-31 | 4100 | Construction of buildings | ordinary transforming activity |  | ConvertedDataset | Current |  | ByProduct | waste polyurethane foam | kg | mft | Waste
43d8651c-7a2c-4d98-8cce-b80a27840366 | milking parlour construction | GLO | 1994-01-01 | 2002-12-31 | 4100 | Construction of buildings | ordinary transforming activity |  | ConvertedDataset | Current |  | ByProduct | waste polystyrene isolation, flame-retardant | kg | mft | Waste
43d8651c-7a2c-4d98-8cce-b80a27840366 | milking parlour construction | GLO | 1994-01-01 | 2002-12-31 | 4100 | Construction of buildings | ordinary transforming activity |  | ConvertedDataset | Current |  | ByProduct | waste wood, untreated | kg | mft | Waste
43d8651c-7a2c-4d98-8cce-b80a27840366 | milking parlour construction | GLO | 1994-01-01 | 2002-12-31 | 4100 | Construction of buildings | ordinary transforming activity |  | ConvertedDataset | Current |  | ByProduct | waste sealing sheet, polyvinylchloride | kg | mft | Waste
43d8651c-7a2c-4d98-8cce-b80a27840366 | milking parlour construction | GLO | 1994-01-01 | 2002-12-31 | 4100 | Construction of buildings | ordinary transforming activity |  | ConvertedDataset | Current |  | ByProduct | waste brick | kg | mft | Waste
43d8651c-7a2c-4d98-8cce-b80a27840366 | milking parlour construction | GLO | 1994-01-01 | 2002-12-31 | 4100 | Construction of buildings | ordinary transforming activity |  | ConvertedDataset | Current |  | ByProduct | waste bitumen | kg | mft | Waste
43d8651c-7a2c-4d98-8cce-b80a27840366 | milking parlour construction | GLO | 1994-01-01 | 2002-12-31 | 4100 | Construction of buildings | ordinary transforming activity |  | ConvertedDataset | Current |  | ByProduct | waste mineral wool | kg | mft | Waste
43d8651c-7a2c-4d98-8cce-b80a27840366 | milking parlour construction | GLO | 1994-01-01 | 2002-12-31 | 4100 | Construction of buildings | ordinary transforming activity |  | ConvertedDataset | Current |  | ByProduct | waste cement in concrete and mortar | kg | mft | Waste
43d8651c-7a2c-4d98-8cce-b80a27840366 | milking parlour construction | GLO | 1994-01-01 | 2002-12-31 | 4100 | Construction of buildings | ordinary transforming activity |  | ConvertedDataset | Current |  | ByProduct | waste reinforced concrete | kg | mft | Waste
43d8651c-7a2c-4d98-8cce-b80a27840366 | milking parlour construction | GLO | 1994-01-01 | 2002-12-31 | 4100 | Construction of buildings | ordinary transforming activity |  | ConvertedDataset | Current |  | ByProduct | waste glass sheet | kg | mft | Waste
43d8dd57-c6c8-40a8-9366-42d96aca0c67 | isopropyl acetate production | GLO | 1991-01-01 | 2006-12-31 | 2011 | Manufacture of basic chemicals | ordinary transforming activity |  | ConvertedDataset | Current |  | ReferenceProduct | isopropyl acetate | kg | not mft | allocatable product
43dfb337-8177-4a77-8b6b-76fa67f60d06 | planing, lath, hardwood, u=20% | CH | 2011-01-01 | 2013-12-31 | 1610 | Sawmilling and planing of wood | ordinary transforming activity |  |  | Current |  | ReferenceProduct | sawnwood, lath, hardwood, dried (u=20%), planed | m3 | not mft | allocatable product
43dfb337-8177-4a77-8b6b-76fa67f60d06 | planing, lath, hardwood, u=20% | CH | 2011-01-01 | 2013-12-31 | 1610 | Sawmilling and planing of wood | ordinary transforming activity |  |  | Current |  | ByProduct | shavings, hardwood, loose, measured as dry mass | kg | mft | allocatable product
43ecf700-a87c-4d96-b6d8-00d8c804e30b | market for petroleum coke | GLO | 2011-01-01 | 2011-12-31 | 1920 | Manufacture of refined petroleum products | market activity |  |  | Undefined | yes | ReferenceProduct | petroleum coke | kg | not mft | allocatable product
43ecf700-a87c-4d96-b6d8-00d8c804e30b | market for petroleum coke | GLO | 2011-01-01 | 2011-12-31 | 1920 | Manufacture of refined petroleum products | market activity |  |  | Undefined | yes | ByProduct | petroleum coke | kg | not mft | allocatable product
43f3e9a4-0d39-479e-9b2c-07fc565fe026 | treatment of used exhaust air roof hood, steel, DN 400 | CH | 2000-01-01 | 2000-12-31 | 3830 | Materials recovery | ordinary transforming activity |  | ConvertedDataset//Treatment | Current |  | ReferenceProduct | used exhaust air roof hood steel, DN 400 | unit | mft | Waste
43f3e9a4-0d39-479e-9b2c-07fc565fe026 | treatment of used exhaust air roof hood, steel, DN 400 | CH | 2000-01-01 | 2000-12-31 | 3830 | Materials recovery | ordinary transforming activity |  | ConvertedDataset//Treatment | Current |  | ByProduct | waste paint on metal | kg | mft | Waste
43f3e9a4-0d39-479e-9b2c-07fc565fe026 | treatment of used exhaust air roof hood, steel, DN 400 | CH | 2000-01-01 | 2000-12-31 | 3830 | Materials recovery | ordinary transforming activity |  | ConvertedDataset//Treatment | Current |  | ByProduct | waste bulk iron, excluding reinforcement | kg | mft | Waste
43f8778c-1499-442d-8268-a6a95be01133 | market for chromium | GLO | 2011-01-01 | 2011-12-31 | 2420 | Manufacture of basic precious and other non-ferrous metals | market activity |  | ConvertedDataset | Undefined | no | ReferenceProduct | chromium | kg | not mft | allocatable product
43fd5875-f0ea-460a-8f61-611ded608139 | market for wastewater from lorry production | GLO | 2011-01-01 | 2011-12-31 | 3700 | Sewerage | market activity |  | ConvertedDataset | Undefined | no | ReferenceProduct | wastewater from lorry production | m3 | mft | Waste
44010c81-30f2-4f4f-9dfb-055d4ab940cc | market for sawnwood, hardwood, raw | GLO | 2011-01-01 | 2013-12-31 | 1610 | Sawmilling and planing of wood | market activity |  |  | Undefined | no | ReferenceProduct | sawnwood, hardwood, raw | m3 | not mft | allocatable product
440a13d4-2419-4f0f-b763-788b0cb1656d | market for tap water | Europe without Switzerland | 2012-01-01 | 2012-12-31 | 3600 | Water collection, treatment and supply | market activity | child |  | Undefined | no | ReferenceProduct | tap water | kg | not mft | allocatable product
440b1cf2-0f1d-4c3b-b731-0329b6f7ba35 | market for transport, freight, lorry with refrigeration machine, 3.5-7.5 ton, EURO3, R134a refrigerant, freezing | GLO | 2010-01-01 | 2014-12-31 | 4923 | Freight transport by road | market activity |  |  | Undefined | no | ReferenceProduct | transport, freight, lorry with refrigeration machine, 3.5-7.5 ton, EURO3, R134a refrigerant, freezing | metric ton*km | not mft | allocatable product
441295bf-9bdb-4925-a8e7-2ba4c8f45925 | silencer production, steel, DN 125 | CH | 2003-01-01 | 2003-12-31 | 2819 | Manufacture of other general-purpose machinery | ordinary transforming activity |  | ConvertedDataset | Current |  | ReferenceProduct | silencer, steel, DN 125 | unit | not mft | allocatable product
441295bf-9bdb-4925-a8e7-2ba4c8f45925 | silencer production, steel, DN 125 | CH | 2003-01-01 | 2003-12-31 | 2819 | Manufacture of other general-purpose machinery | ordinary transforming activity |  | ConvertedDataset | Current |  | ByProduct | inert waste, for final disposal | kg | mft | Waste
44148167-6a16-4d93-8188-9d7b20c63581 | heat production, softwood chips from forest, at furnace 1000kW, state-of-the-art 2014 | CH | 2014-01-01 | 2014-12-31 | 3530 | Steam and air conditioning supply | ordinary transforming activity |  |  | Modern |  | ReferenceProduct | heat, district or industrial, other than natural gas | MJ | not mft | allocatable product
44148167-6a16-4d93-8188-9d7b20c63581 | heat production, softwood chips from forest, at furnace 1000kW, state-of-the-art 2014 | CH | 2014-01-01 | 2014-12-31 | 3530 | Steam and air conditioning supply | ordinary transforming activity |  |  | Modern |  | ByProduct | wood ash mixture, pure | kg | mft | Waste
4419ff6c-0c09-4cff-b301-15ffa9896f5e | electricity production, photovoltaic, 3kWp slanted-roof installation, single-Si, panel, mounted | SA | 2005-01-01 | 2015-12-31 | 3510b | Electric power generation, photovoltaic | ordinary transforming activity | child | photovoltaic power | Current |  | ReferenceProduct | electricity, low voltage | kWh | not mft | allocatable product
4419ff6c-0c09-4cff-b301-15ffa9896f5e | electricity production, photovoltaic, 3kWp slanted-roof installation, single-Si, panel, mounted | SA | 2005-01-01 | 2015-12-31 | 3510b | Electric power generation, photovoltaic | ordinary transforming activity | child | photovoltaic power | Current |  | ByProduct | wastewater, from residence | m3 | mft | Waste
442245cf-2317-4e21-bfa7-70fa72bb5efd | heat, from municipal waste incineration to generic market for heat district or industrial, other than natural gas | TR | 2008-01-01 | 2012-12-31 | 3821 | Treatment and disposal of non-hazardous waste | ordinary transforming activity | child |  | Current |  | ReferenceProduct | heat, district or industrial, other than natural gas | MJ | not mft | allocatable product
442f584c-f057-42bf-a7d1-b459418bc4e3 | chromium production | RER | 1994-01-01 | 2003-12-31 | 2420 | Manufacture of basic precious and other non-ferrous metals | ordinary transforming activity |  | ConvertedDataset | Current |  | ReferenceProduct | chromium | kg | not mft | allocatable product
442fa2ca-1042-4f56-9689-221b60280bc1 | impact extrusion of steel, cold, 2 strokes | RER | 2006-01-01 | 2007-12-31 | 2591 | Forging, pressing, stamping and roll-forming of metal; powder metallurgy | ordinary transforming activity |  | ConvertedDataset | Current |  | ReferenceProduct | impact extrusion of steel, cold, 2 strokes | kg | not mft | allocatable product
4433ce7e-3885-44c2-8f70-4632baa0d95e | electricity production, wind, 1-3MW turbine, onshore | FR | 2005-01-01 | 2015-12-31 | 3510 | Electric power generation, transmission and distribution | ordinary transforming activity | child | wind power | Modern |  | ReferenceProduct | electricity, high voltage | kWh | not mft | allocatable product
4433ce7e-3885-44c2-8f70-4632baa0d95e | electricity production, wind, 1-3MW turbine, onshore | FR | 2005-01-01 | 2015-12-31 | 3510 | Electric power generation, transmission and distribution | ordinary transforming activity | child | wind power | Modern |  | ByProduct | waste mineral oil | kg | mft | Waste
4434686f-bb20-409d-b26a-e4d4098d653b | market for nickel smelter slag | GLO | 2011-01-01 | 2011-12-31 | 3822 | Treatment and disposal of hazardous waste | market activity |  | ConvertedDataset | Undefined | no | ReferenceProduct | nickel smelter slag | kg | mft | Waste
44352686-ae5e-4edf-8fdb-c89c4830e764 | market for heat and power co-generation unit, organic Rankine cycle, 1400kW thermal, common components, heat+electricity | GLO | 2011-01-01 | 2011-12-31 | 4220a | Construction of utility projects for electricity production, except for liquid fuels | market activity |  | ConvertedDataset | Undefined | no | ReferenceProduct | heat and power co-generation unit, organic Rankine cycle, 1400kW thermal, common components, heat+electricity | unit | not mft | allocatable product
4446f1fe-8a10-41ad-a6aa-d40c08f6ce8a | market for waste plastic, mixture | Europe without Switzerland | 2011-01-01 | 2011-12-31 | 3821 | Treatment and disposal of non-hazardous waste | market activity |  |  | Undefined | no | ReferenceProduct | waste plastic, mixture | kg | mft | Waste
4447ee65-97b2-4e52-aa2b-be9d239fd82c | market for shredder fraction after manual dismantling of used electronic product | GLO | 2011-01-01 | 2011-12-31 | 3830 | Materials recovery | market activity |  | ConvertedDataset | Undefined | no | ReferenceProduct | shredder fraction after manual dismantling of used electronic product | kg | mft | Waste
44481653-88a5-4363-b5cd-eb97b1c79b94 | market for methylcyclohexane | GLO | 2011-01-01 | 2011-12-31 | 2011 | Manufacture of basic chemicals | market activity |  | ConvertedDataset | Undefined | no | ReferenceProduct | methylcyclohexane | kg | not mft | allocatable product
44495c3d-90fb-46c9-a011-c8d489a9a9bc | market for maize grain, organic | GLO | 2011-01-01 | 2011-12-31 | 0111 | Growing of cereals (except rice), leguminous crops and oil seeds | market activity |  | ConvertedDataset | Undefined | no | ReferenceProduct | maize grain, organic | kg | not mft | allocatable product
444a1889-b7c7-4249-bf0e-ef79b2ad8b92 | green manure growing, organic, until March | GLO | 1996-01-01 | 2003-12-31 | 0161 | Support activities for crop production | ordinary transforming activity |  |  | Current |  | ReferenceProduct | green manure, organic, until March | ha | not mft | allocatable product
444f1a72-0913-415d-a589-891159b848f2 | furnace production, wood chips, hardwood storage area, 1000kW | CH | 2000-01-01 | 2001-12-31 | 2815 | Manufacture of ovens, furnaces and furnace burners | ordinary transforming activity |  | ConvertedDataset | Current |  | ReferenceProduct | furnace, wood chips, hardwood storage area, 1000kW | unit | not mft | allocatable product
444f1a72-0913-415d-a589-891159b848f2 | furnace production, wood chips, hardwood storage area, 1000kW | CH | 2000-01-01 | 2001-12-31 | 2815 | Manufacture of ovens, furnaces and furnace burners | ordinary transforming activity |  | ConvertedDataset | Current |  | ByProduct | waste concrete | kg | mft | Waste
444f1a72-0913-415d-a589-891159b848f2 | furnace production, wood chips, hardwood storage area, 1000kW | CH | 2000-01-01 | 2001-12-31 | 2815 | Manufacture of ovens, furnaces and furnace burners | ordinary transforming activity |  | ConvertedDataset | Current |  | ByProduct | waste mineral oil | kg | mft | Waste
444f1a72-0913-415d-a589-891159b848f2 | furnace production, wood chips, hardwood storage area, 1000kW | CH | 2000-01-01 | 2001-12-31 | 2815 | Manufacture of ovens, furnaces and furnace burners | ordinary transforming activity |  | ConvertedDataset | Current |  | ByProduct | waste mineral wool, for final disposal | kg | mft | Waste
444f1a72-0913-415d-a589-891159b848f2 | furnace production, wood chips, hardwood storage area, 1000kW | CH | 2000-01-01 | 2001-12-31 | 2815 | Manufacture of ovens, furnaces and furnace burners | ordinary transforming activity |  | ConvertedDataset | Current |  | ByProduct | waste polyethylene | kg | mft | Waste
445ecc11-741d-4a8d-a5f2-ee1ff9e483a5 | electricity production, wind, >3MW turbine, onshore | GR | 2012-01-01 | 2012-12-31 | 3510 | Electric power generation, transmission and distribution | ordinary transforming activity | child | wind power | Modern |  | ReferenceProduct | electricity, high voltage | kWh | not mft | allocatable product
445ecc11-741d-4a8d-a5f2-ee1ff9e483a5 | electricity production, wind, >3MW turbine, onshore | GR | 2012-01-01 | 2012-12-31 | 3510 | Electric power generation, transmission and distribution | ordinary transforming activity | child | wind power | Modern |  | ByProduct | waste mineral oil | kg | mft | Waste
44659583-43d9-4875-a392-e5ae47bee441 | market for heat and power co-generation unit, 160kW electrical, components for heat only | GLO | 2011-01-01 | 2011-12-31 | 2811 | Manufacture of engines and turbines, except aircraft, vehicle and cycle eng | market activity |  | ConvertedDataset | Undefined | no | ReferenceProduct | heat and power co-generation unit, 160kW electrical, components for heat only | unit | not mft | allocatable product
446b94e4-0dd7-418c-95c8-f26d739411eb | market for cobwork | GLO | 2011-01-01 | 2011-12-31 | 2392 | Manufacture of clay building materials | market activity |  | ConvertedDataset | Undefined | no | ReferenceProduct | cobwork | kg | not mft | allocatable product
4471f33a-5d7c-4435-ae86-329f85ce27fa | operation, solar collector system, evacuated tube collector, one-family house, for combined system | GLO | 2002-01-01 | 2002-12-31 | 3530b | Solar collectors | ordinary transforming activity | parent | Operation//ConvertedDataset | Current |  | ReferenceProduct | heat, central or small-scale, other than natural gas | MJ | not mft | allocatable product
44882b5b-5af2-4f8d-b29b-61952378550c | glass wool mat production, Saint-Gobain ISOVER SA | CH | 2009-01-01 | 2009-12-31 | 2399 | Manufacture of other non-metallic mineral products n.e.c. | ordinary transforming activity |  | branded dataset without logo | Current |  | ReferenceProduct | glass wool mat | kg | not mft | allocatable product
44882b5b-5af2-4f8d-b29b-61952378550c | glass wool mat production, Saint-Gobain ISOVER SA | CH | 2009-01-01 | 2009-12-31 | 2399 | Manufacture of other non-metallic mineral products n.e.c. | ordinary transforming activity |  | branded dataset without logo | Current |  | ByProduct | scrap steel | kg | mft | Waste
44882b5b-5af2-4f8d-b29b-61952378550c | glass wool mat production, Saint-Gobain ISOVER SA | CH | 2009-01-01 | 2009-12-31 | 2399 | Manufacture of other non-metallic mineral products n.e.c. | ordinary transforming activity |  | branded dataset without logo | Current |  | ByProduct | inert waste, for final disposal | kg | mft | Waste
44882b5b-5af2-4f8d-b29b-61952378550c | glass wool mat production, Saint-Gobain ISOVER SA | CH | 2009-01-01 | 2009-12-31 | 2399 | Manufacture of other non-metallic mineral products n.e.c. | ordinary transforming activity |  | branded dataset without logo | Current |  | ByProduct | municipal solid waste | kg | mft | Waste
44882b5b-5af2-4f8d-b29b-61952378550c | glass wool mat production, Saint-Gobain ISOVER SA | CH | 2009-01-01 | 2009-12-31 | 2399 | Manufacture of other non-metallic mineral products n.e.c. | ordinary transforming activity |  | branded dataset without logo | Current |  | ByProduct | waste polyethylene | kg | mft | Waste
44882b5b-5af2-4f8d-b29b-61952378550c | glass wool mat production, Saint-Gobain ISOVER SA | CH | 2009-01-01 | 2009-12-31 | 2399 | Manufacture of other non-metallic mineral products n.e.c. | ordinary transforming activity |  | branded dataset without logo | Current |  | ByProduct | wastewater, average | m3 | mft | Waste
448bc0e1-cfde-4f99-91c3-e59d5cc5908e | market for polyethylene terephthalate, granulate, bottle grade | GLO | 2011-01-01 | 2011-12-31 | 2013 | Manufacture of plastics and synthetic rubber in primary forms | market activity |  | ConvertedDataset | Undefined | no | ReferenceProduct | polyethylene terephthalate, granulate, bottle grade | kg | not mft | allocatable product
448ef65c-30fc-4886-b583-217e7026eef0 | planing, lath, hardwood, u=10% | CH | 2011-01-01 | 2013-12-31 | 1610 | Sawmilling and planing of wood | ordinary transforming activity |  |  | Current |  | ReferenceProduct | sawnwood, lath, hardwood, dried (u=10%), planed | m3 | not mft | allocatable product
448ef65c-30fc-4886-b583-217e7026eef0 | planing, lath, hardwood, u=10% | CH | 2011-01-01 | 2013-12-31 | 1610 | Sawmilling and planing of wood | ordinary transforming activity |  |  | Current |  | ByProduct | shavings, hardwood, loose, measured as dry mass | kg | mft | allocatable product
4491cb13-a1e0-4563-a9cd-96e330130f0e | treatment of blast furnace gas, in power plant | RS | 1980-01-01 | 2015-12-31 | 3510 | Electric power generation, transmission and distribution | ordinary transforming activity | child | fossil fuels//industrial gas power | Current |  | ReferenceProduct | blast furnace gas | MJ | mft | Recyclable
4491cb13-a1e0-4563-a9cd-96e330130f0e | treatment of blast furnace gas, in power plant | RS | 1980-01-01 | 2015-12-31 | 3510 | Electric power generation, transmission and distribution | ordinary transforming activity | child | fossil fuels//industrial gas power | Current |  | ByProduct | heat, district or industrial, other than natural gas | MJ | not mft | allocatable product
4491cb13-a1e0-4563-a9cd-96e330130f0e | treatment of blast furnace gas, in power plant | RS | 1980-01-01 | 2015-12-31 | 3510 | Electric power generation, transmission and distribution | ordinary transforming activity | child | fossil fuels//industrial gas power | Current |  | ByProduct | electricity, high voltage | kWh | not mft | allocatable product
449940a3-1ab8-47c8-933d-de6b10097d62 | market for electricity, high voltage | ZA | 2012-01-01 | 2015-12-31 | 3510 | Electric power generation, transmission and distribution | market activity | child |  | Undefined | no | ReferenceProduct | electricity, high voltage | kWh | not mft | allocatable product
449e1b5e-868e-4ec1-826d-d3a91026e63e | transport, passenger car, medium size, diesel, EURO 4 | RER | 2012-01-01 | 2012-12-31 | 4922 | Other passenger land transport | ordinary transforming activity |  | internal combustion engine | Current |  | ReferenceProduct | transport, passenger car, medium size, diesel, EURO 4 | km | not mft | allocatable product
449e1b5e-868e-4ec1-826d-d3a91026e63e | transport, passenger car, medium size, diesel, EURO 4 | RER | 2012-01-01 | 2012-12-31 | 4922 | Other passenger land transport | ordinary transforming activity |  | internal combustion engine | Current |  | ByProduct | road wear emissions, passenger car | kg | mft | Waste
449e1b5e-868e-4ec1-826d-d3a91026e63e | transport, passenger car, medium size, diesel, EURO 4 | RER | 2012-01-01 | 2012-12-31 | 4922 | Other passenger land transport | ordinary transforming activity |  | internal combustion engine | Current |  | ByProduct | tyre wear emissions, passenger car | kg | mft | Waste
449e1b5e-868e-4ec1-826d-d3a91026e63e | transport, passenger car, medium size, diesel, EURO 4 | RER | 2012-01-01 | 2012-12-31 | 4922 | Other passenger land transport | ordinary transforming activity |  | internal combustion engine | Current |  | ByProduct | brake wear emissions, passenger car | kg | mft | Waste
44a0dc75-757a-4f99-8e12-6dc53e73e581 | natural gas, burned in polymer electrolyte membrane fuel cell 2kWe, future | GLO | 2000-01-01 | 2005-12-31 | 3510 | Electric power generation, transmission and distribution | ordinary transforming activity |  | with true value//ConvertedDataset | Current |  | ReferenceProduct | heat, future | MJ | not mft | allocatable product
44a0dc75-757a-4f99-8e12-6dc53e73e581 | natural gas, burned in polymer electrolyte membrane fuel cell 2kWe, future | GLO | 2000-01-01 | 2005-12-31 | 3510 | Electric power generation, transmission and distribution | ordinary transforming activity |  | with true value//ConvertedDataset | Current |  | ByProduct | electricity, low voltage | kWh | not mft | allocatable product
44a121d2-5b52-4d36-848a-1ed49cadc68f | market for operation, computer, laptop, videoconference | GLO | 2011-01-01 | 2011-12-31 | 6110 | Wired telecommunications activities | market activity |  | ConvertedDataset | Undefined | no | ReferenceProduct | operation, computer, laptop, videoconference | hour | not mft | allocatable product
44add237-8c47-4e06-b960-b8a510a29db7 | electricity, high voltage, import from DE | LU | 2012-01-01 | 2012-12-31 | 3510 | Electric power generation, transmission and distribution | ordinary transforming activity |  |  | Current |  | ReferenceProduct | electricity, high voltage | kWh | not mft | allocatable product
44b12fd0-fa8b-4be0-ab56-eeb0b619528d | market for wastewater, average | GLO | 2011-01-01 | 2011-12-31 | 3700 | Sewerage | market activity |  | ConvertedDataset | Undefined | no | ReferenceProduct | wastewater, average | m3 | mft | Waste
44b6d3ad-fa0c-4f82-8a41-af311234f676 | market for silicon tetrahydride | GLO | 2011-01-01 | 2011-12-31 | 2011 | Manufacture of basic chemicals | market activity |  | ConvertedDataset | Undefined | no | ReferenceProduct | silicon tetrahydride | kg | not mft | allocatable product
44b9c77d-27bd-4b4a-94d9-106fd93656e6 | electricity production, hydro, pumped storage | CN-LN | 1945-01-01 | 2015-12-31 | 3510 | Electric power generation, transmission and distribution | ordinary transforming activity | child | China//hydro power | Modern |  | ReferenceProduct | electricity, high voltage | kWh | not mft | allocatable product
44b9c77d-27bd-4b4a-94d9-106fd93656e6 | electricity production, hydro, pumped storage | CN-LN | 1945-01-01 | 2015-12-31 | 3510 | Electric power generation, transmission and distribution | ordinary transforming activity | child | China//hydro power | Modern |  | ByProduct | waste mineral oil | kg | mft | Waste
44ba71fb-5de8-4a4b-906c-5667351accb1 | electricity production, nuclear, boiling water reactor | SE | 1990-01-01 | 2015-12-31 | 3510 | Electric power generation, transmission and distribution | ordinary transforming activity | child | nuclear power | Modern |  | ReferenceProduct | electricity, high voltage | kWh | not mft | allocatable product
44ba71fb-5de8-4a4b-906c-5667351accb1 | electricity production, nuclear, boiling water reactor | SE | 1990-01-01 | 2015-12-31 | 3510 | Electric power generation, transmission and distribution | ordinary transforming activity | child | nuclear power | Modern |  | ByProduct | fly ash and scrubber sludge | kg | mft | Waste
44ba71fb-5de8-4a4b-906c-5667351accb1 | electricity production, nuclear, boiling water reactor | SE | 1990-01-01 | 2015-12-31 | 3510 | Electric power generation, transmission and distribution | ordinary transforming activity | child | nuclear power | Modern |  | ByProduct | low level radioactive waste | m3 | mft | Waste
44ba71fb-5de8-4a4b-906c-5667351accb1 | electricity production, nuclear, boiling water reactor | SE | 1990-01-01 | 2015-12-31 | 3510 | Electric power generation, transmission and distribution | ordinary transforming activity | child | nuclear power | Modern |  | ByProduct | hazardous waste, for incineration | kg | mft | Waste
44ba71fb-5de8-4a4b-906c-5667351accb1 | electricity production, nuclear, boiling water reactor | SE | 1990-01-01 | 2015-12-31 | 3510 | Electric power generation, transmission and distribution | ordinary transforming activity | child | nuclear power | Modern |  | ByProduct | waste mineral oil | kg | mft | Waste
44ba71fb-5de8-4a4b-906c-5667351accb1 | electricity production, nuclear, boiling water reactor | SE | 1990-01-01 | 2015-12-31 | 3510 | Electric power generation, transmission and distribution | ordinary transforming activity | child | nuclear power | Modern |  | ByProduct | spent nuclear fuel | kg | mft | Waste
44ba71fb-5de8-4a4b-906c-5667351accb1 | electricity production, nuclear, boiling water reactor | SE | 1990-01-01 | 2015-12-31 | 3510 | Electric power generation, transmission and distribution | ordinary transforming activity | child | nuclear power | Modern |  | ByProduct | low level radioactive waste for final repository | m3 | mft | Waste
44be8277-a983-4774-a424-8e3cf14b1f14 | sulfur dioxide production, liquid | GLO | 1997-01-01 | 2000-12-31 | 2011 | Manufacture of basic chemicals | ordinary transforming activity |  | ConvertedDataset | Current |  | ReferenceProduct | sulfur dioxide, liquid | kg | not mft | allocatable product
44c27c01-53c9-4303-8571-8c44d25eb9b3 | treatment of waste emulsion paint, hazardous waste incineration | Europe without Switzerland | 1997-01-01 | 2000-12-31 | 3822 | Treatment and disposal of hazardous waste | ordinary transforming activity |  | Treatment | Current |  | ReferenceProduct | waste emulsion paint | kg | mft | Waste
44c27c01-53c9-4303-8571-8c44d25eb9b3 | treatment of waste emulsion paint, hazardous waste incineration | Europe without Switzerland | 1997-01-01 | 2000-12-31 | 3822 | Treatment and disposal of hazardous waste | ordinary transforming activity |  | Treatment | Current |  | ByProduct | waste cement, hydrated | kg | mft | Waste
44cbc1de-e687-46b1-9721-c98f9816b032 | electricity production, natural gas, conventional power plant | FRCC | 1990-01-01 | 2015-12-31 | 3510 | Electric power generation, transmission and distribution | ordinary transforming activity | child | United States//natural gas power//fossil fuels | Current |  | ReferenceProduct | electricity, high voltage | kWh | not mft | allocatable product
44cbc1de-e687-46b1-9721-c98f9816b032 | electricity production, natural gas, conventional power plant | FRCC | 1990-01-01 | 2015-12-31 | 3510 | Electric power generation, transmission and distribution | ordinary transforming activity | child | United States//natural gas power//fossil fuels | Current |  | ByProduct | residue from cooling tower | kg | mft | Waste
44d5f397-b4c4-4b7a-82db-62b88672deb7 | hardwood forestry, mixed species, sustainable forest management | GLO | 2010-01-01 | 2012-12-31 | 0220 | Logging | ordinary transforming activity |  | combined production | Current |  | ReferenceProduct | wood chips, wet, measured as dry mass | kg | not mft | allocatable product
44d5f397-b4c4-4b7a-82db-62b88672deb7 | hardwood forestry, mixed species, sustainable forest management | GLO | 2010-01-01 | 2012-12-31 | 0220 | Logging | ordinary transforming activity |  | combined production | Current |  | ReferenceProduct | cleft timber, measured as dry mass | kg | not mft | allocatable product
44d5f397-b4c4-4b7a-82db-62b88672deb7 | hardwood forestry, mixed species, sustainable forest management | GLO | 2010-01-01 | 2012-12-31 | 0220 | Logging | ordinary transforming activity |  | combined production | Current |  | ReferenceProduct | pulpwood, hardwood, measured as solid wood under bark | m3 | not mft | allocatable product
44d5f397-b4c4-4b7a-82db-62b88672deb7 | hardwood forestry, mixed species, sustainable forest management | GLO | 2010-01-01 | 2012-12-31 | 0220 | Logging | ordinary transforming activity |  | combined production | Current |  | ReferenceProduct | sawlog and veneer log, hardwood, measured as solid wood under bark | m3 | not mft | allocatable product
44d906ac-768a-4e6b-b1f8-c9ceecc430e3 | metal coating facility construction | RER | 2000-01-01 | 2001-12-31 | 4100a | Construction of factory buildings for the metal industry | ordinary transforming activity |  | ConvertedDataset | Current |  | ReferenceProduct | metal coating facility | unit | not mft | allocatable product
44dba703-ab95-4387-8a30-6f72169fce4c | market for cement, alternative constituents 21-35% | Europe without Switzerland | 2005-01-01 | 2009-12-31 | 2394 | Manufacture of cement, lime and plaster | market activity |  |  | Undefined | no | ReferenceProduct | cement, alternative constituents 21-35% | kg | not mft | allocatable product
44e117de-8d79-499e-b4a9-853a6e0d01dd | treatment of blast furnace gas, in power plant | BA | 1980-01-01 | 2015-12-31 | 3510 | Electric power generation, transmission and distribution | ordinary transforming activity | child | fossil fuels//industrial gas power | Current |  | ReferenceProduct | blast furnace gas | MJ | mft | Recyclable
44e117de-8d79-499e-b4a9-853a6e0d01dd | treatment of blast furnace gas, in power plant | BA | 1980-01-01 | 2015-12-31 | 3510 | Electric power generation, transmission and distribution | ordinary transforming activity | child | fossil fuels//industrial gas power | Current |  | ByProduct | electricity, high voltage | kWh | not mft | allocatable product
44e117de-8d79-499e-b4a9-853a6e0d01dd | treatment of blast furnace gas, in power plant | BA | 1980-01-01 | 2015-12-31 | 3510 | Electric power generation, transmission and distribution | ordinary transforming activity | child | fossil fuels//industrial gas power | Current |  | ByProduct | heat, district or industrial, other than natural gas | MJ | not mft | allocatable product
44e70738-422b-4199-93bf-860ab25a3c6a | iron mine operation and iron ore beneficiation to 65% Fe | GLO | 2011-01-01 | 2011-12-31 | 0710 | Mining of iron ores | ordinary transforming activity |  |  | Current |  | ReferenceProduct | iron ore, beneficiated, 65% Fe | kg | not mft | allocatable product
44e70738-422b-4199-93bf-860ab25a3c6a | iron mine operation and iron ore beneficiation to 65% Fe | GLO | 2011-01-01 | 2011-12-31 | 0710 | Mining of iron ores | ordinary transforming activity |  |  | Current |  | ByProduct | spent solvent mixture | kg | mft | Waste
44e70738-422b-4199-93bf-860ab25a3c6a | iron mine operation and iron ore beneficiation to 65% Fe | GLO | 2011-01-01 | 2011-12-31 | 0710 | Mining of iron ores | ordinary transforming activity |  |  | Current |  | ByProduct | waste mineral oil | kg | mft | Waste
44e70738-422b-4199-93bf-860ab25a3c6a | iron mine operation and iron ore beneficiation to 65% Fe | GLO | 2011-01-01 | 2011-12-31 | 0710 | Mining of iron ores | ordinary transforming activity |  |  | Current |  | ByProduct | hazardous waste, for incineration | kg | mft | Waste
44e78397-8126-45eb-84d5-862479c4f338 | cement production, blast furnace slag 5-25%, US only | GLO | 2005-01-01 | 2009-12-31 | 2394 | Manufacture of cement, lime and plaster | ordinary transforming activity |  |  | Current |  | ReferenceProduct | cement, blast furnace slag 5-25%, US only | kg | not mft | allocatable product
44e7ae07-ac9d-4428-9231-7f34c25d6b32 | transport, passenger car, medium size, petrol, EURO 5 | RER | 2012-01-01 | 2012-12-31 | 4922 | Other passenger land transport | ordinary transforming activity |  | internal combustion engine | Current |  | ReferenceProduct | transport, passenger car, medium size, petrol, EURO 5 | km | not mft | allocatable product
44e7ae07-ac9d-4428-9231-7f34c25d6b32 | transport, passenger car, medium size, petrol, EURO 5 | RER | 2012-01-01 | 2012-12-31 | 4922 | Other passenger land transport | ordinary transforming activity |  | internal combustion engine | Current |  | ByProduct | tyre wear emissions, passenger car | kg | mft | Waste
44e7ae07-ac9d-4428-9231-7f34c25d6b32 | transport, passenger car, medium size, petrol, EURO 5 | RER | 2012-01-01 | 2012-12-31 | 4922 | Other passenger land transport | ordinary transforming activity |  | internal combustion engine | Current |  | ByProduct | brake wear emissions, passenger car | kg | mft | Waste
44e7ae07-ac9d-4428-9231-7f34c25d6b32 | transport, passenger car, medium size, petrol, EURO 5 | RER | 2012-01-01 | 2012-12-31 | 4922 | Other passenger land transport | ordinary transforming activity |  | internal combustion engine | Current |  | ByProduct | road wear emissions, passenger car | kg | mft | Waste
44ea94e2-519e-436a-b9f5-4688b8374684 | petrol production, low-sulfur | GLO | 2005-01-01 | 2005-12-31 | 1920 | Manufacture of refined petroleum products | ordinary transforming activity |  | ConvertedDataset | Current |  | ReferenceProduct | petrol, low-sulfur | kg | not mft | allocatable product
44eaccd6-dfef-412b-8be8-b473061539af | maintenance, mini CHP plant | GLO | 1997-01-01 | 2000-12-31 | 3314 | Repair of electrical equipment | ordinary transforming activity |  | ConvertedDataset | Current |  | ReferenceProduct | maintenance, mini CHP plant | unit | not mft | allocatable product
44eaccd6-dfef-412b-8be8-b473061539af | maintenance, mini CHP plant | GLO | 1997-01-01 | 2000-12-31 | 3314 | Repair of electrical equipment | ordinary transforming activity |  | ConvertedDataset | Current |  | ByProduct | wastewater from pig iron production | m3 | mft | Waste
44ed3947-1acc-4ffe-ba2c-9c82a2c7b164 | heat, from municipal waste incineration to generic market for heat district or industrial, other than natural gas | JP | 2008-01-01 | 2012-12-31 | 3821 | Treatment and disposal of non-hazardous waste | ordinary transforming activity | child |  | Current |  | ReferenceProduct | heat, district or industrial, other than natural gas | MJ | not mft | allocatable product
44ee3637-5b51-4f1b-8db8-a8cecffe0bc7 | electricity production, hydro, pumped storage | SI | 1945-01-01 | 2015-12-31 | 3510 | Electric power generation, transmission and distribution | ordinary transforming activity | child | hydro power | Modern |  | ReferenceProduct | electricity, high voltage | kWh | not mft | allocatable product
44ee3637-5b51-4f1b-8db8-a8cecffe0bc7 | electricity production, hydro, pumped storage | SI | 1945-01-01 | 2015-12-31 | 3510 | Electric power generation, transmission and distribution | ordinary transforming activity | child | hydro power | Modern |  | ByProduct | waste mineral oil | kg | mft | Waste
44f36363-d494-4a83-9445-9bdd1532f0df | market for display, cathode ray tube, 17 inches | GLO | 2011-01-01 | 2011-12-31 | 2620 | Manufacture of computers and peripheral equipment | market activity |  | ConvertedDataset | Undefined | no | ReferenceProduct | display, cathode ray tube, 17 inches | unit | not mft | allocatable product
44fbb30b-eb7c-497d-8464-a8eb7dfd85e1 | market for ethylene glycol monoethyl ether | GLO | 2011-01-01 | 2011-12-31 | 2011 | Manufacture of basic chemicals | market activity |  | ConvertedDataset | Undefined | no | ReferenceProduct | ethylene glycol monoethyl ether | kg | not mft | allocatable product
45008802-7c83-4396-bf28-bb80b0f2f8ff | electricity production, natural gas, combined cycle power plant | PE | 2000-01-01 | 2015-12-31 | 3510 | Electric power generation, transmission and distribution | ordinary transforming activity | child | natural gas power//fossil fuels | Modern |  | ReferenceProduct | electricity, high voltage | kWh | not mft | allocatable product
45008802-7c83-4396-bf28-bb80b0f2f8ff | electricity production, natural gas, combined cycle power plant | PE | 2000-01-01 | 2015-12-31 | 3510 | Electric power generation, transmission and distribution | ordinary transforming activity | child | natural gas power//fossil fuels | Modern |  | ByProduct | residue from cooling tower | kg | mft | Waste
450ae279-32fb-4dac-9b64-e8eaac98c4ca | market for keyboard | GLO | 2011-01-01 | 2011-12-31 | 2620 | Manufacture of computers and peripheral equipment | market activity |  | ConvertedDataset | Undefined | no | ReferenceProduct | keyboard | unit | not mft | allocatable product
4512883c-4c4e-47f3-8aca-160d79d858a8 | apple production | GLO | 2009-01-01 | 2012-12-31 | 0124 | Growing of pome fruits and stone fruits | ordinary transforming activity |  | WFLDB | Current |  | ReferenceProduct | apple | kg | not mft | allocatable product
4512883c-4c4e-47f3-8aca-160d79d858a8 | apple production | GLO | 2009-01-01 | 2012-12-31 | 0124 | Growing of pome fruits and stone fruits | ordinary transforming activity |  | WFLDB | Current |  | ByProduct | waste wood, untreated | kg | mft | Waste
45195c2e-efe2-4091-92d3-37712d8e49fd | extrusion of plastic sheets and thermoforming, inline | GLO | 2012-01-01 | 2014-12-31 | 2220 | Manufacture of plastics products | ordinary transforming activity |  | service | Modern |  | ReferenceProduct | extrusion of plastic sheets and thermoforming, inline | kg | not mft | allocatable product
45195c2e-efe2-4091-92d3-37712d8e49fd | extrusion of plastic sheets and thermoforming, inline | GLO | 2012-01-01 | 2014-12-31 | 2220 | Manufacture of plastics products | ordinary transforming activity |  | service | Modern |  | ByProduct | waste polypropylene | kg | mft | Waste
45195c2e-efe2-4091-92d3-37712d8e49fd | extrusion of plastic sheets and thermoforming, inline | GLO | 2012-01-01 | 2014-12-31 | 2220 | Manufacture of plastics products | ordinary transforming activity |  | service | Modern |  | ByProduct | aluminium scrap, post-consumer | kg | mft | Recyclable
45195c2e-efe2-4091-92d3-37712d8e49fd | extrusion of plastic sheets and thermoforming, inline | GLO | 2012-01-01 | 2014-12-31 | 2220 | Manufacture of plastics products | ordinary transforming activity |  | service | Modern |  | ByProduct | iron scrap, unsorted | kg | not mft | Recyclable
45195c2e-efe2-4091-92d3-37712d8e49fd | extrusion of plastic sheets and thermoforming, inline | GLO | 2012-01-01 | 2014-12-31 | 2220 | Manufacture of plastics products | ordinary transforming activity |  | service | Modern |  | ByProduct | spent solvent mixture | kg | mft | Waste
45195c2e-efe2-4091-92d3-37712d8e49fd | extrusion of plastic sheets and thermoforming, inline | GLO | 2012-01-01 | 2014-12-31 | 2220 | Manufacture of plastics products | ordinary transforming activity |  | service | Modern |  | ByProduct | waste polyethylene | kg | mft | Waste
45195c2e-efe2-4091-92d3-37712d8e49fd | extrusion of plastic sheets and thermoforming, inline | GLO | 2012-01-01 | 2014-12-31 | 2220 | Manufacture of plastics products | ordinary transforming activity |  | service | Modern |  | ByProduct | wastewater, average | m3 | mft | Waste
45195c2e-efe2-4091-92d3-37712d8e49fd | extrusion of plastic sheets and thermoforming, inline | GLO | 2012-01-01 | 2014-12-31 | 2220 | Manufacture of plastics products | ordinary transforming activity |  | service | Modern |  | ByProduct | waste plastic, mixture | kg | mft | Waste
4519ed2c-744e-484e-bda7-09d7b9dedabf | market for tap water | CH | 2012-01-01 | 2012-12-31 | 3600 | Water collection, treatment and supply | market activity | child |  | Undefined | no | ReferenceProduct | tap water | kg | not mft | allocatable product
45223e6d-a5ed-44fd-9574-a6c4364b27f0 | 2,4-dichlorophenol production | RER | 2010-01-01 | 2010-12-31 | 2011 | Manufacture of basic chemicals | ordinary transforming activity |  |  | Current |  | ReferenceProduct | 2,4-dichlorophenol | kg | not mft | allocatable product
4523a798-6c7e-4bb4-b10d-f71d6553ba06 | electricity, high voltage, import from GT | MX | 2012-01-01 | 2012-12-31 | 3510 | Electric power generation, transmission and distribution | ordinary transforming activity |  |  | Current |  | ReferenceProduct | electricity, high voltage | kWh | not mft | allocatable product
45257ac8-f5a5-4d23-8bfe-183b286464dd | market for transport, freight, sea, transoceanic tanker | GLO | 2011-01-01 | 2011-12-31 | 5012 | Sea and coastal freight water transport | market activity |  | ConvertedDataset | Undefined | no | ReferenceProduct | transport, freight, sea, transoceanic tanker | metric ton*km | not mft | allocatable product
4526b611-42c5-4c03-b978-c129ec055405 | ethanol production from whey | GLO | 2000-01-01 | 2004-12-31 | 3821 | Treatment and disposal of non-hazardous waste | ordinary transforming activity |  |  | Current |  | ReferenceProduct | ethanol, without water, in 95% solution state, from fermentation | kg | not mft | allocatable product
4526b611-42c5-4c03-b978-c129ec055405 | ethanol production from whey | GLO | 2000-01-01 | 2004-12-31 | 3821 | Treatment and disposal of non-hazardous waste | ordinary transforming activity |  |  | Current |  | ByProduct | protein feed, 100% crude | kg | not mft | allocatable product
4526b611-42c5-4c03-b978-c129ec055405 | ethanol production from whey | GLO | 2000-01-01 | 2004-12-31 | 3821 | Treatment and disposal of non-hazardous waste | ordinary transforming activity |  |  | Current |  | ByProduct | fodder yeast | kg | mft | allocatable product
452cf822-9d3d-49dd-b034-8d5ca575ae31 | market for wood chips, wet, measured as dry mass | CH | 2014-01-01 | 2014-12-31 | 1610 | Sawmilling and planing of wood | market activity |  |  | Undefined | no | ReferenceProduct | wood chips, wet, measured as dry mass | kg | not mft | allocatable product
452e7b36-07b9-48d6-8763-5feec555a869 | treatment of waste polyvinylchloride, municipal incineration | CH | 1994-01-01 | 2000-12-31 | 3821 | Treatment and disposal of non-hazardous waste | ordinary transforming activity |  | ConvertedDataset//Treatment | Outdated |  | ReferenceProduct | waste polyvinylchloride | kg | mft | Waste
452e7b36-07b9-48d6-8763-5feec555a869 | treatment of waste polyvinylchloride, municipal incineration | CH | 1994-01-01 | 2000-12-31 | 3821 | Treatment and disposal of non-hazardous waste | ordinary transforming activity |  | ConvertedDataset//Treatment | Outdated |  | ByProduct | waste cement, hydrated | kg | mft | Waste
45329cf2-39a9-473c-b4a1-4f5b0a1529c9 | market for N-methyl-2-pyrrolidone | GLO | 2011-01-01 | 2011-12-31 | 2011 | Manufacture of basic chemicals | market activity |  | ConvertedDataset | Undefined | no | ReferenceProduct | N-methyl-2-pyrrolidone | kg | not mft | allocatable product
4532dc5b-e230-45d2-9036-f3d68e3d0c0a | tube insulation factory construction | GLO | 1997-01-01 | 1999-12-31 | 4100 | Construction of buildings | ordinary transforming activity |  | ConvertedDataset | Current |  | ReferenceProduct | tube insulation factory | unit | not mft | allocatable product
453c982c-b9ce-4551-85fd-30b8dbd070a9 | market for green manure, Swiss integrated production, until January | GLO | 2011-01-01 | 2011-12-31 | 0161 | Support activities for crop production | market activity |  | ConvertedDataset | Undefined | no | ReferenceProduct | green manure, Swiss integrated production, until January | ha | not mft | allocatable product
453cf23c-1a93-4431-b0f2-0173c9264935 | market for epoxy resin insulator, SiO2 | GLO | 2011-01-01 | 2011-12-31 | 2013 | Manufacture of plastics and synthetic rubber in primary forms | market activity |  | ConvertedDataset | Undefined | no | ReferenceProduct | epoxy resin insulator, SiO2 | kg | not mft | allocatable product
453fe573-9997-4b27-a7ff-8a31349774cb | natural gas, high pressure, import from CA-AB | GLO | 2010-01-01 | 2010-12-31 | 4930 | Transport via pipeline | ordinary transforming activity |  |  | Current |  | ReferenceProduct | natural gas, high pressure | m3 | not mft | allocatable product
454134c2-61d4-4176-b868-1f59842efaf0 | electricity production, natural gas, conventional power plant | CN-XZ | 1990-01-01 | 2015-12-31 | 3510 | Electric power generation, transmission and distribution | ordinary transforming activity | child | China//natural gas power//fossil fuels | Current |  | ReferenceProduct | electricity, high voltage | kWh | not mft | allocatable product
454134c2-61d4-4176-b868-1f59842efaf0 | electricity production, natural gas, conventional power plant | CN-XZ | 1990-01-01 | 2015-12-31 | 3510 | Electric power generation, transmission and distribution | ordinary transforming activity | child | China//natural gas power//fossil fuels | Current |  | ByProduct | residue from cooling tower | kg | mft | Waste
4547267b-6320-47a1-85c3-540bec1dfc00 | electricity production, natural gas, aluminium industry | IAI Area, North America, without Quebec | 2012-01-01 | 2012-12-31 | 3510 | Electric power generation, transmission and distribution | ordinary transforming activity | child | re-labelling activity//electricity, primary aluminium industry | Current |  | ReferenceProduct | electricity, high voltage, aluminium industry | kWh | not mft | allocatable product
454fff5d-ffd5-4dde-9bff-e0d22fbf3430 | market for drying of bread grain, seed and legumes | GLO | 2011-01-01 | 2011-12-31 | 0163 | Post-harvest crop activities | market activity |  | ConvertedDataset | Undefined | no | ReferenceProduct | drying of bread grain, seed and legumes | l | not mft | allocatable product
4553b956-1bfa-47d3-96ec-d1302c048b54 | heat and power co-generation, oil | UA | 1980-01-01 | 2015-12-31 | 3510 | Electric power generation, transmission and distribution | ordinary transforming activity | child | oil power//fossil fuels | Current |  | ReferenceProduct | heat, district or industrial, other than natural gas | MJ | not mft | allocatable product
4553b956-1bfa-47d3-96ec-d1302c048b54 | heat and power co-generation, oil | UA | 1980-01-01 | 2015-12-31 | 3510 | Electric power generation, transmission and distribution | ordinary transforming activity | child | oil power//fossil fuels | Current |  | ByProduct | lignite ash | kg | mft | Waste
4553b956-1bfa-47d3-96ec-d1302c048b54 | heat and power co-generation, oil | UA | 1980-01-01 | 2015-12-31 | 3510 | Electric power generation, transmission and distribution | ordinary transforming activity | child | oil power//fossil fuels | Current |  | ByProduct | waste mineral oil | kg | mft | Waste
4553b956-1bfa-47d3-96ec-d1302c048b54 | heat and power co-generation, oil | UA | 1980-01-01 | 2015-12-31 | 3510 | Electric power generation, transmission and distribution | ordinary transforming activity | child | oil power//fossil fuels | Current |  | ByProduct | residue from cooling tower | kg | mft | Waste
4553b956-1bfa-47d3-96ec-d1302c048b54 | heat and power co-generation, oil | UA | 1980-01-01 | 2015-12-31 | 3510 | Electric power generation, transmission and distribution | ordinary transforming activity | child | oil power//fossil fuels | Current |  | ByProduct | municipal solid waste | kg | mft | Waste
4553b956-1bfa-47d3-96ec-d1302c048b54 | heat and power co-generation, oil | UA | 1980-01-01 | 2015-12-31 | 3510 | Electric power generation, transmission and distribution | ordinary transforming activity | child | oil power//fossil fuels | Current |  | ByProduct | fly ash and scrubber sludge | kg | mft | Waste
4553b956-1bfa-47d3-96ec-d1302c048b54 | heat and power co-generation, oil | UA | 1980-01-01 | 2015-12-31 | 3510 | Electric power generation, transmission and distribution | ordinary transforming activity | child | oil power//fossil fuels | Current |  | ByProduct | bilge oil | kg | mft | Waste
4553b956-1bfa-47d3-96ec-d1302c048b54 | heat and power co-generation, oil | UA | 1980-01-01 | 2015-12-31 | 3510 | Electric power generation, transmission and distribution | ordinary transforming activity | child | oil power//fossil fuels | Current |  | ByProduct | electricity, high voltage | kWh | not mft | allocatable product
45624317-1e81-49e4-9654-faa80a0f244e | market for transport, freight, lorry with refrigeration machine, 7.5-16 ton, EURO4, carbon dioxide, liquid refrig(...)_6 | GLO | 2010-01-01 | 2014-12-31 | 4923 | Freight transport by road | market activity |  |  | Undefined | no | ReferenceProduct | transport, freight, lorry with refrigeration machine, 7.5-16 ton, EURO4, carbon dioxide, liquid refrigerant, cooling | metric ton*km | not mft | allocatable product
4566186d-353f-49e7-ba76-c0af376b0d49 | impact extrusion of steel, hot, 3 strokes | GLO | 2006-01-01 | 2007-12-31 | 2591 | Forging, pressing, stamping and roll-forming of metal; powder metallurgy | ordinary transforming activity |  | ConvertedDataset | Current |  | ReferenceProduct | impact extrusion of steel, hot, 3 strokes | kg | not mft | allocatable product
4567f4e4-c90f-4517-bdf3-59941bb82061 | treatment, sludge from pulp and paper production, landfarming | CA-QC | 2011-01-01 | 2012-12-31 | 0161 | Support activities for crop production | ordinary transforming activity |  |  | Current |  | ReferenceProduct | sludge from pulp and paper production | kg | mft | Waste
4567f4e4-c90f-4517-bdf3-59941bb82061 | treatment, sludge from pulp and paper production, landfarming | CA-QC | 2011-01-01 | 2012-12-31 | 0161 | Support activities for crop production | ordinary transforming activity |  |  | Current |  | ByProduct | nitrogen fertiliser, as N | kg | not mft | allocatable product
4567f4e4-c90f-4517-bdf3-59941bb82061 | treatment, sludge from pulp and paper production, landfarming | CA-QC | 2011-01-01 | 2012-12-31 | 0161 | Support activities for crop production | ordinary transforming activity |  |  | Current |  | ByProduct | soil pH raising agent, as CaCO3 | kg | not mft | allocatable product
4567f4e4-c90f-4517-bdf3-59941bb82061 | treatment, sludge from pulp and paper production, landfarming | CA-QC | 2011-01-01 | 2012-12-31 | 0161 | Support activities for crop production | ordinary transforming activity |  |  | Current |  | ByProduct | potassium fertiliser, as K2O | kg | not mft | allocatable product
4567f4e4-c90f-4517-bdf3-59941bb82061 | treatment, sludge from pulp and paper production, landfarming | CA-QC | 2011-01-01 | 2012-12-31 | 0161 | Support activities for crop production | ordinary transforming activity |  |  | Current |  | ByProduct | phosphate fertiliser, as P2O5 | kg | not mft | allocatable product
45687c19-eddc-4951-b209-6981f4160dc7 | market for polyethylene terephthalate, granulate, amorphous | GLO | 2011-01-01 | 2011-12-31 | 2013 | Manufacture of plastics and synthetic rubber in primary forms | market activity |  | ConvertedDataset | Undefined | no | ReferenceProduct | polyethylene terephthalate, granulate, amorphous | kg | not mft | allocatable product
456fd3cd-4bd7-4065-ad61-fd109e080162 | electricity production, oil | CA-YK | 1980-01-01 | 2015-12-31 | 3510a | Electric power generation based on liquid fuels | ordinary transforming activity | child | Canada//fossil fuels//oil power | Current |  | ReferenceProduct | electricity, high voltage | kWh | not mft | allocatable product
456fd3cd-4bd7-4065-ad61-fd109e080162 | electricity production, oil | CA-YK | 1980-01-01 | 2015-12-31 | 3510a | Electric power generation based on liquid fuels | ordinary transforming activity | child | Canada//fossil fuels//oil power | Current |  | ByProduct | fly ash and scrubber sludge | kg | mft | Waste
456fd3cd-4bd7-4065-ad61-fd109e080162 | electricity production, oil | CA-YK | 1980-01-01 | 2015-12-31 | 3510a | Electric power generation based on liquid fuels | ordinary transforming activity | child | Canada//fossil fuels//oil power | Current |  | ByProduct | bilge oil | kg | mft | Waste
456fd3cd-4bd7-4065-ad61-fd109e080162 | electricity production, oil | CA-YK | 1980-01-01 | 2015-12-31 | 3510a | Electric power generation based on liquid fuels | ordinary transforming activity | child | Canada//fossil fuels//oil power | Current |  | ByProduct | waste mineral oil | kg | mft | Waste
456fd3cd-4bd7-4065-ad61-fd109e080162 | electricity production, oil | CA-YK | 1980-01-01 | 2015-12-31 | 3510a | Electric power generation based on liquid fuels | ordinary transforming activity | child | Canada//fossil fuels//oil power | Current |  | ByProduct | municipal solid waste | kg | mft | Waste
456fd3cd-4bd7-4065-ad61-fd109e080162 | electricity production, oil | CA-YK | 1980-01-01 | 2015-12-31 | 3510a | Electric power generation based on liquid fuels | ordinary transforming activity | child | Canada//fossil fuels//oil power | Current |  | ByProduct | residue from cooling tower | kg | mft | Waste
456fd3cd-4bd7-4065-ad61-fd109e080162 | electricity production, oil | CA-YK | 1980-01-01 | 2015-12-31 | 3510a | Electric power generation based on liquid fuels | ordinary transforming activity | child | Canada//fossil fuels//oil power | Current |  | ByProduct | lignite ash | kg | mft | Waste
45736f82-2219-4d00-abda-3cc3c9aefdc1 | rare earth oxides production from bastnasite concentrate | CN | 2000-01-01 | 2005-12-31 | 2011 | Manufacture of basic chemicals | ordinary transforming activity |  | ConvertedDataset | Current |  | ReferenceProduct | samarium europium gadolinium concentrate, 94% rare earth oxide | kg | not mft | allocatable product
45736f82-2219-4d00-abda-3cc3c9aefdc1 | rare earth oxides production from bastnasite concentrate | CN | 2000-01-01 | 2005-12-31 | 2011 | Manufacture of basic chemicals | ordinary transforming activity |  | ConvertedDataset | Current |  | ReferenceProduct | cerium concentrate, 60% cerium oxide | kg | not mft | allocatable product
45736f82-2219-4d00-abda-3cc3c9aefdc1 | rare earth oxides production from bastnasite concentrate | CN | 2000-01-01 | 2005-12-31 | 2011 | Manufacture of basic chemicals | ordinary transforming activity |  | ConvertedDataset | Current |  | ReferenceProduct | praseodymium oxide | kg | not mft | allocatable product
45736f82-2219-4d00-abda-3cc3c9aefdc1 | rare earth oxides production from bastnasite concentrate | CN | 2000-01-01 | 2005-12-31 | 2011 | Manufacture of basic chemicals | ordinary transforming activity |  | ConvertedDataset | Current |  | ReferenceProduct | neodymium oxide | kg | not mft | allocatable product
45736f82-2219-4d00-abda-3cc3c9aefdc1 | rare earth oxides production from bastnasite concentrate | CN | 2000-01-01 | 2005-12-31 | 2011 | Manufacture of basic chemicals | ordinary transforming activity |  | ConvertedDataset | Current |  | ReferenceProduct | lanthanum oxide | kg | not mft | allocatable product
45736f82-2219-4d00-abda-3cc3c9aefdc1 | rare earth oxides production from bastnasite concentrate | CN | 2000-01-01 | 2005-12-31 | 2011 | Manufacture of basic chemicals | ordinary transforming activity |  | ConvertedDataset | Current |  | ByProduct | spent solvent mixture | kg | mft | Waste
45736f82-2219-4d00-abda-3cc3c9aefdc1 | rare earth oxides production from bastnasite concentrate | CN | 2000-01-01 | 2005-12-31 | 2011 | Manufacture of basic chemicals | ordinary transforming activity |  | ConvertedDataset | Current |  | ByProduct | sulfidic tailing, off-site | kg | mft | Waste
457c1a73-b34d-4e5e-8b49-8c191dd7e03a | market for blast oxygen furnace converter | GLO | 2011-01-01 | 2011-12-31 | 2815 | Manufacture of ovens, furnaces and furnace burners | market activity |  | ConvertedDataset | Undefined | no | ReferenceProduct | blast oxygen furnace converter | unit | not mft | allocatable product
457f82ee-13db-4378-9ab3-4e9aee112749 | barge tanker production | RER | 1993-01-01 | 2000-12-31 | 3011 | Building of ships and floating structures | ordinary transforming activity |  | ConvertedDataset | Current |  | ReferenceProduct | barge tanker | unit | not mft | allocatable product
457f82ee-13db-4378-9ab3-4e9aee112749 | barge tanker production | RER | 1993-01-01 | 2000-12-31 | 3011 | Building of ships and floating structures | ordinary transforming activity |  | ConvertedDataset | Current |  | ByProduct | waste wood, untreated | kg | mft | Waste
457f82ee-13db-4378-9ab3-4e9aee112749 | barge tanker production | RER | 1993-01-01 | 2000-12-31 | 3011 | Building of ships and floating structures | ordinary transforming activity |  | ConvertedDataset | Current |  | ByProduct | waste emulsion paint | kg | mft | Waste
457f82ee-13db-4378-9ab3-4e9aee112749 | barge tanker production | RER | 1993-01-01 | 2000-12-31 | 3011 | Building of ships and floating structures | ordinary transforming activity |  | ConvertedDataset | Current |  | ByProduct | waste plastic, mixture | kg | mft | Waste
4589b515-70c3-4105-9f4f-76d5c1877284 | electricity, from municipal waste incineration to generic market for electricity, medium voltage | CA-AB | 2012-01-01 | 2015-12-31 | 3821 | Treatment and disposal of non-hazardous waste | ordinary transforming activity | child |  | Current |  | ReferenceProduct | electricity, medium voltage | kWh | not mft | allocatable product
45906e4e-1f2d-41e5-a958-8cc7081b5c55 | polyethylene terephthalate production, granulate, bottle grade | GLO | 1999-01-01 | 2000-12-31 | 2013 | Manufacture of plastics and synthetic rubber in primary forms | ordinary transforming activity | parent | ConvertedDataset | Current |  | ReferenceProduct | polyethylene terephthalate, granulate, bottle grade | kg | not mft | allocatable product
45906e4e-1f2d-41e5-a958-8cc7081b5c55 | polyethylene terephthalate production, granulate, bottle grade | GLO | 1999-01-01 | 2000-12-31 | 2013 | Manufacture of plastics and synthetic rubber in primary forms | ordinary transforming activity | parent | ConvertedDataset | Current |  | ByProduct | waste plastic, mixture | kg | mft | Waste
45906e4e-1f2d-41e5-a958-8cc7081b5c55 | polyethylene terephthalate production, granulate, bottle grade | GLO | 1999-01-01 | 2000-12-31 | 2013 | Manufacture of plastics and synthetic rubber in primary forms | ordinary transforming activity | parent | ConvertedDataset | Current |  | ByProduct | municipal solid waste | kg | mft | Waste
45906e4e-1f2d-41e5-a958-8cc7081b5c55 | polyethylene terephthalate production, granulate, bottle grade | GLO | 1999-01-01 | 2000-12-31 | 2013 | Manufacture of plastics and synthetic rubber in primary forms | ordinary transforming activity | parent | ConvertedDataset | Current |  | ByProduct | hazardous waste, for underground deposit | kg | mft | Waste
45906e4e-1f2d-41e5-a958-8cc7081b5c55 | polyethylene terephthalate production, granulate, bottle grade | GLO | 1999-01-01 | 2000-12-31 | 2013 | Manufacture of plastics and synthetic rubber in primary forms | ordinary transforming activity | parent | ConvertedDataset | Current |  | ByProduct | average incineration residue | kg | mft | Waste
459d33d9-b16d-4bfe-8c6a-55470fb30ce4 | electricity production, peat | SE | 1980-01-01 | 2015-12-31 | 3510 | Electric power generation, transmission and distribution | ordinary transforming activity | child | fossil fuel//fossil fuels//peat power | Current |  | ReferenceProduct | electricity, high voltage | kWh | not mft | allocatable product
459d33d9-b16d-4bfe-8c6a-55470fb30ce4 | electricity production, peat | SE | 1980-01-01 | 2015-12-31 | 3510 | Electric power generation, transmission and distribution | ordinary transforming activity | child | fossil fuel//fossil fuels//peat power | Current |  | ByProduct | lignite ash | kg | mft | Waste
459d33d9-b16d-4bfe-8c6a-55470fb30ce4 | electricity production, peat | SE | 1980-01-01 | 2015-12-31 | 3510 | Electric power generation, transmission and distribution | ordinary transforming activity | child | fossil fuel//fossil fuels//peat power | Current |  | ByProduct | residue from cooling tower | kg | mft | Waste
45a88f64-177a-4e89-92e5-4f2713448b75 | electricity production, deep geothermal | IS | 2015-01-01 | 2015-12-31 | 35 | Electricity, gas, steam and air conditioning supply | ordinary transforming activity | child | geothermal power | Modern |  | ReferenceProduct | electricity, high voltage | kWh | not mft | allocatable product
45aa23d2-6c51-4117-ba45-95bc41257ded | chemi-thermomechanical pulp production | RER | 2000-01-01 | 2000-12-31 | 1701 | Manufacture of pulp, paper and paperboard | ordinary transforming activity |  | ConvertedDataset | Current |  | ReferenceProduct | chemi-thermomechanical pulp | kg | not mft | allocatable product
45aa23d2-6c51-4117-ba45-95bc41257ded | chemi-thermomechanical pulp production | RER | 2000-01-01 | 2000-12-31 | 1701 | Manufacture of pulp, paper and paperboard | ordinary transforming activity |  | ConvertedDataset | Current |  | ByProduct | waste textile, soiled | kg | mft | Waste
45aa23d2-6c51-4117-ba45-95bc41257ded | chemi-thermomechanical pulp production | RER | 2000-01-01 | 2000-12-31 | 1701 | Manufacture of pulp, paper and paperboard | ordinary transforming activity |  | ConvertedDataset | Current |  | ByProduct | scrap steel | kg | mft | Waste
45aa23d2-6c51-4117-ba45-95bc41257ded | chemi-thermomechanical pulp production | RER | 2000-01-01 | 2000-12-31 | 1701 | Manufacture of pulp, paper and paperboard | ordinary transforming activity |  | ConvertedDataset | Current |  | ByProduct | waste plastic, mixture | kg | mft | Waste
45aa23d2-6c51-4117-ba45-95bc41257ded | chemi-thermomechanical pulp production | RER | 2000-01-01 | 2000-12-31 | 1701 | Manufacture of pulp, paper and paperboard | ordinary transforming activity |  | ConvertedDataset | Current |  | ByProduct | municipal solid waste | kg | mft | Waste
45aa23d2-6c51-4117-ba45-95bc41257ded | chemi-thermomechanical pulp production | RER | 2000-01-01 | 2000-12-31 | 1701 | Manufacture of pulp, paper and paperboard | ordinary transforming activity |  | ConvertedDataset | Current |  | ByProduct | wood ash mixture, pure | kg | mft | Waste
45aa23d2-6c51-4117-ba45-95bc41257ded | chemi-thermomechanical pulp production | RER | 2000-01-01 | 2000-12-31 | 1701 | Manufacture of pulp, paper and paperboard | ordinary transforming activity |  | ConvertedDataset | Current |  | ByProduct | waste graphical paper | kg | mft | Waste
45aa23d2-6c51-4117-ba45-95bc41257ded | chemi-thermomechanical pulp production | RER | 2000-01-01 | 2000-12-31 | 1701 | Manufacture of pulp, paper and paperboard | ordinary transforming activity |  | ConvertedDataset | Current |  | ByProduct | waste wood, untreated | kg | mft | Waste
45b9e514-6e37-4b4c-9274-83565398b196 | green manure growing, Swiss integrated production, until January | CH | 1996-01-01 | 2003-12-31 | 0161 | Support activities for crop production | ordinary transforming activity |  |  | Current |  | ReferenceProduct | green manure, Swiss integrated production, until January | ha | not mft | allocatable product
45be77d7-a8ba-4039-b699-4285c88c3ec4 | dipropylene glycol monomethyl ether production | RER | 2000-01-01 | 2006-12-31 | 2011 | Manufacture of basic chemicals | ordinary transforming activity |  | ConvertedDataset | Current |  | ReferenceProduct | dipropylene glycol monomethyl ether | kg | not mft | allocatable product
45c41378-3f84-4dd9-a948-e68007b57c5f | market for naphthalene sulfonic acid | GLO | 2012-01-01 | 2012-12-31 | 2011 | Manufacture of basic chemicals | market activity |  |  | Undefined | no | ReferenceProduct | naphthalene sulfonic acid | kg | not mft | allocatable product
45d0f44a-c3d8-40d8-94da-dc87ca192c85 | petroleum and gas production, on-shore | CA-AB | 1999-01-01 | 2000-12-31 | 0610 | Extraction of crude petroleum | ordinary transforming activity |  | combined production//Combined Production | Current |  | ReferenceProduct | petroleum | kg | not mft | allocatable product
45d0f44a-c3d8-40d8-94da-dc87ca192c85 | petroleum and gas production, on-shore | CA-AB | 1999-01-01 | 2000-12-31 | 0610 | Extraction of crude petroleum | ordinary transforming activity |  | combined production//Combined Production | Current |  | ReferenceProduct | natural gas, high pressure | m3 | not mft | allocatable product
45d0f44a-c3d8-40d8-94da-dc87ca192c85 | petroleum and gas production, on-shore | CA-AB | 1999-01-01 | 2000-12-31 | 0610 | Extraction of crude petroleum | ordinary transforming activity |  | combined production//Combined Production | Current |  | ByProduct | low level radioactive waste | m3 | mft | Waste
45d0f44a-c3d8-40d8-94da-dc87ca192c85 | petroleum and gas production, on-shore | CA-AB | 1999-01-01 | 2000-12-31 | 0610 | Extraction of crude petroleum | ordinary transforming activity |  | combined production//Combined Production | Current |  | ByProduct | municipal solid waste | kg | mft | Waste
45d0f44a-c3d8-40d8-94da-dc87ca192c85 | petroleum and gas production, on-shore | CA-AB | 1999-01-01 | 2000-12-31 | 0610 | Extraction of crude petroleum | ordinary transforming activity |  | combined production//Combined Production | Current |  | ByProduct | water discharge from petroleum/natural gas extraction, onshore | kg | mft | Waste
45d0f44a-c3d8-40d8-94da-dc87ca192c85 | petroleum and gas production, on-shore | CA-AB | 1999-01-01 | 2000-12-31 | 0610 | Extraction of crude petroleum | ordinary transforming activity |  | combined production//Combined Production | Current |  | ByProduct | waste natural gas, sweet | MJ | mft | Waste
45d21e78-bb66-48a0-a2d3-a393294042c8 | cathode production, LiMn2O4, for lithium-ion battery | CN | 2009-01-01 | 2010-12-31 | 2720 | Manufacture of batteries and accumulators | ordinary transforming activity |  | ConvertedDataset | Current |  | ReferenceProduct | cathode, LiMn2O4, for lithium-ion battery | kg | not mft | allocatable product
45d21e78-bb66-48a0-a2d3-a393294042c8 | cathode production, LiMn2O4, for lithium-ion battery | CN | 2009-01-01 | 2010-12-31 | 2720 | Manufacture of batteries and accumulators | ordinary transforming activity |  | ConvertedDataset | Current |  | ByProduct | residue from shredder fraction from manual dismantling | kg | mft | Waste
45d21e78-bb66-48a0-a2d3-a393294042c8 | cathode production, LiMn2O4, for lithium-ion battery | CN | 2009-01-01 | 2010-12-31 | 2720 | Manufacture of batteries and accumulators | ordinary transforming activity |  | ConvertedDataset | Current |  | ByProduct | wastewater, average | m3 | mft | Waste
45d58b45-c2fa-465c-a9d0-490faa741393 | market for land use change, perennial crop | CO | 2010-01-01 | 2015-12-31 | 68 | Real estate activities | market activity |  |  | Undefined | no | ReferenceProduct | land use change, perennial crop | ha | not mft | allocatable product
45dd1836-6ed0-4b42-8db1-0c66f4fbfbd4 | heat production, hardwood chips from forest, at furnace 50kW, state-of-the-art 2014 | GLO | 2014-01-01 | 2014-12-31 | 3530 | Steam and air conditioning supply | ordinary transforming activity |  |  | Modern |  | ReferenceProduct | heat, central or small-scale, other than natural gas | MJ | not mft | allocatable product
45dd1836-6ed0-4b42-8db1-0c66f4fbfbd4 | heat production, hardwood chips from forest, at furnace 50kW, state-of-the-art 2014 | GLO | 2014-01-01 | 2014-12-31 | 3530 | Steam and air conditioning supply | ordinary transforming activity |  |  | Modern |  | ByProduct | wood ash mixture, pure | kg | mft | Waste
45dddac7-6146-464b-aceb-44a7bec8943d | wind turbine construction, 2MW, onshore | GLO | 2008-01-01 | 2008-12-31 | 4220a | Construction of utility projects for electricity production, except for liquid fuels | ordinary transforming activity |  | wind power//infrastructure | Modern |  | ReferenceProduct | wind turbine, 2MW, onshore | unit | not mft | allocatable product
45dddac7-6146-464b-aceb-44a7bec8943d | wind turbine construction, 2MW, onshore | GLO | 2008-01-01 | 2008-12-31 | 4220a | Construction of utility projects for electricity production, except for liquid fuels | ordinary transforming activity |  | wind power//infrastructure | Modern |  | ByProduct | waste polyethylene/polypropylene product | kg | mft | Waste
45dddac7-6146-464b-aceb-44a7bec8943d | wind turbine construction, 2MW, onshore | GLO | 2008-01-01 | 2008-12-31 | 4220a | Construction of utility projects for electricity production, except for liquid fuels | ordinary transforming activity |  | wind power//infrastructure | Modern |  | ByProduct | waste polyethylene | kg | mft | Waste
45dddac7-6146-464b-aceb-44a7bec8943d | wind turbine construction, 2MW, onshore | GLO | 2008-01-01 | 2008-12-31 | 4220a | Construction of utility projects for electricity production, except for liquid fuels | ordinary transforming activity |  | wind power//infrastructure | Modern |  | ByProduct | waste plastic, mixture | kg | mft | Waste
45dddac7-6146-464b-aceb-44a7bec8943d | wind turbine construction, 2MW, onshore | GLO | 2008-01-01 | 2008-12-31 | 4220a | Construction of utility projects for electricity production, except for liquid fuels | ordinary transforming activity |  | wind power//infrastructure | Modern |  | ByProduct | scrap steel | kg | mft | Waste
45dddac7-6146-464b-aceb-44a7bec8943d | wind turbine construction, 2MW, onshore | GLO | 2008-01-01 | 2008-12-31 | 4220a | Construction of utility projects for electricity production, except for liquid fuels | ordinary transforming activity |  | wind power//infrastructure | Modern |  | ByProduct | waste glass | kg | mft | Waste
45dddac7-6146-464b-aceb-44a7bec8943d | wind turbine construction, 2MW, onshore | GLO | 2008-01-01 | 2008-12-31 | 4220a | Construction of utility projects for electricity production, except for liquid fuels | ordinary transforming activity |  | wind power//infrastructure | Modern |  | ByProduct | iron scrap, unsorted | kg | not mft | Recyclable
45dddac7-6146-464b-aceb-44a7bec8943d | wind turbine construction, 2MW, onshore | GLO | 2008-01-01 | 2008-12-31 | 4220a | Construction of utility projects for electricity production, except for liquid fuels | ordinary transforming activity |  | wind power//infrastructure | Modern |  | ByProduct | electronics scrap from control units | kg | mft | Waste
45dddac7-6146-464b-aceb-44a7bec8943d | wind turbine construction, 2MW, onshore | GLO | 2008-01-01 | 2008-12-31 | 4220a | Construction of utility projects for electricity production, except for liquid fuels | ordinary transforming activity |  | wind power//infrastructure | Modern |  | ByProduct | waste reinforced concrete | kg | mft | Waste
45dddac7-6146-464b-aceb-44a7bec8943d | wind turbine construction, 2MW, onshore | GLO | 2008-01-01 | 2008-12-31 | 4220a | Construction of utility projects for electricity production, except for liquid fuels | ordinary transforming activity |  | wind power//infrastructure | Modern |  | ByProduct | scrap copper | kg | mft | Waste
45dddac7-6146-464b-aceb-44a7bec8943d | wind turbine construction, 2MW, onshore | GLO | 2008-01-01 | 2008-12-31 | 4220a | Construction of utility projects for electricity production, except for liquid fuels | ordinary transforming activity |  | wind power//infrastructure | Modern |  | ByProduct | aluminium scrap, post-consumer | kg | mft | Recyclable
45df1575-c931-44f1-aabf-63aa80a41f45 | fatty alcohol production, petrochemical | RER | 1995-01-01 | 1995-12-31 | 2011 | Manufacture of basic chemicals | ordinary transforming activity |  | ConvertedDataset | Modern |  | ReferenceProduct | fatty alcohol | kg | not mft | allocatable product
45df1575-c931-44f1-aabf-63aa80a41f45 | fatty alcohol production, petrochemical | RER | 1995-01-01 | 1995-12-31 | 2011 | Manufacture of basic chemicals | ordinary transforming activity |  | ConvertedDataset | Modern |  | ByProduct | municipal solid waste | kg | mft | Waste
45e08071-3838-4fcf-9d15-8a9b3bacb3d9 | cement, alternative constituents 21-35% to generic market for cement, unspecified | CH | 2013-01-01 | 2013-12-31 | 2394 | Manufacture of cement, lime and plaster | ordinary transforming activity |  |  | Current |  | ReferenceProduct | cement, unspecified | kg | not mft | allocatable product
45e7271b-8b27-4b8d-bccd-b8b923daa267 | power distribution unit production, for electric passenger car | GLO | 2005-01-01 | 2015-12-31 | 2651 | Manufacture of measuring, testing, navigating and control equipment | ordinary transforming activity |  |  | Modern |  | ReferenceProduct | power distribution unit, for electric passenger car | kg | not mft | allocatable product
45e7271b-8b27-4b8d-bccd-b8b923daa267 | power distribution unit production, for electric passenger car | GLO | 2005-01-01 | 2015-12-31 | 2651 | Manufacture of measuring, testing, navigating and control equipment | ordinary transforming activity |  |  | Modern |  | ByProduct | iron scrap, unsorted | kg | not mft | Recyclable
45e7271b-8b27-4b8d-bccd-b8b923daa267 | power distribution unit production, for electric passenger car | GLO | 2005-01-01 | 2015-12-31 | 2651 | Manufacture of measuring, testing, navigating and control equipment | ordinary transforming activity |  |  | Modern |  | ByProduct | aluminium scrap, new | kg | mft | Recyclable
45ec701b-b615-41e8-87c6-09b32da61908 | market for electricity, high voltage | LV | 2012-01-01 | 2015-12-31 | 3510 | Electric power generation, transmission and distribution | market activity | child |  | Undefined | no | ReferenceProduct | electricity, high voltage | kWh | not mft | allocatable product
45f17121-9aae-4e37-b68c-3067598e88ef | uranium fuel element production, enriched 3.9%, for light water reactor | GLO | 1980-01-01 | 2000-12-31 | 2011a | Manufacture of nuclear fuels | ordinary transforming activity |  | ConvertedDataset | Current |  | ReferenceProduct | uranium, enriched 3.9%, in fuel element for light water reactor | kg | not mft | allocatable product
45f17121-9aae-4e37-b68c-3067598e88ef | uranium fuel element production, enriched 3.9%, for light water reactor | GLO | 1980-01-01 | 2000-12-31 | 2011a | Manufacture of nuclear fuels | ordinary transforming activity |  | ConvertedDataset | Current |  | ByProduct | low level radioactive waste | m3 | mft | Waste
45f17121-9aae-4e37-b68c-3067598e88ef | uranium fuel element production, enriched 3.9%, for light water reactor | GLO | 1980-01-01 | 2000-12-31 | 2011a | Manufacture of nuclear fuels | ordinary transforming activity |  | ConvertedDataset | Current |  | ByProduct | inert waste, for final disposal | kg | mft | Waste
45f17121-9aae-4e37-b68c-3067598e88ef | uranium fuel element production, enriched 3.9%, for light water reactor | GLO | 1980-01-01 | 2000-12-31 | 2011a | Manufacture of nuclear fuels | ordinary transforming activity |  | ConvertedDataset | Current |  | ByProduct | wastewater, unpolluted | m3 | mft | Waste
46010959-6b74-426f-bd55-8ce3da720f5d | electricity production, hydro, run-of-river | CA-SK | 1945-01-01 | 2015-12-31 | 3510 | Electric power generation, transmission and distribution | ordinary transforming activity | child | Canada//hydro power | Modern |  | ReferenceProduct | electricity, high voltage | kWh | not mft | allocatable product
46010959-6b74-426f-bd55-8ce3da720f5d | electricity production, hydro, run-of-river | CA-SK | 1945-01-01 | 2015-12-31 | 3510 | Electric power generation, transmission and distribution | ordinary transforming activity | child | Canada//hydro power | Modern |  | ByProduct | waste mineral oil | kg | mft | Waste
460162d4-874b-4dc9-9e9d-abfa11d713c8 | treatment of waste textile, soiled, municipal incineration | GLO | 2006-01-01 | 2012-12-31 | 3821 | Treatment and disposal of non-hazardous waste | ordinary transforming activity |  |  | Current |  | ReferenceProduct | waste textile, soiled | kg | mft | Waste
460162d4-874b-4dc9-9e9d-abfa11d713c8 | treatment of waste textile, soiled, municipal incineration | GLO | 2006-01-01 | 2012-12-31 | 3821 | Treatment and disposal of non-hazardous waste | ordinary transforming activity |  |  | Current |  | ByProduct | heat, for reuse in municipal waste incineration only | MJ | not mft | allocatable product
460162d4-874b-4dc9-9e9d-abfa11d713c8 | treatment of waste textile, soiled, municipal incineration | GLO | 2006-01-01 | 2012-12-31 | 3821 | Treatment and disposal of non-hazardous waste | ordinary transforming activity |  |  | Current |  | ByProduct | electricity, for reuse in municipal waste incineration only | kWh | not mft | allocatable product
460162d4-874b-4dc9-9e9d-abfa11d713c8 | treatment of waste textile, soiled, municipal incineration | GLO | 2006-01-01 | 2012-12-31 | 3821 | Treatment and disposal of non-hazardous waste | ordinary transforming activity |  |  | Current |  | ByProduct | waste cement, hydrated | kg | mft | Waste
46027a0e-470e-4ad6-9198-84f4ede8c595 | treatment of dust, unalloyed electric arc furnace steel, residual material landfill | CH | 1994-01-01 | 2000-12-31 | 3822 | Treatment and disposal of hazardous waste | ordinary transforming activity |  | ConvertedDataset//Treatment | Current |  | ReferenceProduct | dust, unalloyed electric arc furnace steel | kg | mft | Waste
46033ca5-1fea-468a-a905-25b1920d6d0b | energy and auxilliary inputs, metal working machine, with process heat from heavy fuel oil | GLO | 2006-01-01 | 2007-12-31 | 25 | Manufacture of fabricated metal products, except machinery and equipment | ordinary transforming activity |  | ConvertedDataset | Current |  | ReferenceProduct | energy and auxilliary inputs, metal working machine | kg | not mft | allocatable product
46033ca5-1fea-468a-a905-25b1920d6d0b | energy and auxilliary inputs, metal working machine, with process heat from heavy fuel oil | GLO | 2006-01-01 | 2007-12-31 | 25 | Manufacture of fabricated metal products, except machinery and equipment | ordinary transforming activity |  | ConvertedDataset | Current |  | ByProduct | waste mineral oil | kg | mft | Waste
46067b03-cbeb-4dd1-b30c-2834259d4d9e | electricity production, wind, >3MW turbine, onshore | BG | 2012-01-01 | 2012-12-31 | 3510 | Electric power generation, transmission and distribution | ordinary transforming activity | child | wind power | Modern |  | ReferenceProduct | electricity, high voltage | kWh | not mft | allocatable product
46067b03-cbeb-4dd1-b30c-2834259d4d9e | electricity production, wind, >3MW turbine, onshore | BG | 2012-01-01 | 2012-12-31 | 3510 | Electric power generation, transmission and distribution | ordinary transforming activity | child | wind power | Modern |  | ByProduct | waste mineral oil | kg | mft | Waste
460c8f9c-f302-47dd-a2cd-e3183e904697 | liquid manure storage and processing facility construction | CH | 1994-01-01 | 2002-12-31 | 4100 | Construction of buildings | ordinary transforming activity |  | ConvertedDataset | Current |  | ReferenceProduct | liquid manure storage and processing facility | m3 | not mft | allocatable product
460c8f9c-f302-47dd-a2cd-e3183e904697 | liquid manure storage and processing facility construction | CH | 1994-01-01 | 2002-12-31 | 4100 | Construction of buildings | ordinary transforming activity |  | ConvertedDataset | Current |  | ByProduct | waste reinforced concrete | kg | mft | Waste
460c8f9c-f302-47dd-a2cd-e3183e904697 | liquid manure storage and processing facility construction | CH | 1994-01-01 | 2002-12-31 | 4100 | Construction of buildings | ordinary transforming activity |  | ConvertedDataset | Current |  | ByProduct | waste wood, untreated | kg | mft | Waste
460c8f9c-f302-47dd-a2cd-e3183e904697 | liquid manure storage and processing facility construction | CH | 1994-01-01 | 2002-12-31 | 4100 | Construction of buildings | ordinary transforming activity |  | ConvertedDataset | Current |  | ByProduct | waste concrete, not reinforced | kg | mft | Waste
460c8f9c-f302-47dd-a2cd-e3183e904697 | liquid manure storage and processing facility construction | CH | 1994-01-01 | 2002-12-31 | 4100 | Construction of buildings | ordinary transforming activity |  | ConvertedDataset | Current |  | ByProduct | waste bulk iron, excluding reinforcement | kg | mft | Waste
4611422f-a545-4f4b-a724-f995c86308d7 | pentane production | GLO | 2001-01-01 | 2001-12-31 | 1920 | Manufacture of refined petroleum products | ordinary transforming activity |  | ConvertedDataset | Current |  | ReferenceProduct | pentane | kg | not mft | allocatable product
4611422f-a545-4f4b-a724-f995c86308d7 | pentane production | GLO | 2001-01-01 | 2001-12-31 | 1920 | Manufacture of refined petroleum products | ordinary transforming activity |  | ConvertedDataset | Current |  | ByProduct | hazardous waste, for incineration | kg | mft | Waste
4611422f-a545-4f4b-a724-f995c86308d7 | pentane production | GLO | 2001-01-01 | 2001-12-31 | 1920 | Manufacture of refined petroleum products | ordinary transforming activity |  | ConvertedDataset | Current |  | ByProduct | waste plastic, mixture | kg | mft | Waste
4611422f-a545-4f4b-a724-f995c86308d7 | pentane production | GLO | 2001-01-01 | 2001-12-31 | 1920 | Manufacture of refined petroleum products | ordinary transforming activity |  | ConvertedDataset | Current |  | ByProduct | coal slurry | kg | mft | Waste
4611422f-a545-4f4b-a724-f995c86308d7 | pentane production | GLO | 2001-01-01 | 2001-12-31 | 1920 | Manufacture of refined petroleum products | ordinary transforming activity |  | ConvertedDataset | Current |  | ByProduct | average incineration residue | kg | mft | Waste
4611422f-a545-4f4b-a724-f995c86308d7 | pentane production | GLO | 2001-01-01 | 2001-12-31 | 1920 | Manufacture of refined petroleum products | ordinary transforming activity |  | ConvertedDataset | Current |  | ByProduct | spoil from hard coal mining | kg | mft | Waste
4611422f-a545-4f4b-a724-f995c86308d7 | pentane production | GLO | 2001-01-01 | 2001-12-31 | 1920 | Manufacture of refined petroleum products | ordinary transforming activity |  | ConvertedDataset | Current |  | ByProduct | municipal solid waste | kg | mft | Waste
4611422f-a545-4f4b-a724-f995c86308d7 | pentane production | GLO | 2001-01-01 | 2001-12-31 | 1920 | Manufacture of refined petroleum products | ordinary transforming activity |  | ConvertedDataset | Current |  | ByProduct | decommissioned chemical production facilities | kg | mft | Waste
4611422f-a545-4f4b-a724-f995c86308d7 | pentane production | GLO | 2001-01-01 | 2001-12-31 | 1920 | Manufacture of refined petroleum products | ordinary transforming activity |  | ConvertedDataset | Current |  | ByProduct | waste wood, untreated | kg | mft | Waste
46118fd8-96d0-4488-b9a9-dfb692e540a5 | market for internet access, videoconference, 0.7 Mbit/s | GLO | 2011-01-01 | 2011-12-31 | 6110 | Wired telecommunications activities | market activity |  | ConvertedDataset | Undefined | no | ReferenceProduct | internet access, videoconference, 0.7 Mbit/s | hour | not mft | allocatable product
46128ed3-dce4-4932-808c-bcbda8dca589 | chromium steel turning, average, computer numerical controlled | GLO | 2006-01-01 | 2007-12-31 | 2592 | Treatment and coating of metals; machining | ordinary transforming activity |  | ConvertedDataset | Current |  | ReferenceProduct | chromium steel removed by turning, average, computer numerical controlled | kg | not mft | allocatable product
46128ed3-dce4-4932-808c-bcbda8dca589 | chromium steel turning, average, computer numerical controlled | GLO | 2006-01-01 | 2007-12-31 | 2592 | Treatment and coating of metals; machining | ordinary transforming activity |  | ConvertedDataset | Current |  | ByProduct | waste mineral oil | kg | mft | Waste
461fe796-be95-4fce-81bc-c3ed655f52f3 | treatment of heat carrier liquid, 40% C3H8O2, capacity 1.1E10l/year | CH | 1994-01-01 | 2000-12-31 | 3700 | Sewerage | ordinary transforming activity |  | ConvertedDataset//Treatment | Current |  | ReferenceProduct | heat carrier liquid, 40% C3H8O2 | m3 | mft | Waste
461fe796-be95-4fce-81bc-c3ed655f52f3 | treatment of heat carrier liquid, 40% C3H8O2, capacity 1.1E10l/year | CH | 1994-01-01 | 2000-12-31 | 3700 | Sewerage | ordinary transforming activity |  | ConvertedDataset//Treatment | Current |  | ByProduct | waste cement, hydrated | kg | mft | Waste
461fe796-be95-4fce-81bc-c3ed655f52f3 | treatment of heat carrier liquid, 40% C3H8O2, capacity 1.1E10l/year | CH | 1994-01-01 | 2000-12-31 | 3700 | Sewerage | ordinary transforming activity |  | ConvertedDataset//Treatment | Current |  | ByProduct | waste plastic, mixture | kg | mft | Waste
461fe796-be95-4fce-81bc-c3ed655f52f3 | treatment of heat carrier liquid, 40% C3H8O2, capacity 1.1E10l/year | CH | 1994-01-01 | 2000-12-31 | 3700 | Sewerage | ordinary transforming activity |  | ConvertedDataset//Treatment | Current |  | ByProduct | waste graphical paper | kg | mft | Waste
46260986-c976-4aed-bab8-d52aabb5a87b | krypton to generic market for inert gas for discharge lamps | GLO | 2012-01-01 | 2012-12-31 | 2011 | Manufacture of basic chemicals | ordinary transforming activity |  | linking activity | Current |  | ReferenceProduct | inert gas for discharge lamps | kg | not mft | allocatable product
46264427-ff6d-4832-b7ec-dcf7a6b2c415 | cement production, pozzolana and fly ash 11-35%, non-US | CH | 2005-01-01 | 2009-12-31 | 2394 | Manufacture of cement, lime and plaster | ordinary transforming activity |  | combined production | Current |  | ReferenceProduct | cement, pozzolana and fly ash 11-35%, non-US | kg | not mft | allocatable product
46264427-ff6d-4832-b7ec-dcf7a6b2c415 | cement production, pozzolana and fly ash 11-35%, non-US | CH | 2005-01-01 | 2009-12-31 | 2394 | Manufacture of cement, lime and plaster | ordinary transforming activity |  | combined production | Current |  | ReferenceProduct | hard coal ash | kg | mft | Waste
46264427-ff6d-4832-b7ec-dcf7a6b2c415 | cement production, pozzolana and fly ash 11-35%, non-US | CH | 2005-01-01 | 2009-12-31 | 2394 | Manufacture of cement, lime and plaster | ordinary transforming activity |  | combined production | Current |  | ByProduct | inert filler | kg | not mft | allocatable product
4626ec71-f1ed-4cdd-b72c-6db307588366 | polyethylene terephthalate production, granulate, amorphous | CA-QC | 1999-01-01 | 2000-12-31 | 2013 | Manufacture of plastics and synthetic rubber in primary forms | ordinary transforming activity | child | recontextualization | Current |  | ReferenceProduct | polyethylene terephthalate, granulate, amorphous | kg | not mft | allocatable product
4626ec71-f1ed-4cdd-b72c-6db307588366 | polyethylene terephthalate production, granulate, amorphous | CA-QC | 1999-01-01 | 2000-12-31 | 2013 | Manufacture of plastics and synthetic rubber in primary forms | ordinary transforming activity | child | recontextualization | Current |  | ByProduct | hazardous waste, for underground deposit | kg | mft | Waste
4626ec71-f1ed-4cdd-b72c-6db307588366 | polyethylene terephthalate production, granulate, amorphous | CA-QC | 1999-01-01 | 2000-12-31 | 2013 | Manufacture of plastics and synthetic rubber in primary forms | ordinary transforming activity | child | recontextualization | Current |  | ByProduct | average incineration residue | kg | mft | Waste
4626ec71-f1ed-4cdd-b72c-6db307588366 | polyethylene terephthalate production, granulate, amorphous | CA-QC | 1999-01-01 | 2000-12-31 | 2013 | Manufacture of plastics and synthetic rubber in primary forms | ordinary transforming activity | child | recontextualization | Current |  | ByProduct | municipal solid waste | kg | mft | Waste
4626ec71-f1ed-4cdd-b72c-6db307588366 | polyethylene terephthalate production, granulate, amorphous | CA-QC | 1999-01-01 | 2000-12-31 | 2013 | Manufacture of plastics and synthetic rubber in primary forms | ordinary transforming activity | child | recontextualization | Current |  | ByProduct | waste plastic, mixture | kg | mft | Waste
462851e0-5d79-413d-8e7e-b77750ad9bdf | electricity production, natural gas, conventional power plant | CA-NB | 1990-01-01 | 2015-12-31 | 3510 | Electric power generation, transmission and distribution | ordinary transforming activity | child | Canada//natural gas power//fossil fuels | Current |  | ReferenceProduct | electricity, high voltage | kWh | not mft | allocatable product
462851e0-5d79-413d-8e7e-b77750ad9bdf | electricity production, natural gas, conventional power plant | CA-NB | 1990-01-01 | 2015-12-31 | 3510 | Electric power generation, transmission and distribution | ordinary transforming activity | child | Canada//natural gas power//fossil fuels | Current |  | ByProduct | residue from cooling tower | kg | mft | Waste
462ab4ea-297c-496b-8259-fa6eb168a970 | potato starch production | GLO | 2002-01-01 | 2002-12-31 | 1062 | Manufacture of starches and starch products | ordinary transforming activity |  | ConvertedDataset | Current |  | ReferenceProduct | potato starch | kg | not mft | allocatable product
462ab4ea-297c-496b-8259-fa6eb168a970 | potato starch production | GLO | 2002-01-01 | 2002-12-31 | 1062 | Manufacture of starches and starch products | ordinary transforming activity |  | ConvertedDataset | Current |  | ByProduct | wastewater from potato starch production | m3 | mft | Waste
4631493a-3df9-4679-a2b5-709659fe4edc | market for cooling energy | GLO | 2011-01-01 | 2011-12-31 | 3530 | Steam and air conditioning supply | market activity |  | ConvertedDataset | Undefined | no | ReferenceProduct | cooling energy | MJ | not mft | allocatable product
4631d495-1db4-460e-acd4-c76c38997fe8 | treatment of coal gas, in power plant | NL | 1990-01-01 | 2015-12-31 | 3510 | Electric power generation, transmission and distribution | ordinary transforming activity | child | industrial gas power//fossil fuels | Current |  | ReferenceProduct | coal gas | MJ | mft | allocatable product
4631d495-1db4-460e-acd4-c76c38997fe8 | treatment of coal gas, in power plant | NL | 1990-01-01 | 2015-12-31 | 3510 | Electric power generation, transmission and distribution | ordinary transforming activity | child | industrial gas power//fossil fuels | Current |  | ByProduct | electricity, high voltage | kWh | not mft | allocatable product
4631d495-1db4-460e-acd4-c76c38997fe8 | treatment of coal gas, in power plant | NL | 1990-01-01 | 2015-12-31 | 3510 | Electric power generation, transmission and distribution | ordinary transforming activity | child | industrial gas power//fossil fuels | Current |  | ByProduct | heat, district or industrial, other than natural gas | MJ | not mft | allocatable product
4637e2d9-0227-4542-8ac7-91d1c1dd9e52 | market for metal part of electronics scrap, in blister-copper | GLO | 2011-01-01 | 2011-12-31 | 2420 | Manufacture of basic precious and other non-ferrous metals | market activity |  | ConvertedDataset | Undefined | no | ReferenceProduct | metal part of electronics scrap, in blister-copper | kg | mft | allocatable product
46392939-7559-42e0-a3c8-fa3883ac68a1 | lean concrete production, with cement CEM II/B | GLO | 2013-01-01 | 2013-12-31 | 2395 | Manufacture of articles of concrete, cement and plaster | ordinary transforming activity |  |  | Current |  | ReferenceProduct | lean concrete | m3 | not mft | allocatable product
46392939-7559-42e0-a3c8-fa3883ac68a1 | lean concrete production, with cement CEM II/B | GLO | 2013-01-01 | 2013-12-31 | 2395 | Manufacture of articles of concrete, cement and plaster | ordinary transforming activity |  |  | Current |  | ByProduct | waste concrete | kg | mft | Waste
46392939-7559-42e0-a3c8-fa3883ac68a1 | lean concrete production, with cement CEM II/B | GLO | 2013-01-01 | 2013-12-31 | 2395 | Manufacture of articles of concrete, cement and plaster | ordinary transforming activity |  |  | Current |  | ByProduct | municipal solid waste | kg | mft | Waste
4640254c-9f9c-4557-96ac-ce99073c84ca | electricity production, natural gas, combined cycle power plant | HR | 2000-01-01 | 2015-12-31 | 3510 | Electric power generation, transmission and distribution | ordinary transforming activity | child | natural gas power//fossil fuels | Modern |  | ReferenceProduct | electricity, high voltage | kWh | not mft | allocatable product
4640254c-9f9c-4557-96ac-ce99073c84ca | electricity production, natural gas, combined cycle power plant | HR | 2000-01-01 | 2015-12-31 | 3510 | Electric power generation, transmission and distribution | ordinary transforming activity | child | natural gas power//fossil fuels | Modern |  | ByProduct | residue from cooling tower | kg | mft | Waste
4646a043-e8b6-4e14-9911-94b69ea0980d | market for potassium fertiliser, as K2O | GLO | 2012-01-01 | 2012-12-31 | 2012 | Manufacture of fertilizers and nitrogen compounds | market activity |  |  | Undefined | no | ReferenceProduct | potassium fertiliser, as K2O | kg | not mft | allocatable product
464bf8bc-f2e0-4a81-bd2b-b4d177095183 | market for wood preservation, pressure vessel, creosote, outdoor use, ground contact | GLO | 2008-01-01 | 2008-12-31 | 1610 | Sawmilling and planing of wood | market activity |  |  | Undefined | no | ReferenceProduct | wood preservation, pressure vessel, creosote, outdoor use, ground contact | kg | not mft | allocatable product
4650a523-98a6-41f7-a0ba-8b5ffb42fefe | electricity production, hydro, aluminium industry | CA-QC | 2012-01-01 | 2012-12-31 | 3510 | Electric power generation, transmission and distribution | ordinary transforming activity | child | electricity, primary aluminium industry//re-labelling activity | Current |  | ReferenceProduct | electricity, high voltage, aluminium industry | kWh | not mft | allocatable product
465a207a-fae4-4846-87ee-61b4afa8c6a2 | transport, passenger car, medium size, natural gas, EURO 3 | RER | 2012-01-01 | 2012-12-31 | 4922 | Other passenger land transport | ordinary transforming activity |  | internal combustion engine | Current |  | ReferenceProduct | transport, passenger car, medium size, natural gas, EURO 3 | km | not mft | allocatable product
465a207a-fae4-4846-87ee-61b4afa8c6a2 | transport, passenger car, medium size, natural gas, EURO 3 | RER | 2012-01-01 | 2012-12-31 | 4922 | Other passenger land transport | ordinary transforming activity |  | internal combustion engine | Current |  | ByProduct | road wear emissions, passenger car | kg | mft | Waste
465a207a-fae4-4846-87ee-61b4afa8c6a2 | transport, passenger car, medium size, natural gas, EURO 3 | RER | 2012-01-01 | 2012-12-31 | 4922 | Other passenger land transport | ordinary transforming activity |  | internal combustion engine | Current |  | ByProduct | brake wear emissions, passenger car | kg | mft | Waste
465a207a-fae4-4846-87ee-61b4afa8c6a2 | transport, passenger car, medium size, natural gas, EURO 3 | RER | 2012-01-01 | 2012-12-31 | 4922 | Other passenger land transport | ordinary transforming activity |  | internal combustion engine | Current |  | ByProduct | tyre wear emissions, passenger car | kg | mft | Waste
465e0ec0-7743-4d3d-89d2-273c304483de | treatment of waste wood, untreated, sanitary landfill | Europe without Switzerland | 1994-01-01 | 2000-12-31 | 3821 | Treatment and disposal of non-hazardous waste | ordinary transforming activity |  | ConvertedDataset//Treatment | Current |  | ReferenceProduct | waste wood, untreated | kg | mft | Waste
465e0ec0-7743-4d3d-89d2-273c304483de | treatment of waste wood, untreated, sanitary landfill | Europe without Switzerland | 1994-01-01 | 2000-12-31 | 3821 | Treatment and disposal of non-hazardous waste | ordinary transforming activity |  | ConvertedDataset//Treatment | Current |  | ByProduct | waste graphical paper | kg | mft | Waste
465e0ec0-7743-4d3d-89d2-273c304483de | treatment of waste wood, untreated, sanitary landfill | Europe without Switzerland | 1994-01-01 | 2000-12-31 | 3821 | Treatment and disposal of non-hazardous waste | ordinary transforming activity |  | ConvertedDataset//Treatment | Current |  | ByProduct | waste cement, hydrated | kg | mft | Waste
465e0ec0-7743-4d3d-89d2-273c304483de | treatment of waste wood, untreated, sanitary landfill | Europe without Switzerland | 1994-01-01 | 2000-12-31 | 3821 | Treatment and disposal of non-hazardous waste | ordinary transforming activity |  | ConvertedDataset//Treatment | Current |  | ByProduct | waste plastic, mixture | kg | mft | Waste
46670f16-8da0-4bbf-a84c-9f1e3023c8f3 | injection moulding | RER | 1993-01-01 | 1997-12-31 | 2220 | Manufacture of plastics products | ordinary transforming activity |  | ConvertedDataset | Current |  | ReferenceProduct | injection moulding | kg | not mft | allocatable product
46670f16-8da0-4bbf-a84c-9f1e3023c8f3 | injection moulding | RER | 1993-01-01 | 1997-12-31 | 2220 | Manufacture of plastics products | ordinary transforming activity |  | ConvertedDataset | Current |  | ByProduct | hazardous waste, for underground deposit | kg | mft | Waste
46670f16-8da0-4bbf-a84c-9f1e3023c8f3 | injection moulding | RER | 1993-01-01 | 1997-12-31 | 2220 | Manufacture of plastics products | ordinary transforming activity |  | ConvertedDataset | Current |  | ByProduct | waste plastic, mixture | kg | mft | Waste
46670f16-8da0-4bbf-a84c-9f1e3023c8f3 | injection moulding | RER | 1993-01-01 | 1997-12-31 | 2220 | Manufacture of plastics products | ordinary transforming activity |  | ConvertedDataset | Current |  | ByProduct | municipal solid waste | kg | mft | Waste
466f152d-3b62-4b4f-bb9f-92a182293a42 | treatment of waste emulsion paint on wall, collection for final disposal | GLO | 1994-01-01 | 2002-12-31 | 3821 | Treatment and disposal of non-hazardous waste | ordinary transforming activity |  | ConvertedDataset//Treatment | Current |  | ReferenceProduct | waste emulsion paint, on wall | kg | mft | Waste
466f152d-3b62-4b4f-bb9f-92a182293a42 | treatment of waste emulsion paint on wall, collection for final disposal | GLO | 1994-01-01 | 2002-12-31 | 3821 | Treatment and disposal of non-hazardous waste | ordinary transforming activity |  | ConvertedDataset//Treatment | Current |  | ByProduct | waste emulsion paint | kg | mft | Waste
46775680-9fb3-44c9-ac1f-e307ef65b159 | heat production, hardwood chips from forest, at furnace 300kW | CH | 2000-01-01 | 2014-12-31 | 3530 | Steam and air conditioning supply | ordinary transforming activity |  |  | Current |  | ReferenceProduct | heat, district or industrial, other than natural gas | MJ | not mft | allocatable product
46775680-9fb3-44c9-ac1f-e307ef65b159 | heat production, hardwood chips from forest, at furnace 300kW | CH | 2000-01-01 | 2014-12-31 | 3530 | Steam and air conditioning supply | ordinary transforming activity |  |  | Current |  | ByProduct | wood ash mixture, pure | kg | mft | Waste
46776112-8dc4-4371-8b5b-ddb4d507b64d | catch crop growing, ryegrass-red&Egyptian clover-mixture, September-April, organic fertiliser 60 kg N, one cut | CH | 2011-01-01 | 2011-12-31 | 0161 | Support activities for crop production | ordinary transforming activity |  |  | Current |  | ReferenceProduct | ryegrass-red&Egyptian clover-mixture silage | kg | not mft | allocatable product
468504b3-e555-4a96-8c07-79b7307ba952 | electricity voltage transformation from high to medium voltage | CA-YK | 2012-01-01 | 2012-12-31 | 3510 | Electric power generation, transmission and distribution | ordinary transforming activity | child | Canada | Current |  | ReferenceProduct | electricity, medium voltage | kWh | not mft | allocatable product
4689486b-ce09-4144-abc5-e0fe00d593fb | market for straw, stand-alone production | GLO | 2011-01-01 | 2011-12-31 | 0111 | Growing of cereals (except rice), leguminous crops and oil seeds | market activity |  | ConvertedDataset | Undefined | no | ReferenceProduct | straw, stand-alone production | kg | not mft | allocatable product
468e41dc-e92e-47bf-9542-a325f7262cb3 | electricity production, nuclear, pressure water reactor | CZ | 1990-01-01 | 2015-12-31 | 3510 | Electric power generation, transmission and distribution | ordinary transforming activity | child | nuclear power | Modern |  | ReferenceProduct | electricity, high voltage | kWh | not mft | allocatable product
468e41dc-e92e-47bf-9542-a325f7262cb3 | electricity production, nuclear, pressure water reactor | CZ | 1990-01-01 | 2015-12-31 | 3510 | Electric power generation, transmission and distribution | ordinary transforming activity | child | nuclear power | Modern |  | ByProduct | hazardous waste, for incineration | kg | mft | Waste
468e41dc-e92e-47bf-9542-a325f7262cb3 | electricity production, nuclear, pressure water reactor | CZ | 1990-01-01 | 2015-12-31 | 3510 | Electric power generation, transmission and distribution | ordinary transforming activity | child | nuclear power | Modern |  | ByProduct | waste mineral oil | kg | mft | Waste
468e41dc-e92e-47bf-9542-a325f7262cb3 | electricity production, nuclear, pressure water reactor | CZ | 1990-01-01 | 2015-12-31 | 3510 | Electric power generation, transmission and distribution | ordinary transforming activity | child | nuclear power | Modern |  | ByProduct | fly ash and scrubber sludge | kg | mft | Waste
468e41dc-e92e-47bf-9542-a325f7262cb3 | electricity production, nuclear, pressure water reactor | CZ | 1990-01-01 | 2015-12-31 | 3510 | Electric power generation, transmission and distribution | ordinary transforming activity | child | nuclear power | Modern |  | ByProduct | spent nuclear fuel | kg | mft | Waste
468e41dc-e92e-47bf-9542-a325f7262cb3 | electricity production, nuclear, pressure water reactor | CZ | 1990-01-01 | 2015-12-31 | 3510 | Electric power generation, transmission and distribution | ordinary transforming activity | child | nuclear power | Modern |  | ByProduct | low level radioactive waste for final repository | m3 | mft | Waste
468e41dc-e92e-47bf-9542-a325f7262cb3 | electricity production, nuclear, pressure water reactor | CZ | 1990-01-01 | 2015-12-31 | 3510 | Electric power generation, transmission and distribution | ordinary transforming activity | child | nuclear power | Modern |  | ByProduct | low level radioactive waste | m3 | mft | Waste
46917288-cbee-4fb4-81a0-b213c41b04ff | market for cucumber | GLO | 2010-01-01 | 2010-12-31 | 0113 | Growing of vegetables and melons, roots and tubers | market activity |  |  | Undefined | no | ReferenceProduct | cucumber | kg | not mft | allocatable product
46917288-cbee-4fb4-81a0-b213c41b04ff | market for cucumber | GLO | 2010-01-01 | 2010-12-31 | 0113 | Growing of vegetables and melons, roots and tubers | market activity |  |  | Undefined | no | ByProduct | biowaste | kg | mft | Waste
4692bc0d-e53b-4d6f-9883-125786aeb8f0 | stone meal production | GLO | 2000-01-01 | 2000-12-31 | 0891 | Mining of chemical and fertilizer minerals | ordinary transforming activity |  | ConvertedDataset | Current |  | ReferenceProduct | stone meal | kg | not mft | allocatable product
4694a7a0-436c-42cb-b54b-b74ebdc5e477 | heat and power co-generation, biogas, gas engine | FI | 2007-01-01 | 2015-12-31 | 3821 | Treatment and disposal of non-hazardous waste | ordinary transforming activity | child | with true value//biogas power | Modern |  | ReferenceProduct | electricity, high voltage | kWh | not mft | allocatable product
4694a7a0-436c-42cb-b54b-b74ebdc5e477 | heat and power co-generation, biogas, gas engine | FI | 2007-01-01 | 2015-12-31 | 3821 | Treatment and disposal of non-hazardous waste | ordinary transforming activity | child | with true value//biogas power | Modern |  | ByProduct | heat, central or small-scale, other than natural gas | MJ | not mft | allocatable product
4694a7a0-436c-42cb-b54b-b74ebdc5e477 | heat and power co-generation, biogas, gas engine | FI | 2007-01-01 | 2015-12-31 | 3821 | Treatment and disposal of non-hazardous waste | ordinary transforming activity | child | with true value//biogas power | Modern |  | ByProduct | waste mineral oil | kg | mft | Waste
46a18f58-38bc-4d98-bc79-aa1c339df1f6 | market for mini CHP plant, common components for heat+electricity | GLO | 2011-01-01 | 2011-12-31 | 4220a | Construction of utility projects for electricity production, except for liquid fuels | market activity |  | ConvertedDataset | Undefined | no | ReferenceProduct | mini CHP plant, common components for heat+electricity | unit | not mft | allocatable product
46a48cd0-f0ec-43f7-b7ef-43f36ded8fdc | methane production, 96% by volume, from biogas, from high pressure network, at service station | GLO | 2001-01-01 | 2001-12-31 | 3520 | Manufacture of gas; distribution of gaseous fuels through mains | ordinary transforming activity |  | ConvertedDataset | Current |  | ReferenceProduct | methane, 96% by volume, from biogas, from high pressure network, at service station | kg | not mft | allocatable product
46a9c81b-cbe9-4dcc-9932-02881c53e3f1 | electricity, high voltage, hydro, import from CA-ON | GLO | 2014-01-01 | 2014-12-31 | 3510 | Electric power generation, transmission and distribution | ordinary transforming activity |  | Canada | Current |  | ReferenceProduct | electricity, high voltage | kWh | not mft | allocatable product
46b4a320-9891-48e8-b28b-db612440d973 | electricity production, oil | CN-JS | 1980-01-01 | 2015-12-31 | 3510a | Electric power generation based on liquid fuels | ordinary transforming activity | child | fossil fuels//oil power | Current |  | ReferenceProduct | electricity, high voltage | kWh | not mft | allocatable product
46b4a320-9891-48e8-b28b-db612440d973 | electricity production, oil | CN-JS | 1980-01-01 | 2015-12-31 | 3510a | Electric power generation based on liquid fuels | ordinary transforming activity | child | fossil fuels//oil power | Current |  | ByProduct | residue from cooling tower | kg | mft | Waste
46b4a320-9891-48e8-b28b-db612440d973 | electricity production, oil | CN-JS | 1980-01-01 | 2015-12-31 | 3510a | Electric power generation based on liquid fuels | ordinary transforming activity | child | fossil fuels//oil power | Current |  | ByProduct | fly ash and scrubber sludge | kg | mft | Waste
46b4a320-9891-48e8-b28b-db612440d973 | electricity production, oil | CN-JS | 1980-01-01 | 2015-12-31 | 3510a | Electric power generation based on liquid fuels | ordinary transforming activity | child | fossil fuels//oil power | Current |  | ByProduct | bilge oil | kg | mft | Waste
46b4a320-9891-48e8-b28b-db612440d973 | electricity production, oil | CN-JS | 1980-01-01 | 2015-12-31 | 3510a | Electric power generation based on liquid fuels | ordinary transforming activity | child | fossil fuels//oil power | Current |  | ByProduct | waste mineral oil | kg | mft | Waste
46b4a320-9891-48e8-b28b-db612440d973 | electricity production, oil | CN-JS | 1980-01-01 | 2015-12-31 | 3510a | Electric power generation based on liquid fuels | ordinary transforming activity | child | fossil fuels//oil power | Current |  | ByProduct | municipal solid waste | kg | mft | Waste
46b4a320-9891-48e8-b28b-db612440d973 | electricity production, oil | CN-JS | 1980-01-01 | 2015-12-31 | 3510a | Electric power generation based on liquid fuels | ordinary transforming activity | child | fossil fuels//oil power | Current |  | ByProduct | lignite ash | kg | mft | Waste
46b639d1-382c-477f-a85b-de0fb3c569e3 | electricity production, hydro, reservoir, non-alpine region | CA-NF | 1945-01-01 | 2015-12-31 | 3510 | Electric power generation, transmission and distribution | ordinary transforming activity | child | Canada//hydro power | Modern |  | ReferenceProduct | electricity, high voltage | kWh | not mft | allocatable product
46b639d1-382c-477f-a85b-de0fb3c569e3 | electricity production, hydro, reservoir, non-alpine region | CA-NF | 1945-01-01 | 2015-12-31 | 3510 | Electric power generation, transmission and distribution | ordinary transforming activity | child | Canada//hydro power | Modern |  | ByProduct | waste mineral oil | kg | mft | Waste
46b89c36-5139-4270-ab04-c1507a3e3eb4 | cladding production, crossbar-pole, aluminium | GLO | 2005-01-01 | 2005-12-31 | 2511 | Manufacture of structural metal products | ordinary transforming activity |  | ConvertedDataset | Current |  | ReferenceProduct | cladding, crossbar-pole, aluminium | m2 | not mft | allocatable product
46b89c36-5139-4270-ab04-c1507a3e3eb4 | cladding production, crossbar-pole, aluminium | GLO | 2005-01-01 | 2005-12-31 | 2511 | Manufacture of structural metal products | ordinary transforming activity |  | ConvertedDataset | Current |  | ByProduct | waste wood, untreated | kg | mft | Waste
46b89c36-5139-4270-ab04-c1507a3e3eb4 | cladding production, crossbar-pole, aluminium | GLO | 2005-01-01 | 2005-12-31 | 2511 | Manufacture of structural metal products | ordinary transforming activity |  | ConvertedDataset | Current |  | ByProduct | used triple glazing, U<0.5W/m2K | m2 | mft | Waste
46b89c36-5139-4270-ab04-c1507a3e3eb4 | cladding production, crossbar-pole, aluminium | GLO | 2005-01-01 | 2005-12-31 | 2511 | Manufacture of structural metal products | ordinary transforming activity |  | ConvertedDataset | Current |  | ByProduct | waste plastic, mixture | kg | mft | Waste
46b89c36-5139-4270-ab04-c1507a3e3eb4 | cladding production, crossbar-pole, aluminium | GLO | 2005-01-01 | 2005-12-31 | 2511 | Manufacture of structural metal products | ordinary transforming activity |  | ConvertedDataset | Current |  | ByProduct | waste mineral wool, for final disposal | kg | mft | Waste
46bcbe9c-c7dd-488c-9235-5b24fc2c858e | market for electricity, medium voltage | FI | 2012-01-01 | 2015-12-31 | 3510 | Electric power generation, transmission and distribution | market activity | child |  | Undefined | no | ReferenceProduct | electricity, medium voltage | kWh | not mft | allocatable product
46c1c552-60d8-4c03-a6bd-5b13931f74d5 | electricity production, nuclear, pressure water reactor | RFC | 1990-01-01 | 2015-12-31 | 3510 | Electric power generation, transmission and distribution | ordinary transforming activity | child | United States//nuclear power | Modern |  | ReferenceProduct | electricity, high voltage | kWh | not mft | allocatable product
46c1c552-60d8-4c03-a6bd-5b13931f74d5 | electricity production, nuclear, pressure water reactor | RFC | 1990-01-01 | 2015-12-31 | 3510 | Electric power generation, transmission and distribution | ordinary transforming activity | child | United States//nuclear power | Modern |  | ByProduct | fly ash and scrubber sludge | kg | mft | Waste
46c1c552-60d8-4c03-a6bd-5b13931f74d5 | electricity production, nuclear, pressure water reactor | RFC | 1990-01-01 | 2015-12-31 | 3510 | Electric power generation, transmission and distribution | ordinary transforming activity | child | United States//nuclear power | Modern |  | ByProduct | waste mineral oil | kg | mft | Waste
46c1c552-60d8-4c03-a6bd-5b13931f74d5 | electricity production, nuclear, pressure water reactor | RFC | 1990-01-01 | 2015-12-31 | 3510 | Electric power generation, transmission and distribution | ordinary transforming activity | child | United States//nuclear power | Modern |  | ByProduct | hazardous waste, for incineration | kg | mft | Waste
46c1c552-60d8-4c03-a6bd-5b13931f74d5 | electricity production, nuclear, pressure water reactor | RFC | 1990-01-01 | 2015-12-31 | 3510 | Electric power generation, transmission and distribution | ordinary transforming activity | child | United States//nuclear power | Modern |  | ByProduct | spent nuclear fuel | kg | mft | Waste
46c1c552-60d8-4c03-a6bd-5b13931f74d5 | electricity production, nuclear, pressure water reactor | RFC | 1990-01-01 | 2015-12-31 | 3510 | Electric power generation, transmission and distribution | ordinary transforming activity | child | United States//nuclear power | Modern |  | ByProduct | low level radioactive waste | m3 | mft | Waste
46c1c552-60d8-4c03-a6bd-5b13931f74d5 | electricity production, nuclear, pressure water reactor | RFC | 1990-01-01 | 2015-12-31 | 3510 | Electric power generation, transmission and distribution | ordinary transforming activity | child | United States//nuclear power | Modern |  | ByProduct | low level radioactive waste for final repository | m3 | mft | Waste
46c265fa-17d8-44fa-913e-ff45bc3b5f2d | fatty alcohol sulfate production, coconut oil | GLO | 1992-01-01 | 1995-12-31 | 2023 | Manufacture of soap and detergents, cleaning and polishing preparations, pe | ordinary transforming activity |  | ConvertedDataset | Current |  | ReferenceProduct | fatty alcohol sulfate | kg | not mft | allocatable product
46c265fa-17d8-44fa-913e-ff45bc3b5f2d | fatty alcohol sulfate production, coconut oil | GLO | 1992-01-01 | 1995-12-31 | 2023 | Manufacture of soap and detergents, cleaning and polishing preparations, pe | ordinary transforming activity |  | ConvertedDataset | Current |  | ByProduct | inert waste, for final disposal | kg | mft | Waste
46d33bea-60b3-45f2-9a57-8a6865640ff6 | market for titanium zinc plate, without pre-weathering | GLO | 2011-01-01 | 2011-12-31 | 2420 | Manufacture of basic precious and other non-ferrous metals | market activity |  | ConvertedDataset | Undefined | no | ReferenceProduct | titanium zinc plate, without pre-weathering | kg | not mft | allocatable product
46e0f1e5-17ba-4568-bc27-57ac11d92034 | market for residue from cooling tower | GLO | 2011-01-01 | 2011-12-31 | 3821 | Treatment and disposal of non-hazardous waste | market activity |  | ConvertedDataset | Undefined | no | ReferenceProduct | residue from cooling tower | kg | mft | Waste
46f075dd-62bf-4869-84b7-9683f1251fc7 | electricity production, wind, <1MW turbine, onshore | CA-NS | 2000-01-01 | 2015-12-31 | 3510 | Electric power generation, transmission and distribution | ordinary transforming activity | child | Canada//wind power | Modern |  | ReferenceProduct | electricity, high voltage | kWh | not mft | allocatable product
46f075dd-62bf-4869-84b7-9683f1251fc7 | electricity production, wind, <1MW turbine, onshore | CA-NS | 2000-01-01 | 2015-12-31 | 3510 | Electric power generation, transmission and distribution | ordinary transforming activity | child | Canada//wind power | Modern |  | ByProduct | waste mineral oil | kg | mft | Waste
46f655d7-3b3f-4850-882c-09a194fb29ce | electricity production, hydro, aluminium industry | IAI Area, North America, without Quebec | 2012-01-01 | 2012-12-31 | 3510 | Electric power generation, transmission and distribution | ordinary transforming activity | child | electricity, primary aluminium industry//re-labelling activity | Current |  | ReferenceProduct | electricity, high voltage, aluminium industry | kWh | not mft | allocatable product
47009ede-4f68-4159-9eb4-f509750a0165 | electricity production, wind, 1-3MW turbine, onshore | CA-QC | 2005-01-01 | 2015-12-31 | 3510 | Electric power generation, transmission and distribution | ordinary transforming activity |  | wind power | Modern |  | ReferenceProduct | electricity, high voltage | kWh | not mft | allocatable product
47009ede-4f68-4159-9eb4-f509750a0165 | electricity production, wind, 1-3MW turbine, onshore | CA-QC | 2005-01-01 | 2015-12-31 | 3510 | Electric power generation, transmission and distribution | ordinary transforming activity |  | wind power | Modern |  | ByProduct | waste mineral oil | kg | mft | Waste
470a7419-ac44-4c48-b29e-d055afe913ea | transport, freight, small lorry with refrigeration machine, EURO6, CO2 refrigerant, cooling to generic market | GLO | 2010-01-01 | 2015-12-31 | 4923 | Freight transport by road | ordinary transforming activity |  | linking activity | New |  | ReferenceProduct | transport, freight, lorry with refrigeration machine, cooling | metric ton*km | not mft | allocatable product
470f66ed-c218-4407-b014-d8813150744d | electricity production, hydro, reservoir, non-alpine region | CZ | 1945-01-01 | 2015-12-31 | 3510 | Electric power generation, transmission and distribution | ordinary transforming activity | child | hydro power | Modern |  | ReferenceProduct | electricity, high voltage | kWh | not mft | allocatable product
470f66ed-c218-4407-b014-d8813150744d | electricity production, hydro, reservoir, non-alpine region | CZ | 1945-01-01 | 2015-12-31 | 3510 | Electric power generation, transmission and distribution | ordinary transforming activity | child | hydro power | Modern |  | ByProduct | waste mineral oil | kg | mft | Waste
471432ef-5d0e-4a3b-9138-467233a1a7f2 | oat seed production, Swiss integrated production, at farm | GLO | 1996-01-01 | 2012-12-31 | 0111 | Growing of cereals (except rice), leguminous crops and oil seeds | ordinary transforming activity |  | WFLDB | Current |  | ReferenceProduct | oat seed, Swiss integrated production, at farm | kg | not mft | allocatable product
4716dbad-00d0-4777-bc24-b0c3923023b9 | sodium chlorate production, powder | CA-QC | 1990-01-01 | 1995-12-31 | 2011 | Manufacture of basic chemicals | ordinary transforming activity | child | recontextualization | Current |  | ReferenceProduct | sodium chlorate, powder | kg | not mft | allocatable product
4716dbad-00d0-4777-bc24-b0c3923023b9 | sodium chlorate production, powder | CA-QC | 1990-01-01 | 1995-12-31 | 2011 | Manufacture of basic chemicals | ordinary transforming activity | child | recontextualization | Current |  | ByProduct | municipal solid waste | kg | mft | Waste
47250678-b658-4539-982f-62fecb794448 | market for furnace, logs, hardwood storage area, 30kW | GLO | 2011-01-01 | 2011-12-31 | 2815 | Manufacture of ovens, furnaces and furnace burners | market activity |  | ConvertedDataset | Undefined | no | ReferenceProduct | furnace, logs, hardwood storage area, 30kW | unit | not mft | allocatable product
47266c53-e334-47e4-82e8-41e1cf7a776f | market for controller, for electric scooter | GLO | 2012-01-01 | 2012-12-31 | 2610 | Manufacture of electronic components and boards | market activity |  |  | Undefined | no | ReferenceProduct | controller, for electric scooter | kg | not mft | allocatable product
4728e461-3f82-44f9-8860-7d78c1d0f647 | market for transport, freight, lorry with reefer, cooling | GLO | 2010-01-01 | 2014-12-31 | 4923 | Freight transport by road | market activity |  |  | Undefined | no | ReferenceProduct | transport, freight, lorry with reefer, cooling | metric ton*km | not mft | allocatable product
472b01dd-5f1f-476c-bba1-5d36abdaaa30 | market for grass fibre | GLO | 2012-01-01 | 2012-12-31 | 108 | Manufacture of prepared animal feeds | market activity |  |  | Undefined | no | ReferenceProduct | grass fibre | kg | mft | allocatable product
4734874e-d482-4aef-bb7e-0981569d0719 | treatment of waste mineral plaster, sorting plant | CH | 1994-01-01 | 2002-12-31 | 3830 | Materials recovery | ordinary transforming activity |  | ConvertedDataset//Treatment | Current |  | ReferenceProduct | waste mineral plaster | kg | mft | Waste
4734874e-d482-4aef-bb7e-0981569d0719 | treatment of waste mineral plaster, sorting plant | CH | 1994-01-01 | 2002-12-31 | 3830 | Materials recovery | ordinary transforming activity |  | ConvertedDataset//Treatment | Current |  | ByProduct | inert waste | kg | mft | Waste
4736ac6a-f4d9-474d-9c3a-5e1b9aa7bb06 | treatment of used air filter, in exhaust air valve | CH | 2000-01-01 | 2000-12-31 | 3830 | Materials recovery | ordinary transforming activity |  | Treatment//ConvertedDataset | Current |  | ReferenceProduct | used air filter in exhaust air valve | unit | mft | Waste
4736ac6a-f4d9-474d-9c3a-5e1b9aa7bb06 | treatment of used air filter, in exhaust air valve | CH | 2000-01-01 | 2000-12-31 | 3830 | Materials recovery | ordinary transforming activity |  | Treatment//ConvertedDataset | Current |  | ByProduct | waste polyethylene terephtalate | kg | mft | Waste
473e2f8e-df1c-476c-851d-8a910ab6b3ef | market for electricity, high voltage | CA-NT | 2012-01-01 | 2015-12-31 | 3510 | Electric power generation, transmission and distribution | market activity | child | Canada | Undefined | no | ReferenceProduct | electricity, high voltage | kWh | not mft | allocatable product
473f1df0-15c2-4c93-b657-d2f4c5eefce7 | market for forging, steel | GLO | 2011-01-01 | 2011-12-31 | 2410 | Manufacture of basic iron and steel | market activity |  |  | Undefined | no | ReferenceProduct | forging, steel | kg | not mft | allocatable product
4742335a-0eaa-46fa-b301-97664cb56909 | market for green manure, Swiss integrated production, until February | GLO | 2011-01-01 | 2011-12-31 | 0161 | Support activities for crop production | market activity |  | ConvertedDataset | Undefined | no | ReferenceProduct | green manure, Swiss integrated production, until February | ha | not mft | allocatable product
475b0d0a-d438-43fa-b621-507b1bf67497 | jute production, irrigated | IN | 1995-01-01 | 2007-12-31 | 0116 | Growing of fibre crops | ordinary transforming activity |  | ConvertedDataset | Current |  | ReferenceProduct | jute fibre | kg | not mft | allocatable product
475b0d0a-d438-43fa-b621-507b1bf67497 | jute production, irrigated | IN | 1995-01-01 | 2007-12-31 | 0116 | Growing of fibre crops | ordinary transforming activity |  | ConvertedDataset | Current |  | ByProduct | stalk | kg | mft | allocatable product
476d3c8f-99b5-4cf7-a224-983e1920eb7f | silicon production, metallurgical grade | GLO | 2000-01-01 | 2002-12-31 | 2011 | Manufacture of basic chemicals | ordinary transforming activity |  | ConvertedDataset | Current |  | ReferenceProduct | silicon, metallurgical grade | kg | not mft | allocatable product
476d3c8f-99b5-4cf7-a224-983e1920eb7f | silicon production, metallurgical grade | GLO | 2000-01-01 | 2002-12-31 | 2011 | Manufacture of basic chemicals | ordinary transforming activity |  | ConvertedDataset | Current |  | ByProduct | slag from metallurgical grade silicon production | kg | mft | Waste
476db0f9-0987-4e27-8a53-65e91c35f27a | market for electricity, medium voltage | SE | 2012-01-01 | 2015-12-31 | 3510 | Electric power generation, transmission and distribution | market activity | child |  | Undefined | no | ReferenceProduct | electricity, medium voltage | kWh | not mft | allocatable product
47708e65-e94e-473b-8f7f-8ff1ff3a821b | electricity production, oil | HR | 1980-01-01 | 2015-12-31 | 3510a | Electric power generation based on liquid fuels | ordinary transforming activity | child | fossil fuels//oil power | Current |  | ReferenceProduct | electricity, high voltage | kWh | not mft | allocatable product
47708e65-e94e-473b-8f7f-8ff1ff3a821b | electricity production, oil | HR | 1980-01-01 | 2015-12-31 | 3510a | Electric power generation based on liquid fuels | ordinary transforming activity | child | fossil fuels//oil power | Current |  | ByProduct | waste mineral oil | kg | mft | Waste
47708e65-e94e-473b-8f7f-8ff1ff3a821b | electricity production, oil | HR | 1980-01-01 | 2015-12-31 | 3510a | Electric power generation based on liquid fuels | ordinary transforming activity | child | fossil fuels//oil power | Current |  | ByProduct | municipal solid waste | kg | mft | Waste
47708e65-e94e-473b-8f7f-8ff1ff3a821b | electricity production, oil | HR | 1980-01-01 | 2015-12-31 | 3510a | Electric power generation based on liquid fuels | ordinary transforming activity | child | fossil fuels//oil power | Current |  | ByProduct | lignite ash | kg | mft | Waste
47708e65-e94e-473b-8f7f-8ff1ff3a821b | electricity production, oil | HR | 1980-01-01 | 2015-12-31 | 3510a | Electric power generation based on liquid fuels | ordinary transforming activity | child | fossil fuels//oil power | Current |  | ByProduct | residue from cooling tower | kg | mft | Waste
47708e65-e94e-473b-8f7f-8ff1ff3a821b | electricity production, oil | HR | 1980-01-01 | 2015-12-31 | 3510a | Electric power generation based on liquid fuels | ordinary transforming activity | child | fossil fuels//oil power | Current |  | ByProduct | fly ash and scrubber sludge | kg | mft | Waste
47708e65-e94e-473b-8f7f-8ff1ff3a821b | electricity production, oil | HR | 1980-01-01 | 2015-12-31 | 3510a | Electric power generation based on liquid fuels | ordinary transforming activity | child | fossil fuels//oil power | Current |  | ByProduct | bilge oil | kg | mft | Waste
47728fd5-c40f-4e61-8b4e-fb58ea76d067 | market for potassium perchlorate | GLO | 2011-01-01 | 2011-12-31 | 2011 | Manufacture of basic chemicals | market activity |  | ConvertedDataset | Undefined | no | ReferenceProduct | potassium perchlorate | kg | not mft | allocatable product
4779bdf9-cf5c-4363-9e3e-e94403cd6c99 | chromium steel turning, average, computer numerical controlled | RER | 2006-01-01 | 2007-12-31 | 2592 | Treatment and coating of metals; machining | ordinary transforming activity |  | ConvertedDataset | Current |  | ReferenceProduct | chromium steel removed by turning, average, computer numerical controlled | kg | not mft | allocatable product
4779bdf9-cf5c-4363-9e3e-e94403cd6c99 | chromium steel turning, average, computer numerical controlled | RER | 2006-01-01 | 2007-12-31 | 2592 | Treatment and coating of metals; machining | ordinary transforming activity |  | ConvertedDataset | Current |  | ByProduct | waste mineral oil | kg | mft | Waste
477a36db-8920-43f8-8423-4a52ed7efb51 | heat and power co-generation, biogas, gas engine | NO | 2007-01-01 | 2015-12-31 | 3821 | Treatment and disposal of non-hazardous waste | ordinary transforming activity | child | with true value//biogas power | Modern |  | ReferenceProduct | electricity, high voltage | kWh | not mft | allocatable product
477a36db-8920-43f8-8423-4a52ed7efb51 | heat and power co-generation, biogas, gas engine | NO | 2007-01-01 | 2015-12-31 | 3821 | Treatment and disposal of non-hazardous waste | ordinary transforming activity | child | with true value//biogas power | Modern |  | ByProduct | waste mineral oil | kg | mft | Waste
477a36db-8920-43f8-8423-4a52ed7efb51 | heat and power co-generation, biogas, gas engine | NO | 2007-01-01 | 2015-12-31 | 3821 | Treatment and disposal of non-hazardous waste | ordinary transforming activity | child | with true value//biogas power | Modern |  | ByProduct | heat, central or small-scale, other than natural gas | MJ | not mft | allocatable product
477de833-5dcc-44ca-8513-445c8bf1a3ff | market for electricity, low voltage | FI | 2012-01-01 | 2015-12-31 | 3510 | Electric power generation, transmission and distribution | market activity |  |  | Undefined | no | ReferenceProduct | electricity, low voltage | kWh | not mft | allocatable product
4781e520-854b-45c8-9e5f-4050f16c7c94 | market for waste glass | GLO | 2011-01-01 | 2011-12-31 | 3821 | Treatment and disposal of non-hazardous waste | market activity |  | ConvertedDataset | Undefined | no | ReferenceProduct | waste glass | kg | mft | Waste
4787cc1f-6d03-49ba-a17d-25ba88bfe777 | market for scrap steel | Europe without Switzerland | 2011-01-01 | 2011-12-31 | 3821 | Treatment and disposal of non-hazardous waste | market activity |  |  | Undefined | no | ReferenceProduct | scrap steel | kg | mft | Waste
478953f9-1902-4e8a-8a69-64c6ce5e7f56 | board, hardwood, raw, kiln drying to u=10% | CH | 2011-01-01 | 2013-12-31 | 1610 | Sawmilling and planing of wood | ordinary transforming activity |  |  | Current |  | ReferenceProduct | sawnwood, board, hardwood, raw, dried (u=10%) | m3 | not mft | allocatable product
478953f9-1902-4e8a-8a69-64c6ce5e7f56 | board, hardwood, raw, kiln drying to u=10% | CH | 2011-01-01 | 2013-12-31 | 1610 | Sawmilling and planing of wood | ordinary transforming activity |  |  | Current |  | ByProduct | wood ash mixture, pure | kg | mft | Waste
478fab85-7a5a-4f42-9de8-25af8768b254 | furnace production, logs, softwood storage area, 6kW | CH | 2000-01-01 | 2001-12-31 | 2815 | Manufacture of ovens, furnaces and furnace burners | ordinary transforming activity |  | ConvertedDataset | Current |  | ReferenceProduct | furnace, logs, softwood storage area, 6kW | unit | not mft | allocatable product
478fab85-7a5a-4f42-9de8-25af8768b254 | furnace production, logs, softwood storage area, 6kW | CH | 2000-01-01 | 2001-12-31 | 2815 | Manufacture of ovens, furnaces and furnace burners | ordinary transforming activity |  | ConvertedDataset | Current |  | ByProduct | waste mineral oil | kg | mft | Waste
478fab85-7a5a-4f42-9de8-25af8768b254 | furnace production, logs, softwood storage area, 6kW | CH | 2000-01-01 | 2001-12-31 | 2815 | Manufacture of ovens, furnaces and furnace burners | ordinary transforming activity |  | ConvertedDataset | Current |  | ByProduct | waste mineral wool, for final disposal | kg | mft | Waste
478fab85-7a5a-4f42-9de8-25af8768b254 | furnace production, logs, softwood storage area, 6kW | CH | 2000-01-01 | 2001-12-31 | 2815 | Manufacture of ovens, furnaces and furnace burners | ordinary transforming activity |  | ConvertedDataset | Current |  | ByProduct | waste concrete | kg | mft | Waste
47902da2-8710-4fa8-8d5d-31dfa890a196 | market for laser machining, metal, with YAG-laser, 40W power | GLO | 2011-01-01 | 2011-12-31 | 2592 | Treatment and coating of metals; machining | market activity |  | ConvertedDataset | Undefined | no | ReferenceProduct | laser machining, metal, with YAG-laser, 40W power | hour | not mft | allocatable product
47a09d3e-3c0e-4bed-b4ce-8897a3f71bb8 | cable production, unspecified | GLO | 2005-01-01 | 2012-12-31 | 2732 | Manufacture of other electronic and electric wires and cables | ordinary transforming activity |  |  | Current |  | ReferenceProduct | cable, unspecified | kg | not mft | allocatable product
47a09d3e-3c0e-4bed-b4ce-8897a3f71bb8 | cable production, unspecified | GLO | 2005-01-01 | 2012-12-31 | 2732 | Manufacture of other electronic and electric wires and cables | ordinary transforming activity |  |  | Current |  | ByProduct | waste plastic, mixture | kg | mft | Waste
47a09d3e-3c0e-4bed-b4ce-8897a3f71bb8 | cable production, unspecified | GLO | 2005-01-01 | 2012-12-31 | 2732 | Manufacture of other electronic and electric wires and cables | ordinary transforming activity |  |  | Current |  | ByProduct | hazardous waste, for incineration | kg | mft | Waste
47a57e42-b89d-4605-84fc-105b1c1e0d02 | transport, freight, lorry 7.5-16 metric ton, EURO5 | GLO | 2009-01-01 | 2013-12-31 | 4923 | Freight transport by road | ordinary transforming activity |  |  | Modern |  | ReferenceProduct | transport, freight, lorry 7.5-16 metric ton, EURO5 | metric ton*km | not mft | allocatable product
47a57e42-b89d-4605-84fc-105b1c1e0d02 | transport, freight, lorry 7.5-16 metric ton, EURO5 | GLO | 2009-01-01 | 2013-12-31 | 4923 | Freight transport by road | ordinary transforming activity |  |  | Modern |  | ByProduct | road wear emissions, lorry | kg | mft | Waste
47a57e42-b89d-4605-84fc-105b1c1e0d02 | transport, freight, lorry 7.5-16 metric ton, EURO5 | GLO | 2009-01-01 | 2013-12-31 | 4923 | Freight transport by road | ordinary transforming activity |  |  | Modern |  | ByProduct | tyre wear emissions, lorry | kg | mft | Waste
47a57e42-b89d-4605-84fc-105b1c1e0d02 | transport, freight, lorry 7.5-16 metric ton, EURO5 | GLO | 2009-01-01 | 2013-12-31 | 4923 | Freight transport by road | ordinary transforming activity |  |  | Modern |  | ByProduct | brake wear emissions, lorry | kg | mft | Waste
47a858fb-1600-4e9b-a280-ddaff5a10b6f | market for air filter, decentralized unit, 250 m3/h | GLO | 2011-01-01 | 2011-12-31 | 2819 | Manufacture of other general-purpose machinery | market activity |  | ConvertedDataset | Undefined | no | ReferenceProduct | air filter, decentralized unit, 250 m3/h | unit | not mft | allocatable product
47abe7a1-94f2-4042-9227-839faee59728 | market for phosphorous chloride | GLO | 2011-01-01 | 2011-12-31 | 2011 | Manufacture of basic chemicals | market activity |  | ConvertedDataset | Undefined | no | ReferenceProduct | phosphorous chloride | kg | not mft | allocatable product
47b2076f-8a37-483e-8da7-040773dd98d0 | electricity, high voltage, import from GB | FR | 2012-01-01 | 2012-12-31 | 3510 | Electric power generation, transmission and distribution | ordinary transforming activity |  |  | Current |  | ReferenceProduct | electricity, high voltage | kWh | not mft | allocatable product
47be9288-542c-44ad-81b2-fce09e647577 | electricity voltage transformation from high to medium voltage | AU | 2012-01-01 | 2012-12-31 | 3510 | Electric power generation, transmission and distribution | ordinary transforming activity | child |  | Current |  | ReferenceProduct | electricity, medium voltage | kWh | not mft | allocatable product
47c291a9-84f2-45cd-9423-86293cfd99e6 | treatment of waste paint, inert material landfill | CH | 1995-01-01 | 1995-12-31 | 3821 | Treatment and disposal of non-hazardous waste | ordinary transforming activity |  | ConvertedDataset//Treatment | Current |  | ReferenceProduct | waste paint | kg | mft | Waste
47c5f5bf-19f9-4b71-b9bb-225d829930b2 | electricity production, nuclear, pressure water reactor | JP | 1990-01-01 | 2015-12-31 | 3510 | Electric power generation, transmission and distribution | ordinary transforming activity | child | nuclear power | Modern |  | ReferenceProduct | electricity, high voltage | kWh | not mft | allocatable product
47c5f5bf-19f9-4b71-b9bb-225d829930b2 | electricity production, nuclear, pressure water reactor | JP | 1990-01-01 | 2015-12-31 | 3510 | Electric power generation, transmission and distribution | ordinary transforming activity | child | nuclear power | Modern |  | ByProduct | fly ash and scrubber sludge | kg | mft | Waste
47c5f5bf-19f9-4b71-b9bb-225d829930b2 | electricity production, nuclear, pressure water reactor | JP | 1990-01-01 | 2015-12-31 | 3510 | Electric power generation, transmission and distribution | ordinary transforming activity | child | nuclear power | Modern |  | ByProduct | low level radioactive waste | m3 | mft | Waste
47c5f5bf-19f9-4b71-b9bb-225d829930b2 | electricity production, nuclear, pressure water reactor | JP | 1990-01-01 | 2015-12-31 | 3510 | Electric power generation, transmission and distribution | ordinary transforming activity | child | nuclear power | Modern |  | ByProduct | low level radioactive waste for final repository | m3 | mft | Waste
47c5f5bf-19f9-4b71-b9bb-225d829930b2 | electricity production, nuclear, pressure water reactor | JP | 1990-01-01 | 2015-12-31 | 3510 | Electric power generation, transmission and distribution | ordinary transforming activity | child | nuclear power | Modern |  | ByProduct | waste mineral oil | kg | mft | Waste
47c5f5bf-19f9-4b71-b9bb-225d829930b2 | electricity production, nuclear, pressure water reactor | JP | 1990-01-01 | 2015-12-31 | 3510 | Electric power generation, transmission and distribution | ordinary transforming activity | child | nuclear power | Modern |  | ByProduct | spent nuclear fuel | kg | mft | Waste
47c5f5bf-19f9-4b71-b9bb-225d829930b2 | electricity production, nuclear, pressure water reactor | JP | 1990-01-01 | 2015-12-31 | 3510 | Electric power generation, transmission and distribution | ordinary transforming activity | child | nuclear power | Modern |  | ByProduct | hazardous waste, for incineration | kg | mft | Waste
47c9f46e-ea77-4116-951b-c85275170f06 | treatment of poultry manure, drying, pelleting | GLO | 2001-01-01 | 2002-12-31 | 3821 | Treatment and disposal of non-hazardous waste | ordinary transforming activity |  | ConvertedDataset | Current |  | ReferenceProduct | poultry manure, dried | kg | not mft | Recyclable
47c9f46e-ea77-4116-951b-c85275170f06 | treatment of poultry manure, drying, pelleting | GLO | 2001-01-01 | 2002-12-31 | 3821 | Treatment and disposal of non-hazardous waste | ordinary transforming activity |  | ConvertedDataset | Current |  | ByProduct | waste plastic, mixture | kg | mft | Waste
47cd77ad-aba6-46ec-9d79-5bc7eff56560 | market for soybean seed, organic, for sowing | GLO | 1999-01-01 | 2002-12-31 | 0164 | Seed processing for propagation | market activity |  |  | Undefined | no | ReferenceProduct | soybean seed, organic, for sowing | kg | not mft | allocatable product
47d28c18-11c8-4ae1-aab9-111807c09dcb | market for electricity, medium voltage | CA-MB | 2012-01-01 | 2015-12-31 | 3510 | Electric power generation, transmission and distribution | market activity | child | Canada | Undefined | no | ReferenceProduct | electricity, medium voltage | kWh | not mft | allocatable product
47d3256e-7502-4058-8798-b4d0adc9b394 | heat and power co-generation, biogas, gas engine | CA-NS | 2007-01-01 | 2015-12-31 | 3821 | Treatment and disposal of non-hazardous waste | ordinary transforming activity | child | Canada//with true value//biogas power | Modern |  | ReferenceProduct | electricity, high voltage | kWh | not mft | allocatable product
47d3256e-7502-4058-8798-b4d0adc9b394 | heat and power co-generation, biogas, gas engine | CA-NS | 2007-01-01 | 2015-12-31 | 3821 | Treatment and disposal of non-hazardous waste | ordinary transforming activity | child | Canada//with true value//biogas power | Modern |  | ByProduct | heat, central or small-scale, other than natural gas | MJ | not mft | allocatable product
47d3256e-7502-4058-8798-b4d0adc9b394 | heat and power co-generation, biogas, gas engine | CA-NS | 2007-01-01 | 2015-12-31 | 3821 | Treatment and disposal of non-hazardous waste | ordinary transforming activity | child | Canada//with true value//biogas power | Modern |  | ByProduct | waste mineral oil | kg | mft | Waste
47d6ba0b-eed8-40a8-b22d-f6122d941357 | pipeline construction, petroleum | RER | 1981-01-01 | 2001-12-31 | 4220 | Construction of utility projects | ordinary transforming activity |  | ConvertedDataset | Current |  | ReferenceProduct | pipeline, petroleum | km | not mft | allocatable product
47d6ba0b-eed8-40a8-b22d-f6122d941357 | pipeline construction, petroleum | RER | 1981-01-01 | 2001-12-31 | 4220 | Construction of utility projects | ordinary transforming activity |  | ConvertedDataset | Current |  | ByProduct | municipal solid waste | kg | mft | Waste
47d6ba0b-eed8-40a8-b22d-f6122d941357 | pipeline construction, petroleum | RER | 1981-01-01 | 2001-12-31 | 4220 | Construction of utility projects | ordinary transforming activity |  | ConvertedDataset | Current |  | ByProduct | hazardous waste, for incineration | kg | mft | Waste
47db2802-f3c7-4bb1-9dd2-dd1092e71512 | market for lime | GLO | 2011-01-01 | 2011-12-31 | 0891 | Mining of chemical and fertilizer minerals | market activity |  | ConvertedDataset | Undefined | no | ReferenceProduct | lime | kg | not mft | allocatable product
47df2f7a-4f73-4e49-a73d-835f6c60af85 | nuclear waste storage construction, final repository for high level radioactive waste | GLO | 1985-01-01 | 2002-12-31 | 4290 | Construction of other civil engineering projects | ordinary transforming activity |  | ConvertedDataset | Current |  | ReferenceProduct | nuclear waste storage, final repository for high level radioactive waste | unit | not mft | allocatable product
47df2f7a-4f73-4e49-a73d-835f6c60af85 | nuclear waste storage construction, final repository for high level radioactive waste | GLO | 1985-01-01 | 2002-12-31 | 4290 | Construction of other civil engineering projects | ordinary transforming activity |  | ConvertedDataset | Current |  | ByProduct | inert waste, for final disposal | kg | mft | Waste
47e0beaf-41ef-4519-9249-2c77b02d1286 | electricity production, oil | AU | 1980-01-01 | 2015-12-31 | 3510a | Electric power generation based on liquid fuels | ordinary transforming activity | child | fossil fuels//oil power | Current |  | ReferenceProduct | electricity, high voltage | kWh | not mft | allocatable product
47e0beaf-41ef-4519-9249-2c77b02d1286 | electricity production, oil | AU | 1980-01-01 | 2015-12-31 | 3510a | Electric power generation based on liquid fuels | ordinary transforming activity | child | fossil fuels//oil power | Current |  | ByProduct | municipal solid waste | kg | mft | Waste
47e0beaf-41ef-4519-9249-2c77b02d1286 | electricity production, oil | AU | 1980-01-01 | 2015-12-31 | 3510a | Electric power generation based on liquid fuels | ordinary transforming activity | child | fossil fuels//oil power | Current |  | ByProduct | fly ash and scrubber sludge | kg | mft | Waste
47e0beaf-41ef-4519-9249-2c77b02d1286 | electricity production, oil | AU | 1980-01-01 | 2015-12-31 | 3510a | Electric power generation based on liquid fuels | ordinary transforming activity | child | fossil fuels//oil power | Current |  | ByProduct | bilge oil | kg | mft | Waste
47e0beaf-41ef-4519-9249-2c77b02d1286 | electricity production, oil | AU | 1980-01-01 | 2015-12-31 | 3510a | Electric power generation based on liquid fuels | ordinary transforming activity | child | fossil fuels//oil power | Current |  | ByProduct | waste mineral oil | kg | mft | Waste
47e0beaf-41ef-4519-9249-2c77b02d1286 | electricity production, oil | AU | 1980-01-01 | 2015-12-31 | 3510a | Electric power generation based on liquid fuels | ordinary transforming activity | child | fossil fuels//oil power | Current |  | ByProduct | lignite ash | kg | mft | Waste
47e0beaf-41ef-4519-9249-2c77b02d1286 | electricity production, oil | AU | 1980-01-01 | 2015-12-31 | 3510a | Electric power generation based on liquid fuels | ordinary transforming activity | child | fossil fuels//oil power | Current |  | ByProduct | residue from cooling tower | kg | mft | Waste
47e0f300-328d-490e-a1e3-9b158be40674 | market for deep drawing, steel, 38000 kN press, single stroke | GLO | 2011-01-01 | 2011-12-31 | 2591 | Forging, pressing, stamping and roll-forming of metal; powder metallurgy | market activity |  | ConvertedDataset | Undefined | no | ReferenceProduct | deep drawing, steel, 38000 kN press, single stroke | kg | not mft | allocatable product
47e12ee8-04d2-4250-80a0-b796d96e1989 | electricity production, natural gas, combined cycle power plant | GLO | 2000-01-01 | 2015-12-31 | 3510 | Electric power generation, transmission and distribution | ordinary transforming activity | parent | natural gas power//fossil fuels | Modern |  | ReferenceProduct | electricity, high voltage | kWh | not mft | allocatable product
47e12ee8-04d2-4250-80a0-b796d96e1989 | electricity production, natural gas, combined cycle power plant | GLO | 2000-01-01 | 2015-12-31 | 3510 | Electric power generation, transmission and distribution | ordinary transforming activity | parent | natural gas power//fossil fuels | Modern |  | ByProduct | residue from cooling tower | kg | mft | Waste
47f4a758-cd11-4820-839c-c10339228a95 | market for paper mill, non-integrated | GLO | 2011-01-01 | 2011-12-31 | 4290 | Construction of other civil engineering projects | market activity |  | ConvertedDataset | Undefined | no | ReferenceProduct | paper mill, non-integrated | unit | not mft | allocatable product
47f573d2-414a-4a43-a0f2-eb5ef1d64f6f | operation, dried roughage store, non ventilated | GLO | 1994-01-01 | 2002-12-31 | 0163 | Post-harvest crop activities | ordinary transforming activity | parent | Operation//ConvertedDataset | Current |  | ReferenceProduct | operation, dried roughage store, non ventilated | kg | not mft | allocatable product
4806c334-c673-46da-a0a0-9c46ed62e8a0 | polystyrene production, general purpose | RER | 2001-01-01 | 2002-12-31 | 2013 | Manufacture of plastics and synthetic rubber in primary forms | ordinary transforming activity |  | ConvertedDataset | Current |  | ReferenceProduct | polystyrene, general purpose | kg | not mft | allocatable product
4806c334-c673-46da-a0a0-9c46ed62e8a0 | polystyrene production, general purpose | RER | 2001-01-01 | 2002-12-31 | 2013 | Manufacture of plastics and synthetic rubber in primary forms | ordinary transforming activity |  | ConvertedDataset | Current |  | ByProduct | coal slurry | kg | mft | Waste
4806c334-c673-46da-a0a0-9c46ed62e8a0 | polystyrene production, general purpose | RER | 2001-01-01 | 2002-12-31 | 2013 | Manufacture of plastics and synthetic rubber in primary forms | ordinary transforming activity |  | ConvertedDataset | Current |  | ByProduct | municipal solid waste | kg | mft | Waste
4806c334-c673-46da-a0a0-9c46ed62e8a0 | polystyrene production, general purpose | RER | 2001-01-01 | 2002-12-31 | 2013 | Manufacture of plastics and synthetic rubber in primary forms | ordinary transforming activity |  | ConvertedDataset | Current |  | ByProduct | average incineration residue | kg | mft | Waste
4806c334-c673-46da-a0a0-9c46ed62e8a0 | polystyrene production, general purpose | RER | 2001-01-01 | 2002-12-31 | 2013 | Manufacture of plastics and synthetic rubber in primary forms | ordinary transforming activity |  | ConvertedDataset | Current |  | ByProduct | decommissioned chemical production facilities | kg | mft | Waste
4806c334-c673-46da-a0a0-9c46ed62e8a0 | polystyrene production, general purpose | RER | 2001-01-01 | 2002-12-31 | 2013 | Manufacture of plastics and synthetic rubber in primary forms | ordinary transforming activity |  | ConvertedDataset | Current |  | ByProduct | waste wood, untreated | kg | mft | Waste
4806c334-c673-46da-a0a0-9c46ed62e8a0 | polystyrene production, general purpose | RER | 2001-01-01 | 2002-12-31 | 2013 | Manufacture of plastics and synthetic rubber in primary forms | ordinary transforming activity |  | ConvertedDataset | Current |  | ByProduct | spoil from hard coal mining | kg | mft | Waste
4806c334-c673-46da-a0a0-9c46ed62e8a0 | polystyrene production, general purpose | RER | 2001-01-01 | 2002-12-31 | 2013 | Manufacture of plastics and synthetic rubber in primary forms | ordinary transforming activity |  | ConvertedDataset | Current |  | ByProduct | hazardous waste, for incineration | kg | mft | Waste
4806c334-c673-46da-a0a0-9c46ed62e8a0 | polystyrene production, general purpose | RER | 2001-01-01 | 2002-12-31 | 2013 | Manufacture of plastics and synthetic rubber in primary forms | ordinary transforming activity |  | ConvertedDataset | Current |  | ByProduct | waste plastic, mixture | kg | mft | Waste
4807ae26-7ece-4c85-8897-cd47f79a20f2 | uranium production, centrifuge, enriched 3.8% | DE | 1993-01-01 | 2000-12-31 | 2011a | Manufacture of nuclear fuels | ordinary transforming activity |  | ConvertedDataset | Current |  | ReferenceProduct | uranium, enriched 3.8%, per separative work unit | unit | not mft | allocatable product
4807ae26-7ece-4c85-8897-cd47f79a20f2 | uranium production, centrifuge, enriched 3.8% | DE | 1993-01-01 | 2000-12-31 | 2011a | Manufacture of nuclear fuels | ordinary transforming activity |  | ConvertedDataset | Current |  | ByProduct | waste mineral oil | kg | mft | Waste
4807ae26-7ece-4c85-8897-cd47f79a20f2 | uranium production, centrifuge, enriched 3.8% | DE | 1993-01-01 | 2000-12-31 | 2011a | Manufacture of nuclear fuels | ordinary transforming activity |  | ConvertedDataset | Current |  | ByProduct | spent anion exchange resin from potable water production | kg | mft | Waste
4807ae26-7ece-4c85-8897-cd47f79a20f2 | uranium production, centrifuge, enriched 3.8% | DE | 1993-01-01 | 2000-12-31 | 2011a | Manufacture of nuclear fuels | ordinary transforming activity |  | ConvertedDataset | Current |  | ByProduct | municipal solid waste | kg | mft | Waste
4807ae26-7ece-4c85-8897-cd47f79a20f2 | uranium production, centrifuge, enriched 3.8% | DE | 1993-01-01 | 2000-12-31 | 2011a | Manufacture of nuclear fuels | ordinary transforming activity |  | ConvertedDataset | Current |  | ByProduct | low level radioactive waste | m3 | mft | Waste
48170be5-f530-4153-990d-ea1218a984c3 | wafer factory construction | DE | 2000-01-01 | 2005-12-31 | 4290 | Construction of other civil engineering projects | ordinary transforming activity |  | ConvertedDataset | Current |  | ReferenceProduct | wafer factory | unit | not mft | allocatable product
481b54b9-f445-48d6-97a4-3b453e097867 | electricity production, hydro, reservoir, non-alpine region | TR | 1945-01-01 | 2015-12-31 | 3510 | Electric power generation, transmission and distribution | ordinary transforming activity | child | hydro power | Modern |  | ReferenceProduct | electricity, high voltage | kWh | not mft | allocatable product
481b54b9-f445-48d6-97a4-3b453e097867 | electricity production, hydro, reservoir, non-alpine region | TR | 1945-01-01 | 2015-12-31 | 3510 | Electric power generation, transmission and distribution | ordinary transforming activity | child | hydro power | Modern |  | ByProduct | waste mineral oil | kg | mft | Waste
481b89ad-a5ad-4af4-85ec-0d1dabe78829 | market for electricity, high voltage | CA-BC | 2012-01-01 | 2015-12-31 | 3510 | Electric power generation, transmission and distribution | market activity | child | Canada | Undefined | no | ReferenceProduct | electricity, high voltage | kWh | not mft | allocatable product
481fa39a-4986-4bcc-beea-5c8e1b2a536c | propylene oxide production, liquid | RER | 2000-01-01 | 2000-12-31 | 2011 | Manufacture of basic chemicals | ordinary transforming activity |  | ConvertedDataset | Current |  | ReferenceProduct | propylene oxide, liquid | kg | not mft | allocatable product
482a3883-ef02-435b-adbe-87d7323c9c9b | treatment of wastewater, average, capacity 1.1E10l/year | CA-QC | 1994-01-01 | 2000-12-31 | 3700 | Sewerage | ordinary transforming activity |  | Treatment | Current |  | ReferenceProduct | wastewater, average | m3 | mft | Waste
482a3883-ef02-435b-adbe-87d7323c9c9b | treatment of wastewater, average, capacity 1.1E10l/year | CA-QC | 1994-01-01 | 2000-12-31 | 3700 | Sewerage | ordinary transforming activity |  | Treatment | Current |  | ByProduct | waste graphical paper | kg | mft | Waste
482a3883-ef02-435b-adbe-87d7323c9c9b | treatment of wastewater, average, capacity 1.1E10l/year | CA-QC | 1994-01-01 | 2000-12-31 | 3700 | Sewerage | ordinary transforming activity |  | Treatment | Current |  | ByProduct | waste plastic, mixture | kg | mft | Waste
482a3883-ef02-435b-adbe-87d7323c9c9b | treatment of wastewater, average, capacity 1.1E10l/year | CA-QC | 1994-01-01 | 2000-12-31 | 3700 | Sewerage | ordinary transforming activity |  | Treatment | Current |  | ByProduct | waste cement, hydrated | kg | mft | Waste
482ade94-f5b4-40f6-a836-b0412dc559d0 | zinc-lead mine operation | GLO | 1994-01-01 | 2003-12-31 | 0729 | Mining of other non-ferrous metal ores | ordinary transforming activity |  | ConvertedDataset | Current |  | ReferenceProduct | zinc concentrate | kg | not mft | allocatable product
482ade94-f5b4-40f6-a836-b0412dc559d0 | zinc-lead mine operation | GLO | 1994-01-01 | 2003-12-31 | 0729 | Mining of other non-ferrous metal ores | ordinary transforming activity |  | ConvertedDataset | Current |  | ByProduct | lead concentrate | kg | not mft | allocatable product
482ade94-f5b4-40f6-a836-b0412dc559d0 | zinc-lead mine operation | GLO | 1994-01-01 | 2003-12-31 | 0729 | Mining of other non-ferrous metal ores | ordinary transforming activity |  | ConvertedDataset | Current |  | ByProduct | sulfidic tailing, off-site | kg | mft | Waste
48338c41-15d7-4962-ae51-6c8f023c172a | electricity production, hydro, pumped storage | FR | 1945-01-01 | 2015-12-31 | 3510 | Electric power generation, transmission and distribution | ordinary transforming activity | child | hydro power | Modern |  | ReferenceProduct | electricity, high voltage | kWh | not mft | allocatable product
48338c41-15d7-4962-ae51-6c8f023c172a | electricity production, hydro, pumped storage | FR | 1945-01-01 | 2015-12-31 | 3510 | Electric power generation, transmission and distribution | ordinary transforming activity | child | hydro power | Modern |  | ByProduct | waste mineral oil | kg | mft | Waste
483636ac-d049-4abe-a8a0-7b2042262147 | market for sawnwood, paraná pine from sustainable forest management, kiln dried | GLO | 2011-01-01 | 2011-12-31 | 1610 | Sawmilling and planing of wood | market activity |  | ConvertedDataset | Undefined | no | ReferenceProduct | sawnwood, paraná pine from sustainable forest management, kiln dried | m3 | not mft | allocatable product
483a1894-ba1b-4bbf-94cc-4769d87c4f65 | market for soft solder, Sn97Cu3 | GLO | 2011-01-01 | 2011-12-31 | 2029 | Manufacture of other chemical products n.e.c. | market activity |  | ConvertedDataset | Undefined | no | ReferenceProduct | soft solder, Sn97Cu3 | kg | not mft | allocatable product
483f1ff5-d334-4664-ae77-e7af1442e240 | tap water production, underground water with chemical treatment | Europe without Switzerland | 2012-01-01 | 2012-12-31 | 3600 | Water collection, treatment and supply | ordinary transforming activity | child | single enterprise data | Current |  | ReferenceProduct | tap water | kg | not mft | allocatable product
48457536-ef2f-47f5-8c3e-63a38606ef66 | transport, freight, lorry 3.5-7.5 metric ton, EURO3 | RER | 2009-01-01 | 2013-12-31 | 4923 | Freight transport by road | ordinary transforming activity |  |  | Old |  | ReferenceProduct | transport, freight, lorry 3.5-7.5 metric ton, EURO3 | metric ton*km | not mft | allocatable product
48457536-ef2f-47f5-8c3e-63a38606ef66 | transport, freight, lorry 3.5-7.5 metric ton, EURO3 | RER | 2009-01-01 | 2013-12-31 | 4923 | Freight transport by road | ordinary transforming activity |  |  | Old |  | ByProduct | road wear emissions, lorry | kg | mft | Waste
48457536-ef2f-47f5-8c3e-63a38606ef66 | transport, freight, lorry 3.5-7.5 metric ton, EURO3 | RER | 2009-01-01 | 2013-12-31 | 4923 | Freight transport by road | ordinary transforming activity |  |  | Old |  | ByProduct | tyre wear emissions, lorry | kg | mft | Waste
48457536-ef2f-47f5-8c3e-63a38606ef66 | transport, freight, lorry 3.5-7.5 metric ton, EURO3 | RER | 2009-01-01 | 2013-12-31 | 4923 | Freight transport by road | ordinary transforming activity |  |  | Old |  | ByProduct | brake wear emissions, lorry | kg | mft | Waste
4849e0aa-49b4-4f10-a78e-8e98c7a695f2 | sewer grid construction, 1.6E8l/year, 6 km | GLO | 1996-01-01 | 1996-12-31 | 4220 | Construction of utility projects | ordinary transforming activity |  | ConvertedDataset | Current |  | ReferenceProduct | sewer grid, 1.6E8l/year, 6 km | km | not mft | allocatable product
4849e0aa-49b4-4f10-a78e-8e98c7a695f2 | sewer grid construction, 1.6E8l/year, 6 km | GLO | 1996-01-01 | 1996-12-31 | 4220 | Construction of utility projects | ordinary transforming activity |  | ConvertedDataset | Current |  | ByProduct | waste rubber, unspecified | kg | mft | Waste
4849e0aa-49b4-4f10-a78e-8e98c7a695f2 | sewer grid construction, 1.6E8l/year, 6 km | GLO | 1996-01-01 | 1996-12-31 | 4220 | Construction of utility projects | ordinary transforming activity |  | ConvertedDataset | Current |  | ByProduct | waste polyethylene | kg | mft | Waste
4849e0aa-49b4-4f10-a78e-8e98c7a695f2 | sewer grid construction, 1.6E8l/year, 6 km | GLO | 1996-01-01 | 1996-12-31 | 4220 | Construction of utility projects | ordinary transforming activity |  | ConvertedDataset | Current |  | ByProduct | waste polyvinylchloride | kg | mft | Waste
4849e0aa-49b4-4f10-a78e-8e98c7a695f2 | sewer grid construction, 1.6E8l/year, 6 km | GLO | 1996-01-01 | 1996-12-31 | 4220 | Construction of utility projects | ordinary transforming activity |  | ConvertedDataset | Current |  | ByProduct | waste concrete, not reinforced | kg | mft | Waste
484decfd-70dc-473b-9186-1c24c0d13fa8 | market for land use change, annual crop | RU | 2010-01-01 | 2015-12-31 | 68 | Real estate activities | market activity |  |  | Undefined | no | ReferenceProduct | land use change, annual crop | ha | not mft | allocatable product
4856202d-bede-4313-9598-7c648b163c44 | market for waste polyvinylchloride | Europe without Switzerland | 2011-01-01 | 2011-12-31 | 3821 | Treatment and disposal of non-hazardous waste | market activity |  |  | Undefined | no | ReferenceProduct | waste polyvinylchloride | kg | mft | Waste
48571974-6ae3-423c-87b9-e69225b03cb5 | phenyl isocyanate production | GLO | 2010-01-01 | 2010-12-31 | 2011 | Manufacture of basic chemicals | ordinary transforming activity |  |  | Current |  | ReferenceProduct | phenyl isocyanate | kg | not mft | allocatable product
485997f6-de3a-45a8-82c9-c8709a6bb147 | land use change, annual crop | IL | 2010-01-01 | 2015-12-31 | 68 | Real estate activities | ordinary transforming activity |  | WFLDB | Current |  | ReferenceProduct | land use change, annual crop | ha | not mft | allocatable product
485b4f02-da6f-4307-ad04-05a525fba906 | market for blast furnace | GLO | 2011-01-01 | 2011-12-31 | 2815 | Manufacture of ovens, furnaces and furnace burners | market activity |  | ConvertedDataset | Undefined | no | ReferenceProduct | blast furnace | unit | not mft | allocatable product
48631772-60a6-40d2-a655-e606428d1312 | spiral-seam duct production, steel, DN 400 | RER | 2003-01-01 | 2003-12-31 | 2819 | Manufacture of other general-purpose machinery | ordinary transforming activity |  | ConvertedDataset | Current |  | ReferenceProduct | spiral-seam duct, steel, DN 400 | m | not mft | allocatable product
48687eab-69a6-4231-b017-681fe75a289a | uranium production, centrifuge, enriched 4.2% | DE | 1993-01-01 | 2000-12-31 | 2011a | Manufacture of nuclear fuels | ordinary transforming activity |  | ConvertedDataset | Current |  | ReferenceProduct | uranium, enriched 4.2%, per separative work unit | unit | not mft | allocatable product
48687eab-69a6-4231-b017-681fe75a289a | uranium production, centrifuge, enriched 4.2% | DE | 1993-01-01 | 2000-12-31 | 2011a | Manufacture of nuclear fuels | ordinary transforming activity |  | ConvertedDataset | Current |  | ByProduct | spent anion exchange resin from potable water production | kg | mft | Waste
48687eab-69a6-4231-b017-681fe75a289a | uranium production, centrifuge, enriched 4.2% | DE | 1993-01-01 | 2000-12-31 | 2011a | Manufacture of nuclear fuels | ordinary transforming activity |  | ConvertedDataset | Current |  | ByProduct | low level radioactive waste | m3 | mft | Waste
48687eab-69a6-4231-b017-681fe75a289a | uranium production, centrifuge, enriched 4.2% | DE | 1993-01-01 | 2000-12-31 | 2011a | Manufacture of nuclear fuels | ordinary transforming activity |  | ConvertedDataset | Current |  | ByProduct | waste mineral oil | kg | mft | Waste
48687eab-69a6-4231-b017-681fe75a289a | uranium production, centrifuge, enriched 4.2% | DE | 1993-01-01 | 2000-12-31 | 2011a | Manufacture of nuclear fuels | ordinary transforming activity |  | ConvertedDataset | Current |  | ByProduct | municipal solid waste | kg | mft | Waste
486fc6fd-6f06-4ecc-92f8-47fa424df105 | milking parlour construction | CH | 1994-01-01 | 2002-12-31 | 4100 | Construction of buildings | ordinary transforming activity |  | ConvertedDataset | Current |  | ReferenceProduct | milking parlour | unit | not mft | allocatable product
486fc6fd-6f06-4ecc-92f8-47fa424df105 | milking parlour construction | CH | 1994-01-01 | 2002-12-31 | 4100 | Construction of buildings | ordinary transforming activity |  | ConvertedDataset | Current |  | ByProduct | waste bitumen | kg | mft | Waste
486fc6fd-6f06-4ecc-92f8-47fa424df105 | milking parlour construction | CH | 1994-01-01 | 2002-12-31 | 4100 | Construction of buildings | ordinary transforming activity |  | ConvertedDataset | Current |  | ByProduct | waste sealing sheet, polyvinylchloride | kg | mft | Waste
486fc6fd-6f06-4ecc-92f8-47fa424df105 | milking parlour construction | CH | 1994-01-01 | 2002-12-31 | 4100 | Construction of buildings | ordinary transforming activity |  | ConvertedDataset | Current |  | ByProduct | waste polyurethane foam | kg | mft | Waste
486fc6fd-6f06-4ecc-92f8-47fa424df105 | milking parlour construction | CH | 1994-01-01 | 2002-12-31 | 4100 | Construction of buildings | ordinary transforming activity |  | ConvertedDataset | Current |  | ByProduct | waste glass sheet | kg | mft | Waste
486fc6fd-6f06-4ecc-92f8-47fa424df105 | milking parlour construction | CH | 1994-01-01 | 2002-12-31 | 4100 | Construction of buildings | ordinary transforming activity |  | ConvertedDataset | Current |  | ByProduct | waste bitumen sheet | kg | mft | Waste
486fc6fd-6f06-4ecc-92f8-47fa424df105 | milking parlour construction | CH | 1994-01-01 | 2002-12-31 | 4100 | Construction of buildings | ordinary transforming activity |  | ConvertedDataset | Current |  | ByProduct | waste cement in concrete and mortar | kg | mft | Waste
486fc6fd-6f06-4ecc-92f8-47fa424df105 | milking parlour construction | CH | 1994-01-01 | 2002-12-31 | 4100 | Construction of buildings | ordinary transforming activity |  | ConvertedDataset | Current |  | ByProduct | waste concrete, not reinforced | kg | mft | Waste
486fc6fd-6f06-4ecc-92f8-47fa424df105 | milking parlour construction | CH | 1994-01-01 | 2002-12-31 | 4100 | Construction of buildings | ordinary transforming activity |  | ConvertedDataset | Current |  | ByProduct | waste polyethylene/polypropylene product | kg | mft | Waste
486fc6fd-6f06-4ecc-92f8-47fa424df105 | milking parlour construction | CH | 1994-01-01 | 2002-12-31 | 4100 | Construction of buildings | ordinary transforming activity |  | ConvertedDataset | Current |  | ByProduct | waste brick | kg | mft | Waste
486fc6fd-6f06-4ecc-92f8-47fa424df105 | milking parlour construction | CH | 1994-01-01 | 2002-12-31 | 4100 | Construction of buildings | ordinary transforming activity |  | ConvertedDataset | Current |  | ByProduct | waste bulk iron, excluding reinforcement | kg | mft | Waste
486fc6fd-6f06-4ecc-92f8-47fa424df105 | milking parlour construction | CH | 1994-01-01 | 2002-12-31 | 4100 | Construction of buildings | ordinary transforming activity |  | ConvertedDataset | Current |  | ByProduct | waste mineral wool | kg | mft | Waste
486fc6fd-6f06-4ecc-92f8-47fa424df105 | milking parlour construction | CH | 1994-01-01 | 2002-12-31 | 4100 | Construction of buildings | ordinary transforming activity |  | ConvertedDataset | Current |  | ByProduct | waste polystyrene isolation, flame-retardant | kg | mft | Waste
486fc6fd-6f06-4ecc-92f8-47fa424df105 | milking parlour construction | CH | 1994-01-01 | 2002-12-31 | 4100 | Construction of buildings | ordinary transforming activity |  | ConvertedDataset | Current |  | ByProduct | waste wood, untreated | kg | mft | Waste
486fc6fd-6f06-4ecc-92f8-47fa424df105 | milking parlour construction | CH | 1994-01-01 | 2002-12-31 | 4100 | Construction of buildings | ordinary transforming activity |  | ConvertedDataset | Current |  | ByProduct | waste building wood, chrome preserved | kg | mft | Waste
486fc6fd-6f06-4ecc-92f8-47fa424df105 | milking parlour construction | CH | 1994-01-01 | 2002-12-31 | 4100 | Construction of buildings | ordinary transforming activity |  | ConvertedDataset | Current |  | ByProduct | waste reinforced concrete | kg | mft | Waste
487444bd-76ac-4cbe-8d5f-6e2e43b21275 | phthalimide-compound production | GLO | 2000-01-01 | 2010-12-31 | 2021 | Manufacture of pesticides and other agrochemical products | ordinary transforming activity |  | ConvertedDataset | Current |  | ReferenceProduct | phthalimide-compound | kg | not mft | allocatable product
487444bd-76ac-4cbe-8d5f-6e2e43b21275 | phthalimide-compound production | GLO | 2000-01-01 | 2010-12-31 | 2021 | Manufacture of pesticides and other agrochemical products | ordinary transforming activity |  | ConvertedDataset | Current |  | ByProduct | inert waste, for final disposal | kg | mft | Waste
4876e648-8693-448d-b51e-abfa11dc436c | treatment of lead in car shredder residue, municipal incineration with fly ash extraction | CH | 2006-01-01 | 2012-12-31 | 3821 | Treatment and disposal of non-hazardous waste | ordinary transforming activity |  |  | Current |  | ReferenceProduct | lead in car shredder residue | kg | mft | Waste
4876e648-8693-448d-b51e-abfa11dc436c | treatment of lead in car shredder residue, municipal incineration with fly ash extraction | CH | 2006-01-01 | 2012-12-31 | 3821 | Treatment and disposal of non-hazardous waste | ordinary transforming activity |  |  | Current |  | ByProduct | zinc concentrate | kg | not mft | allocatable product
4876e648-8693-448d-b51e-abfa11dc436c | treatment of lead in car shredder residue, municipal incineration with fly ash extraction | CH | 2006-01-01 | 2012-12-31 | 3821 | Treatment and disposal of non-hazardous waste | ordinary transforming activity |  |  | Current |  | ByProduct | waste cement, hydrated | kg | mft | Waste
4877145d-5039-48be-b661-10ea1c124f53 | market for airport | GLO | 2011-01-01 | 2011-12-31 | 4210 | Construction of roads and railways | market activity |  | ConvertedDataset | Undefined | no | ReferenceProduct | airport | unit | not mft | allocatable product
48787c59-0cee-42aa-8291-bcf9ade5cb1a | electricity production, photovoltaic, 3kWp slanted-roof installation, single-Si, panel, mounted | CN-GD | 2005-01-01 | 2015-12-31 | 3510b | Electric power generation, photovoltaic | ordinary transforming activity | child | photovoltaic power | Current |  | ReferenceProduct | electricity, low voltage | kWh | not mft | allocatable product
48787c59-0cee-42aa-8291-bcf9ade5cb1a | electricity production, photovoltaic, 3kWp slanted-roof installation, single-Si, panel, mounted | CN-GD | 2005-01-01 | 2015-12-31 | 3510b | Electric power generation, photovoltaic | ordinary transforming activity | child | photovoltaic power | Current |  | ByProduct | wastewater, from residence | m3 | mft | Waste
48810667-0d77-41af-a013-a1d5530ef4f7 | market for used air filter in exhaust air valve | CH | 2011-01-01 | 2011-12-31 | 3830 | Materials recovery | market activity |  |  | Undefined | no | ReferenceProduct | used air filter in exhaust air valve | unit | mft | Waste
488349e0-f795-4e55-8324-f345f2f8cbeb | linseed seed production, at farm | GLO | 1996-01-01 | 2012-12-31 | 0111 | Growing of cereals (except rice), leguminous crops and oil seeds | ordinary transforming activity |  | WFLDB | Current |  | ReferenceProduct | linseed seed, at farm | kg | not mft | allocatable product
4889cf59-3ecf-454b-8750-23da73c77491 | wheat seed production, organic, for sowing | CH | 1999-01-01 | 2002-12-31 | 0164 | Seed processing for propagation | ordinary transforming activity |  | ConvertedDataset | Current |  | ReferenceProduct | wheat seed, organic, for sowing | kg | not mft | allocatable product
4890fcb7-f96e-4b23-aa03-12b1c32fa08f | market for floor heating from air-water heat pump | GLO | 1998-01-01 | 2000-12-31 | 3530 | Steam and air conditioning supply | market activity |  |  | Undefined | no | ReferenceProduct | heat, air-water heat pump 10kW | MJ | not mft | allocatable product
48926ac4-bba3-436a-96aa-3abd6fba3c73 | treatment of used cathode ray tube display, manual dismantling | GLO | 2005-01-01 | 2005-12-31 | 3830 | Materials recovery | ordinary transforming activity |  | ConvertedDataset//Treatment | Current |  | ReferenceProduct | used cathode ray tube display | kg | mft | Waste
48926ac4-bba3-436a-96aa-3abd6fba3c73 | treatment of used cathode ray tube display, manual dismantling | GLO | 2005-01-01 | 2005-12-31 | 3830 | Materials recovery | ordinary transforming activity |  | ConvertedDataset//Treatment | Current |  | ByProduct | used cable | kg | mft | Waste
48926ac4-bba3-436a-96aa-3abd6fba3c73 | treatment of used cathode ray tube display, manual dismantling | GLO | 2005-01-01 | 2005-12-31 | 3830 | Materials recovery | ordinary transforming activity |  | ConvertedDataset//Treatment | Current |  | ByProduct | shredder fraction after manual dismantling of used electronic product | kg | mft | Waste
48926ac4-bba3-436a-96aa-3abd6fba3c73 | treatment of used cathode ray tube display, manual dismantling | GLO | 2005-01-01 | 2005-12-31 | 3830 | Materials recovery | ordinary transforming activity |  | ConvertedDataset//Treatment | Current |  | ByProduct | glass from used cathode ray tube | kg | mft | Waste
48926ac4-bba3-436a-96aa-3abd6fba3c73 | treatment of used cathode ray tube display, manual dismantling | GLO | 2005-01-01 | 2005-12-31 | 3830 | Materials recovery | ordinary transforming activity |  | ConvertedDataset//Treatment | Current |  | ByProduct | scrap steel | kg | mft | Waste
48926ac4-bba3-436a-96aa-3abd6fba3c73 | treatment of used cathode ray tube display, manual dismantling | GLO | 2005-01-01 | 2005-12-31 | 3830 | Materials recovery | ordinary transforming activity |  | ConvertedDataset//Treatment | Current |  | ByProduct | waste plastic, consumer electronics | kg | mft | Waste
48926ac4-bba3-436a-96aa-3abd6fba3c73 | treatment of used cathode ray tube display, manual dismantling | GLO | 2005-01-01 | 2005-12-31 | 3830 | Materials recovery | ordinary transforming activity |  | ConvertedDataset//Treatment | Current |  | ByProduct | used printed wiring boards | kg | mft | Waste
48988074-6c4b-45a5-a418-01c2a74d23bc | fuel cell production, polymer electrolyte membrane, 2kW electrical, future | CH | 2000-01-01 | 2005-12-31 | 2790 | Manufacture of other electrical equipment | ordinary transforming activity |  | ConvertedDataset | Current |  | ReferenceProduct | fuel cell, polymer electrolyte membrane, 2kW electrical, future | unit | not mft | allocatable product
48988074-6c4b-45a5-a418-01c2a74d23bc | fuel cell production, polymer electrolyte membrane, 2kW electrical, future | CH | 2000-01-01 | 2005-12-31 | 2790 | Manufacture of other electrical equipment | ordinary transforming activity |  | ConvertedDataset | Current |  | ByProduct | wastewater, from residence | m3 | mft | Waste
48988074-6c4b-45a5-a418-01c2a74d23bc | fuel cell production, polymer electrolyte membrane, 2kW electrical, future | CH | 2000-01-01 | 2005-12-31 | 2790 | Manufacture of other electrical equipment | ordinary transforming activity |  | ConvertedDataset | Current |  | ByProduct | waste polystyrene isolation, flame-retardant | kg | mft | Waste
48988074-6c4b-45a5-a418-01c2a74d23bc | fuel cell production, polymer electrolyte membrane, 2kW electrical, future | CH | 2000-01-01 | 2005-12-31 | 2790 | Manufacture of other electrical equipment | ordinary transforming activity |  | ConvertedDataset | Current |  | ByProduct | waste polyethylene/polypropylene product | kg | mft | Waste
489beea7-09a3-4392-b877-6204eb472424 | market for chimney | GLO | 2011-01-01 | 2011-12-31 | 4390 | Other specialized construction activities | market activity |  | ConvertedDataset | Undefined | no | ReferenceProduct | chimney | m | not mft | allocatable product
48ab61d1-83e4-400f-8842-5d2c8e1dc58e | market for barley grain, feed, Swiss integrated production | GLO | 2011-01-01 | 2011-12-31 | 0111 | Growing of cereals (except rice), leguminous crops and oil seeds | market activity |  | ConvertedDataset | Undefined | no | ReferenceProduct | barley grain, feed, Swiss integrated production | kg | not mft | allocatable product
48b7eee1-7718-4a8a-aa2b-cfe2e6838c69 | electricity production, hydro, reservoir, non-alpine region | CA-NS | 1945-01-01 | 2015-12-31 | 3510 | Electric power generation, transmission and distribution | ordinary transforming activity | child | Canada//hydro power | Modern |  | ReferenceProduct | electricity, high voltage | kWh | not mft | allocatable product
48b7eee1-7718-4a8a-aa2b-cfe2e6838c69 | electricity production, hydro, reservoir, non-alpine region | CA-NS | 1945-01-01 | 2015-12-31 | 3510 | Electric power generation, transmission and distribution | ordinary transforming activity | child | Canada//hydro power | Modern |  | ByProduct | waste mineral oil | kg | mft | Waste
48bb2bfb-5764-46c1-8e5d-121f997bdd7c | heat production, hardwood chips from forest, at furnace 300kW | GLO | 2000-01-01 | 2014-12-31 | 3530 | Steam and air conditioning supply | ordinary transforming activity |  |  | Current |  | ReferenceProduct | heat, district or industrial, other than natural gas | MJ | not mft | allocatable product
48bb2bfb-5764-46c1-8e5d-121f997bdd7c | heat production, hardwood chips from forest, at furnace 300kW | GLO | 2000-01-01 | 2014-12-31 | 3530 | Steam and air conditioning supply | ordinary transforming activity |  |  | Current |  | ByProduct | wood ash mixture, pure | kg | mft | Waste
48dbd767-a3c8-4164-89ba-b13458467479 | market for miscanthus rhizome, for planting | GLO | 2012-01-01 | 2012-12-31 | 0130 | Plant propagation | market activity |  |  | Undefined | no | ReferenceProduct | miscanthus rhizome, for planting | unit | not mft | allocatable product
48ddb72c-0d23-4aec-bbf0-2e570624dd1f | market for extrusion, plastic pipes | GLO | 2011-01-01 | 2011-12-31 | 2220 | Manufacture of plastics products | market activity |  | ConvertedDataset | Undefined | no | ReferenceProduct | extrusion, plastic pipes | kg | not mft | allocatable product
48f85f3e-a31f-43b2-948d-0bf57666097a | transport, passenger train | BE | 2000-01-01 | 2008-12-31 | 4911 | Passenger rail transport, interurban | ordinary transforming activity |  |  | Current |  | ReferenceProduct | transport, passenger train | person*km | not mft | allocatable product
490a8d10-6899-4f3b-b9a6-7aeb1a6a6a71 | market for photovoltaic panel factory | GLO | 2011-01-01 | 2011-12-31 | 4290 | Construction of other civil engineering projects | market activity |  | ConvertedDataset | Undefined | no | ReferenceProduct | photovoltaic panel factory | unit | not mft | allocatable product
490cec2f-dda7-4aec-84eb-77e5118fda8c | catch crop growing, ryegrass-Egyptian&Persian clover-mixture, August-October, organic fertiliser 30 kg N, two cuts | CH | 2011-01-01 | 2011-12-31 | 0161 | Support activities for crop production | ordinary transforming activity |  |  | Current |  | ReferenceProduct | ryegrass-Egyptian&Persian clover-mixture silage | kg | not mft | allocatable product
4911e403-9a30-4aaa-813a-903417cd4888 | heat and power co-generation, wood chips, 6667 kW, state-of-the-art 2014 | HICC | 2010-01-01 | 2015-12-31 | 3530 | Steam and air conditioning supply | ordinary transforming activity | child | with true value//wood power | Modern |  | ReferenceProduct | heat, district or industrial, other than natural gas | MJ | not mft | allocatable product
4911e403-9a30-4aaa-813a-903417cd4888 | heat and power co-generation, wood chips, 6667 kW, state-of-the-art 2014 | HICC | 2010-01-01 | 2015-12-31 | 3530 | Steam and air conditioning supply | ordinary transforming activity | child | with true value//wood power | Modern |  | ByProduct | waste mineral oil | kg | mft | Waste
4911e403-9a30-4aaa-813a-903417cd4888 | heat and power co-generation, wood chips, 6667 kW, state-of-the-art 2014 | HICC | 2010-01-01 | 2015-12-31 | 3530 | Steam and air conditioning supply | ordinary transforming activity | child | with true value//wood power | Modern |  | ByProduct | wood ash mixture, pure | kg | mft | Waste
4911e403-9a30-4aaa-813a-903417cd4888 | heat and power co-generation, wood chips, 6667 kW, state-of-the-art 2014 | HICC | 2010-01-01 | 2015-12-31 | 3530 | Steam and air conditioning supply | ordinary transforming activity | child | with true value//wood power | Modern |  | ByProduct | electricity, high voltage | kWh | not mft | allocatable product
4911e403-9a30-4aaa-813a-903417cd4888 | heat and power co-generation, wood chips, 6667 kW, state-of-the-art 2014 | HICC | 2010-01-01 | 2015-12-31 | 3530 | Steam and air conditioning supply | ordinary transforming activity | child | with true value//wood power | Modern |  | ByProduct | wastewater, average | m3 | mft | Waste
4911e403-9a30-4aaa-813a-903417cd4888 | heat and power co-generation, wood chips, 6667 kW, state-of-the-art 2014 | HICC | 2010-01-01 | 2015-12-31 | 3530 | Steam and air conditioning supply | ordinary transforming activity | child | with true value//wood power | Modern |  | ByProduct | municipal solid waste | kg | mft | Waste
49136754-5b4d-4441-a827-0251252e6284 | peanut seed production, at farm | GLO | 1996-01-01 | 2012-12-31 | 0111 | Growing of cereals (except rice), leguminous crops and oil seeds | ordinary transforming activity |  | WFLDB | Current |  | ReferenceProduct | peanut seed, at farm | kg | not mft | allocatable product
4916aa7d-502f-4a31-890a-43aeb01b0ebc | electricity production, photovoltaic, 3kWp slanted-roof installation, multi-Si, panel, mounted | RO | 2005-01-01 | 2015-12-31 | 3510b | Electric power generation, photovoltaic | ordinary transforming activity | child | photovoltaic power | Current |  | ReferenceProduct | electricity, low voltage | kWh | not mft | allocatable product
4916aa7d-502f-4a31-890a-43aeb01b0ebc | electricity production, photovoltaic, 3kWp slanted-roof installation, multi-Si, panel, mounted | RO | 2005-01-01 | 2015-12-31 | 3510b | Electric power generation, photovoltaic | ordinary transforming activity | child | photovoltaic power | Current |  | ByProduct | wastewater, from residence | m3 | mft | Waste
491b1250-7fd9-43e7-88a3-e4baf2a2cdad | transport, freight, lorry 28 metric ton, vegetable oil methyl ester 100% | CH | 2000-01-01 | 2004-12-31 | 4923 | Freight transport by road | ordinary transforming activity |  |  | Current |  | ReferenceProduct | transport, freight, lorry 28 metric ton, vegetable oil methyl ester 100% | metric ton*km | not mft | allocatable product
491fe3c9-da77-4fb3-a88b-c8c7998bd577 | wastewater treatment facility construction, lagoon, capacity 1.1E10l/year | GLO | 2012-01-01 | 2012-12-31 | 4220 | Construction of utility projects | ordinary transforming activity |  |  | Current |  | ReferenceProduct | wastewater treatment facility, capacity 1.1E10l/year | unit | not mft | allocatable product
491fe3c9-da77-4fb3-a88b-c8c7998bd577 | wastewater treatment facility construction, lagoon, capacity 1.1E10l/year | GLO | 2012-01-01 | 2012-12-31 | 4220 | Construction of utility projects | ordinary transforming activity |  |  | Current |  | ByProduct | iron scrap, unsorted | kg | not mft | Recyclable
491fe3c9-da77-4fb3-a88b-c8c7998bd577 | wastewater treatment facility construction, lagoon, capacity 1.1E10l/year | GLO | 2012-01-01 | 2012-12-31 | 4220 | Construction of utility projects | ordinary transforming activity |  |  | Current |  | ByProduct | scrap steel | kg | mft | Waste
491fe3c9-da77-4fb3-a88b-c8c7998bd577 | wastewater treatment facility construction, lagoon, capacity 1.1E10l/year | GLO | 2012-01-01 | 2012-12-31 | 4220 | Construction of utility projects | ordinary transforming activity |  |  | Current |  | ByProduct | waste plastic, mixture | kg | mft | Waste
491fe3c9-da77-4fb3-a88b-c8c7998bd577 | wastewater treatment facility construction, lagoon, capacity 1.1E10l/year | GLO | 2012-01-01 | 2012-12-31 | 4220 | Construction of utility projects | ordinary transforming activity |  |  | Current |  | ByProduct | waste polyvinylchloride | kg | mft | Waste
491fe3c9-da77-4fb3-a88b-c8c7998bd577 | wastewater treatment facility construction, lagoon, capacity 1.1E10l/year | GLO | 2012-01-01 | 2012-12-31 | 4220 | Construction of utility projects | ordinary transforming activity |  |  | Current |  | ByProduct | waste reinforced concrete | kg | mft | Waste
491fe3c9-da77-4fb3-a88b-c8c7998bd577 | wastewater treatment facility construction, lagoon, capacity 1.1E10l/year | GLO | 2012-01-01 | 2012-12-31 | 4220 | Construction of utility projects | ordinary transforming activity |  |  | Current |  | ByProduct | waste reinforcement steel | kg | mft | Waste
491fe3c9-da77-4fb3-a88b-c8c7998bd577 | wastewater treatment facility construction, lagoon, capacity 1.1E10l/year | GLO | 2012-01-01 | 2012-12-31 | 4220 | Construction of utility projects | ordinary transforming activity |  |  | Current |  | ByProduct | scrap copper | kg | mft | Waste
49208a96-486e-4528-97bb-d14d6366ee2b | laser machining, metal, with YAG-laser, 40W power | GLO | 2006-01-01 | 2007-12-31 | 2592 | Treatment and coating of metals; machining | ordinary transforming activity | parent | ConvertedDataset | Current |  | ReferenceProduct | laser machining, metal, with YAG-laser, 40W power | hour | not mft | allocatable product
49216026-f55c-4263-b76f-798efe521fba | air filter production, decentralized unit, 250 m3/h | RER | 2003-01-01 | 2003-12-31 | 2819 | Manufacture of other general-purpose machinery | ordinary transforming activity |  | ConvertedDataset | Current |  | ReferenceProduct | air filter, decentralized unit, 250 m3/h | unit | not mft | allocatable product
49216026-f55c-4263-b76f-798efe521fba | air filter production, decentralized unit, 250 m3/h | RER | 2003-01-01 | 2003-12-31 | 2819 | Manufacture of other general-purpose machinery | ordinary transforming activity |  | ConvertedDataset | Current |  | ByProduct | waste paperboard | kg | mft | Waste
49216026-f55c-4263-b76f-798efe521fba | air filter production, decentralized unit, 250 m3/h | RER | 2003-01-01 | 2003-12-31 | 2819 | Manufacture of other general-purpose machinery | ordinary transforming activity |  | ConvertedDataset | Current |  | ByProduct | waste polyethylene terephtalate | kg | mft | Waste
4921c1f6-8f5a-4588-998b-da8156b2c364 | electricity production, natural gas, conventional power plant | CN-AH | 1990-01-01 | 2015-12-31 | 3510 | Electric power generation, transmission and distribution | ordinary transforming activity | child | China//natural gas power//fossil fuels | Current |  | ReferenceProduct | electricity, high voltage | kWh | not mft | allocatable product
4921c1f6-8f5a-4588-998b-da8156b2c364 | electricity production, natural gas, conventional power plant | CN-AH | 1990-01-01 | 2015-12-31 | 3510 | Electric power generation, transmission and distribution | ordinary transforming activity | child | China//natural gas power//fossil fuels | Current |  | ByProduct | residue from cooling tower | kg | mft | Waste
49297645-a7cd-4061-ae0e-bd20a3646bc3 | multi-Si wafer production, ribbon | GLO | 2005-01-01 | 2006-12-31 | 2610 | Manufacture of electronic components and boards | ordinary transforming activity |  |  | Current |  | ReferenceProduct | multi-Si wafer, ribbon | m2 | not mft | allocatable product
49297645-a7cd-4061-ae0e-bd20a3646bc3 | multi-Si wafer production, ribbon | GLO | 2005-01-01 | 2006-12-31 | 2610 | Manufacture of electronic components and boards | ordinary transforming activity |  |  | Current |  | ByProduct | waste, from silicon wafer production | kg | mft | Waste
49345459-9ff0-423e-8074-c5b6cfb1cc39 | electricity, high voltage, import from CA-NF | GLO | 2014-01-01 | 2014-12-31 | 3510 | Electric power generation, transmission and distribution | ordinary transforming activity |  | Canada | Current |  | ReferenceProduct | electricity, high voltage | kWh | not mft | allocatable product
493a7381-3715-4b07-8a68-780c5fc101e4 | treatment of waste cement-fibre slab, recycling | CH | 1994-01-01 | 2002-12-31 | 3830 | Materials recovery | ordinary transforming activity |  | ConvertedDataset//Treatment | Current |  | ReferenceProduct | waste cement-fibre slab | kg | mft | Waste
493c0d90-51c3-4c36-a2b9-3ff1ad14ab86 | market for heat, for reuse in municipal waste incineration only | SE | 2008-01-01 | 2012-12-31 | 3821 | Treatment and disposal of non-hazardous waste | market activity | child |  | Undefined | yes | ReferenceProduct | heat, for reuse in municipal waste incineration only | MJ | not mft | allocatable product
493c0d90-51c3-4c36-a2b9-3ff1ad14ab86 | market for heat, for reuse in municipal waste incineration only | SE | 2008-01-01 | 2012-12-31 | 3821 | Treatment and disposal of non-hazardous waste | market activity | child |  | Undefined | yes | ByProduct | heat, for reuse in municipal waste incineration only | MJ | not mft | allocatable product
493d8d68-4c59-47c7-b9ff-3ce450c11bbc | phosgene production, liquid | RER | 2000-01-01 | 2000-12-31 | 2011 | Manufacture of basic chemicals | ordinary transforming activity |  | ConvertedDataset | Current |  | ReferenceProduct | phosgene, liquid | kg | not mft | allocatable product
493e5162-7ff6-4fc0-9045-397417f90953 | building machine production | GLO | 1996-01-01 | 2001-12-31 | 2824 | Manufacture of machinery for mining, quarrying and construction | ordinary transforming activity |  | ConvertedDataset | Current |  | ReferenceProduct | building machine | unit | not mft | allocatable product
4942acab-6b67-415d-bfd2-4670e42c020c | sodium phosphate production | GLO | 1994-01-01 | 1994-12-31 | 2011 | Manufacture of basic chemicals | ordinary transforming activity |  | ConvertedDataset | Current |  | ReferenceProduct | sodium phosphate | kg | not mft | allocatable product
494742d4-e327-4fc6-9080-99bdb079c7c3 | hardwood forestry, azobe, sustainable forest management | CM | 2000-01-01 | 2005-12-31 | 0220 | Logging | ordinary transforming activity |  |  | Current |  | ReferenceProduct | roundwood, azobe from sustainable forest management, under bark | m3 | not mft | allocatable product
494dbb7e-b222-4b8f-993f-d06cba50e40a | magnetite production | GLO | 1994-01-01 | 1996-12-31 | 2022 | Manufacture of paints, varnishes and similar coatings, printing ink and mas | ordinary transforming activity |  | ConvertedDataset | Current |  | ReferenceProduct | magnetite | kg | not mft | allocatable product
494e18a8-f784-4ba1-9f3a-1ba49b401f9c | generator production, 200kW electrical | RER | 1987-01-01 | 2000-12-31 | 2710 | Manufacture of electric motors, generators, transformers and electricity di | ordinary transforming activity |  | ConvertedDataset | Current |  | ReferenceProduct | generator, 200kW electrical | unit | not mft | allocatable product
494e18a8-f784-4ba1-9f3a-1ba49b401f9c | generator production, 200kW electrical | RER | 1987-01-01 | 2000-12-31 | 2710 | Manufacture of electric motors, generators, transformers and electricity di | ordinary transforming activity |  | ConvertedDataset | Current |  | ByProduct | wastewater from pig iron production | m3 | mft | Waste
4951144b-3a8d-4c69-8d53-abfa112b1017 | treatment of lignite ash, municipal incineration | GLO | 2006-01-01 | 2012-12-31 | 3821 | Treatment and disposal of non-hazardous waste | ordinary transforming activity |  |  | Current |  | ReferenceProduct | lignite ash | kg | mft | Waste
4951dfff-1ee6-45c9-8c9d-33b175665ebf | market for wood preservative, organic salt, Cr-free | GLO | 2011-01-01 | 2011-12-31 | 2021 | Manufacture of pesticides and other agrochemical products | market activity |  | ConvertedDataset | Undefined | no | ReferenceProduct | wood preservative, organic salt, Cr-free | kg | not mft | allocatable product
495bac92-f4ab-4ec4-bd15-984a671233fc | market for cyclic N-compound | GLO | 2011-01-01 | 2011-12-31 | 2021 | Manufacture of pesticides and other agrochemical products | market activity |  | ConvertedDataset | Undefined | no | ReferenceProduct | cyclic N-compound | kg | not mft | allocatable product
495cfbf8-0a4e-4071-bb18-2f43cb06f8a3 | wood preservation, spray tunnel/deluging, water-based preservative, indoor use, dry | RER | 2012-01-01 | 2012-12-31 | 1610 | Sawmilling and planing of wood | ordinary transforming activity |  |  | Current |  | ReferenceProduct | wood preservation, spray tunnel/deluging, water-based, indoor use, dry | kg | not mft | allocatable product
495fe057-7aba-48ab-b2f5-ee0f62183983 | market for non-ferrous metal smelter | GLO | 2011-01-01 | 2011-12-31 | 2823 | Manufacture of machinery for metallurgy | market activity |  | ConvertedDataset | Undefined | no | ReferenceProduct | non-ferrous metal smelter | unit | not mft | allocatable product
4963b301-0039-43f8-a5d8-b31a5fab209f | copper carbonate production | RER | 2000-01-01 | 2000-12-31 | 2011 | Manufacture of basic chemicals | ordinary transforming activity |  | ConvertedDataset | Current |  | ReferenceProduct | copper carbonate | kg | not mft | allocatable product
496bc657-2cfc-44dc-8a82-cb258ac2a222 | cadmium sulfide production, semiconductor-grade | GLO | 1981-01-01 | 1999-12-31 | 2011 | Manufacture of basic chemicals | ordinary transforming activity |  | ConvertedDataset | Current |  | ReferenceProduct | cadmium sulfide, semiconductor-grade | kg | not mft | allocatable product
496d3002-6bab-40ef-af65-cf505673096a | market for waste frit from cathode ray tube production | GLO | 2011-01-01 | 2011-12-31 | 3822 | Treatment and disposal of hazardous waste | market activity |  | ConvertedDataset | Undefined | no | ReferenceProduct | waste frit from cathode ray tube production | kg | mft | Waste
496e1a62-1e23-4a0c-b95f-914f29b7b2b3 | heat production, wood chips from industry, at furnace 5000kW, state-of-the-art 2014 | CH | 2014-01-01 | 2014-12-31 | 3530 | Steam and air conditioning supply | ordinary transforming activity |  |  | Modern |  | ReferenceProduct | heat, district or industrial, other than natural gas | MJ | not mft | allocatable product
496e1a62-1e23-4a0c-b95f-914f29b7b2b3 | heat production, wood chips from industry, at furnace 5000kW, state-of-the-art 2014 | CH | 2014-01-01 | 2014-12-31 | 3530 | Steam and air conditioning supply | ordinary transforming activity |  |  | Modern |  | ByProduct | wood ash mixture, pure | kg | mft | Waste
496f72b2-bf19-443a-806a-1ef7e188217b | heavy mineral sand quarry operation | GLO | 2000-01-01 | 2005-12-31 | 0729 | Mining of other non-ferrous metal ores | ordinary transforming activity |  | ConvertedDataset | Current |  | ReferenceProduct | zircon, 50% zirconium | kg | not mft | allocatable product
496f72b2-bf19-443a-806a-1ef7e188217b | heavy mineral sand quarry operation | GLO | 2000-01-01 | 2005-12-31 | 0729 | Mining of other non-ferrous metal ores | ordinary transforming activity |  | ConvertedDataset | Current |  | ByProduct | rutile, 95% titanium dioxide | kg | not mft | allocatable product
496f72b2-bf19-443a-806a-1ef7e188217b | heavy mineral sand quarry operation | GLO | 2000-01-01 | 2005-12-31 | 0729 | Mining of other non-ferrous metal ores | ordinary transforming activity |  | ConvertedDataset | Current |  | ByProduct | ilmenite, 54% titanium dioxide | kg | not mft | allocatable product
49718043-5000-43ff-8692-42d82a1917bb | market for nitrous dioxide | GLO | 2010-01-01 | 2010-12-31 | 2011 | Manufacture of basic chemicals | market activity |  |  | Undefined | no | ReferenceProduct | nitrous dioxide | kg | not mft | allocatable product
49767492-9077-4748-bf15-3b7af742087f | electricity production, photovoltaic, 3kWp slanted-roof installation, single-Si, panel, mounted | CA-NS | 2005-01-01 | 2015-12-31 | 3510b | Electric power generation, photovoltaic | ordinary transforming activity | child | Canada//photovoltaic power | Current |  | ReferenceProduct | electricity, low voltage | kWh | not mft | allocatable product
49767492-9077-4748-bf15-3b7af742087f | electricity production, photovoltaic, 3kWp slanted-roof installation, single-Si, panel, mounted | CA-NS | 2005-01-01 | 2015-12-31 | 3510b | Electric power generation, photovoltaic | ordinary transforming activity | child | Canada//photovoltaic power | Current |  | ByProduct | wastewater, from residence | m3 | mft | Waste
4978bd32-6d3a-4786-8c22-9ff87a4992a6 | uranium fuel element production, enriched 3.8%, for light water reactor | CN | 1980-01-01 | 2000-12-31 | 2011 | Manufacture of basic chemicals | ordinary transforming activity |  | ConvertedDataset | Current |  | ReferenceProduct | uranium, enriched 3.8%, in fuel element for light water reactor | kg | not mft | allocatable product
4978bd32-6d3a-4786-8c22-9ff87a4992a6 | uranium fuel element production, enriched 3.8%, for light water reactor | CN | 1980-01-01 | 2000-12-31 | 2011 | Manufacture of basic chemicals | ordinary transforming activity |  | ConvertedDataset | Current |  | ByProduct | wastewater, unpolluted | m3 | mft | Waste
4978bd32-6d3a-4786-8c22-9ff87a4992a6 | uranium fuel element production, enriched 3.8%, for light water reactor | CN | 1980-01-01 | 2000-12-31 | 2011 | Manufacture of basic chemicals | ordinary transforming activity |  | ConvertedDataset | Current |  | ByProduct | inert waste, for final disposal | kg | mft | Waste
4978bd32-6d3a-4786-8c22-9ff87a4992a6 | uranium fuel element production, enriched 3.8%, for light water reactor | CN | 1980-01-01 | 2000-12-31 | 2011 | Manufacture of basic chemicals | ordinary transforming activity |  | ConvertedDataset | Current |  | ByProduct | low level radioactive waste | m3 | mft | Waste
497b0148-dc41-4c08-827b-6265af5095c0 | fava bean production, Swiss integrated production, at farm | GLO | 1996-01-01 | 2003-12-31 | 0111 | Growing of cereals (except rice), leguminous crops and oil seeds | ordinary transforming activity |  |  | Current |  | ReferenceProduct | fava bean, Swiss integrated production | kg | not mft | allocatable product
498432bd-9d57-4c91-a689-856a5416130a | treatment of used air filter, decentralized unit, 180-250 m3/h | CH | 2000-01-01 | 2000-12-31 | 3830 | Materials recovery | ordinary transforming activity |  | ConvertedDataset//Treatment | Current |  | ReferenceProduct | used air filter decentralized unit, 180-250 m3/h | unit | mft | Waste
498432bd-9d57-4c91-a689-856a5416130a | treatment of used air filter, decentralized unit, 180-250 m3/h | CH | 2000-01-01 | 2000-12-31 | 3830 | Materials recovery | ordinary transforming activity |  | ConvertedDataset//Treatment | Current |  | ByProduct | waste paperboard | kg | mft | Waste
498432bd-9d57-4c91-a689-856a5416130a | treatment of used air filter, decentralized unit, 180-250 m3/h | CH | 2000-01-01 | 2000-12-31 | 3830 | Materials recovery | ordinary transforming activity |  | ConvertedDataset//Treatment | Current |  | ByProduct | waste polyethylene terephtalate | kg | mft | Waste
49865683-7030-4541-819f-47048dba4738 | treatment of non-sulfidic overburden, off-site | GLO | 2003-01-01 | 2003-12-31 | 3822 | Treatment and disposal of hazardous waste | ordinary transforming activity |  | ConvertedDataset//Treatment | Current |  | ReferenceProduct | non-sulfidic overburden, off-site | kg | mft | Waste
498a058a-1334-4710-8d5a-022c25d2f822 | welding, arc, steel | RER | 1997-01-01 | 2002-12-31 | 2592 | Treatment and coating of metals; machining | ordinary transforming activity |  | ConvertedDataset | Current |  | ReferenceProduct | welding, arc, steel | m | not mft | allocatable product
4995b182-f070-4e5a-b843-257ec18cdee3 | ventilation duct production, elbow 90°, steel, 100x50 mm | GLO | 2003-01-01 | 2003-12-31 | 2819 | Manufacture of other general-purpose machinery | ordinary transforming activity |  | ConvertedDataset | Current |  | ReferenceProduct | ventilation duct, elbow 90°, steel, 100x50 mm | unit | not mft | allocatable product
49977fed-b436-4912-9b43-15a76976e5e3 | heat and power co-generation, hard coal | NO | 1980-01-01 | 2015-12-31 | 3510 | Electric power generation, transmission and distribution | ordinary transforming activity | child | hard coal power//fossil fuels//coal power | Modern |  | ReferenceProduct | heat, district or industrial, other than natural gas | MJ | not mft | allocatable product
49977fed-b436-4912-9b43-15a76976e5e3 | heat and power co-generation, hard coal | NO | 1980-01-01 | 2015-12-31 | 3510 | Electric power generation, transmission and distribution | ordinary transforming activity | child | hard coal power//fossil fuels//coal power | Modern |  | ByProduct | hard coal ash | kg | mft | Waste
49977fed-b436-4912-9b43-15a76976e5e3 | heat and power co-generation, hard coal | NO | 1980-01-01 | 2015-12-31 | 3510 | Electric power generation, transmission and distribution | ordinary transforming activity | child | hard coal power//fossil fuels//coal power | Modern |  | ByProduct | residue from cooling tower | kg | mft | Waste
49977fed-b436-4912-9b43-15a76976e5e3 | heat and power co-generation, hard coal | NO | 1980-01-01 | 2015-12-31 | 3510 | Electric power generation, transmission and distribution | ordinary transforming activity | child | hard coal power//fossil fuels//coal power | Modern |  | ByProduct | electricity, high voltage | kWh | not mft | allocatable product
499bd668-082b-4558-9c53-b243b356d465 | market for inert filler | GLO | 2012-01-01 | 2012-12-31 | 2394 | Manufacture of cement, lime and plaster | market activity |  |  | Undefined | no | ReferenceProduct | inert filler | kg | not mft | allocatable product
499eed55-4911-4786-9516-e811716c2827 | transport, freight, inland waterways, barge with reefer, freezing | GLO | 2010-01-01 | 2014-12-31 | 5022 | Inland freight water transport | ordinary transforming activity |  |  | Current |  | ReferenceProduct | transport, freight, inland waterways, barge with reefer, freezing | metric ton*km | not mft | allocatable product
49a02cad-794b-4c13-8ecd-d3bd6a2ac037 | treatment of waste paperboard, sanitary landfill | GLO | 1994-01-01 | 2000-12-31 | 3821 | Treatment and disposal of non-hazardous waste | ordinary transforming activity |  | ConvertedDataset//Treatment | Current |  | ReferenceProduct | waste paperboard | kg | mft | Waste
49a02cad-794b-4c13-8ecd-d3bd6a2ac037 | treatment of waste paperboard, sanitary landfill | GLO | 1994-01-01 | 2000-12-31 | 3821 | Treatment and disposal of non-hazardous waste | ordinary transforming activity |  | ConvertedDataset//Treatment | Current |  | ByProduct | waste cement, hydrated | kg | mft | Waste
49a02cad-794b-4c13-8ecd-d3bd6a2ac037 | treatment of waste paperboard, sanitary landfill | GLO | 1994-01-01 | 2000-12-31 | 3821 | Treatment and disposal of non-hazardous waste | ordinary transforming activity |  | ConvertedDataset//Treatment | Current |  | ByProduct | waste graphical paper | kg | mft | Waste
49a02cad-794b-4c13-8ecd-d3bd6a2ac037 | treatment of waste paperboard, sanitary landfill | GLO | 1994-01-01 | 2000-12-31 | 3821 | Treatment and disposal of non-hazardous waste | ordinary transforming activity |  | ConvertedDataset//Treatment | Current |  | ByProduct | waste plastic, mixture | kg | mft | Waste
49a11bf9-b818-4eb1-986c-719867832c7a | ceramic tile production | GLO | 1998-01-01 | 2002-12-31 | 2392 | Manufacture of clay building materials | ordinary transforming activity |  | ConvertedDataset | Current |  | ReferenceProduct | ceramic tile | kg | not mft | allocatable product
49a11bf9-b818-4eb1-986c-719867832c7a | ceramic tile production | GLO | 1998-01-01 | 2002-12-31 | 2392 | Manufacture of clay building materials | ordinary transforming activity |  | ConvertedDataset | Current |  | ByProduct | wastewater from ceramic production | m3 | mft | Waste
49a11bf9-b818-4eb1-986c-719867832c7a | ceramic tile production | GLO | 1998-01-01 | 2002-12-31 | 2392 | Manufacture of clay building materials | ordinary transforming activity |  | ConvertedDataset | Current |  | ByProduct | hazardous waste, for underground deposit | kg | mft | Waste
49a29809-0b6a-4abd-950f-76bc4af9a162 | market for dipropyl amine | GLO | 2010-01-01 | 2010-12-31 | 2011 | Manufacture of basic chemicals | market activity |  |  | Undefined | no | ReferenceProduct | dipropyl amine | kg | not mft | allocatable product
49b10659-1c35-4aa1-a100-6c1552e819e7 | market for helium, crude | GLO | 2005-01-01 | 2012-12-31 | 20 | Manufacture of chemicals and chemical products | market activity |  | Constrained market | Undefined | yes | ReferenceProduct | helium, crude | kg | not mft | allocatable product
49b10659-1c35-4aa1-a100-6c1552e819e7 | market for helium, crude | GLO | 2005-01-01 | 2012-12-31 | 20 | Manufacture of chemicals and chemical products | market activity |  | Constrained market | Undefined | yes | ByProduct | helium, crude | kg | not mft | allocatable product
49b1cfd4-252c-41e6-a921-1bf39500242d | electricity production, natural gas, conventional power plant | CN-GD | 1990-01-01 | 2015-12-31 | 3510 | Electric power generation, transmission and distribution | ordinary transforming activity | child | China//natural gas power//fossil fuels | Current |  | ReferenceProduct | electricity, high voltage | kWh | not mft | allocatable product
49b1cfd4-252c-41e6-a921-1bf39500242d | electricity production, natural gas, conventional power plant | CN-GD | 1990-01-01 | 2015-12-31 | 3510 | Electric power generation, transmission and distribution | ordinary transforming activity | child | China//natural gas power//fossil fuels | Current |  | ByProduct | residue from cooling tower | kg | mft | Waste
49b429e7-7fb6-4b91-bfaa-835a2261d3c8 | heat production, at hot water tank, solar+electric, flat plate, multiple dwelling | GLO | 2002-01-01 | 2002-12-31 | 3530b | Solar collectors | ordinary transforming activity |  |  | Current |  | ReferenceProduct | heat, solar+electric, multiple-dwelling, for hot water | MJ | not mft | allocatable product
49b90284-7aba-4ad2-addc-35ec8a18376a | market for electricity, low voltage | CA-AB | 2012-01-01 | 2015-12-31 | 3510 | Electric power generation, transmission and distribution | market activity |  | Canada | Undefined | no | ReferenceProduct | electricity, low voltage | kWh | not mft | allocatable product
49b93047-44b3-4951-989b-08db55bb399f | acetamide-anillide-compound production, unspecified | RER | 2000-01-01 | 2010-12-31 | 2021 | Manufacture of pesticides and other agrochemical products | ordinary transforming activity |  | ConvertedDataset | Current |  | ReferenceProduct | acetamide-anillide-compound, unspecified | kg | not mft | allocatable product
49b93047-44b3-4951-989b-08db55bb399f | acetamide-anillide-compound production, unspecified | RER | 2000-01-01 | 2010-12-31 | 2021 | Manufacture of pesticides and other agrochemical products | ordinary transforming activity |  | ConvertedDataset | Current |  | ByProduct | inert waste, for final disposal | kg | mft | Waste
49c574a6-5b03-49a4-be19-bef44c95ff3b | micro gas turbine production, 100kW electrical | CH | 2000-01-01 | 2005-12-31 | 2811 | Manufacture of engines and turbines, except aircraft, vehicle and cycle eng | ordinary transforming activity |  | ConvertedDataset | Current |  | ReferenceProduct | micro gas turbine, 100kW electrical | unit | not mft | allocatable product
49c574a6-5b03-49a4-be19-bef44c95ff3b | micro gas turbine production, 100kW electrical | CH | 2000-01-01 | 2005-12-31 | 2811 | Manufacture of engines and turbines, except aircraft, vehicle and cycle eng | ordinary transforming activity |  | ConvertedDataset | Current |  | ByProduct | waste polyvinylchloride product | kg | mft | Waste
49c574a6-5b03-49a4-be19-bef44c95ff3b | micro gas turbine production, 100kW electrical | CH | 2000-01-01 | 2005-12-31 | 2811 | Manufacture of engines and turbines, except aircraft, vehicle and cycle eng | ordinary transforming activity |  | ConvertedDataset | Current |  | ByProduct | wastewater, from residence | m3 | mft | Waste
49c574a6-5b03-49a4-be19-bef44c95ff3b | micro gas turbine production, 100kW electrical | CH | 2000-01-01 | 2005-12-31 | 2811 | Manufacture of engines and turbines, except aircraft, vehicle and cycle eng | ordinary transforming activity |  | ConvertedDataset | Current |  | ByProduct | waste polyethylene/polypropylene product | kg | mft | Waste
49c8ed15-33e8-4569-8bd5-184c86cf63f9 | tetrafluoroethylene film production, on glass | RER | 2002-01-01 | 2002-12-31 | 2013 | Manufacture of plastics and synthetic rubber in primary forms | ordinary transforming activity |  | ConvertedDataset | Current |  | ReferenceProduct | tetrafluoroethylene film, on glass | kg | not mft | allocatable product
49cbe6ab-8104-4849-9a4c-444dcdcd05a8 | market for electrode, negative, Ni | GLO | 2011-01-01 | 2011-12-31 | 2720 | Manufacture of batteries and accumulators | market activity |  | ConvertedDataset | Undefined | no | ReferenceProduct | electrode, negative, Ni | kg | not mft | allocatable product
49cecd9d-baa8-461e-b6d7-d739a37bc451 | market for fibre cement facing tile, large format | GLO | 2011-01-01 | 2011-12-31 | 2395 | Manufacture of articles of concrete, cement and plaster | market activity |  | ConvertedDataset | Undefined | no | ReferenceProduct | fibre cement facing tile, large format | kg | not mft | allocatable product
49cef16d-f7ce-4a0c-91aa-8f8b62894f5a | market for photovoltaic facade installation, 3kWp, multi-Si, panel, mounted, at building | GLO | 2011-01-01 | 2011-12-31 | 2610 | Manufacture of electronic components and boards | market activity |  | ConvertedDataset | Undefined | no | ReferenceProduct | photovoltaic facade installation, 3kWp, multi-Si, panel, mounted, at building | unit | not mft | allocatable product
49d54e8e-ada1-4e1d-87c6-5d6af8aa01ef | sheep production, for wool | US | 2001-01-01 | 2006-12-31 | 0144 | Raising of sheep and goats | ordinary transforming activity |  |  | Current |  | ReferenceProduct | sheep fleece in the grease | kg | not mft | allocatable product
49d54e8e-ada1-4e1d-87c6-5d6af8aa01ef | sheep production, for wool | US | 2001-01-01 | 2006-12-31 | 0144 | Raising of sheep and goats | ordinary transforming activity |  |  | Current |  | ByProduct | sheep for slaughtering, live weight | kg | not mft | allocatable product
49d9f63c-3870-4897-a4a4-a4843cf59eb3 | road construction | CH | 1990-01-01 | 2000-12-31 | 4210 | Construction of roads and railways | ordinary transforming activity |  |  | Current |  | ReferenceProduct | road | m*year | not mft | allocatable product
49d9f63c-3870-4897-a4a4-a4843cf59eb3 | road construction | CH | 1990-01-01 | 2000-12-31 | 4210 | Construction of roads and railways | ordinary transforming activity |  |  | Current |  | ByProduct | scrap steel | kg | mft | Waste
49d9f63c-3870-4897-a4a4-a4843cf59eb3 | road construction | CH | 1990-01-01 | 2000-12-31 | 4210 | Construction of roads and railways | ordinary transforming activity |  |  | Current |  | ByProduct | inert waste, for final disposal | kg | mft | Waste
49de7e20-daba-44c5-83c2-aa9b072c38d0 | heat production, mixed logs, at furnace 30kW, state-of-the-art 2014 | CH | 2014-01-01 | 2014-12-31 | 3530 | Steam and air conditioning supply | ordinary transforming activity |  |  | Modern |  | ReferenceProduct | heat, central or small-scale, other than natural gas | MJ | not mft | allocatable product
49de7e20-daba-44c5-83c2-aa9b072c38d0 | heat production, mixed logs, at furnace 30kW, state-of-the-art 2014 | CH | 2014-01-01 | 2014-12-31 | 3530 | Steam and air conditioning supply | ordinary transforming activity |  |  | Modern |  | ByProduct | wood ash mixture, pure | kg | mft | Waste
49f1acaa-7f2a-41f0-97d4-2dcc0665d0f3 | market for railway track, for high-speed train | GLO | 2011-01-01 | 2011-12-31 | 4210 | Construction of roads and railways | market activity |  | ConvertedDataset | Undefined | no | ReferenceProduct | railway track, for high-speed train | m*year | not mft | allocatable product
49f3d32a-f649-4dff-a6b5-9f0233cd1348 | ethoxylated alcohol (AE3) production, palm kernel oil | RER | 1992-01-01 | 1995-12-31 | 2023 | Manufacture of soap and detergents, cleaning and polishing preparations, pe | ordinary transforming activity |  | ConvertedDataset | Current |  | ReferenceProduct | ethoxylated alcohol (AE3) | kg | not mft | allocatable product
49fe230b-feff-4c75-b4be-94cb4db47d85 | treatment of used Li-ion battery, pyrometallurgical treatment | GLO | 2005-01-01 | 2005-12-31 | 3830 | Materials recovery | ordinary transforming activity |  | ConvertedDataset | Current |  | ReferenceProduct | used Li-ion battery | kg | mft | Waste
49fe230b-feff-4c75-b4be-94cb4db47d85 | treatment of used Li-ion battery, pyrometallurgical treatment | GLO | 2005-01-01 | 2005-12-31 | 3830 | Materials recovery | ordinary transforming activity |  | ConvertedDataset | Current |  | ByProduct | non-Fe-Co-metals, from used Li-ion battery, pyrometallurgical processing | kg | mft | Waste
49fe230b-feff-4c75-b4be-94cb4db47d85 | treatment of used Li-ion battery, pyrometallurgical treatment | GLO | 2005-01-01 | 2005-12-31 | 3830 | Materials recovery | ordinary transforming activity |  | ConvertedDataset | Current |  | ByProduct | manganese dioxide | kg | not mft | allocatable product
49fe230b-feff-4c75-b4be-94cb4db47d85 | treatment of used Li-ion battery, pyrometallurgical treatment | GLO | 2005-01-01 | 2005-12-31 | 3830 | Materials recovery | ordinary transforming activity |  | ConvertedDataset | Current |  | ByProduct | waste plastic, mixture | kg | mft | Waste
49fe230b-feff-4c75-b4be-94cb4db47d85 | treatment of used Li-ion battery, pyrometallurgical treatment | GLO | 2005-01-01 | 2005-12-31 | 3830 | Materials recovery | ordinary transforming activity |  | ConvertedDataset | Current |  | ByProduct | cobalt | kg | not mft | allocatable product
49fe230b-feff-4c75-b4be-94cb4db47d85 | treatment of used Li-ion battery, pyrometallurgical treatment | GLO | 2005-01-01 | 2005-12-31 | 3830 | Materials recovery | ordinary transforming activity |  | ConvertedDataset | Current |  | ByProduct | iron scrap, unsorted | kg | not mft | Recyclable
49fed6ea-685d-4f4a-a1d1-b751e97b3bea | market for heat carrier liquid, 40% C3H8O2 | CH | 2011-01-01 | 2011-12-31 | 3700 | Sewerage | market activity |  |  | Undefined | no | ReferenceProduct | heat carrier liquid, 40% C3H8O2 | m3 | mft | Waste
4a01cb28-8f18-4ef6-b469-211befd1e841 | benzyl alcohol production | GLO | 1998-01-01 | 2006-12-31 | 2011 | Manufacture of basic chemicals | ordinary transforming activity |  | ConvertedDataset | Current |  | ReferenceProduct | benzyl alcohol | kg | not mft | allocatable product
4a022ab7-4242-47f9-950f-960a001bd56e | concrete production, for building construction, with cement CEM II/A | CH | 2013-01-01 | 2013-12-31 | 2395 | Manufacture of articles of concrete, cement and plaster | ordinary transforming activity |  |  | Current |  | ReferenceProduct | concrete, high exacting requirements | m3 | not mft | allocatable product
4a022ab7-4242-47f9-950f-960a001bd56e | concrete production, for building construction, with cement CEM II/A | CH | 2013-01-01 | 2013-12-31 | 2395 | Manufacture of articles of concrete, cement and plaster | ordinary transforming activity |  |  | Current |  | ByProduct | municipal solid waste | kg | mft | Waste
4a022ab7-4242-47f9-950f-960a001bd56e | concrete production, for building construction, with cement CEM II/A | CH | 2013-01-01 | 2013-12-31 | 2395 | Manufacture of articles of concrete, cement and plaster | ordinary transforming activity |  |  | Current |  | ByProduct | waste concrete | kg | mft | Waste
4a08d4b6-771c-4f5f-a5ed-46623f69f340 | magnesium-alloy production, AZ91, diecasting | RER | 1998-01-01 | 1998-12-31 | 2420 | Manufacture of basic precious and other non-ferrous metals | ordinary transforming activity |  | ConvertedDataset | Current |  | ReferenceProduct | magnesium-alloy, AZ91, diecast | kg | not mft | allocatable product
4a0ca22e-a398-482a-b828-af0a03f91c2c | electricity production, high voltage, for Swiss Federal Railways | CH | 2011-01-01 | 2015-12-31 | 3510 | Electric power generation, transmission and distribution | ordinary transforming activity |  |  | Current |  | ReferenceProduct | electricity, high voltage, for Swiss Federal Railways | kWh | not mft | allocatable product
4a14f3cb-b3c4-4e15-bdfc-8a079ece004e | market for room-connecting overflow element, steel, approx. 40 m3/h | GLO | 2011-01-01 | 2011-12-31 | 2819 | Manufacture of other general-purpose machinery | market activity |  | ConvertedDataset | Undefined | no | ReferenceProduct | room-connecting overflow element, steel, approx. 40 m3/h | unit | not mft | allocatable product
4a1ceafa-e725-46d1-9d59-a99850672c98 | electricity production, photovoltaic, 570kWp open ground installation, multi-Si | CN-XJ | 2008-01-01 | 2015-12-31 | 3510b | Electric power generation, photovoltaic | ordinary transforming activity | child | single enterprise data//photovoltaic power | Current |  | ReferenceProduct | electricity, low voltage | kWh | not mft | allocatable product
4a1ceafa-e725-46d1-9d59-a99850672c98 | electricity production, photovoltaic, 570kWp open ground installation, multi-Si | CN-XJ | 2008-01-01 | 2015-12-31 | 3510b | Electric power generation, photovoltaic | ordinary transforming activity | child | single enterprise data//photovoltaic power | Current |  | ByProduct | wastewater, from residence | m3 | mft | Waste
4a1df92c-374d-4eb6-9e17-b9bf2172c787 | heat and power co-generation, oil | HR | 1980-01-01 | 2015-12-31 | 3510 | Electric power generation, transmission and distribution | ordinary transforming activity | child | oil power//fossil fuels | Current |  | ReferenceProduct | heat, district or industrial, other than natural gas | MJ | not mft | allocatable product
4a1df92c-374d-4eb6-9e17-b9bf2172c787 | heat and power co-generation, oil | HR | 1980-01-01 | 2015-12-31 | 3510 | Electric power generation, transmission and distribution | ordinary transforming activity | child | oil power//fossil fuels | Current |  | ByProduct | fly ash and scrubber sludge | kg | mft | Waste
4a1df92c-374d-4eb6-9e17-b9bf2172c787 | heat and power co-generation, oil | HR | 1980-01-01 | 2015-12-31 | 3510 | Electric power generation, transmission and distribution | ordinary transforming activity | child | oil power//fossil fuels | Current |  | ByProduct | lignite ash | kg | mft | Waste
4a1df92c-374d-4eb6-9e17-b9bf2172c787 | heat and power co-generation, oil | HR | 1980-01-01 | 2015-12-31 | 3510 | Electric power generation, transmission and distribution | ordinary transforming activity | child | oil power//fossil fuels | Current |  | ByProduct | municipal solid waste | kg | mft | Waste
4a1df92c-374d-4eb6-9e17-b9bf2172c787 | heat and power co-generation, oil | HR | 1980-01-01 | 2015-12-31 | 3510 | Electric power generation, transmission and distribution | ordinary transforming activity | child | oil power//fossil fuels | Current |  | ByProduct | waste mineral oil | kg | mft | Waste
4a1df92c-374d-4eb6-9e17-b9bf2172c787 | heat and power co-generation, oil | HR | 1980-01-01 | 2015-12-31 | 3510 | Electric power generation, transmission and distribution | ordinary transforming activity | child | oil power//fossil fuels | Current |  | ByProduct | electricity, high voltage | kWh | not mft | allocatable product
4a1df92c-374d-4eb6-9e17-b9bf2172c787 | heat and power co-generation, oil | HR | 1980-01-01 | 2015-12-31 | 3510 | Electric power generation, transmission and distribution | ordinary transforming activity | child | oil power//fossil fuels | Current |  | ByProduct | bilge oil | kg | mft | Waste
4a1df92c-374d-4eb6-9e17-b9bf2172c787 | heat and power co-generation, oil | HR | 1980-01-01 | 2015-12-31 | 3510 | Electric power generation, transmission and distribution | ordinary transforming activity | child | oil power//fossil fuels | Current |  | ByProduct | residue from cooling tower | kg | mft | Waste
4a23b7e3-c8a2-4d6d-9fce-6d2507b23799 | planing, beam, softwood, u=20% | GLO | 2011-01-01 | 2013-12-31 | 1610 | Sawmilling and planing of wood | ordinary transforming activity | parent |  | Current |  | ReferenceProduct | sawnwood, beam, softwood, dried (u=20%), planed | m3 | not mft | allocatable product
4a23b7e3-c8a2-4d6d-9fce-6d2507b23799 | planing, beam, softwood, u=20% | GLO | 2011-01-01 | 2013-12-31 | 1610 | Sawmilling and planing of wood | ordinary transforming activity | parent |  | Current |  | ByProduct | shavings, softwood, loose, measured as dry mass | kg | mft | allocatable product
4a2b61de-6cb9-477f-a4b2-1f9c0a3ad82c | contouring, bronze | GLO | 1997-01-01 | 2002-12-31 | 2592 | Treatment and coating of metals; machining | ordinary transforming activity | parent | ConvertedDataset | Current |  | ReferenceProduct | contouring, bronze | kg | not mft | allocatable product
4a2b61de-6cb9-477f-a4b2-1f9c0a3ad82c | contouring, bronze | GLO | 1997-01-01 | 2002-12-31 | 2592 | Treatment and coating of metals; machining | ordinary transforming activity | parent | ConvertedDataset | Current |  | ByProduct | dust, unalloyed electric arc furnace steel | kg | mft | Waste
4a2b61de-6cb9-477f-a4b2-1f9c0a3ad82c | contouring, bronze | GLO | 1997-01-01 | 2002-12-31 | 2592 | Treatment and coating of metals; machining | ordinary transforming activity | parent | ConvertedDataset | Current |  | ByProduct | sludge from steel rolling | kg | mft | Waste
4a2f262e-37d6-49a1-bd36-024612db7b28 | goods wagon production | GLO | 1993-01-01 | 1993-12-31 | 3020 | Manufacture of railway locomotives and rolling stock | ordinary transforming activity |  | ConvertedDataset | Current |  | ReferenceProduct | goods wagon | unit | not mft | allocatable product
4a302d64-a298-4990-bc10-e10c76d25475 | market for electric scooter, without battery | GLO | 2012-01-01 | 2012-12-31 | 3091 | Manufacture of motorcycles | market activity |  |  | Undefined | no | ReferenceProduct | electric scooter, without battery | kg | not mft | allocatable product
4a3ef4bc-c2ab-449f-853b-6f1ba9cbf37f | electricity production, nuclear, pressure water reactor | WECC, US only | 1990-01-01 | 2015-12-31 | 3510 | Electric power generation, transmission and distribution | ordinary transforming activity | child | United States//nuclear power | Modern |  | ReferenceProduct | electricity, high voltage | kWh | not mft | allocatable product
4a3ef4bc-c2ab-449f-853b-6f1ba9cbf37f | electricity production, nuclear, pressure water reactor | WECC, US only | 1990-01-01 | 2015-12-31 | 3510 | Electric power generation, transmission and distribution | ordinary transforming activity | child | United States//nuclear power | Modern |  | ByProduct | spent nuclear fuel | kg | mft | Waste
4a3ef4bc-c2ab-449f-853b-6f1ba9cbf37f | electricity production, nuclear, pressure water reactor | WECC, US only | 1990-01-01 | 2015-12-31 | 3510 | Electric power generation, transmission and distribution | ordinary transforming activity | child | United States//nuclear power | Modern |  | ByProduct | low level radioactive waste for final repository | m3 | mft | Waste
4a3ef4bc-c2ab-449f-853b-6f1ba9cbf37f | electricity production, nuclear, pressure water reactor | WECC, US only | 1990-01-01 | 2015-12-31 | 3510 | Electric power generation, transmission and distribution | ordinary transforming activity | child | United States//nuclear power | Modern |  | ByProduct | fly ash and scrubber sludge | kg | mft | Waste
4a3ef4bc-c2ab-449f-853b-6f1ba9cbf37f | electricity production, nuclear, pressure water reactor | WECC, US only | 1990-01-01 | 2015-12-31 | 3510 | Electric power generation, transmission and distribution | ordinary transforming activity | child | United States//nuclear power | Modern |  | ByProduct | low level radioactive waste | m3 | mft | Waste
4a3ef4bc-c2ab-449f-853b-6f1ba9cbf37f | electricity production, nuclear, pressure water reactor | WECC, US only | 1990-01-01 | 2015-12-31 | 3510 | Electric power generation, transmission and distribution | ordinary transforming activity | child | United States//nuclear power | Modern |  | ByProduct | waste mineral oil | kg | mft | Waste
4a3ef4bc-c2ab-449f-853b-6f1ba9cbf37f | electricity production, nuclear, pressure water reactor | WECC, US only | 1990-01-01 | 2015-12-31 | 3510 | Electric power generation, transmission and distribution | ordinary transforming activity | child | United States//nuclear power | Modern |  | ByProduct | hazardous waste, for incineration | kg | mft | Waste
4a3fc664-4032-402f-8b2c-20f07aec88ee | dimethyl sulfoxide production | RER | 2000-01-01 | 2007-12-31 | 2011 | Manufacture of basic chemicals | ordinary transforming activity |  | ConvertedDataset | Current |  | ReferenceProduct | dimethyl sulfoxide | kg | not mft | allocatable product
4a46accc-1933-4437-a5f7-5b0f9fb2fc7a | treatment of low level radioactive waste, surface or trench deposit | GLO | 2000-01-01 | 2000-12-31 | 3822 | Treatment and disposal of hazardous waste | ordinary transforming activity |  | Treatment//ConvertedDataset | Current |  | ReferenceProduct | low level radioactive waste | m3 | mft | Waste
4a4d3579-723f-4f6e-869a-db4d715291c2 | chopping, maize | GLO | 1991-01-01 | 2002-12-31 | 0161 | Support activities for crop production | ordinary transforming activity |  | ConvertedDataset | Current |  | ReferenceProduct | chopping, maize | ha | not mft | allocatable product
4a51725e-209e-4a26-a82f-58d415b2b624 | hardwood forestry, mixed species, sustainable forest management | CH | 2010-01-01 | 2012-12-31 | 0220 | Logging | ordinary transforming activity |  | combined production | Current |  | ReferenceProduct | wood chips, wet, measured as dry mass | kg | not mft | allocatable product
4a51725e-209e-4a26-a82f-58d415b2b624 | hardwood forestry, mixed species, sustainable forest management | CH | 2010-01-01 | 2012-12-31 | 0220 | Logging | ordinary transforming activity |  | combined production | Current |  | ReferenceProduct | cleft timber, measured as dry mass | kg | not mft | allocatable product
4a51725e-209e-4a26-a82f-58d415b2b624 | hardwood forestry, mixed species, sustainable forest management | CH | 2010-01-01 | 2012-12-31 | 0220 | Logging | ordinary transforming activity |  | combined production | Current |  | ReferenceProduct | pulpwood, hardwood, measured as solid wood under bark | m3 | not mft | allocatable product
4a51725e-209e-4a26-a82f-58d415b2b624 | hardwood forestry, mixed species, sustainable forest management | CH | 2010-01-01 | 2012-12-31 | 0220 | Logging | ordinary transforming activity |  | combined production | Current |  | ReferenceProduct | sawlog and veneer log, hardwood, measured as solid wood under bark | m3 | not mft | allocatable product
4a52b072-94a0-49a4-90b4-464f9026b47f | operation, computer, desktop, with cathode ray tube display, standby mode | CH | 2001-01-01 | 2006-12-31 | 8219 | Photocopying, document preparation and other specialized office support act | ordinary transforming activity |  | Operation | Current |  | ReferenceProduct | operation, computer, desktop, with cathode ray tube display, standby mode | hour | not mft | allocatable product
4a5664ad-4eb5-4142-84a0-485322406981 | road vehicle factory construction | GLO | 1990-01-01 | 2000-12-31 | 4100 | Construction of buildings | ordinary transforming activity |  | ConvertedDataset | Current |  | ReferenceProduct | road vehicle factory | unit | not mft | allocatable product
4a5b530d-61f4-48b3-8282-c604ad34c459 | market for hot rolling, steel | GLO | 2011-01-01 | 2011-12-31 | 2410 | Manufacture of basic iron and steel | market activity |  | ConvertedDataset | Undefined | no | ReferenceProduct | hot rolling, steel | kg | not mft | allocatable product
4a5c5754-ec4d-4be1-9691-f3ae9b73f50c | solid bleached board production | GLO | 2000-01-01 | 2000-12-31 | 1701 | Manufacture of pulp, paper and paperboard | ordinary transforming activity | parent | ConvertedDataset | Current |  | ReferenceProduct | solid bleached board | kg | not mft | allocatable product
4a5c5754-ec4d-4be1-9691-f3ae9b73f50c | solid bleached board production | GLO | 2000-01-01 | 2000-12-31 | 1701 | Manufacture of pulp, paper and paperboard | ordinary transforming activity | parent | ConvertedDataset | Current |  | ByProduct | ash from paper production sludge | kg | mft | Waste
4a5c5754-ec4d-4be1-9691-f3ae9b73f50c | solid bleached board production | GLO | 2000-01-01 | 2000-12-31 | 1701 | Manufacture of pulp, paper and paperboard | ordinary transforming activity | parent | ConvertedDataset | Current |  | ByProduct | municipal solid waste | kg | mft | Waste
4a5c5754-ec4d-4be1-9691-f3ae9b73f50c | solid bleached board production | GLO | 2000-01-01 | 2000-12-31 | 1701 | Manufacture of pulp, paper and paperboard | ordinary transforming activity | parent | ConvertedDataset | Current |  | ByProduct | sludge from pulp and paper production | kg | mft | Waste
4a5c5754-ec4d-4be1-9691-f3ae9b73f50c | solid bleached board production | GLO | 2000-01-01 | 2000-12-31 | 1701 | Manufacture of pulp, paper and paperboard | ordinary transforming activity | parent | ConvertedDataset | Current |  | ByProduct | wood ash mixture, pure | kg | mft | Waste
4a5ef778-dd64-420a-8e81-613dc499d071 | treatment of wastewater from cathode ray tube production, capacity 1.1E10l/year | CH | 1994-01-01 | 2000-12-31 | 3700 | Sewerage | ordinary transforming activity |  | Treatment//ConvertedDataset | Current |  | ReferenceProduct | wastewater from cathode ray tube production | m3 | mft | Waste
4a5ef778-dd64-420a-8e81-613dc499d071 | treatment of wastewater from cathode ray tube production, capacity 1.1E10l/year | CH | 1994-01-01 | 2000-12-31 | 3700 | Sewerage | ordinary transforming activity |  | Treatment//ConvertedDataset | Current |  | ByProduct | waste plastic, mixture | kg | mft | Waste
4a5ef778-dd64-420a-8e81-613dc499d071 | treatment of wastewater from cathode ray tube production, capacity 1.1E10l/year | CH | 1994-01-01 | 2000-12-31 | 3700 | Sewerage | ordinary transforming activity |  | Treatment//ConvertedDataset | Current |  | ByProduct | waste cement, hydrated | kg | mft | Waste
4a5ef778-dd64-420a-8e81-613dc499d071 | treatment of wastewater from cathode ray tube production, capacity 1.1E10l/year | CH | 1994-01-01 | 2000-12-31 | 3700 | Sewerage | ordinary transforming activity |  | Treatment//ConvertedDataset | Current |  | ByProduct | waste graphical paper | kg | mft | Waste
4a65405d-402d-44db-ae37-544129fe74ad | treatment of limestone residue, inert material landfill | GLO | 1995-01-01 | 1995-12-31 | 3821 | Treatment and disposal of non-hazardous waste | ordinary transforming activity |  | ConvertedDataset//Treatment | Current |  | ReferenceProduct | limestone residue | kg | mft | Waste
4a7760ef-3521-4c9a-a11e-473a3a9fe5ed | market for waste expanded polystyrene | GLO | 2011-01-01 | 2011-12-31 | 3821 | Treatment and disposal of non-hazardous waste | market activity |  | ConvertedDataset | Undefined | no | ReferenceProduct | waste expanded polystyrene | kg | mft | Waste
4a82896a-40a1-4fb7-a2db-b2fd2c4accae | market for water works, capacity 1.1E10l/year | CH | 2011-01-01 | 2011-12-31 | 4220 | Construction of utility projects | market activity | child |  | Undefined | no | ReferenceProduct | water works, capacity 1.1E10l/year | unit | not mft | allocatable product
4a91ab17-d38d-407d-a6e6-3a5be8f61c01 | cane sugar production with ethanol by-product | BR | 1994-01-01 | 2006-12-31 | 1072 | Manufacture of sugar | ordinary transforming activity |  | ConvertedDataset | Current |  | ReferenceProduct | sugar, from sugarcane | kg | not mft | allocatable product
4a91ab17-d38d-407d-a6e6-3a5be8f61c01 | cane sugar production with ethanol by-product | BR | 1994-01-01 | 2006-12-31 | 1072 | Manufacture of sugar | ordinary transforming activity |  | ConvertedDataset | Current |  | ByProduct | waste mineral oil | kg | mft | Waste
4a91ab17-d38d-407d-a6e6-3a5be8f61c01 | cane sugar production with ethanol by-product | BR | 1994-01-01 | 2006-12-31 | 1072 | Manufacture of sugar | ordinary transforming activity |  | ConvertedDataset | Current |  | ByProduct | vinasse, from fermentation of sugarcane molasses | kg | mft | Recyclable
4a91ab17-d38d-407d-a6e6-3a5be8f61c01 | cane sugar production with ethanol by-product | BR | 1994-01-01 | 2006-12-31 | 1072 | Manufacture of sugar | ordinary transforming activity |  | ConvertedDataset | Current |  | ByProduct | ethanol, without water, in 95% solution state, from fermentation | kg | not mft | allocatable product
4a91ab17-d38d-407d-a6e6-3a5be8f61c01 | cane sugar production with ethanol by-product | BR | 1994-01-01 | 2006-12-31 | 1072 | Manufacture of sugar | ordinary transforming activity |  | ConvertedDataset | Current |  | ByProduct | bagasse, from sugarcane | kg | mft | allocatable product
4a91ab17-d38d-407d-a6e6-3a5be8f61c01 | cane sugar production with ethanol by-product | BR | 1994-01-01 | 2006-12-31 | 1072 | Manufacture of sugar | ordinary transforming activity |  | ConvertedDataset | Current |  | ByProduct | wood ash mixture, pure | kg | mft | Waste
4a91ab17-d38d-407d-a6e6-3a5be8f61c01 | cane sugar production with ethanol by-product | BR | 1994-01-01 | 2006-12-31 | 1072 | Manufacture of sugar | ordinary transforming activity |  | ConvertedDataset | Current |  | ByProduct | electricity, high voltage | kWh | not mft | allocatable product
4a91ab17-d38d-407d-a6e6-3a5be8f61c01 | cane sugar production with ethanol by-product | BR | 1994-01-01 | 2006-12-31 | 1072 | Manufacture of sugar | ordinary transforming activity |  | ConvertedDataset | Current |  | ByProduct | municipal solid waste | kg | mft | Waste
4a91ab17-d38d-407d-a6e6-3a5be8f61c01 | cane sugar production with ethanol by-product | BR | 1994-01-01 | 2006-12-31 | 1072 | Manufacture of sugar | ordinary transforming activity |  | ConvertedDataset | Current |  | ByProduct | wastewater, average | m3 | mft | Waste
4a9848c9-ffab-4e9a-a420-ac33775836a4 | market for barley seed, Swiss integrated production, for sowing | GLO | 2011-01-01 | 2011-12-31 | 0164 | Seed processing for propagation | market activity |  | ConvertedDataset | Undefined | no | ReferenceProduct | barley seed, Swiss integrated production, for sowing | kg | not mft | allocatable product
4a9e86e6-98df-40f6-b744-17e2c3259d85 | market for transport, freight train | US | 2011-01-01 | 2011-12-31 | 4912 | Freight rail transport | market activity |  |  | Undefined | no | ReferenceProduct | transport, freight train | metric ton*km | not mft | allocatable product
4aa465f5-4c67-43cc-b184-5f91d41e59f4 | electric scooter production, without battery | GLO | 2005-01-01 | 2015-12-31 | 3091 | Manufacture of motorcycles | ordinary transforming activity |  |  | Current |  | ReferenceProduct | electric scooter, without battery | kg | not mft | allocatable product
4ab4e0c8-a4ee-4e7f-9fde-abfa117ddcc1 | treatment of waste newspaper, municipal incineration with fly ash extraction | GLO | 2006-01-01 | 2012-12-31 | 3821 | Treatment and disposal of non-hazardous waste | ordinary transforming activity |  |  | Current |  | ReferenceProduct | waste newspaper | kg | mft | Recyclable
4ab4e0c8-a4ee-4e7f-9fde-abfa117ddcc1 | treatment of waste newspaper, municipal incineration with fly ash extraction | GLO | 2006-01-01 | 2012-12-31 | 3821 | Treatment and disposal of non-hazardous waste | ordinary transforming activity |  |  | Current |  | ByProduct | spent activated carbon with mercury | kg | mft | Waste
4ab4e0c8-a4ee-4e7f-9fde-abfa117ddcc1 | treatment of waste newspaper, municipal incineration with fly ash extraction | GLO | 2006-01-01 | 2012-12-31 | 3821 | Treatment and disposal of non-hazardous waste | ordinary transforming activity |  |  | Current |  | ByProduct | waste cement, hydrated | kg | mft | Waste
4ab4e0c8-a4ee-4e7f-9fde-abfa117ddcc1 | treatment of waste newspaper, municipal incineration with fly ash extraction | GLO | 2006-01-01 | 2012-12-31 | 3821 | Treatment and disposal of non-hazardous waste | ordinary transforming activity |  |  | Current |  | ByProduct | electricity, for reuse in municipal waste incineration only | kWh | not mft | allocatable product
4ab4e0c8-a4ee-4e7f-9fde-abfa117ddcc1 | treatment of waste newspaper, municipal incineration with fly ash extraction | GLO | 2006-01-01 | 2012-12-31 | 3821 | Treatment and disposal of non-hazardous waste | ordinary transforming activity |  |  | Current |  | ByProduct | heat, for reuse in municipal waste incineration only | MJ | not mft | allocatable product
4ab4e0c8-a4ee-4e7f-9fde-abfa117ddcc1 | treatment of waste newspaper, municipal incineration with fly ash extraction | GLO | 2006-01-01 | 2012-12-31 | 3821 | Treatment and disposal of non-hazardous waste | ordinary transforming activity |  |  | Current |  | ByProduct | zinc concentrate | kg | not mft | allocatable product
4ab907a1-121a-4dc1-997b-a7ecbc901f62 | market group for electricity, low voltage | UCTE | 2015-01-01 | 2015-12-31 | 3510 | Electric power generation, transmission and distribution | market group |  |  | Current |  | ReferenceProduct | electricity, low voltage | kWh | not mft | allocatable product
4ab958a7-65ae-409f-b0b5-561e4437b2a5 | iodine production | GLO | 2010-01-01 | 2010-12-31 | 2011 | Manufacture of basic chemicals | ordinary transforming activity |  |  | Current |  | ReferenceProduct | iodine | kg | not mft | allocatable product
4ab9848c-4a60-4b37-94b3-affcc711daf6 | cellulose fibre production, inclusive blowing in | CH | 1995-01-01 | 2000-12-31 | 1701 | Manufacture of pulp, paper and paperboard | ordinary transforming activity |  | ConvertedDataset | Current |  | ReferenceProduct | cellulose fibre, inclusive blowing in | kg | not mft | allocatable product
4ab9848c-4a60-4b37-94b3-affcc711daf6 | cellulose fibre production, inclusive blowing in | CH | 1995-01-01 | 2000-12-31 | 1701 | Manufacture of pulp, paper and paperboard | ordinary transforming activity |  | ConvertedDataset | Current |  | ByProduct | waste wood, untreated | kg | mft | Waste
4ab9848c-4a60-4b37-94b3-affcc711daf6 | cellulose fibre production, inclusive blowing in | CH | 1995-01-01 | 2000-12-31 | 1701 | Manufacture of pulp, paper and paperboard | ordinary transforming activity |  | ConvertedDataset | Current |  | ByProduct | municipal solid waste | kg | mft | Waste
4ab9848c-4a60-4b37-94b3-affcc711daf6 | cellulose fibre production, inclusive blowing in | CH | 1995-01-01 | 2000-12-31 | 1701 | Manufacture of pulp, paper and paperboard | ordinary transforming activity |  | ConvertedDataset | Current |  | ByProduct | waste graphical paper | kg | mft | Waste
4ac7716c-35a1-47b5-85d6-a681eac1befb | rape seed production, Swiss integrated production, extensive | GLO | 1996-01-01 | 2003-12-31 | 0111 | Growing of cereals (except rice), leguminous crops and oil seeds | ordinary transforming activity |  |  | Current |  | ReferenceProduct | rape seed, Swiss integrated production | kg | not mft | allocatable product
4ad27e4b-e44c-4295-af07-cf7a73d8ef55 | treatment of used lorry, 28 metric ton | CH | 1990-01-01 | 2000-12-31 | 3830 | Materials recovery | ordinary transforming activity |  | ConvertedDataset//Treatment | Current |  | ReferenceProduct | used lorry, 28 metric ton | unit | mft | Waste
4ad27e4b-e44c-4295-af07-cf7a73d8ef55 | treatment of used lorry, 28 metric ton | CH | 1990-01-01 | 2000-12-31 | 3830 | Materials recovery | ordinary transforming activity |  | ConvertedDataset//Treatment | Current |  | ByProduct | waste emulsion paint | kg | mft | Waste
4ad27e4b-e44c-4295-af07-cf7a73d8ef55 | treatment of used lorry, 28 metric ton | CH | 1990-01-01 | 2000-12-31 | 3830 | Materials recovery | ordinary transforming activity |  | ConvertedDataset//Treatment | Current |  | ByProduct | zinc in car shredder residue | kg | mft | Waste
4ad27e4b-e44c-4295-af07-cf7a73d8ef55 | treatment of used lorry, 28 metric ton | CH | 1990-01-01 | 2000-12-31 | 3830 | Materials recovery | ordinary transforming activity |  | ConvertedDataset//Treatment | Current |  | ByProduct | waste mineral oil | kg | mft | Waste
4ad27e4b-e44c-4295-af07-cf7a73d8ef55 | treatment of used lorry, 28 metric ton | CH | 1990-01-01 | 2000-12-31 | 3830 | Materials recovery | ordinary transforming activity |  | ConvertedDataset//Treatment | Current |  | ByProduct | waste glass | kg | mft | Waste
4ad27e4b-e44c-4295-af07-cf7a73d8ef55 | treatment of used lorry, 28 metric ton | CH | 1990-01-01 | 2000-12-31 | 3830 | Materials recovery | ordinary transforming activity |  | ConvertedDataset//Treatment | Current |  | ByProduct | waste plastic, mixture | kg | mft | Waste
4ad80d1a-63d0-40d8-b4cd-a2f5ee1650c1 | tap water production, direct filtration treatment | Europe without Switzerland | 2012-01-01 | 2012-12-31 | 3600 | Water collection, treatment and supply | ordinary transforming activity | child |  | Current |  | ReferenceProduct | tap water | kg | not mft | allocatable product
4ad80d1a-63d0-40d8-b4cd-a2f5ee1650c1 | tap water production, direct filtration treatment | Europe without Switzerland | 2012-01-01 | 2012-12-31 | 3600 | Water collection, treatment and supply | ordinary transforming activity | child |  | Current |  | ByProduct | wastewater, unpolluted | m3 | mft | Waste
4ad8e0fd-5710-44bc-9e17-c73df396e2fa | printed wiring board production, mounted mainboard, laptop computer, Pb containing | GLO | 2005-01-01 | 2005-12-31 | 2610 | Manufacture of electronic components and boards | ordinary transforming activity |  | ConvertedDataset | Current |  | ReferenceProduct | printed wiring board, mounted mainboard, laptop computer, Pb containing | kg | not mft | allocatable product
4ad8e0fd-5710-44bc-9e17-c73df396e2fa | printed wiring board production, mounted mainboard, laptop computer, Pb containing | GLO | 2005-01-01 | 2005-12-31 | 2610 | Manufacture of electronic components and boards | ordinary transforming activity |  | ConvertedDataset | Current |  | ByProduct | used printed wiring boards | kg | mft | Waste
4ae6f997-e63d-458e-840e-9dd12830343b | electricity production, wind, 1-3MW turbine, onshore | MRO, US only | 2005-01-01 | 2015-12-31 | 3510 | Electric power generation, transmission and distribution | ordinary transforming activity | child | United States//wind power | Modern |  | ReferenceProduct | electricity, high voltage | kWh | not mft | allocatable product
4ae6f997-e63d-458e-840e-9dd12830343b | electricity production, wind, 1-3MW turbine, onshore | MRO, US only | 2005-01-01 | 2015-12-31 | 3510 | Electric power generation, transmission and distribution | ordinary transforming activity | child | United States//wind power | Modern |  | ByProduct | waste mineral oil | kg | mft | Waste
4aed57f4-9d1f-42cd-b0a8-a287b454828a | market for sawnwood, softwood, raw, dried (u=20%) | GLO | 2011-01-01 | 2011-12-31 | 1610 | Sawmilling and planing of wood | market activity |  | ConvertedDataset | Undefined | no | ReferenceProduct | sawnwood, softwood, raw, dried (u=20%) | m3 | not mft | allocatable product
4aed7dff-7732-4f17-92f2-daf30864020b | ethanol production from sweet sorghum | CN | 1992-01-01 | 2006-12-31 | 19a | Liquid and gaseous fuels from biomass | ordinary transforming activity |  | ConvertedDataset | Current |  | ReferenceProduct | ethanol, without water, in 95% solution state, from fermentation | kg | not mft | allocatable product
4aed7dff-7732-4f17-92f2-daf30864020b | ethanol production from sweet sorghum | CN | 1992-01-01 | 2006-12-31 | 19a | Liquid and gaseous fuels from biomass | ordinary transforming activity |  | ConvertedDataset | Current |  | ByProduct | electricity, high voltage | kWh | not mft | allocatable product
4aed7dff-7732-4f17-92f2-daf30864020b | ethanol production from sweet sorghum | CN | 1992-01-01 | 2006-12-31 | 19a | Liquid and gaseous fuels from biomass | ordinary transforming activity |  | ConvertedDataset | Current |  | ByProduct | wood ash mixture, pure | kg | mft | Waste
4aed7dff-7732-4f17-92f2-daf30864020b | ethanol production from sweet sorghum | CN | 1992-01-01 | 2006-12-31 | 19a | Liquid and gaseous fuels from biomass | ordinary transforming activity |  | ConvertedDataset | Current |  | ByProduct | vinasse, from fermentation of sweet sorghum | kg | mft | Recyclable
4aed7dff-7732-4f17-92f2-daf30864020b | ethanol production from sweet sorghum | CN | 1992-01-01 | 2006-12-31 | 19a | Liquid and gaseous fuels from biomass | ordinary transforming activity |  | ConvertedDataset | Current |  | ByProduct | municipal solid waste | kg | mft | Waste
4aed7dff-7732-4f17-92f2-daf30864020b | ethanol production from sweet sorghum | CN | 1992-01-01 | 2006-12-31 | 19a | Liquid and gaseous fuels from biomass | ordinary transforming activity |  | ConvertedDataset | Current |  | ByProduct | bagasse, from sweet sorghum | kg | mft | allocatable product
4aed7dff-7732-4f17-92f2-daf30864020b | ethanol production from sweet sorghum | CN | 1992-01-01 | 2006-12-31 | 19a | Liquid and gaseous fuels from biomass | ordinary transforming activity |  | ConvertedDataset | Current |  | ByProduct | wastewater, average | m3 | mft | Waste
4aed7dff-7732-4f17-92f2-daf30864020b | ethanol production from sweet sorghum | CN | 1992-01-01 | 2006-12-31 | 19a | Liquid and gaseous fuels from biomass | ordinary transforming activity |  | ConvertedDataset | Current |  | ByProduct | waste mineral oil | kg | mft | Waste
4af137b4-0b00-4771-bb7d-ceb78911af60 | clear-cutting, primary forest to arable land, perennial crop | EC | 2010-01-01 | 2015-12-31 | 68 | Real estate activities | ordinary transforming activity |  | WFLDB | Current |  | ReferenceProduct | land tenure, arable land, measured as carbon net primary productivity, perennial crop | kg | not mft | allocatable product
4af5832a-8f8c-4692-9907-72ee88cc3840 | market for p-nitrotoluene | GLO | 2012-01-01 | 2012-12-31 | 2011 | Manufacture of basic chemicals | market activity |  |  | Undefined | no | ReferenceProduct | p-nitrotoluene | kg | not mft | allocatable product
4af6074a-5636-400d-8a92-77006dc49737 | silicon production, single crystal, Czochralski process, electronics | GLO | 1992-01-01 | 2006-12-31 | 2011 | Manufacture of basic chemicals | ordinary transforming activity |  | ConvertedDataset | Current |  | ReferenceProduct | silicon, single crystal, Czochralski process, electronics | kg | not mft | allocatable product
4af6074a-5636-400d-8a92-77006dc49737 | silicon production, single crystal, Czochralski process, electronics | GLO | 1992-01-01 | 2006-12-31 | 2011 | Manufacture of basic chemicals | ordinary transforming activity |  | ConvertedDataset | Current |  | ByProduct | waste, from silicon wafer production, inorganic | kg | mft | Waste
4b006258-4407-470a-87cd-24f1544c5298 | uranium production, diffusion, enriched 3.0% | FR | 1980-01-01 | 2000-12-31 | 2011 | Manufacture of basic chemicals | ordinary transforming activity |  | ConvertedDataset | Current |  | ReferenceProduct | uranium, enriched 3.0%, per separative work unit | unit | not mft | allocatable product
4b006258-4407-470a-87cd-24f1544c5298 | uranium production, diffusion, enriched 3.0% | FR | 1980-01-01 | 2000-12-31 | 2011 | Manufacture of basic chemicals | ordinary transforming activity |  | ConvertedDataset | Current |  | ByProduct | low level radioactive waste | m3 | mft | Waste
4b022b88-58f6-4b92-bab8-37ae086c8a27 | heat production, softwood chips from forest, at furnace 50kW | GLO | 2000-01-01 | 2014-12-31 | 3530 | Steam and air conditioning supply | ordinary transforming activity |  |  | Current |  | ReferenceProduct | heat, central or small-scale, other than natural gas | MJ | not mft | allocatable product
4b022b88-58f6-4b92-bab8-37ae086c8a27 | heat production, softwood chips from forest, at furnace 50kW | GLO | 2000-01-01 | 2014-12-31 | 3530 | Steam and air conditioning supply | ordinary transforming activity |  |  | Current |  | ByProduct | wood ash mixture, pure | kg | mft | Waste
4b025368-3b6e-42eb-8f9f-ea5bac65f145 | market for operation, computer, desktop, office use | GLO | 2012-01-01 | 2012-12-31 | 8219 | Photocopying, document preparation and other specialized office support act | market activity |  |  | Undefined | no | ReferenceProduct | operation, computer, desktop, office use | hour | not mft | allocatable product
4b102c25-9154-4b14-8bd5-b2872b380e5b | electricity voltage transformation from medium to low voltage | CA-ON | 2012-01-01 | 2012-12-31 | 3510 | Electric power generation, transmission and distribution | ordinary transforming activity | child | Canada | Current |  | ReferenceProduct | electricity, low voltage | kWh | not mft | allocatable product
4b173bff-669e-474c-9ea9-51aac8c27dd6 | frit production, for ceramic tile | GLO | 2012-01-01 | 2012-12-31 | 2011 | Manufacture of basic chemicals | ordinary transforming activity |  |  | Current |  | ReferenceProduct | frit, for ceramic tile | kg | not mft | allocatable product
4b1769f1-7909-484e-a47a-3a40b17417ab | softwood forestry, mixed species, boreal forest | CA-QC | 2006-01-01 | 2012-12-31 | 0220 | Logging | ordinary transforming activity |  |  | Current |  | ReferenceProduct | sawlog and veneer log, softwood, measured as solid wood under bark | m3 | not mft | allocatable product
4b18552c-2c64-4e86-8cac-cd5958e34df4 | operation, computer, laptop, standby/sleep mode | Europe without Switzerland | 2001-01-01 | 2006-12-31 | 8219 | Photocopying, document preparation and other specialized office support act | ordinary transforming activity |  | ConvertedDataset//Operation | Current |  | ReferenceProduct | operation, computer, laptop, standby/sleep mode | hour | not mft | allocatable product
4b20c2f5-109a-4c61-ae4c-39c122b922dd | maintenance, passenger car | GLO | 2000-01-01 | 2000-12-31 | 4520 | Maintenance and repair of motor vehicles | ordinary transforming activity |  |  | Current |  | ReferenceProduct | passenger car maintenance | unit | not mft | allocatable product
4b20c2f5-109a-4c61-ae4c-39c122b922dd | maintenance, passenger car | GLO | 2000-01-01 | 2000-12-31 | 4520 | Maintenance and repair of motor vehicles | ordinary transforming activity |  |  | Current |  | ByProduct | waste polyethylene/polypropylene product | kg | mft | Waste
4b20c2f5-109a-4c61-ae4c-39c122b922dd | maintenance, passenger car | GLO | 2000-01-01 | 2000-12-31 | 4520 | Maintenance and repair of motor vehicles | ordinary transforming activity |  |  | Current |  | ByProduct | waste polyethylene | kg | mft | Waste
4b20c2f5-109a-4c61-ae4c-39c122b922dd | maintenance, passenger car | GLO | 2000-01-01 | 2000-12-31 | 4520 | Maintenance and repair of motor vehicles | ordinary transforming activity |  |  | Current |  | ByProduct | used tyre | kg | mft | Waste
4b20c2f5-109a-4c61-ae4c-39c122b922dd | maintenance, passenger car | GLO | 2000-01-01 | 2000-12-31 | 4520 | Maintenance and repair of motor vehicles | ordinary transforming activity |  |  | Current |  | ByProduct | waste mineral oil | kg | mft | Waste
4b20c2f5-109a-4c61-ae4c-39c122b922dd | maintenance, passenger car | GLO | 2000-01-01 | 2000-12-31 | 4520 | Maintenance and repair of motor vehicles | ordinary transforming activity |  |  | Current |  | ByProduct | scrap lead acid battery | kg | mft | Recyclable
4b20c2f5-109a-4c61-ae4c-39c122b922dd | maintenance, passenger car | GLO | 2000-01-01 | 2000-12-31 | 4520 | Maintenance and repair of motor vehicles | ordinary transforming activity |  |  | Current |  | ByProduct | scrap copper | kg | mft | Waste
4b225039-2a56-45f6-be55-c9f20a4dfbc0 | market for grass silage, Swiss integrated production | GLO | 2011-01-01 | 2011-12-31 | 0119 | Growing of other non-perennial crops | market activity |  | ConvertedDataset | Undefined | no | ReferenceProduct | grass silage, Swiss integrated production | kg | not mft | allocatable product
4b27a170-ce58-4a54-b431-65b249a6c450 | refractory production, fireclay, packed | DE | 1999-01-01 | 2001-12-31 | 2391 | Manufacture of refractory products | ordinary transforming activity |  | ConvertedDataset | Current |  | ReferenceProduct | refractory, fireclay, packed | kg | not mft | allocatable product
4b27a170-ce58-4a54-b431-65b249a6c450 | refractory production, fireclay, packed | DE | 1999-01-01 | 2001-12-31 | 2391 | Manufacture of refractory products | ordinary transforming activity |  | ConvertedDataset | Current |  | ByProduct | municipal solid waste | kg | mft | Waste
4b311827-198c-4844-906b-faace0d3be67 | treatment of wastewater, average, capacity 1E9l/year | CA-QC | 1994-01-01 | 2000-12-31 | 3700 | Sewerage | ordinary transforming activity |  | Treatment | Current |  | ReferenceProduct | wastewater, average | m3 | mft | Waste
4b311827-198c-4844-906b-faace0d3be67 | treatment of wastewater, average, capacity 1E9l/year | CA-QC | 1994-01-01 | 2000-12-31 | 3700 | Sewerage | ordinary transforming activity |  | Treatment | Current |  | ByProduct | waste graphical paper | kg | mft | Waste
4b311827-198c-4844-906b-faace0d3be67 | treatment of wastewater, average, capacity 1E9l/year | CA-QC | 1994-01-01 | 2000-12-31 | 3700 | Sewerage | ordinary transforming activity |  | Treatment | Current |  | ByProduct | waste cement, hydrated | kg | mft | Waste
4b311827-198c-4844-906b-faace0d3be67 | treatment of wastewater, average, capacity 1E9l/year | CA-QC | 1994-01-01 | 2000-12-31 | 3700 | Sewerage | ordinary transforming activity |  | Treatment | Current |  | ByProduct | waste plastic, mixture | kg | mft | Waste
4b3c9bc7-975a-4bba-8cb2-abfa11e05a84 | treatment of zinc in car shredder residue, municipal incineration with fly ash extraction | GLO | 2006-01-01 | 2012-12-31 | 3821 | Treatment and disposal of non-hazardous waste | ordinary transforming activity |  |  | Current |  | ReferenceProduct | zinc in car shredder residue | kg | mft | Waste
4b3c9bc7-975a-4bba-8cb2-abfa11e05a84 | treatment of zinc in car shredder residue, municipal incineration with fly ash extraction | GLO | 2006-01-01 | 2012-12-31 | 3821 | Treatment and disposal of non-hazardous waste | ordinary transforming activity |  |  | Current |  | ByProduct | waste cement, hydrated | kg | mft | Waste
4b3c9bc7-975a-4bba-8cb2-abfa11e05a84 | treatment of zinc in car shredder residue, municipal incineration with fly ash extraction | GLO | 2006-01-01 | 2012-12-31 | 3821 | Treatment and disposal of non-hazardous waste | ordinary transforming activity |  |  | Current |  | ByProduct | zinc concentrate | kg | not mft | allocatable product
4b40fd8d-54bb-41a0-84f7-a68774d4c9e3 | market for printed wiring board, through-hole mounted, unspecified, Pb free | GLO | 2011-01-01 | 2011-12-31 | 2610 | Manufacture of electronic components and boards | market activity |  | ConvertedDataset | Undefined | no | ReferenceProduct | printed wiring board, through-hole mounted, unspecified, Pb free | kg | not mft | allocatable product
4b41d9aa-3a5b-4a9c-a32c-f694d711eef3 | compressed air production, 1200 kPa gauge, <30kW, average generation | GLO | 1990-01-01 | 2010-12-31 | 2011 | Manufacture of basic chemicals | ordinary transforming activity |  |  | Current |  | ReferenceProduct | compressed air, 1200 kPa gauge | m3 | not mft | allocatable product
4b41d9aa-3a5b-4a9c-a32c-f694d711eef3 | compressed air production, 1200 kPa gauge, <30kW, average generation | GLO | 1990-01-01 | 2010-12-31 | 2011 | Manufacture of basic chemicals | ordinary transforming activity |  |  | Current |  | ByProduct | waste mineral oil | kg | mft | Waste
4b46d435-f128-4614-81b7-a6b8c903db4b | market for wastewater from concrete production | GLO | 2011-01-01 | 2011-12-31 | 3700 | Sewerage | market activity |  | ConvertedDataset | Undefined | no | ReferenceProduct | wastewater from concrete production | m3 | mft | Waste
4b476419-829a-4bd4-a8f0-af07cb6fdaa3 | electricity production, oil | CN-NX | 1980-01-01 | 2015-12-31 | 3510a | Electric power generation based on liquid fuels | ordinary transforming activity | child | China//fossil fuels//oil power | Current |  | ReferenceProduct | electricity, high voltage | kWh | not mft | allocatable product
4b476419-829a-4bd4-a8f0-af07cb6fdaa3 | electricity production, oil | CN-NX | 1980-01-01 | 2015-12-31 | 3510a | Electric power generation based on liquid fuels | ordinary transforming activity | child | China//fossil fuels//oil power | Current |  | ByProduct | residue from cooling tower | kg | mft | Waste
4b476419-829a-4bd4-a8f0-af07cb6fdaa3 | electricity production, oil | CN-NX | 1980-01-01 | 2015-12-31 | 3510a | Electric power generation based on liquid fuels | ordinary transforming activity | child | China//fossil fuels//oil power | Current |  | ByProduct | fly ash and scrubber sludge | kg | mft | Waste
4b476419-829a-4bd4-a8f0-af07cb6fdaa3 | electricity production, oil | CN-NX | 1980-01-01 | 2015-12-31 | 3510a | Electric power generation based on liquid fuels | ordinary transforming activity | child | China//fossil fuels//oil power | Current |  | ByProduct | bilge oil | kg | mft | Waste
4b476419-829a-4bd4-a8f0-af07cb6fdaa3 | electricity production, oil | CN-NX | 1980-01-01 | 2015-12-31 | 3510a | Electric power generation based on liquid fuels | ordinary transforming activity | child | China//fossil fuels//oil power | Current |  | ByProduct | waste mineral oil | kg | mft | Waste
4b476419-829a-4bd4-a8f0-af07cb6fdaa3 | electricity production, oil | CN-NX | 1980-01-01 | 2015-12-31 | 3510a | Electric power generation based on liquid fuels | ordinary transforming activity | child | China//fossil fuels//oil power | Current |  | ByProduct | municipal solid waste | kg | mft | Waste
4b476419-829a-4bd4-a8f0-af07cb6fdaa3 | electricity production, oil | CN-NX | 1980-01-01 | 2015-12-31 | 3510a | Electric power generation based on liquid fuels | ordinary transforming activity | child | China//fossil fuels//oil power | Current |  | ByProduct | lignite ash | kg | mft | Waste
4b51415b-83a3-494a-a133-fe89ee74cd6e | electricity voltage transformation from high to medium voltage | CY | 2012-01-01 | 2012-12-31 | 3510 | Electric power generation, transmission and distribution | ordinary transforming activity |  |  | Current |  | ReferenceProduct | electricity, medium voltage | kWh | not mft | allocatable product
4b55ebe3-4d3c-497d-99f5-478c60d61ce8 | electricity production, natural gas, conventional power plant | SI | 1990-01-01 | 2015-12-31 | 3510 | Electric power generation, transmission and distribution | ordinary transforming activity | child | natural gas power//fossil fuels | Current |  | ReferenceProduct | electricity, high voltage | kWh | not mft | allocatable product
4b55ebe3-4d3c-497d-99f5-478c60d61ce8 | electricity production, natural gas, conventional power plant | SI | 1990-01-01 | 2015-12-31 | 3510 | Electric power generation, transmission and distribution | ordinary transforming activity | child | natural gas power//fossil fuels | Current |  | ByProduct | residue from cooling tower | kg | mft | Waste
4b58079c-c9b9-4713-b30f-d91b88327d68 | market for energy saving | GLO | 2011-01-01 | 2011-12-31 | 4322 | Plumbing, heat and air-conditioning installation | market activity |  | ConvertedDataset | Undefined | no | ReferenceProduct | energy saving | MJ | not mft | allocatable product
4b5b4672-dbe2-4ff7-a39d-b522ebc1aa35 | switch production, toggle type | CA-QC | 2004-01-01 | 2006-12-31 | 2610 | Manufacture of electronic components and boards | ordinary transforming activity | child | recontextualization | Current |  | ReferenceProduct | switch, toggle type | kg | not mft | allocatable product
4b62f107-6447-4804-894e-b8530c9f37ac | electricity production, oil | CN-GD | 1980-01-01 | 2015-12-31 | 3510a | Electric power generation based on liquid fuels | ordinary transforming activity | child | fossil fuels//oil power | Current |  | ReferenceProduct | electricity, high voltage | kWh | not mft | allocatable product
4b62f107-6447-4804-894e-b8530c9f37ac | electricity production, oil | CN-GD | 1980-01-01 | 2015-12-31 | 3510a | Electric power generation based on liquid fuels | ordinary transforming activity | child | fossil fuels//oil power | Current |  | ByProduct | fly ash and scrubber sludge | kg | mft | Waste
4b62f107-6447-4804-894e-b8530c9f37ac | electricity production, oil | CN-GD | 1980-01-01 | 2015-12-31 | 3510a | Electric power generation based on liquid fuels | ordinary transforming activity | child | fossil fuels//oil power | Current |  | ByProduct | waste mineral oil | kg | mft | Waste
4b62f107-6447-4804-894e-b8530c9f37ac | electricity production, oil | CN-GD | 1980-01-01 | 2015-12-31 | 3510a | Electric power generation based on liquid fuels | ordinary transforming activity | child | fossil fuels//oil power | Current |  | ByProduct | bilge oil | kg | mft | Waste
4b62f107-6447-4804-894e-b8530c9f37ac | electricity production, oil | CN-GD | 1980-01-01 | 2015-12-31 | 3510a | Electric power generation based on liquid fuels | ordinary transforming activity | child | fossil fuels//oil power | Current |  | ByProduct | municipal solid waste | kg | mft | Waste
4b62f107-6447-4804-894e-b8530c9f37ac | electricity production, oil | CN-GD | 1980-01-01 | 2015-12-31 | 3510a | Electric power generation based on liquid fuels | ordinary transforming activity | child | fossil fuels//oil power | Current |  | ByProduct | lignite ash | kg | mft | Waste
4b62f107-6447-4804-894e-b8530c9f37ac | electricity production, oil | CN-GD | 1980-01-01 | 2015-12-31 | 3510a | Electric power generation based on liquid fuels | ordinary transforming activity | child | fossil fuels//oil power | Current |  | ByProduct | residue from cooling tower | kg | mft | Waste
4b639353-8b86-41b5-b4ba-2a01707f5fc4 | market for residual softwood, wet | GLO | 2011-01-01 | 2011-12-31 | 1610 | Sawmilling and planing of wood | market activity |  | ConvertedDataset | Undefined | no | ReferenceProduct | residual softwood, wet | m3 | not mft | allocatable product
4b73ecd0-be9d-494d-8a71-2bda04ce5171 | maintenance, intermodal shipping container, 40-foot, high-cube | GLO | 2010-01-01 | 2014-12-31 | 3315 | Repair of transport equipment, except motor vehicles | ordinary transforming activity |  |  | Current |  | ReferenceProduct | maintenance, intermodal shipping container, 40-foot, high-cube | unit | not mft | allocatable product
4b73ecd0-be9d-494d-8a71-2bda04ce5171 | maintenance, intermodal shipping container, 40-foot, high-cube | GLO | 2010-01-01 | 2014-12-31 | 3315 | Repair of transport equipment, except motor vehicles | ordinary transforming activity |  |  | Current |  | ByProduct | waste mineral oil | kg | mft | Waste
4b73ecd0-be9d-494d-8a71-2bda04ce5171 | maintenance, intermodal shipping container, 40-foot, high-cube | GLO | 2010-01-01 | 2014-12-31 | 3315 | Repair of transport equipment, except motor vehicles | ordinary transforming activity |  |  | Current |  | ByProduct | wastewater, unpolluted | m3 | mft | Waste
4b73ecd0-be9d-494d-8a71-2bda04ce5171 | maintenance, intermodal shipping container, 40-foot, high-cube | GLO | 2010-01-01 | 2014-12-31 | 3315 | Repair of transport equipment, except motor vehicles | ordinary transforming activity |  |  | Current |  | ByProduct | waste rubber, unspecified | kg | mft | Waste
4b73ecd0-be9d-494d-8a71-2bda04ce5171 | maintenance, intermodal shipping container, 40-foot, high-cube | GLO | 2010-01-01 | 2014-12-31 | 3315 | Repair of transport equipment, except motor vehicles | ordinary transforming activity |  |  | Current |  | ByProduct | waste wood, post-consumer | kg | mft | Recyclable
4b73ecd0-be9d-494d-8a71-2bda04ce5171 | maintenance, intermodal shipping container, 40-foot, high-cube | GLO | 2010-01-01 | 2014-12-31 | 3315 | Repair of transport equipment, except motor vehicles | ordinary transforming activity |  |  | Current |  | ByProduct | scrap steel | kg | mft | Waste
4b763f33-6730-45d2-a520-6f8d9e7753bc | oil power plant construction, 500MW | RER | 1983-01-01 | 1989-12-31 | 4220b | Construction of utility projects for electricity production, for liquid fuels | ordinary transforming activity |  | ConvertedDataset | Current |  | ReferenceProduct | oil power plant, 500MW | unit | not mft | allocatable product
4b763f33-6730-45d2-a520-6f8d9e7753bc | oil power plant construction, 500MW | RER | 1983-01-01 | 1989-12-31 | 4220b | Construction of utility projects for electricity production, for liquid fuels | ordinary transforming activity |  | ConvertedDataset | Current |  | ByProduct | waste polyethylene/polypropylene product | kg | mft | Waste
4b763f33-6730-45d2-a520-6f8d9e7753bc | oil power plant construction, 500MW | RER | 1983-01-01 | 1989-12-31 | 4220b | Construction of utility projects for electricity production, for liquid fuels | ordinary transforming activity |  | ConvertedDataset | Current |  | ByProduct | waste mineral wool | kg | mft | Waste
4b763f33-6730-45d2-a520-6f8d9e7753bc | oil power plant construction, 500MW | RER | 1983-01-01 | 1989-12-31 | 4220b | Construction of utility projects for electricity production, for liquid fuels | ordinary transforming activity |  | ConvertedDataset | Current |  | ByProduct | waste cement in concrete and mortar | kg | mft | Waste
4b763f33-6730-45d2-a520-6f8d9e7753bc | oil power plant construction, 500MW | RER | 1983-01-01 | 1989-12-31 | 4220b | Construction of utility projects for electricity production, for liquid fuels | ordinary transforming activity |  | ConvertedDataset | Current |  | ByProduct | waste mineral oil | kg | mft | Waste
4b76d118-925c-487f-90e3-51767636200e | planing, lath, softwood, u=10% | CA-QC | 2011-01-01 | 2013-12-31 | 1610 | Sawmilling and planing of wood | ordinary transforming activity | child | recontextualization | Current |  | ReferenceProduct | sawnwood, lath, softwood, dried (u=10%), planed | m3 | not mft | allocatable product
4b76d118-925c-487f-90e3-51767636200e | planing, lath, softwood, u=10% | CA-QC | 2011-01-01 | 2013-12-31 | 1610 | Sawmilling and planing of wood | ordinary transforming activity | child | recontextualization | Current |  | ByProduct | shavings, softwood, loose, measured as dry mass | kg | mft | allocatable product
4b798d5b-b508-4038-ab5d-04d43985eaf6 | treatment of used exhaust air valve, in-wall housing, plastic/steel, DN 125 | GLO | 2000-01-01 | 2000-12-31 | 3830 | Materials recovery | ordinary transforming activity |  | ConvertedDataset//Treatment | Current |  | ReferenceProduct | used exhaust air valve in-wall housing, plastic/steel | unit | mft | Waste
4b798d5b-b508-4038-ab5d-04d43985eaf6 | treatment of used exhaust air valve, in-wall housing, plastic/steel, DN 125 | GLO | 2000-01-01 | 2000-12-31 | 3830 | Materials recovery | ordinary transforming activity |  | ConvertedDataset//Treatment | Current |  | ByProduct | waste bulk iron, excluding reinforcement | kg | mft | Waste
4b798d5b-b508-4038-ab5d-04d43985eaf6 | treatment of used exhaust air valve, in-wall housing, plastic/steel, DN 125 | GLO | 2000-01-01 | 2000-12-31 | 3830 | Materials recovery | ordinary transforming activity |  | ConvertedDataset//Treatment | Current |  | ByProduct | waste polyvinylchloride product | kg | mft | Waste
4b7db5de-a306-4760-9810-75da957bea63 | electricity production, hydro, run-of-river | CA-NT | 1945-01-01 | 2015-12-31 | 3510 | Electric power generation, transmission and distribution | ordinary transforming activity | child | Canada//hydro power | Modern |  | ReferenceProduct | electricity, high voltage | kWh | not mft | allocatable product
4b7db5de-a306-4760-9810-75da957bea63 | electricity production, hydro, run-of-river | CA-NT | 1945-01-01 | 2015-12-31 | 3510 | Electric power generation, transmission and distribution | ordinary transforming activity | child | Canada//hydro power | Modern |  | ByProduct | waste mineral oil | kg | mft | Waste
4b80f47a-6ed0-4bc0-9d4a-5237222f42d6 | treatment of decarbonising waste, residual material landfill | CH | 1994-01-01 | 2000-12-31 | 3822 | Treatment and disposal of hazardous waste | ordinary transforming activity |  | Treatment//ConvertedDataset | Current |  | ReferenceProduct | decarbonising waste | kg | mft | Waste
4b81f75b-96ff-48a2-ad38-5f26da8042e6 | pendimethalin production | GLO | 2000-01-01 | 2010-12-31 | 2021 | Manufacture of pesticides and other agrochemical products | ordinary transforming activity |  | ConvertedDataset | Current |  | ReferenceProduct | pendimethalin | kg | not mft | allocatable product
4b827b67-3b63-4bdf-b17b-f2959093b718 | market for contouring, bronze | GLO | 2011-01-01 | 2011-12-31 | 2592 | Treatment and coating of metals; machining | market activity |  | ConvertedDataset | Undefined | no | ReferenceProduct | contouring, bronze | kg | not mft | allocatable product
4b87ff7e-ee4d-4475-85c3-fd659959344f | textile production, knit cotton, yarn dyed | GLO | 2005-01-01 | 2009-12-31 | 1391 | Manufacture of knitted and crocheted fabrics | ordinary transforming activity |  |  | Current |  | ReferenceProduct | textile, knit cotton | kg | not mft | allocatable product
4b87ff7e-ee4d-4475-85c3-fd659959344f | textile production, knit cotton, yarn dyed | GLO | 2005-01-01 | 2009-12-31 | 1391 | Manufacture of knitted and crocheted fabrics | ordinary transforming activity |  |  | Current |  | ByProduct | wastewater, average | m3 | mft | Waste
4b87ff7e-ee4d-4475-85c3-fd659959344f | textile production, knit cotton, yarn dyed | GLO | 2005-01-01 | 2009-12-31 | 1391 | Manufacture of knitted and crocheted fabrics | ordinary transforming activity |  |  | Current |  | ByProduct | sodium sulfate, anhydrite | kg | not mft | allocatable product
4b87ff7e-ee4d-4475-85c3-fd659959344f | textile production, knit cotton, yarn dyed | GLO | 2005-01-01 | 2009-12-31 | 1391 | Manufacture of knitted and crocheted fabrics | ordinary transforming activity |  |  | Current |  | ByProduct | waste textile, soiled | kg | mft | Waste
4b8b58f6-1708-49c8-ac17-4c68ffb5ac11 | market for land use change, perennial crop | GLO | 2010-01-01 | 2015-12-31 | 68 | Real estate activities | market activity |  |  | Undefined | no | ReferenceProduct | land use change, perennial crop | ha | not mft | allocatable product
4ba3cf6b-2898-47df-a4d8-168a32e33ebb | market for extrusion, co-extrusion | GLO | 2012-01-01 | 2014-12-31 | 2220 | Manufacture of plastics products | market activity |  |  | Undefined | no | ReferenceProduct | extrusion, co-extrusion | kg | not mft | allocatable product
4ba726ec-616c-45be-a514-c4bc146c3f8d | white asparagus production | PE | 2009-01-01 | 2012-12-31 | 0113 | Growing of vegetables and melons, roots and tubers | ordinary transforming activity |  | WFLDB | Current |  | ReferenceProduct | white asparagus | kg | not mft | allocatable product
4bae9a70-f80e-41fa-8f56-749c2a516bd1 | clear-cutting, grassland to arable land, perennial crop | ID | 2010-01-01 | 2015-12-31 | 68 | Real estate activities | ordinary transforming activity |  | WFLDB | Current |  | ReferenceProduct | land tenure, arable land, measured as carbon net primary productivity, perennial crop | kg | not mft | allocatable product
4bb3d35f-0b50-4477-a93f-7d547ad706e0 | electricity production, photovoltaic, 3kWp slanted-roof installation, single-Si, panel, mounted | DK | 2005-01-01 | 2015-12-31 | 3510b | Electric power generation, photovoltaic | ordinary transforming activity | child | photovoltaic power | Current |  | ReferenceProduct | electricity, low voltage | kWh | not mft | allocatable product
4bb3d35f-0b50-4477-a93f-7d547ad706e0 | electricity production, photovoltaic, 3kWp slanted-roof installation, single-Si, panel, mounted | DK | 2005-01-01 | 2015-12-31 | 3510b | Electric power generation, photovoltaic | ordinary transforming activity | child | photovoltaic power | Current |  | ByProduct | wastewater, from residence | m3 | mft | Waste
4bb652f5-e4d5-4299-8ec5-073b3e6a3e7e | market for sawnwood, board, softwood, dried (u=20%), planed | GLO | 2011-01-01 | 2013-12-31 | 1610 | Sawmilling and planing of wood | market activity |  |  | Undefined | no | ReferenceProduct | sawnwood, board, softwood, dried (u=20%), planed | m3 | not mft | allocatable product
4bb78041-c426-46ca-abd4-211a214d03a3 | electricity production, photovoltaic, 3kWp slanted-roof installation, single-Si, panel, mounted | CY | 2005-01-01 | 2015-12-31 | 3510b | Electric power generation, photovoltaic | ordinary transforming activity | child | photovoltaic power | Current |  | ReferenceProduct | electricity, low voltage | kWh | not mft | allocatable product
4bb78041-c426-46ca-abd4-211a214d03a3 | electricity production, photovoltaic, 3kWp slanted-roof installation, single-Si, panel, mounted | CY | 2005-01-01 | 2015-12-31 | 3510b | Electric power generation, photovoltaic | ordinary transforming activity | child | photovoltaic power | Current |  | ByProduct | wastewater, from residence | m3 | mft | Waste
4bbaaf9f-4207-403f-aa88-094e58410b4e | electricity, high voltage, import from ES | PT | 2012-01-01 | 2012-12-31 | 3510 | Electric power generation, transmission and distribution | ordinary transforming activity |  |  | Current |  | ReferenceProduct | electricity, high voltage | kWh | not mft | allocatable product
4bcf21c4-3e41-4d2f-b5af-48901046029f | market for gallium, semiconductor-grade | GLO | 2011-01-01 | 2011-12-31 | 2011 | Manufacture of basic chemicals | market activity |  | ConvertedDataset | Undefined | no | ReferenceProduct | gallium, semiconductor-grade | kg | not mft | allocatable product
4bd287f4-cff7-4cd2-860f-f36475d2be70 | electricity production, photovoltaic, 3kWp slanted-roof installation, multi-Si, panel, mounted | CN-QH | 2005-01-01 | 2015-12-31 | 3510b | Electric power generation, photovoltaic | ordinary transforming activity | child | China//photovoltaic power | Current |  | ReferenceProduct | electricity, low voltage | kWh | not mft | allocatable product
4bd287f4-cff7-4cd2-860f-f36475d2be70 | electricity production, photovoltaic, 3kWp slanted-roof installation, multi-Si, panel, mounted | CN-QH | 2005-01-01 | 2015-12-31 | 3510b | Electric power generation, photovoltaic | ordinary transforming activity | child | China//photovoltaic power | Current |  | ByProduct | wastewater, from residence | m3 | mft | Waste
4bd78576-4d18-422c-a65f-2d9a25a9a78e | wheat production, Swiss integrated production, intensive | CH | 1996-01-01 | 2003-12-31 | 0111 | Growing of cereals (except rice), leguminous crops and oil seeds | ordinary transforming activity |  | ConvertedDataset | Current |  | ReferenceProduct | wheat grain, Swiss integrated production | kg | not mft | allocatable product
4bd78576-4d18-422c-a65f-2d9a25a9a78e | wheat production, Swiss integrated production, intensive | CH | 1996-01-01 | 2003-12-31 | 0111 | Growing of cereals (except rice), leguminous crops and oil seeds | ordinary transforming activity |  | ConvertedDataset | Current |  | ByProduct | straw | kg | not mft | allocatable product
4bda4d4b-fd18-4cf1-a097-0ebf26de3575 | anaerobic digestion of manure | GLO | 2009-01-01 | 2009-12-31 | 3821 | Treatment and disposal of non-hazardous waste | ordinary transforming activity |  |  | Current |  | ReferenceProduct | biogas | m3 | not mft | allocatable product
4bda4d4b-fd18-4cf1-a097-0ebf26de3575 | anaerobic digestion of manure | GLO | 2009-01-01 | 2009-12-31 | 3821 | Treatment and disposal of non-hazardous waste | ordinary transforming activity |  |  | Current |  | ByProduct | digester sludge | kg | mft | Recyclable
4be1cd3c-3721-4b6a-a4c2-aee57b1bf0a6 | vanilla seedling production, for planting | GLO | 2009-01-01 | 2012-12-31 | 0130 | Plant propagation | ordinary transforming activity |  | WFLDB | Current |  | ReferenceProduct | vanilla seedling, for planting | unit | not mft | allocatable product
4be3984b-8b0b-43db-be4c-970a551daa25 | infrastructure construction, for regional distribution of oil product | GLO | 1991-01-01 | 1992-12-31 | 4290a | Construction of infrastructure for petroleum refining and distribution | ordinary transforming activity |  | ConvertedDataset | Current |  | ReferenceProduct | infrastructure, for regional distribution of oil product | unit | not mft | allocatable product
4be3984b-8b0b-43db-be4c-970a551daa25 | infrastructure construction, for regional distribution of oil product | GLO | 1991-01-01 | 1992-12-31 | 4290a | Construction of infrastructure for petroleum refining and distribution | ordinary transforming activity |  | ConvertedDataset | Current |  | ByProduct | waste concrete | kg | mft | Waste
4be3984b-8b0b-43db-be4c-970a551daa25 | infrastructure construction, for regional distribution of oil product | GLO | 1991-01-01 | 1992-12-31 | 4290a | Construction of infrastructure for petroleum refining and distribution | ordinary transforming activity |  | ConvertedDataset | Current |  | ByProduct | waste asphalt | kg | mft | Waste
4be3984b-8b0b-43db-be4c-970a551daa25 | infrastructure construction, for regional distribution of oil product | GLO | 1991-01-01 | 1992-12-31 | 4290a | Construction of infrastructure for petroleum refining and distribution | ordinary transforming activity |  | ConvertedDataset | Current |  | ByProduct | waste bitumen | kg | mft | Waste
4bf1e306-4798-4090-b7c8-dcd11414df0b | market for silicon carbide | GLO | 2011-01-01 | 2011-12-31 | 2391 | Manufacture of refractory products | market activity |  | ConvertedDataset | Undefined | no | ReferenceProduct | silicon carbide | kg | not mft | allocatable product
4c03de47-ee5f-4256-acea-9809088bcc3a | nutrient supply from poultry manure, dried | GLO | 2001-01-01 | 2002-12-31 | 0161 | Support activities for crop production | ordinary transforming activity |  |  | Current |  | ReferenceProduct | nitrogen fertiliser, as N | kg | not mft | allocatable product
4c03de47-ee5f-4256-acea-9809088bcc3a | nutrient supply from poultry manure, dried | GLO | 2001-01-01 | 2002-12-31 | 0161 | Support activities for crop production | ordinary transforming activity |  |  | Current |  | ByProduct | potassium fertiliser, as K2O | kg | not mft | allocatable product
4c03de47-ee5f-4256-acea-9809088bcc3a | nutrient supply from poultry manure, dried | GLO | 2001-01-01 | 2002-12-31 | 0161 | Support activities for crop production | ordinary transforming activity |  |  | Current |  | ByProduct | phosphate fertiliser, as P2O5 | kg | not mft | allocatable product
4c0d4f67-caac-4264-aab8-a25126ca5101 | electricity production, hydro, run-of-river | DK | 1945-01-01 | 2015-12-31 | 3510 | Electric power generation, transmission and distribution | ordinary transforming activity | child | hydro power | Modern |  | ReferenceProduct | electricity, high voltage | kWh | not mft | allocatable product
4c0d4f67-caac-4264-aab8-a25126ca5101 | electricity production, hydro, run-of-river | DK | 1945-01-01 | 2015-12-31 | 3510 | Electric power generation, transmission and distribution | ordinary transforming activity | child | hydro power | Modern |  | ByProduct | waste mineral oil | kg | mft | Waste
4c136464-046a-4c2e-8662-d7c7fe6098e7 | market for wood chipping, industrial residual wood, stationary electric chipper | GLO | 2011-01-01 | 2011-12-31 | 1610 | Sawmilling and planing of wood | market activity |  | ConvertedDataset | Undefined | no | ReferenceProduct | wood chipping, industrial residual wood, stationary electric chipper | kg | not mft | allocatable product
4c1491e7-b243-4dab-a932-028c1b384d79 | land use change, perennial crop | CI | 2010-01-01 | 2015-12-31 | 68 | Real estate activities | ordinary transforming activity |  | WFLDB | Current |  | ReferenceProduct | land use change, perennial crop | ha | not mft | allocatable product
4c162608-97c5-4f20-9381-b302e9feff93 | market for kraft paper, bleached | GLO | 2011-01-01 | 2011-12-31 | 1701 | Manufacture of pulp, paper and paperboard | market activity |  | ConvertedDataset | Undefined | no | ReferenceProduct | kraft paper, bleached | kg | not mft | allocatable product
4c198150-bc4d-4ff1-9e03-8cb25ab88972 | light clay brick production | GLO | 1992-01-01 | 1995-12-31 | 2392 | Manufacture of clay building materials | ordinary transforming activity |  | ConvertedDataset | Current |  | ReferenceProduct | light clay brick | kg | not mft | allocatable product
4c198150-bc4d-4ff1-9e03-8cb25ab88972 | light clay brick production | GLO | 1992-01-01 | 1995-12-31 | 2392 | Manufacture of clay building materials | ordinary transforming activity |  | ConvertedDataset | Current |  | ByProduct | inert waste, for final disposal | kg | mft | Waste
4c1a21f7-5884-4230-bb54-addc57870e4d | transport, freight train, electricity | GLO | 1999-01-01 | 2004-12-31 | 4912 | Freight rail transport | ordinary transforming activity |  |  | Current |  | ReferenceProduct | transport, freight train | metric ton*km | not mft | allocatable product
4c24027d-ecb1-4353-abf1-df253cbdb0b9 | market for petroleum | GLO | 2011-01-01 | 2011-12-31 | 0610 | Extraction of crude petroleum | market activity |  |  | Undefined | no | ReferenceProduct | petroleum | kg | not mft | allocatable product
4c241529-e846-4751-85f8-c3322a18c0e6 | market for electricity, low voltage | MT | 2012-01-01 | 2015-12-31 | 3510b | Electric power generation, photovoltaic | market activity |  |  | Undefined | no | ReferenceProduct | electricity, low voltage | kWh | not mft | allocatable product
4c2b2d77-b4fd-443a-95d9-e71355901b39 | market for waste emulsion paint, on wall | GLO | 2011-01-01 | 2011-12-31 | 3821 | Treatment and disposal of non-hazardous waste | market activity |  | ConvertedDataset | Undefined | no | ReferenceProduct | waste emulsion paint, on wall | kg | mft | Waste
4c2c2fc2-98e3-426e-b3f7-42e25e935e44 | market for vinyl acetate | GLO | 2011-01-01 | 2011-12-31 | 2013 | Manufacture of plastics and synthetic rubber in primary forms | market activity |  | ConvertedDataset | Undefined | no | ReferenceProduct | vinyl acetate | kg | not mft | allocatable product
4c2dcb91-e117-4ded-ab35-6c2911271934 | market for battery, NiMH, rechargeable, prismatic | GLO | 2011-01-01 | 2011-12-31 | 2720 | Manufacture of batteries and accumulators | market activity |  | ConvertedDataset | Undefined | no | ReferenceProduct | battery, NiMH, rechargeable, prismatic | kg | not mft | allocatable product
4c385c94-89df-4c87-8abd-7c24f5a00b4e | treatment of waste brick, sorting plant | CH | 1994-01-01 | 2002-12-31 | 3830 | Materials recovery | ordinary transforming activity |  | ConvertedDataset//Treatment | Current |  | ReferenceProduct | waste brick | kg | mft | Waste
4c385c94-89df-4c87-8abd-7c24f5a00b4e | treatment of waste brick, sorting plant | CH | 1994-01-01 | 2002-12-31 | 3830 | Materials recovery | ordinary transforming activity |  | ConvertedDataset//Treatment | Current |  | ByProduct | inert waste | kg | mft | Waste
4c3c8d95-a567-47c1-9832-daf4faf86f83 | treatment of used glider, passenger car, shredding | GLO | 2005-01-01 | 2005-12-31 | 3830 | Materials recovery | ordinary transforming activity |  | Treatment | Current |  | ReferenceProduct | used glider, passenger car | kg | mft | Waste
4c3c8d95-a567-47c1-9832-daf4faf86f83 | treatment of used glider, passenger car, shredding | GLO | 2005-01-01 | 2005-12-31 | 3830 | Materials recovery | ordinary transforming activity |  | Treatment | Current |  | ByProduct | aluminium scrap, post-consumer | kg | mft | Recyclable
4c3c8d95-a567-47c1-9832-daf4faf86f83 | treatment of used glider, passenger car, shredding | GLO | 2005-01-01 | 2005-12-31 | 3830 | Materials recovery | ordinary transforming activity |  | Treatment | Current |  | ByProduct | waste plastic, mixture | kg | mft | Waste
4c3c8d95-a567-47c1-9832-daf4faf86f83 | treatment of used glider, passenger car, shredding | GLO | 2005-01-01 | 2005-12-31 | 3830 | Materials recovery | ordinary transforming activity |  | Treatment | Current |  | ByProduct | residue from shredder fraction from manual dismantling | kg | mft | Waste
4c3c8d95-a567-47c1-9832-daf4faf86f83 | treatment of used glider, passenger car, shredding | GLO | 2005-01-01 | 2005-12-31 | 3830 | Materials recovery | ordinary transforming activity |  | Treatment | Current |  | ByProduct | copper scrap, sorted, pressed | kg | mft | Recyclable
4c3c8d95-a567-47c1-9832-daf4faf86f83 | treatment of used glider, passenger car, shredding | GLO | 2005-01-01 | 2005-12-31 | 3830 | Materials recovery | ordinary transforming activity |  | Treatment | Current |  | ByProduct | iron scrap, unsorted | kg | not mft | Recyclable
4c3def92-e4b5-40c9-8135-8ac008b28b2b | tillage, harrowing, by rotary harrow | GLO | 1991-01-01 | 2002-12-31 | 0161 | Support activities for crop production | ordinary transforming activity |  | ConvertedDataset | Current |  | ReferenceProduct | tillage, harrowing, by rotary harrow | ha | not mft | allocatable product
4c4c456e-2725-451f-bf0e-738c6cc0f119 | market for transport, freight, lorry with refrigeration machine, 3.5-7.5 ton, EURO3, carbon dioxide, liquid refr(...)_11 | GLO | 2010-01-01 | 2014-12-31 | 4923 | Freight transport by road | market activity |  |  | Undefined | no | ReferenceProduct | transport, freight, lorry with refrigeration machine, 3.5-7.5 ton, EURO3, carbon dioxide, liquid refrigerant, freezing | metric ton*km | not mft | allocatable product
4c5768dd-8f74-4362-a811-aed26f274301 | natural gas, high pressure, import from NO | SE | 2001-01-01 | 2001-12-31 | 3520 | Manufacture of gas; distribution of gaseous fuels through mains | ordinary transforming activity |  |  | Current |  | ReferenceProduct | natural gas, high pressure | m3 | not mft | allocatable product
4c5866bb-607b-4c61-a13d-2de2e16ece86 | market for electricity, low voltage | CA-MB | 2012-01-01 | 2015-12-31 | 3510 | Electric power generation, transmission and distribution | market activity |  | Canada | Undefined | no | ReferenceProduct | electricity, low voltage | kWh | not mft | allocatable product
4c6585d1-cb00-40fe-9af6-ceb038c75dfc | hardwood forestry, beech, sustainable forest management | DE | 2010-01-01 | 2012-12-31 | 0220 | Logging | ordinary transforming activity |  | combined production | Current |  | ReferenceProduct | wood chips, wet, measured as dry mass | kg | not mft | allocatable product
4c6585d1-cb00-40fe-9af6-ceb038c75dfc | hardwood forestry, beech, sustainable forest management | DE | 2010-01-01 | 2012-12-31 | 0220 | Logging | ordinary transforming activity |  | combined production | Current |  | ReferenceProduct | cleft timber, measured as dry mass | kg | not mft | allocatable product
4c6585d1-cb00-40fe-9af6-ceb038c75dfc | hardwood forestry, beech, sustainable forest management | DE | 2010-01-01 | 2012-12-31 | 0220 | Logging | ordinary transforming activity |  | combined production | Current |  | ReferenceProduct | sawlog and veneer log, hardwood, measured as solid wood under bark | m3 | not mft | allocatable product
4c6585d1-cb00-40fe-9af6-ceb038c75dfc | hardwood forestry, beech, sustainable forest management | DE | 2010-01-01 | 2012-12-31 | 0220 | Logging | ordinary transforming activity |  | combined production | Current |  | ReferenceProduct | pulpwood, hardwood, measured as solid wood under bark | m3 | not mft | allocatable product
4c677fa4-f6ce-4f8a-a187-bb78696c5d44 | market for heat, for reuse in municipal waste incineration only | FR | 2008-01-01 | 2012-12-31 | 3821 | Treatment and disposal of non-hazardous waste | market activity | child |  | Undefined | yes | ReferenceProduct | heat, for reuse in municipal waste incineration only | MJ | not mft | allocatable product
4c677fa4-f6ce-4f8a-a187-bb78696c5d44 | market for heat, for reuse in municipal waste incineration only | FR | 2008-01-01 | 2012-12-31 | 3821 | Treatment and disposal of non-hazardous waste | market activity | child |  | Undefined | yes | ByProduct | heat, for reuse in municipal waste incineration only | MJ | not mft | allocatable product
4c6c1f01-c67c-4666-bbe6-cfdb62cbab08 | heat and power co-generation unit construction, 160kW electrical, components for electricity only | GLO | 1987-01-01 | 2000-12-31 | 2710 | Manufacture of electric motors, generators, transformers and electricity di | ordinary transforming activity |  | ConvertedDataset | Current |  | ReferenceProduct | heat and power co-generation unit, 160kW electrical, components for electricity only | unit | not mft | allocatable product
4c6c9a68-ebd8-4288-8f0b-ea93bcd545d6 | cationic resin production | CH | 1997-01-01 | 2002-12-31 | 2013 | Manufacture of plastics and synthetic rubber in primary forms | ordinary transforming activity |  | ConvertedDataset | Current |  | ReferenceProduct | cationic resin | kg | not mft | allocatable product
4c6c9a68-ebd8-4288-8f0b-ea93bcd545d6 | cationic resin production | CH | 1997-01-01 | 2002-12-31 | 2013 | Manufacture of plastics and synthetic rubber in primary forms | ordinary transforming activity |  | ConvertedDataset | Current |  | ByProduct | waste polystyrene | kg | mft | Waste
4c7068a4-8f53-4210-8a12-bb2c266f310b | fuel cell production, stack solid oxide, 125kW electrical, future | GLO | 2000-01-01 | 2005-12-31 | 2790 | Manufacture of other electrical equipment | ordinary transforming activity |  | ConvertedDataset | Current |  | ReferenceProduct | fuel cell, stack solid oxide, 125kW electrical, future | unit | not mft | allocatable product
4c7068a4-8f53-4210-8a12-bb2c266f310b | fuel cell production, stack solid oxide, 125kW electrical, future | GLO | 2000-01-01 | 2005-12-31 | 2790 | Manufacture of other electrical equipment | ordinary transforming activity |  | ConvertedDataset | Current |  | ByProduct | inert waste, for final disposal | kg | mft | Waste
4c749f19-9e5d-445b-93bd-1b4a8d261115 | market for electrode, positive, LaNi5 | GLO | 2011-01-01 | 2011-12-31 | 2720 | Manufacture of batteries and accumulators | market activity |  | ConvertedDataset | Undefined | no | ReferenceProduct | electrode, positive, LaNi5 | kg | not mft | allocatable product
4c7652bd-891f-4a5d-a26b-ef8112256a8b | market for cable yarding | GLO | 2012-01-01 | 2012-12-31 | 0220 | Logging | market activity |  |  | Undefined | no | ReferenceProduct | cable yarding | hour | not mft | allocatable product
4c78c5cd-a5e1-4ef4-9f77-caf5ea38f84a | viscose production | GLO | 1997-01-01 | 2007-12-31 | 2030 | Manufacture of man-made fibres | ordinary transforming activity |  | ConvertedDataset | Current |  | ReferenceProduct | viscose fibre | kg | not mft | allocatable product
4c78c5cd-a5e1-4ef4-9f77-caf5ea38f84a | viscose production | GLO | 1997-01-01 | 2007-12-31 | 2030 | Manufacture of man-made fibres | ordinary transforming activity |  | ConvertedDataset | Current |  | ByProduct | municipal solid waste | kg | mft | Waste
4c78c5cd-a5e1-4ef4-9f77-caf5ea38f84a | viscose production | GLO | 1997-01-01 | 2007-12-31 | 2030 | Manufacture of man-made fibres | ordinary transforming activity |  | ConvertedDataset | Current |  | ByProduct | wastewater, average | m3 | mft | Waste
4c78c5cd-a5e1-4ef4-9f77-caf5ea38f84a | viscose production | GLO | 1997-01-01 | 2007-12-31 | 2030 | Manufacture of man-made fibres | ordinary transforming activity |  | ConvertedDataset | Current |  | ByProduct | hazardous waste, for incineration | kg | mft | Waste
4c78c5cd-a5e1-4ef4-9f77-caf5ea38f84a | viscose production | GLO | 1997-01-01 | 2007-12-31 | 2030 | Manufacture of man-made fibres | ordinary transforming activity |  | ConvertedDataset | Current |  | ByProduct | sulfuric acid | kg | not mft | allocatable product
4c78c5cd-a5e1-4ef4-9f77-caf5ea38f84a | viscose production | GLO | 1997-01-01 | 2007-12-31 | 2030 | Manufacture of man-made fibres | ordinary transforming activity |  | ConvertedDataset | Current |  | ByProduct | sodium sulfate, anhydrite | kg | not mft | allocatable product
4c8d7c55-98ec-48b6-a86a-78ff29d92064 | electricity production, hydro, run-of-river | CA-MB | 1945-01-01 | 2015-12-31 | 3510 | Electric power generation, transmission and distribution | ordinary transforming activity | child | Canada//hydro power | Modern |  | ReferenceProduct | electricity, high voltage | kWh | not mft | allocatable product
4c8d7c55-98ec-48b6-a86a-78ff29d92064 | electricity production, hydro, run-of-river | CA-MB | 1945-01-01 | 2015-12-31 | 3510 | Electric power generation, transmission and distribution | ordinary transforming activity | child | Canada//hydro power | Modern |  | ByProduct | waste mineral oil | kg | mft | Waste
4c8decea-cc96-4ba3-b33b-db2a999036a0 | cheese production, soft, from cow milk | GLO | 2007-01-01 | 2014-12-31 | 1050 | Manufacture of dairy products | ordinary transforming activity |  |  | Current |  | ReferenceProduct | cheese, from cow milk, fresh, unripened | kg | not mft | allocatable product
4c8decea-cc96-4ba3-b33b-db2a999036a0 | cheese production, soft, from cow milk | GLO | 2007-01-01 | 2014-12-31 | 1050 | Manufacture of dairy products | ordinary transforming activity |  |  | Current |  | ByProduct | whey | kg | not mft | allocatable product
4c8decea-cc96-4ba3-b33b-db2a999036a0 | cheese production, soft, from cow milk | GLO | 2007-01-01 | 2014-12-31 | 1050 | Manufacture of dairy products | ordinary transforming activity |  |  | Current |  | ByProduct | wastewater from potato starch production | m3 | mft | Waste
4c8decea-cc96-4ba3-b33b-db2a999036a0 | cheese production, soft, from cow milk | GLO | 2007-01-01 | 2014-12-31 | 1050 | Manufacture of dairy products | ordinary transforming activity |  |  | Current |  | ByProduct | biowaste | kg | mft | Waste
4c97cd1e-8f27-4589-a7d6-e24b5313f2b1 | treatment of waste vapour barrier, flame-retarded, municipal incineration | CH | 1994-01-01 | 2000-12-31 | 3821 | Treatment and disposal of non-hazardous waste | ordinary transforming activity |  | Treatment//ConvertedDataset | Outdated |  | ReferenceProduct | waste vapour barrier, flame-retarded | kg | mft | Waste
4c97cd1e-8f27-4589-a7d6-e24b5313f2b1 | treatment of waste vapour barrier, flame-retarded, municipal incineration | CH | 1994-01-01 | 2000-12-31 | 3821 | Treatment and disposal of non-hazardous waste | ordinary transforming activity |  | Treatment//ConvertedDataset | Outdated |  | ByProduct | waste cement, hydrated | kg | mft | Waste
4c9b7d17-3cd1-4cdd-8bd2-ca2e44e00086 | market for used cathode ray tube display | GLO | 2011-01-01 | 2011-12-31 | 3830 | Materials recovery | market activity |  | ConvertedDataset | Undefined | no | ReferenceProduct | used cathode ray tube display | kg | mft | Waste
4c9bff05-d0ab-4174-9099-31eb00664e9f | market for land use change, annual crop | IL | 2010-01-01 | 2015-12-31 | 68 | Real estate activities | market activity |  |  | Undefined | no | ReferenceProduct | land use change, annual crop | ha | not mft | allocatable product
4ca2c86f-c410-4407-9968-8162f85ee1ac | nuclear power plant construction, pressure water reactor 1000MW | US | 1979-01-01 | 2006-12-31 | 4220a | Construction of utility projects for electricity production, except for liquid fuels | ordinary transforming activity |  | ConvertedDataset | Current |  | ReferenceProduct | nuclear power plant, pressure water reactor 1000MW | unit | not mft | allocatable product
4ca2c86f-c410-4407-9968-8162f85ee1ac | nuclear power plant construction, pressure water reactor 1000MW | US | 1979-01-01 | 2006-12-31 | 4220a | Construction of utility projects for electricity production, except for liquid fuels | ordinary transforming activity |  | ConvertedDataset | Current |  | ByProduct | inert waste, for final disposal | kg | mft | Waste
4ca2f025-1f87-4b3f-827d-bde5b2ec44b5 | packaging glass production, white | RER w/o CH+DE | 2000-01-01 | 2000-12-31 | 2310 | Manufacture of glass and glass products | ordinary transforming activity |  | ConvertedDataset | Old |  | ReferenceProduct | packaging glass, white | kg | not mft | allocatable product
4ca2f025-1f87-4b3f-827d-bde5b2ec44b5 | packaging glass production, white | RER w/o CH+DE | 2000-01-01 | 2000-12-31 | 2310 | Manufacture of glass and glass products | ordinary transforming activity |  | ConvertedDataset | Old |  | ByProduct | municipal solid waste | kg | mft | Waste
4ca2f025-1f87-4b3f-827d-bde5b2ec44b5 | packaging glass production, white | RER w/o CH+DE | 2000-01-01 | 2000-12-31 | 2310 | Manufacture of glass and glass products | ordinary transforming activity |  | ConvertedDataset | Old |  | ByProduct | wastewater from glass production | m3 | mft | Waste
4ca3dbfd-c7d6-455f-94da-8cfe04986ea1 | chromium steel turning, primarily dressing, conventional | GLO | 2006-01-01 | 2007-12-31 | 2592 | Treatment and coating of metals; machining | ordinary transforming activity |  | ConvertedDataset | Current |  | ReferenceProduct | chromium steel removed by turning, primarily dressing, conventional | kg | not mft | allocatable product
4caf21b5-a4ad-4cfe-991e-9a04c5e42d23 | market for heavy fuel oil, burned in refinery furnace | GLO | 2011-01-01 | 2011-12-31 | 3530a | Steam and air conditioning supply based on liquid fuels | market activity |  | ConvertedDataset | Undefined | no | ReferenceProduct | heavy fuel oil, burned in refinery furnace | MJ | not mft | allocatable product
4cb0026c-04fb-45bd-987c-3340303829d9 | electricity production, wind, 1-3MW turbine, offshore | ES | 2000-01-01 | 2015-12-31 | 3510 | Electric power generation, transmission and distribution | ordinary transforming activity | child | wind power | Modern |  | ReferenceProduct | electricity, high voltage | kWh | not mft | allocatable product
4cb0026c-04fb-45bd-987c-3340303829d9 | electricity production, wind, 1-3MW turbine, offshore | ES | 2000-01-01 | 2015-12-31 | 3510 | Electric power generation, transmission and distribution | ordinary transforming activity | child | wind power | Modern |  | ByProduct | waste mineral oil | kg | mft | Waste
4cb8057d-c4cd-4808-9545-0127aaa75a6f | indium tin oxide powder production, nanoscale, for sputtering target | RER | 2000-01-01 | 2005-12-31 | 2029 | Manufacture of other chemical products n.e.c. | ordinary transforming activity |  | ConvertedDataset | Current |  | ReferenceProduct | indium tin oxide powder, nanoscale, for sputtering target | kg | not mft | allocatable product
4cb8057d-c4cd-4808-9545-0127aaa75a6f | indium tin oxide powder production, nanoscale, for sputtering target | RER | 2000-01-01 | 2005-12-31 | 2029 | Manufacture of other chemical products n.e.c. | ordinary transforming activity |  | ConvertedDataset | Current |  | ByProduct | wastewater from ceramic production | m3 | mft | Waste
4cc8eb1e-a987-475d-90c2-a4c0db77fe18 | market for soybean | GLO | 2011-01-01 | 2011-12-31 | 0111 | Growing of cereals (except rice), leguminous crops and oil seeds | market activity |  | ConvertedDataset | Undefined | no | ReferenceProduct | soybean | kg | not mft | allocatable product
4ccf14d8-110c-4c25-99c8-5205c22a1840 | market for operation, dried roughage store, air dried, solar | GLO | 2011-01-01 | 2011-12-31 | 0163 | Post-harvest crop activities | market activity |  | ConvertedDataset | Undefined | no | ReferenceProduct | operation, dried roughage store, air dried, solar | kg | not mft | allocatable product
4cd6f574-1782-4f84-aa45-2e050c64a74e | market for maize seed, Swiss integrated production, for sowing | GLO | 2011-01-01 | 2011-12-31 | 0164 | Seed processing for propagation | market activity |  | ConvertedDataset | Undefined | no | ReferenceProduct | maize seed, Swiss integrated production, for sowing | kg | not mft | allocatable product
4cdee493-94d0-4ca9-9d77-a6a9afcd967c | treatment of dross from Al electrolysis, residual material landfill | GLO | 1994-01-01 | 2000-12-31 | 3822 | Treatment and disposal of hazardous waste | ordinary transforming activity |  | Treatment//ConvertedDataset | Current |  | ReferenceProduct | dross from Al electrolysis | kg | mft | Waste
4ce5a4ac-dede-4185-a04c-00d161d315aa | wood preservation, dipping/immersion, solvent-based preservative, outdoor use, no ground contact | GLO | 2012-01-01 | 2012-12-31 | 1610 | Sawmilling and planing of wood | ordinary transforming activity |  |  | Current |  | ReferenceProduct | wood preservation, dipping/immersion method, organic solvent-based, outdoor use, no ground contact | kg | not mft | allocatable product
4ce5a4ac-dede-4185-a04c-00d161d315aa | wood preservation, dipping/immersion, solvent-based preservative, outdoor use, no ground contact | GLO | 2012-01-01 | 2012-12-31 | 1610 | Sawmilling and planing of wood | ordinary transforming activity |  |  | Current |  | ByProduct | waste mineral oil | kg | mft | Waste
4ce5bc88-cd62-4c37-ad3c-f30ecf56b04e | market for indium rich leaching residues, from zinc production stockpiling | GLO | 2012-01-01 | 2012-12-31 | 2420 | Manufacture of basic precious and other non-ferrous metals | market activity |  |  | Undefined | no | ReferenceProduct | indium rich leaching residues, from zinc production stockpiling | kg | not mft | allocatable product
4ceed5a9-b9bb-4dab-8c30-8e88a4781209 | electricity production, hydro, reservoir, alpine region | MRO, US only | 1945-01-01 | 2015-12-31 | 3510 | Electric power generation, transmission and distribution | ordinary transforming activity | child | United States//hydro power | Modern |  | ReferenceProduct | electricity, high voltage | kWh | not mft | allocatable product
4ceed5a9-b9bb-4dab-8c30-8e88a4781209 | electricity production, hydro, reservoir, alpine region | MRO, US only | 1945-01-01 | 2015-12-31 | 3510 | Electric power generation, transmission and distribution | ordinary transforming activity | child | United States//hydro power | Modern |  | ByProduct | waste mineral oil | kg | mft | Waste
4cef7acb-b901-4b1f-92aa-ff35d26c5cc4 | electricity production, photovoltaic, 3kWp slanted-roof installation, single-Si, panel, mounted | CA-BC | 2005-01-01 | 2015-12-31 | 3510b | Electric power generation, photovoltaic | ordinary transforming activity | child | Canada//photovoltaic power | Current |  | ReferenceProduct | electricity, low voltage | kWh | not mft | allocatable product
4cef7acb-b901-4b1f-92aa-ff35d26c5cc4 | electricity production, photovoltaic, 3kWp slanted-roof installation, single-Si, panel, mounted | CA-BC | 2005-01-01 | 2015-12-31 | 3510b | Electric power generation, photovoltaic | ordinary transforming activity | child | Canada//photovoltaic power | Current |  | ByProduct | wastewater, from residence | m3 | mft | Waste
4cf06620-bbe4-4bfc-a50f-abfa11cfd400 | treatment of liquid crystal display, municipal incineration with fly ash extraction | GLO | 2006-01-01 | 2012-12-31 | 3821 | Treatment and disposal of non-hazardous waste | ordinary transforming activity |  |  | Current |  | ReferenceProduct | liquid crystal display | kg | mft | Waste
4cf06620-bbe4-4bfc-a50f-abfa11cfd400 | treatment of liquid crystal display, municipal incineration with fly ash extraction | GLO | 2006-01-01 | 2012-12-31 | 3821 | Treatment and disposal of non-hazardous waste | ordinary transforming activity |  |  | Current |  | ByProduct | spent activated carbon with mercury | kg | mft | Waste
4cf06620-bbe4-4bfc-a50f-abfa11cfd400 | treatment of liquid crystal display, municipal incineration with fly ash extraction | GLO | 2006-01-01 | 2012-12-31 | 3821 | Treatment and disposal of non-hazardous waste | ordinary transforming activity |  |  | Current |  | ByProduct | heat, for reuse in municipal waste incineration only | MJ | not mft | allocatable product
4cf06620-bbe4-4bfc-a50f-abfa11cfd400 | treatment of liquid crystal display, municipal incineration with fly ash extraction | GLO | 2006-01-01 | 2012-12-31 | 3821 | Treatment and disposal of non-hazardous waste | ordinary transforming activity |  |  | Current |  | ByProduct | iron scrap, sorted, pressed | kg | not mft | Recyclable
4cf06620-bbe4-4bfc-a50f-abfa11cfd400 | treatment of liquid crystal display, municipal incineration with fly ash extraction | GLO | 2006-01-01 | 2012-12-31 | 3821 | Treatment and disposal of non-hazardous waste | ordinary transforming activity |  |  | Current |  | ByProduct | electricity, for reuse in municipal waste incineration only | kWh | not mft | allocatable product
4cf06620-bbe4-4bfc-a50f-abfa11cfd400 | treatment of liquid crystal display, municipal incineration with fly ash extraction | GLO | 2006-01-01 | 2012-12-31 | 3821 | Treatment and disposal of non-hazardous waste | ordinary transforming activity |  |  | Current |  | ByProduct | aluminium scrap, post-consumer, prepared for melting | kg | mft | Recyclable
4cf06620-bbe4-4bfc-a50f-abfa11cfd400 | treatment of liquid crystal display, municipal incineration with fly ash extraction | GLO | 2006-01-01 | 2012-12-31 | 3821 | Treatment and disposal of non-hazardous waste | ordinary transforming activity |  |  | Current |  | ByProduct | copper scrap, sorted, pressed | kg | mft | Recyclable
4cf06620-bbe4-4bfc-a50f-abfa11cfd400 | treatment of liquid crystal display, municipal incineration with fly ash extraction | GLO | 2006-01-01 | 2012-12-31 | 3821 | Treatment and disposal of non-hazardous waste | ordinary transforming activity |  |  | Current |  | ByProduct | zinc concentrate | kg | not mft | allocatable product
4cf06620-bbe4-4bfc-a50f-abfa11cfd400 | treatment of liquid crystal display, municipal incineration with fly ash extraction | GLO | 2006-01-01 | 2012-12-31 | 3821 | Treatment and disposal of non-hazardous waste | ordinary transforming activity |  |  | Current |  | ByProduct | waste cement, hydrated | kg | mft | Waste
4cfba841-12cd-4222-8152-41b01d962618 | airport construction | RER | 1990-01-01 | 2000-12-31 | 4210 | Construction of roads and railways | ordinary transforming activity |  |  | Current |  | ReferenceProduct | airport | unit | not mft | allocatable product
4cfba841-12cd-4222-8152-41b01d962618 | airport construction | RER | 1990-01-01 | 2000-12-31 | 4210 | Construction of roads and railways | ordinary transforming activity |  |  | Current |  | ByProduct | decommissioned airport infrastructure, contaminated gravel | unit | mft | Waste
4cfba841-12cd-4222-8152-41b01d962618 | airport construction | RER | 1990-01-01 | 2000-12-31 | 4210 | Construction of roads and railways | ordinary transforming activity |  |  | Current |  | ByProduct | wastewater, unpolluted | m3 | mft | Waste
4d09fe23-a51d-4f92-a1bb-537a7fb17dd5 | laser machining, metal, with CO2-laser, 2000W power | CA-QC | 2006-01-01 | 2007-12-31 | 2592 | Treatment and coating of metals; machining | ordinary transforming activity | child | recontextualization | Current |  | ReferenceProduct | laser machining, metal, with CO2-laser, 2000W power | hour | not mft | allocatable product
4d0aec3c-cd20-4b9a-8c3d-f1b7f93b0e02 | market for stibnite ore, 70% stibnite | GLO | 2011-01-01 | 2011-12-31 | 0729 | Mining of other non-ferrous metal ores | market activity |  | ConvertedDataset | Undefined | no | ReferenceProduct | stibnite ore, 70% stibnite | kg | not mft | allocatable product
4d0ebb7d-1d27-4e9c-94c0-bf2ababfb8c1 | electricity production, photovoltaic, 3kWp slanted-roof installation, multi-Si, panel, mounted | CA-YK | 2005-01-01 | 2015-12-31 | 3510b | Electric power generation, photovoltaic | ordinary transforming activity | child | photovoltaic power | Current |  | ReferenceProduct | electricity, low voltage | kWh | not mft | allocatable product
4d0ebb7d-1d27-4e9c-94c0-bf2ababfb8c1 | electricity production, photovoltaic, 3kWp slanted-roof installation, multi-Si, panel, mounted | CA-YK | 2005-01-01 | 2015-12-31 | 3510b | Electric power generation, photovoltaic | ordinary transforming activity | child | photovoltaic power | Current |  | ByProduct | wastewater, from residence | m3 | mft | Waste
4d13283f-f766-41fd-a5f9-7dbfffe74abe | electricity production, wind, 1-3MW turbine, onshore | IR | 2005-01-01 | 2015-12-31 | 3510 | Electric power generation, transmission and distribution | ordinary transforming activity | child | wind power | Modern |  | ReferenceProduct | electricity, high voltage | kWh | not mft | allocatable product
4d13283f-f766-41fd-a5f9-7dbfffe74abe | electricity production, wind, 1-3MW turbine, onshore | IR | 2005-01-01 | 2015-12-31 | 3510 | Electric power generation, transmission and distribution | ordinary transforming activity | child | wind power | Modern |  | ByProduct | waste mineral oil | kg | mft | Waste
4d15fa58-1a66-48c4-ac37-d0074fb5e264 | market for glass cullet, for Saint-Gobain ISOVER SA | GLO | 2009-01-01 | 2009-12-31 | 2399 | Manufacture of other non-metallic mineral products n.e.c. | market activity |  |  | Undefined | no | ReferenceProduct | glass cullet, for Saint-Gobain ISOVER SA | kg | not mft | Recyclable
4d1992dc-d90e-4ae3-a971-cf43a4f30c63 | market for lithium carbonate | GLO | 2011-01-01 | 2011-12-31 | 2011 | Manufacture of basic chemicals | market activity |  | ConvertedDataset | Undefined | no | ReferenceProduct | lithium carbonate | kg | not mft | allocatable product
4d263b00-53db-4dbf-a611-a2deefe12edc | market for electricity, low voltage | SPP | 2012-01-01 | 2015-12-31 | 3510 | Electric power generation, transmission and distribution | market activity |  | United States | Undefined | no | ReferenceProduct | electricity, low voltage | kWh | not mft | allocatable product
4d280426-1fba-4b6e-bdfc-0e4a71c454db | market for cement, pozzolana and fly ash 11-35% | GLO | 2005-01-01 | 2009-12-31 | 2394 | Manufacture of cement, lime and plaster | market activity |  |  | Undefined | no | ReferenceProduct | cement, pozzolana and fly ash 11-35%, non-US | kg | not mft | allocatable product
4d2aba14-f7aa-43a4-8836-355656f47b17 | heat and power co-generation, wood chips, 6667 kW, state-of-the-art 2014 | PT | 2010-01-01 | 2015-12-31 | 3530 | Steam and air conditioning supply | ordinary transforming activity | child | with true value//wood power | Modern |  | ReferenceProduct | heat, district or industrial, other than natural gas | MJ | not mft | allocatable product
4d2aba14-f7aa-43a4-8836-355656f47b17 | heat and power co-generation, wood chips, 6667 kW, state-of-the-art 2014 | PT | 2010-01-01 | 2015-12-31 | 3530 | Steam and air conditioning supply | ordinary transforming activity | child | with true value//wood power | Modern |  | ByProduct | wastewater, average | m3 | mft | Waste
4d2aba14-f7aa-43a4-8836-355656f47b17 | heat and power co-generation, wood chips, 6667 kW, state-of-the-art 2014 | PT | 2010-01-01 | 2015-12-31 | 3530 | Steam and air conditioning supply | ordinary transforming activity | child | with true value//wood power | Modern |  | ByProduct | wood ash mixture, pure | kg | mft | Waste
4d2aba14-f7aa-43a4-8836-355656f47b17 | heat and power co-generation, wood chips, 6667 kW, state-of-the-art 2014 | PT | 2010-01-01 | 2015-12-31 | 3530 | Steam and air conditioning supply | ordinary transforming activity | child | with true value//wood power | Modern |  | ByProduct | electricity, high voltage | kWh | not mft | allocatable product
4d2aba14-f7aa-43a4-8836-355656f47b17 | heat and power co-generation, wood chips, 6667 kW, state-of-the-art 2014 | PT | 2010-01-01 | 2015-12-31 | 3530 | Steam and air conditioning supply | ordinary transforming activity | child | with true value//wood power | Modern |  | ByProduct | waste mineral oil | kg | mft | Waste
4d2aba14-f7aa-43a4-8836-355656f47b17 | heat and power co-generation, wood chips, 6667 kW, state-of-the-art 2014 | PT | 2010-01-01 | 2015-12-31 | 3530 | Steam and air conditioning supply | ordinary transforming activity | child | with true value//wood power | Modern |  | ByProduct | municipal solid waste | kg | mft | Waste
4d2b088e-d067-43cc-b93c-762ec5e97f44 | electricity production, photovoltaic, 3kWp slanted-roof installation, single-Si, panel, mounted | CN-SX | 2005-01-01 | 2015-12-31 | 3510b | Electric power generation, photovoltaic | ordinary transforming activity | child | photovoltaic power | Current |  | ReferenceProduct | electricity, low voltage | kWh | not mft | allocatable product
4d2b088e-d067-43cc-b93c-762ec5e97f44 | electricity production, photovoltaic, 3kWp slanted-roof installation, single-Si, panel, mounted | CN-SX | 2005-01-01 | 2015-12-31 | 3510b | Electric power generation, photovoltaic | ordinary transforming activity | child | photovoltaic power | Current |  | ByProduct | wastewater, from residence | m3 | mft | Waste
4d36b781-c7e7-435a-ab92-0069cbeb2a50 | market for ammonium nitrite | GLO | 2010-01-01 | 2010-12-31 | 2011 | Manufacture of basic chemicals | market activity |  |  | Undefined | no | ReferenceProduct | ammonium nitrite | kg | not mft | allocatable product
4d42b6c4-69c7-4e6e-8ad9-81f9bc72b578 | aluminium ingot, primary, to aluminium, wrought alloy market | GLO | 2010-01-01 | 2010-12-31 | 2420 | Manufacture of basic precious and other non-ferrous metals | ordinary transforming activity |  |  | Current |  | ReferenceProduct | aluminium, wrought alloy | kg | not mft | allocatable product
4d442352-fbaf-4323-abae-057dc191456a | transport, freight, small lorry with refrigeration machine, EURO6, R134a refrigerant, freezing to generic market | GLO | 2010-01-01 | 2015-12-31 | 4923 | Freight transport by road | ordinary transforming activity |  | linking activity | New |  | ReferenceProduct | transport, freight, lorry with refrigeration machine, freezing | metric ton*km | not mft | allocatable product
4d4f2d54-6304-4523-9e0e-de6a209e8b4c | polysulfide production, sealing compound | GLO | 1996-01-01 | 2003-12-31 | 2013 | Manufacture of plastics and synthetic rubber in primary forms | ordinary transforming activity |  | ConvertedDataset | Current |  | ReferenceProduct | polysulfide, sealing compound | kg | not mft | allocatable product
4d554982-b10b-4fee-8b99-35b1df33842b | market for anionic resin | GLO | 2011-01-01 | 2011-12-31 | 2013 | Manufacture of plastics and synthetic rubber in primary forms | market activity |  | ConvertedDataset | Undefined | no | ReferenceProduct | anionic resin | kg | not mft | allocatable product
4d5c2a42-dd45-464f-b76f-35f308ff8157 | silicon tetrachloride production | GLO | 1986-01-01 | 2010-12-31 | 2011 | Manufacture of basic chemicals | ordinary transforming activity |  |  | Current |  | ReferenceProduct | silicon tetrachloride | kg | not mft | allocatable product
4d5c2a42-dd45-464f-b76f-35f308ff8157 | silicon tetrachloride production | GLO | 1986-01-01 | 2010-12-31 | 2011 | Manufacture of basic chemicals | ordinary transforming activity |  |  | Current |  | ByProduct | inert waste, for final disposal | kg | mft | Waste
4d5c2a42-dd45-464f-b76f-35f308ff8157 | silicon tetrachloride production | GLO | 1986-01-01 | 2010-12-31 | 2011 | Manufacture of basic chemicals | ordinary transforming activity |  |  | Current |  | ByProduct | carbon monoxide | kg | not mft | allocatable product
4d61ed72-1c83-4f4b-a0d1-5ab5d59796ed | potato production | RU | 2009-01-01 | 2012-12-31 | 0113 | Growing of vegetables and melons, roots and tubers | ordinary transforming activity |  | WFLDB | Current |  | ReferenceProduct | potato | kg | not mft | allocatable product
4d62189f-4a0e-4856-a822-facc63291911 | operation, solar collector system, Cu flat plate collector, multiple dwelling, for hot water | CA-QC | 2002-01-01 | 2002-12-31 | 3530b | Solar collectors | ordinary transforming activity | child | Recontextualization//Operation | Current |  | ReferenceProduct | heat, central or small-scale, other than natural gas | MJ | not mft | allocatable product
4d674fd7-de38-45cc-be26-6056e685b658 | glazing production, double, U<1.1 W/m2K | GLO | 1996-01-01 | 2004-12-31 | 2310 | Manufacture of glass and glass products | ordinary transforming activity |  | ConvertedDataset | Current |  | ReferenceProduct | glazing, double, U<1.1 W/m2K | m2 | not mft | allocatable product
4d674fd7-de38-45cc-be26-6056e685b658 | glazing production, double, U<1.1 W/m2K | GLO | 1996-01-01 | 2004-12-31 | 2310 | Manufacture of glass and glass products | ordinary transforming activity |  | ConvertedDataset | Current |  | ByProduct | wastewater, unpolluted | m3 | mft | Waste
4d674fd7-de38-45cc-be26-6056e685b658 | glazing production, double, U<1.1 W/m2K | GLO | 1996-01-01 | 2004-12-31 | 2310 | Manufacture of glass and glass products | ordinary transforming activity |  | ConvertedDataset | Current |  | ByProduct | waste glass | kg | mft | Waste
4d685bbf-e363-472e-a9b9-34dcb7fb869d | lignite power plant construction | RER | 1980-01-01 | 1992-12-31 | 4220a | Construction of utility projects for electricity production, except for liquid fuels | ordinary transforming activity |  | ConvertedDataset | Current |  | ReferenceProduct | lignite power plant | unit | not mft | allocatable product
4d685bbf-e363-472e-a9b9-34dcb7fb869d | lignite power plant construction | RER | 1980-01-01 | 1992-12-31 | 4220a | Construction of utility projects for electricity production, except for liquid fuels | ordinary transforming activity |  | ConvertedDataset | Current |  | ByProduct | waste polyethylene/polypropylene product | kg | mft | Waste
4d685bbf-e363-472e-a9b9-34dcb7fb869d | lignite power plant construction | RER | 1980-01-01 | 1992-12-31 | 4220a | Construction of utility projects for electricity production, except for liquid fuels | ordinary transforming activity |  | ConvertedDataset | Current |  | ByProduct | waste reinforced concrete | kg | mft | Waste
4d685bbf-e363-472e-a9b9-34dcb7fb869d | lignite power plant construction | RER | 1980-01-01 | 1992-12-31 | 4220a | Construction of utility projects for electricity production, except for liquid fuels | ordinary transforming activity |  | ConvertedDataset | Current |  | ByProduct | waste mineral wool | kg | mft | Waste
4d68d447-9108-4015-8636-4c126c3a0c79 | 2,4-dichlorotoluene production | GLO | 2010-01-01 | 2010-12-31 | 2011 | Manufacture of basic chemicals | ordinary transforming activity |  |  | Current |  | ReferenceProduct | 2,4-dichlorotoluene | kg | not mft | allocatable product
4d7329a5-6acf-49de-9977-baf03c2937b2 | market for electricity, high voltage, for Swiss Federal Railways | GLO | 2011-01-01 | 2015-12-31 | 3510 | Electric power generation, transmission and distribution | market activity |  |  | Undefined | no | ReferenceProduct | electricity, high voltage, for Swiss Federal Railways | kWh | not mft | allocatable product
4d754776-7c81-4733-9f56-0d7f82ba6e32 | cement, blast furnace slag 36-65%, non-US to generic market for cement, unspecified | Europe without Switzerland | 2013-01-01 | 2013-12-31 | 2394 | Manufacture of cement, lime and plaster | ordinary transforming activity |  |  | Current |  | ReferenceProduct | cement, unspecified | kg | not mft | allocatable product
4d77b1f6-70ba-40d9-831f-c33d43746dfa | clover seed production, Swiss integrated production, at farm | GLO | 2000-01-01 | 2000-12-31 | 0119 | Growing of other non-perennial crops | ordinary transforming activity |  |  | Current |  | ReferenceProduct | clover seed, Swiss integrated production, at farm | kg | not mft | allocatable product
4d797996-f40d-4b70-a9b1-718328a84932 | trimethylamine production | RER | 1991-01-01 | 2002-12-31 | 2011 | Manufacture of basic chemicals | ordinary transforming activity |  | ConvertedDataset | Current |  | ReferenceProduct | trimethylamine | kg | not mft | allocatable product
4d7cd5bc-2dfe-4d4b-8586-ad6d84071c56 | grass seed production, Swiss integrated production, for sowing | CH | 1999-01-01 | 2002-12-31 | 0164 | Seed processing for propagation | ordinary transforming activity |  | ConvertedDataset | Current |  | ReferenceProduct | grass seed, Swiss integrated production, for sowing | kg | not mft | allocatable product
4d7d0b7f-a790-4ff8-ba70-e77c6b9a6fb1 | heat and power co-generation, biogas, gas engine | MY | 2007-01-01 | 2015-12-31 | 3821 | Treatment and disposal of non-hazardous waste | ordinary transforming activity | child | with true value//biogas power | Modern |  | ReferenceProduct | electricity, high voltage | kWh | not mft | allocatable product
4d7d0b7f-a790-4ff8-ba70-e77c6b9a6fb1 | heat and power co-generation, biogas, gas engine | MY | 2007-01-01 | 2015-12-31 | 3821 | Treatment and disposal of non-hazardous waste | ordinary transforming activity | child | with true value//biogas power | Modern |  | ByProduct | waste mineral oil | kg | mft | Waste
4d7d0b7f-a790-4ff8-ba70-e77c6b9a6fb1 | heat and power co-generation, biogas, gas engine | MY | 2007-01-01 | 2015-12-31 | 3821 | Treatment and disposal of non-hazardous waste | ordinary transforming activity | child | with true value//biogas power | Modern |  | ByProduct | heat, central or small-scale, other than natural gas | MJ | not mft | allocatable product
4d875cd4-7570-4d88-bc8a-be078c0ac5f2 | tap water production, artificial recharged wells | CA-QC | 2012-01-01 | 2012-12-31 | 3600 | Water collection, treatment and supply | ordinary transforming activity |  | single enterprise data | Current |  | ReferenceProduct | tap water | kg | not mft | allocatable product
4d875cd4-7570-4d88-bc8a-be078c0ac5f2 | tap water production, artificial recharged wells | CA-QC | 2012-01-01 | 2012-12-31 | 3600 | Water collection, treatment and supply | ordinary transforming activity |  | single enterprise data | Current |  | ByProduct | wastewater, unpolluted | m3 | mft | Waste
4d9229ac-36b4-44ed-80ec-b86f229e5250 | nuclear fuel element production, for pressure water reactor, UO2 4.2% & MOX | GLO | 2002-01-01 | 2003-12-31 | 2011a | Manufacture of nuclear fuels | ordinary transforming activity |  | ConvertedDataset | Current |  | ReferenceProduct | nuclear fuel element, for pressure water reactor, UO2 4.2% & MOX | kg | not mft | allocatable product
4d92d3d2-dadd-48d5-90af-0b21856bead3 | wood preservative production, organic, indoor use, occasionally wet | GLO | 2012-01-01 | 2012-12-31 | 2021 | Manufacture of pesticides and other agrochemical products | ordinary transforming activity |  |  | Current |  | ReferenceProduct | wood preservative, organic, indoor use, occasionally wet | kg | not mft | allocatable product
4d92d3d2-dadd-48d5-90af-0b21856bead3 | wood preservative production, organic, indoor use, occasionally wet | GLO | 2012-01-01 | 2012-12-31 | 2021 | Manufacture of pesticides and other agrochemical products | ordinary transforming activity |  |  | Current |  | ByProduct | hazardous waste, for incineration | kg | mft | Waste
4d932ce9-1f1a-448e-83f0-885d388ce303 | market for recultivation, limestone mine | GLO | 2011-01-01 | 2011-12-31 | 3900 | Remediation activities and other waste management services | market activity |  | ConvertedDataset | Undefined | no | ReferenceProduct | recultivation, limestone mine | m2 | not mft | allocatable product
4d945c8f-ce20-4ad5-8d7a-da0243e1966e | phenoxy-compound production | GLO | 2000-01-01 | 2010-12-31 | 2021 | Manufacture of pesticides and other agrochemical products | ordinary transforming activity |  | ConvertedDataset | Current |  | ReferenceProduct | phenoxy-compound | kg | not mft | allocatable product
4d954757-1323-4707-b433-cc4962197df6 | resistor production, auxilliaries and energy use | GLO | 1998-01-01 | 2005-12-31 | 2610 | Manufacture of electronic components and boards | ordinary transforming activity |  |  | Current |  | ReferenceProduct | resistor, auxilliaries and energy use | kg | not mft | allocatable product
4d954757-1323-4707-b433-cc4962197df6 | resistor production, auxilliaries and energy use | GLO | 1998-01-01 | 2005-12-31 | 2610 | Manufacture of electronic components and boards | ordinary transforming activity |  |  | Current |  | ByProduct | waste, from silicon wafer production, inorganic | kg | mft | Waste
4d954757-1323-4707-b433-cc4962197df6 | resistor production, auxilliaries and energy use | GLO | 1998-01-01 | 2005-12-31 | 2610 | Manufacture of electronic components and boards | ordinary transforming activity |  |  | Current |  | ByProduct | wastewater, average | m3 | mft | Waste
4d954757-1323-4707-b433-cc4962197df6 | resistor production, auxilliaries and energy use | GLO | 1998-01-01 | 2005-12-31 | 2610 | Manufacture of electronic components and boards | ordinary transforming activity |  |  | Current |  | ByProduct | spent solvent mixture | kg | mft | Waste
4d954757-1323-4707-b433-cc4962197df6 | resistor production, auxilliaries and energy use | GLO | 1998-01-01 | 2005-12-31 | 2610 | Manufacture of electronic components and boards | ordinary transforming activity |  |  | Current |  | ByProduct | waste plastic, mixture | kg | mft | Waste
4da1e1c5-6e66-4ec4-a9df-abfa112e20f0 | treatment of waste polyvinylfluoride, municipal incineration with fly ash extraction | CH | 2006-01-01 | 2012-12-31 | 3821 | Treatment and disposal of non-hazardous waste | ordinary transforming activity |  |  | Current |  | ReferenceProduct | waste polyvinylfluoride | kg | mft | Waste
4da1e1c5-6e66-4ec4-a9df-abfa112e20f0 | treatment of waste polyvinylfluoride, municipal incineration with fly ash extraction | CH | 2006-01-01 | 2012-12-31 | 3821 | Treatment and disposal of non-hazardous waste | ordinary transforming activity |  |  | Current |  | ByProduct | waste cement, hydrated | kg | mft | Waste
4da1e1c5-6e66-4ec4-a9df-abfa112e20f0 | treatment of waste polyvinylfluoride, municipal incineration with fly ash extraction | CH | 2006-01-01 | 2012-12-31 | 3821 | Treatment and disposal of non-hazardous waste | ordinary transforming activity |  |  | Current |  | ByProduct | heat, for reuse in municipal waste incineration only | MJ | not mft | allocatable product
4da1e1c5-6e66-4ec4-a9df-abfa112e20f0 | treatment of waste polyvinylfluoride, municipal incineration with fly ash extraction | CH | 2006-01-01 | 2012-12-31 | 3821 | Treatment and disposal of non-hazardous waste | ordinary transforming activity |  |  | Current |  | ByProduct | electricity, for reuse in municipal waste incineration only | kWh | not mft | allocatable product
4da1e1c5-6e66-4ec4-a9df-abfa112e20f0 | treatment of waste polyvinylfluoride, municipal incineration with fly ash extraction | CH | 2006-01-01 | 2012-12-31 | 3821 | Treatment and disposal of non-hazardous waste | ordinary transforming activity |  |  | Current |  | ByProduct | zinc concentrate | kg | not mft | allocatable product
4da1e1c5-6e66-4ec4-a9df-abfa112e20f0 | treatment of waste polyvinylfluoride, municipal incineration with fly ash extraction | CH | 2006-01-01 | 2012-12-31 | 3821 | Treatment and disposal of non-hazardous waste | ordinary transforming activity |  |  | Current |  | ByProduct | spent activated carbon with mercury | kg | mft | Waste
4da213b6-6473-4974-b30b-d7066303092e | clear-cutting, primary forest to arable land, perennial crop | CI | 2010-01-01 | 2015-12-31 | 68 | Real estate activities | ordinary transforming activity |  | WFLDB | Current |  | ReferenceProduct | land tenure, arable land, measured as carbon net primary productivity, perennial crop | kg | not mft | allocatable product
4da60a7b-8a2b-4381-b4b2-10481774bdf0 | market for window frame, poly vinyl chloride, U=1.6 W/m2K | GLO | 2011-01-01 | 2011-12-31 | 2220 | Manufacture of plastics products | market activity |  | ConvertedDataset | Undefined | no | ReferenceProduct | window frame, poly vinyl chloride, U=1.6 W/m2K | m2 | not mft | allocatable product
4dab03a0-eaf9-40c9-9217-4c3c2718e193 | electricity production, wind, >3MW turbine, onshore | HU | 2012-01-01 | 2012-12-31 | 3510 | Electric power generation, transmission and distribution | ordinary transforming activity | child | wind power | Modern |  | ReferenceProduct | electricity, high voltage | kWh | not mft | allocatable product
4dab03a0-eaf9-40c9-9217-4c3c2718e193 | electricity production, wind, >3MW turbine, onshore | HU | 2012-01-01 | 2012-12-31 | 3510 | Electric power generation, transmission and distribution | ordinary transforming activity | child | wind power | Modern |  | ByProduct | waste mineral oil | kg | mft | Waste
4dac10c2-bbe6-4b4c-a16f-6b0519c25c8e | market for phthalic anhydride | GLO | 2011-01-01 | 2011-12-31 | 2011 | Manufacture of basic chemicals | market activity |  | ConvertedDataset | Undefined | no | ReferenceProduct | phthalic anhydride | kg | not mft | allocatable product
4dafed38-d9a0-47cf-a270-a56df7e876b4 | market for land use change, perennial crop | US | 2010-01-01 | 2015-12-31 | 68 | Real estate activities | market activity |  |  | Undefined | no | ReferenceProduct | land use change, perennial crop | ha | not mft | allocatable product
4db4469a-a823-403f-ac9b-9ee268179e85 | electricity production, natural gas, conventional power plant | CN-HA | 1990-01-01 | 2015-12-31 | 3510 | Electric power generation, transmission and distribution | ordinary transforming activity | child | China//natural gas power//fossil fuels | Current |  | ReferenceProduct | electricity, high voltage | kWh | not mft | allocatable product
4db4469a-a823-403f-ac9b-9ee268179e85 | electricity production, natural gas, conventional power plant | CN-HA | 1990-01-01 | 2015-12-31 | 3510 | Electric power generation, transmission and distribution | ordinary transforming activity | child | China//natural gas power//fossil fuels | Current |  | ByProduct | residue from cooling tower | kg | mft | Waste
4dba3824-09d2-46aa-bab5-892d2e0cd335 | electricity voltage transformation from high to medium voltage | TW | 2012-01-01 | 2012-12-31 | 3510 | Electric power generation, transmission and distribution | ordinary transforming activity | child |  | Current |  | ReferenceProduct | electricity, medium voltage | kWh | not mft | allocatable product
4dc9643a-4504-4978-bdb0-abfa11e29f5c | treatment of residue from mechanical treatment, industrial device, municipal incineration with fly ash extraction | GLO | 2006-01-01 | 2012-12-31 | 3821 | Treatment and disposal of non-hazardous waste | ordinary transforming activity |  |  | Current |  | ReferenceProduct | residue from mechanical treatment, industrial device | kg | mft | Waste
4dc9643a-4504-4978-bdb0-abfa11e29f5c | treatment of residue from mechanical treatment, industrial device, municipal incineration with fly ash extraction | GLO | 2006-01-01 | 2012-12-31 | 3821 | Treatment and disposal of non-hazardous waste | ordinary transforming activity |  |  | Current |  | ByProduct | waste cement, hydrated | kg | mft | Waste
4dc9643a-4504-4978-bdb0-abfa11e29f5c | treatment of residue from mechanical treatment, industrial device, municipal incineration with fly ash extraction | GLO | 2006-01-01 | 2012-12-31 | 3821 | Treatment and disposal of non-hazardous waste | ordinary transforming activity |  |  | Current |  | ByProduct | electricity, for reuse in municipal waste incineration only | kWh | not mft | allocatable product
4dc9643a-4504-4978-bdb0-abfa11e29f5c | treatment of residue from mechanical treatment, industrial device, municipal incineration with fly ash extraction | GLO | 2006-01-01 | 2012-12-31 | 3821 | Treatment and disposal of non-hazardous waste | ordinary transforming activity |  |  | Current |  | ByProduct | iron scrap, sorted, pressed | kg | not mft | Recyclable
4dc9643a-4504-4978-bdb0-abfa11e29f5c | treatment of residue from mechanical treatment, industrial device, municipal incineration with fly ash extraction | GLO | 2006-01-01 | 2012-12-31 | 3821 | Treatment and disposal of non-hazardous waste | ordinary transforming activity |  |  | Current |  | ByProduct | heat, for reuse in municipal waste incineration only | MJ | not mft | allocatable product
4dc9643a-4504-4978-bdb0-abfa11e29f5c | treatment of residue from mechanical treatment, industrial device, municipal incineration with fly ash extraction | GLO | 2006-01-01 | 2012-12-31 | 3821 | Treatment and disposal of non-hazardous waste | ordinary transforming activity |  |  | Current |  | ByProduct | aluminium scrap, post-consumer, prepared for melting | kg | mft | Recyclable
4dc9643a-4504-4978-bdb0-abfa11e29f5c | treatment of residue from mechanical treatment, industrial device, municipal incineration with fly ash extraction | GLO | 2006-01-01 | 2012-12-31 | 3821 | Treatment and disposal of non-hazardous waste | ordinary transforming activity |  |  | Current |  | ByProduct | copper scrap, sorted, pressed | kg | mft | Recyclable
4dc9643a-4504-4978-bdb0-abfa11e29f5c | treatment of residue from mechanical treatment, industrial device, municipal incineration with fly ash extraction | GLO | 2006-01-01 | 2012-12-31 | 3821 | Treatment and disposal of non-hazardous waste | ordinary transforming activity |  |  | Current |  | ByProduct | zinc concentrate | kg | not mft | allocatable product
4dc9643a-4504-4978-bdb0-abfa11e29f5c | treatment of residue from mechanical treatment, industrial device, municipal incineration with fly ash extraction | GLO | 2006-01-01 | 2012-12-31 | 3821 | Treatment and disposal of non-hazardous waste | ordinary transforming activity |  |  | Current |  | ByProduct | spent activated carbon with mercury | kg | mft | Waste
4dcf171a-b876-463c-8637-431edf3831d6 | heat and power co-generation unit construction, organic Rankine cycle, 200kW electrical | GLO | 2011-01-01 | 2011-12-31 | 2710 | Manufacture of electric motors, generators, transformers and electricity di | ordinary transforming activity |  | biomass power | Modern |  | ReferenceProduct | heat and power co-generation unit, organic Rankine cycle, 200kW electrical | unit | not mft | allocatable product
4dcf171a-b876-463c-8637-431edf3831d6 | heat and power co-generation unit construction, organic Rankine cycle, 200kW electrical | GLO | 2011-01-01 | 2011-12-31 | 2710 | Manufacture of electric motors, generators, transformers and electricity di | ordinary transforming activity |  | biomass power | Modern |  | ByProduct | waste mineral wool | kg | mft | Waste
4dcf171a-b876-463c-8637-431edf3831d6 | heat and power co-generation unit construction, organic Rankine cycle, 200kW electrical | GLO | 2011-01-01 | 2011-12-31 | 2710 | Manufacture of electric motors, generators, transformers and electricity di | ordinary transforming activity |  | biomass power | Modern |  | ByProduct | scrap steel | kg | mft | Waste
4dcf171a-b876-463c-8637-431edf3831d6 | heat and power co-generation unit construction, organic Rankine cycle, 200kW electrical | GLO | 2011-01-01 | 2011-12-31 | 2710 | Manufacture of electric motors, generators, transformers and electricity di | ordinary transforming activity |  | biomass power | Modern |  | ByProduct | used industrial electronic device | kg | mft | Waste
4dcf171a-b876-463c-8637-431edf3831d6 | heat and power co-generation unit construction, organic Rankine cycle, 200kW electrical | GLO | 2011-01-01 | 2011-12-31 | 2710 | Manufacture of electric motors, generators, transformers and electricity di | ordinary transforming activity |  | biomass power | Modern |  | ByProduct | scrap copper | kg | mft | Waste
4dcf171a-b876-463c-8637-431edf3831d6 | heat and power co-generation unit construction, organic Rankine cycle, 200kW electrical | GLO | 2011-01-01 | 2011-12-31 | 2710 | Manufacture of electric motors, generators, transformers and electricity di | ordinary transforming activity |  | biomass power | Modern |  | ByProduct | used perfluoropentane | kg | mft | Waste
4dcf171a-b876-463c-8637-431edf3831d6 | heat and power co-generation unit construction, organic Rankine cycle, 200kW electrical | GLO | 2011-01-01 | 2011-12-31 | 2710 | Manufacture of electric motors, generators, transformers and electricity di | ordinary transforming activity |  | biomass power | Modern |  | ByProduct | waste polyethylene | kg | mft | Waste
4ddc4400-b8ed-4c7f-a271-6d74cc1af7e2 | market for transport, passenger train | GLO | 2011-01-01 | 2011-12-31 | 4912 | Freight rail transport | market activity |  | ConvertedDataset | Undefined | no | ReferenceProduct | transport, passenger train | person*km | not mft | allocatable product
4ddc623a-5735-49a3-935e-78ba140b2d50 | platinum to generic market for precious metal for jewellery | GLO | 2005-01-01 | 2005-12-31 | 2420 | Manufacture of basic precious and other non-ferrous metals | ordinary transforming activity |  |  | Current |  | ReferenceProduct | precious metal for jewellery | m3 | not mft | allocatable product
4de13f48-d72f-4d9c-9129-b7abf1dbd9b3 | market for gravel/sand quarry infrastructure | GLO | 2011-01-01 | 2011-12-31 | 4290 | Construction of other civil engineering projects | market activity |  | ConvertedDataset | Undefined | no | ReferenceProduct | gravel/sand quarry infrastructure | unit | not mft | allocatable product
4de354e5-46e8-49c9-8f5b-7d0affe97396 | toner module production, laser printer, black/white | GLO | 2002-01-01 | 2005-12-31 | 2817 | Manufacture of office machinery and equipment (except computers and periphe | ordinary transforming activity |  | ConvertedDataset | Current |  | ReferenceProduct | toner module, laser printer, black/white | unit | not mft | allocatable product
4de86bbf-36a2-4ec3-afbd-3f2fa577e683 | market for transport, freight, lorry 16-32 metric ton, EURO3 | GLO | 2011-01-01 | 2011-12-31 | 4923 | Freight transport by road | market activity |  | ConvertedDataset | Undefined | no | ReferenceProduct | transport, freight, lorry 16-32 metric ton, EURO3 | metric ton*km | not mft | allocatable product
4df22724-df82-4281-9b4f-2aa968564760 | electricity production, wind, 1-3MW turbine, onshore | CH | 2005-01-01 | 2015-12-31 | 3510 | Electric power generation, transmission and distribution | ordinary transforming activity | child | wind power | Modern |  | ReferenceProduct | electricity, high voltage | kWh | not mft | allocatable product
4df22724-df82-4281-9b4f-2aa968564760 | electricity production, wind, 1-3MW turbine, onshore | CH | 2005-01-01 | 2015-12-31 | 3510 | Electric power generation, transmission and distribution | ordinary transforming activity | child | wind power | Modern |  | ByProduct | waste mineral oil | kg | mft | Waste
4df51975-c5f4-4a9b-ab5c-60920d6f17e8 | potassium sulfate production | RER | 1999-01-01 | 1999-12-31 | 2012 | Manufacture of fertilizers and nitrogen compounds | ordinary transforming activity |  | ConvertedDataset | Current |  | ReferenceProduct | potassium sulfate, as K2O | kg | not mft | allocatable product
4df62792-2eb6-427c-8e59-a7a3f065482d | market for used air filter in exhaust air valve | GLO | 2011-01-01 | 2011-12-31 | 3830 | Materials recovery | market activity |  | ConvertedDataset | Undefined | no | ReferenceProduct | used air filter in exhaust air valve | unit | mft | Waste
4df70c64-085d-4057-8017-450c8b0b091d | sunflower production | HU | 2009-01-01 | 2012-12-31 | 0111 | Growing of cereals (except rice), leguminous crops and oil seeds | ordinary transforming activity |  | WFLDB | Current |  | ReferenceProduct | sunflower seed | kg | not mft | allocatable product
4e051fca-96ab-47ef-b547-9823f86895f5 | market for carrot | GLO | 2010-01-01 | 2010-12-31 | 0113 | Growing of vegetables and melons, roots and tubers | market activity |  |  | Undefined | no | ReferenceProduct | carrot | kg | not mft | allocatable product
4e051fca-96ab-47ef-b547-9823f86895f5 | market for carrot | GLO | 2010-01-01 | 2010-12-31 | 0113 | Growing of vegetables and melons, roots and tubers | market activity |  |  | Undefined | no | ByProduct | biowaste | kg | mft | Waste
4e086b77-8535-47c0-8e0f-461cf85cb5cd | thermo-mechanical pulp production | GLO | 1993-01-01 | 2000-12-31 | 1701 | Manufacture of pulp, paper and paperboard | ordinary transforming activity |  | ConvertedDataset | Current |  | ReferenceProduct | thermo-mechanical pulp | kg | not mft | allocatable product
4e086b77-8535-47c0-8e0f-461cf85cb5cd | thermo-mechanical pulp production | GLO | 1993-01-01 | 2000-12-31 | 1701 | Manufacture of pulp, paper and paperboard | ordinary transforming activity |  | ConvertedDataset | Current |  | ByProduct | municipal solid waste | kg | mft | Waste
4e086b77-8535-47c0-8e0f-461cf85cb5cd | thermo-mechanical pulp production | GLO | 1993-01-01 | 2000-12-31 | 1701 | Manufacture of pulp, paper and paperboard | ordinary transforming activity |  | ConvertedDataset | Current |  | ByProduct | scrap steel | kg | mft | Waste
4e086b77-8535-47c0-8e0f-461cf85cb5cd | thermo-mechanical pulp production | GLO | 1993-01-01 | 2000-12-31 | 1701 | Manufacture of pulp, paper and paperboard | ordinary transforming activity |  | ConvertedDataset | Current |  | ByProduct | waste wood, untreated | kg | mft | Waste
4e086b77-8535-47c0-8e0f-461cf85cb5cd | thermo-mechanical pulp production | GLO | 1993-01-01 | 2000-12-31 | 1701 | Manufacture of pulp, paper and paperboard | ordinary transforming activity |  | ConvertedDataset | Current |  | ByProduct | waste graphical paper | kg | mft | Waste
4e086b77-8535-47c0-8e0f-461cf85cb5cd | thermo-mechanical pulp production | GLO | 1993-01-01 | 2000-12-31 | 1701 | Manufacture of pulp, paper and paperboard | ordinary transforming activity |  | ConvertedDataset | Current |  | ByProduct | waste plastic, mixture | kg | mft | Waste
4e086b77-8535-47c0-8e0f-461cf85cb5cd | thermo-mechanical pulp production | GLO | 1993-01-01 | 2000-12-31 | 1701 | Manufacture of pulp, paper and paperboard | ordinary transforming activity |  | ConvertedDataset | Current |  | ByProduct | waste textile, soiled | kg | mft | Waste
4e086b77-8535-47c0-8e0f-461cf85cb5cd | thermo-mechanical pulp production | GLO | 1993-01-01 | 2000-12-31 | 1701 | Manufacture of pulp, paper and paperboard | ordinary transforming activity |  | ConvertedDataset | Current |  | ByProduct | wood ash mixture, pure | kg | mft | Waste
4e105b9b-30cb-4884-bb81-201ae9e559d7 | electricity production, photovoltaic, 3kWp slanted-roof installation, single-Si, panel, mounted | CN-AH | 2005-01-01 | 2015-12-31 | 3510b | Electric power generation, photovoltaic | ordinary transforming activity | child | photovoltaic power | Current |  | ReferenceProduct | electricity, low voltage | kWh | not mft | allocatable product
4e105b9b-30cb-4884-bb81-201ae9e559d7 | electricity production, photovoltaic, 3kWp slanted-roof installation, single-Si, panel, mounted | CN-AH | 2005-01-01 | 2015-12-31 | 3510b | Electric power generation, photovoltaic | ordinary transforming activity | child | photovoltaic power | Current |  | ByProduct | wastewater, from residence | m3 | mft | Waste
4e1371e3-3a96-4333-a89f-54e815b9d68f | transport, freight, lorry 7.5-16 metric ton, EURO6 | RER | 2009-01-01 | 2013-12-31 | 4923 | Freight transport by road | ordinary transforming activity |  |  | New |  | ReferenceProduct | transport, freight, lorry 7.5-16 metric ton, EURO6 | metric ton*km | not mft | allocatable product
4e1371e3-3a96-4333-a89f-54e815b9d68f | transport, freight, lorry 7.5-16 metric ton, EURO6 | RER | 2009-01-01 | 2013-12-31 | 4923 | Freight transport by road | ordinary transforming activity |  |  | New |  | ByProduct | road wear emissions, lorry | kg | mft | Waste
4e1371e3-3a96-4333-a89f-54e815b9d68f | transport, freight, lorry 7.5-16 metric ton, EURO6 | RER | 2009-01-01 | 2013-12-31 | 4923 | Freight transport by road | ordinary transforming activity |  |  | New |  | ByProduct | tyre wear emissions, lorry | kg | mft | Waste
4e1371e3-3a96-4333-a89f-54e815b9d68f | transport, freight, lorry 7.5-16 metric ton, EURO6 | RER | 2009-01-01 | 2013-12-31 | 4923 | Freight transport by road | ordinary transforming activity |  |  | New |  | ByProduct | brake wear emissions, lorry | kg | mft | Waste
4e1a6c30-c153-491d-92bf-6b88864e80e8 | market for green manure, Swiss integrated production, until March | GLO | 2011-01-01 | 2011-12-31 | 0161 | Support activities for crop production | market activity |  | ConvertedDataset | Undefined | no | ReferenceProduct | green manure, Swiss integrated production, until March | ha | not mft | allocatable product
4e1f7822-dd33-4586-81a0-d77d2a0fb771 | aluminium drilling, computer numerical controlled | RER | 2006-01-01 | 2007-12-31 | 2592 | Treatment and coating of metals; machining | ordinary transforming activity |  | ConvertedDataset | Current |  | ReferenceProduct | aluminium removed by drilling, computer numerical controlled | kg | not mft | allocatable product
4e1f7822-dd33-4586-81a0-d77d2a0fb771 | aluminium drilling, computer numerical controlled | RER | 2006-01-01 | 2007-12-31 | 2592 | Treatment and coating of metals; machining | ordinary transforming activity |  | ConvertedDataset | Current |  | ByProduct | waste mineral oil | kg | mft | Waste
4e21cc0d-3026-42ce-803e-571f381e853d | heat production, natural gas, at boiler condensing modulating <100kW | Europe without Switzerland | 2000-01-01 | 2000-12-31 | 3530 | Steam and air conditioning supply | ordinary transforming activity |  | ConvertedDataset | Current |  | ReferenceProduct | heat, central or small-scale, natural gas | MJ | not mft | allocatable product
4e2440e7-6b83-4ff3-982a-09b7a7be1a92 | clay plaster production | CH | 1995-01-01 | 2001-12-31 | 2392 | Manufacture of clay building materials | ordinary transforming activity |  | ConvertedDataset | Current |  | ReferenceProduct | clay plaster | kg | not mft | allocatable product
4e24d6fd-2c1b-4150-bc97-8828c485595a | heat and power co-generation, biogas, gas engine | TW | 2007-01-01 | 2015-12-31 | 3821 | Treatment and disposal of non-hazardous waste | ordinary transforming activity | child | with true value//biogas power | Modern |  | ReferenceProduct | electricity, high voltage | kWh | not mft | allocatable product
4e24d6fd-2c1b-4150-bc97-8828c485595a | heat and power co-generation, biogas, gas engine | TW | 2007-01-01 | 2015-12-31 | 3821 | Treatment and disposal of non-hazardous waste | ordinary transforming activity | child | with true value//biogas power | Modern |  | ByProduct | waste mineral oil | kg | mft | Waste
4e24d6fd-2c1b-4150-bc97-8828c485595a | heat and power co-generation, biogas, gas engine | TW | 2007-01-01 | 2015-12-31 | 3821 | Treatment and disposal of non-hazardous waste | ordinary transforming activity | child | with true value//biogas power | Modern |  | ByProduct | heat, central or small-scale, other than natural gas | MJ | not mft | allocatable product
4e3b729c-935b-4919-bf1d-533e1b0aac05 | market for protein pea, feed, Swiss integrated production | GLO | 2011-01-01 | 2011-12-31 | 0111 | Growing of cereals (except rice), leguminous crops and oil seeds | market activity |  | ConvertedDataset | Undefined | no | ReferenceProduct | protein pea, feed, Swiss integrated production | kg | not mft | allocatable product
4e40f481-0b01-487a-91cb-4b1986d42b8e | market for iron(II) chloride | GLO | 2013-01-01 | 2013-12-31 | 2011 | Manufacture of basic chemicals | market activity |  |  | Undefined | no | ReferenceProduct | iron(II) chloride | kg | not mft | allocatable product
4e447f29-0a51-48c4-9c39-bdb7e6355fa8 | treatment of waste paint, hazardous waste incineration | Europe without Switzerland | 1997-01-01 | 2000-12-31 | 3822 | Treatment and disposal of hazardous waste | ordinary transforming activity |  | Treatment | Current |  | ReferenceProduct | waste paint | kg | mft | Waste
4e447f29-0a51-48c4-9c39-bdb7e6355fa8 | treatment of waste paint, hazardous waste incineration | Europe without Switzerland | 1997-01-01 | 2000-12-31 | 3822 | Treatment and disposal of hazardous waste | ordinary transforming activity |  | Treatment | Current |  | ByProduct | waste cement, hydrated | kg | mft | Waste
4e4631cc-de3f-4f37-ae67-3fd64b197828 | market for heat pump, diffusion absorption, 4kW, future | GLO | 2011-01-01 | 2011-12-31 | 2819 | Manufacture of other general-purpose machinery | market activity |  | ConvertedDataset | Undefined | no | ReferenceProduct | heat pump, diffusion absorption, 4kW, future | unit | not mft | allocatable product
4e4af77c-5a8e-4cae-980e-7c8d8ccb33b1 | market for blister-copper conversion facility | GLO | 2011-01-01 | 2011-12-31 | 4100a | Construction of factory buildings for the metal industry | market activity |  | ConvertedDataset | Undefined | no | ReferenceProduct | blister-copper conversion facility | unit | not mft | allocatable product
4e4d2397-fdbc-4b13-8713-8f24e77a2dcc | chipboard production, white lined | GLO | 2000-01-01 | 2000-12-31 | 1701 | Manufacture of pulp, paper and paperboard | ordinary transforming activity |  |  | Current |  | ReferenceProduct | folding boxboard/chipboard | kg | not mft | allocatable product
4e4d2397-fdbc-4b13-8713-8f24e77a2dcc | chipboard production, white lined | GLO | 2000-01-01 | 2000-12-31 | 1701 | Manufacture of pulp, paper and paperboard | ordinary transforming activity |  |  | Current |  | ByProduct | sludge from pulp and paper production | kg | mft | Waste
4e4d2397-fdbc-4b13-8713-8f24e77a2dcc | chipboard production, white lined | GLO | 2000-01-01 | 2000-12-31 | 1701 | Manufacture of pulp, paper and paperboard | ordinary transforming activity |  |  | Current |  | ByProduct | ash from paper production sludge | kg | mft | Waste
4e4d2397-fdbc-4b13-8713-8f24e77a2dcc | chipboard production, white lined | GLO | 2000-01-01 | 2000-12-31 | 1701 | Manufacture of pulp, paper and paperboard | ordinary transforming activity |  |  | Current |  | ByProduct | hazardous waste, for underground deposit | kg | mft | Waste
4e4d357c-a0b5-429a-aa56-c45350cc5c2f | treatment of waste paper, unsorted, sorting | Europe without Switzerland | 1993-01-01 | 2007-12-31 | 3811 | Collection of non-hazardous waste | ordinary transforming activity |  | ConvertedDataset | Current |  | ReferenceProduct | waste paper, unsorted | kg | mft | Recyclable
4e4d357c-a0b5-429a-aa56-c45350cc5c2f | treatment of waste paper, unsorted, sorting | Europe without Switzerland | 1993-01-01 | 2007-12-31 | 3811 | Collection of non-hazardous waste | ordinary transforming activity |  | ConvertedDataset | Current |  | ByProduct | waste paper, sorted | kg | mft | Recyclable
4e4d357c-a0b5-429a-aa56-c45350cc5c2f | treatment of waste paper, unsorted, sorting | Europe without Switzerland | 1993-01-01 | 2007-12-31 | 3811 | Collection of non-hazardous waste | ordinary transforming activity |  | ConvertedDataset | Current |  | ByProduct | waste plastic, mixture | kg | mft | Waste
4e4d357c-a0b5-429a-aa56-c45350cc5c2f | treatment of waste paper, unsorted, sorting | Europe without Switzerland | 1993-01-01 | 2007-12-31 | 3811 | Collection of non-hazardous waste | ordinary transforming activity |  | ConvertedDataset | Current |  | ByProduct | waste textile, soiled | kg | mft | Waste
4e4d357c-a0b5-429a-aa56-c45350cc5c2f | treatment of waste paper, unsorted, sorting | Europe without Switzerland | 1993-01-01 | 2007-12-31 | 3811 | Collection of non-hazardous waste | ordinary transforming activity |  | ConvertedDataset | Current |  | ByProduct | waste wood, untreated | kg | mft | Waste
4e4d357c-a0b5-429a-aa56-c45350cc5c2f | treatment of waste paper, unsorted, sorting | Europe without Switzerland | 1993-01-01 | 2007-12-31 | 3811 | Collection of non-hazardous waste | ordinary transforming activity |  | ConvertedDataset | Current |  | ByProduct | waste graphical paper | kg | mft | Waste
4e4d357c-a0b5-429a-aa56-c45350cc5c2f | treatment of waste paper, unsorted, sorting | Europe without Switzerland | 1993-01-01 | 2007-12-31 | 3811 | Collection of non-hazardous waste | ordinary transforming activity |  | ConvertedDataset | Current |  | ByProduct | scrap steel | kg | mft | Waste
4e4d357c-a0b5-429a-aa56-c45350cc5c2f | treatment of waste paper, unsorted, sorting | Europe without Switzerland | 1993-01-01 | 2007-12-31 | 3811 | Collection of non-hazardous waste | ordinary transforming activity |  | ConvertedDataset | Current |  | ByProduct | waste paperboard | kg | mft | Waste
4e50050e-e6e6-46dd-a4ce-d3d3abdc39db | rye production, Swiss integrated production, extensive | GLO | 1996-01-01 | 2003-12-31 | 0111 | Growing of cereals (except rice), leguminous crops and oil seeds | ordinary transforming activity |  |  | Current |  | ReferenceProduct | rye grain, Swiss integrated production | kg | not mft | allocatable product
4e50050e-e6e6-46dd-a4ce-d3d3abdc39db | rye production, Swiss integrated production, extensive | GLO | 1996-01-01 | 2003-12-31 | 0111 | Growing of cereals (except rice), leguminous crops and oil seeds | ordinary transforming activity |  |  | Current |  | ByProduct | straw | kg | not mft | allocatable product
4e5045cc-459b-416f-bdf0-1fdf541fadab | ethanol fermentation plant construction | CH | 1997-01-01 | 2004-12-31 | 4290 | Construction of other civil engineering projects | ordinary transforming activity |  | ConvertedDataset | Current |  | ReferenceProduct | ethanol fermentation plant | unit | not mft | allocatable product
4e5045cc-459b-416f-bdf0-1fdf541fadab | ethanol fermentation plant construction | CH | 1997-01-01 | 2004-12-31 | 4290 | Construction of other civil engineering projects | ordinary transforming activity |  | ConvertedDataset | Current |  | ByProduct | waste concrete, not reinforced | kg | mft | Waste
4e54235a-ebfe-4248-a6e5-6b5c2fc4d836 | waste collection lorry production, 21 metric ton | GLO | 1991-01-01 | 2000-12-31 | 2910 | Manufacture of motor vehicles | ordinary transforming activity |  |  | Current |  | ReferenceProduct | waste collection lorry, 21 metric ton | unit | not mft | allocatable product
4e623070-a4cf-4058-a665-9c9fafe7fa7d | extrusion production, plastic film | RER | 1993-01-01 | 1997-12-31 | 2220 | Manufacture of plastics products | ordinary transforming activity |  | ConvertedDataset | Current |  | ReferenceProduct | extrusion, plastic film | kg | not mft | allocatable product
4e623070-a4cf-4058-a665-9c9fafe7fa7d | extrusion production, plastic film | RER | 1993-01-01 | 1997-12-31 | 2220 | Manufacture of plastics products | ordinary transforming activity |  | ConvertedDataset | Current |  | ByProduct | waste plastic, mixture | kg | mft | Waste
4e6ac41e-4754-48fd-90d0-2fe13521cff3 | paper production, woodfree, uncoated, at integrated mill | RER | 2000-01-01 | 2000-12-31 | 1701 | Manufacture of pulp, paper and paperboard | ordinary transforming activity |  | ConvertedDataset | Current |  | ReferenceProduct | paper, woodfree, uncoated | kg | not mft | allocatable product
4e6ac41e-4754-48fd-90d0-2fe13521cff3 | paper production, woodfree, uncoated, at integrated mill | RER | 2000-01-01 | 2000-12-31 | 1701 | Manufacture of pulp, paper and paperboard | ordinary transforming activity |  | ConvertedDataset | Current |  | ByProduct | wood ash mixture, pure | kg | mft | Waste
4e6ac41e-4754-48fd-90d0-2fe13521cff3 | paper production, woodfree, uncoated, at integrated mill | RER | 2000-01-01 | 2000-12-31 | 1701 | Manufacture of pulp, paper and paperboard | ordinary transforming activity |  | ConvertedDataset | Current |  | ByProduct | hazardous waste, for underground deposit | kg | mft | Waste
4e6ac41e-4754-48fd-90d0-2fe13521cff3 | paper production, woodfree, uncoated, at integrated mill | RER | 2000-01-01 | 2000-12-31 | 1701 | Manufacture of pulp, paper and paperboard | ordinary transforming activity |  | ConvertedDataset | Current |  | ByProduct | ash from paper production sludge | kg | mft | Waste
4e6ac41e-4754-48fd-90d0-2fe13521cff3 | paper production, woodfree, uncoated, at integrated mill | RER | 2000-01-01 | 2000-12-31 | 1701 | Manufacture of pulp, paper and paperboard | ordinary transforming activity |  | ConvertedDataset | Current |  | ByProduct | municipal solid waste | kg | mft | Waste
4e6ac41e-4754-48fd-90d0-2fe13521cff3 | paper production, woodfree, uncoated, at integrated mill | RER | 2000-01-01 | 2000-12-31 | 1701 | Manufacture of pulp, paper and paperboard | ordinary transforming activity |  | ConvertedDataset | Current |  | ByProduct | sludge from pulp and paper production | kg | mft | Waste
4e6b3f44-a2d1-4909-941c-a34930e399ca | land already in use, annual cropland to annual crop | IN | 2010-01-01 | 2015-12-31 | 68 | Real estate activities | ordinary transforming activity |  | WFLDB | Current |  | ReferenceProduct | land tenure, arable land, measured as carbon net primary productivity, annual crop | kg | not mft | allocatable product
4e6dd5df-f403-408a-9b6a-a603bc0681ec | market for concrete mixing factory | GLO | 2011-01-01 | 2011-12-31 | 4290 | Construction of other civil engineering projects | market activity |  | ConvertedDataset | Undefined | no | ReferenceProduct | concrete mixing factory | unit | not mft | allocatable product
4e6f18ec-60af-4cb9-9cd3-2b3d99104133 | fluorspar production, 97% purity | GLO | 1976-01-01 | 1991-12-31 | 0891 | Mining of chemical and fertilizer minerals | ordinary transforming activity |  | ConvertedDataset | Current |  | ReferenceProduct | fluorspar, 97% purity | kg | not mft | allocatable product
4e707d90-efe1-46f8-a17a-ddcd0e2f71cf | market for aluminium scrap, post-consumer | GLO | 2011-01-01 | 2011-12-31 | 3830 | Materials recovery | market activity |  | ConvertedDataset | Undefined | no | ReferenceProduct | aluminium scrap, post-consumer | kg | mft | Recyclable
4e7bc490-8fef-403d-b926-a3250d2def4c | market for tap water | GLO | 2012-01-01 | 2012-12-31 | 3600 | Water collection, treatment and supply | market activity | parent |  | Undefined | no | ReferenceProduct | tap water | kg | not mft | allocatable product
4e847937-b55a-480b-9dfe-b9a339929ce7 | market for housing system, cattle, loose, per animal unit | GLO | 2011-01-01 | 2011-12-31 | 4100 | Construction of buildings | market activity |  | ConvertedDataset | Undefined | no | ReferenceProduct | housing system, cattle, loose, per animal unit | unit | not mft | allocatable product
4e9357cd-66da-439b-9927-4bf3ffc05297 | market for waste glass pane in burnable frame | GLO | 2011-01-01 | 2011-12-31 | 3821 | Treatment and disposal of non-hazardous waste | market activity |  | ConvertedDataset | Undefined | no | ReferenceProduct | waste glass pane in burnable frame | kg | mft | Waste
4e9bb936-d0f2-49e8-8aaf-2725ccfb5703 | treatment of waste polyethylene, municipal incineration | CH | 1994-01-01 | 2000-12-31 | 3821 | Treatment and disposal of non-hazardous waste | ordinary transforming activity |  | Treatment//ConvertedDataset | Outdated |  | ReferenceProduct | waste polyethylene | kg | mft | Waste
4e9bb936-d0f2-49e8-8aaf-2725ccfb5703 | treatment of waste polyethylene, municipal incineration | CH | 1994-01-01 | 2000-12-31 | 3821 | Treatment and disposal of non-hazardous waste | ordinary transforming activity |  | Treatment//ConvertedDataset | Outdated |  | ByProduct | waste cement, hydrated | kg | mft | Waste
4e9c161a-5572-48c4-aeca-80322b31651b | grass fibres to generic market for energy feed | GLO | 2012-01-01 | 2012-12-31 | 108 | Manufacture of prepared animal feeds | ordinary transforming activity |  |  | Current |  | ReferenceProduct | grass fibre | kg | mft | allocatable product
4e9c161a-5572-48c4-aeca-80322b31651b | grass fibres to generic market for energy feed | GLO | 2012-01-01 | 2012-12-31 | 108 | Manufacture of prepared animal feeds | ordinary transforming activity |  |  | Current |  | ByProduct | energy feed, gross | MJ | not mft | allocatable product
4e9fad43-9c82-488e-9bf7-47c51d5303c0 | market for cement, alternative constituents 6-20% | Europe without Switzerland | 2005-01-01 | 2009-12-31 | 2394 | Manufacture of cement, lime and plaster | market activity |  |  | Undefined | no | ReferenceProduct | cement, alternative constituents 6-20% | kg | not mft | allocatable product
4ea2777f-052b-4b11-86d9-aaff88e91284 | sodium dichromate production | GLO | 1997-01-01 | 2000-12-31 | 2011 | Manufacture of basic chemicals | ordinary transforming activity |  | ConvertedDataset | Current |  | ReferenceProduct | sodium dichromate | kg | not mft | allocatable product
4ea2777f-052b-4b11-86d9-aaff88e91284 | sodium dichromate production | GLO | 1997-01-01 | 2000-12-31 | 2011 | Manufacture of basic chemicals | ordinary transforming activity |  | ConvertedDataset | Current |  | ByProduct | residue from Na-dichromate production | kg | mft | Waste
4ea36b88-2d23-421e-ab81-38d15dd86602 | sweet corn production | TH | 2010-01-01 | 2011-12-31 | 0111 | Growing of cereals (except rice), leguminous crops and oil seeds | ordinary transforming activity |  | WFLDB | Current |  | ReferenceProduct | sweet corn | kg | not mft | allocatable product
4ea88983-ba89-41b6-9d72-abfa110f13e9 | treatment of waste polystyrene, municipal incineration with fly ash extraction | GLO | 2006-01-01 | 2012-12-31 | 3821 | Treatment and disposal of non-hazardous waste | ordinary transforming activity |  |  | Current |  | ReferenceProduct | waste polystyrene | kg | mft | Waste
4ea88983-ba89-41b6-9d72-abfa110f13e9 | treatment of waste polystyrene, municipal incineration with fly ash extraction | GLO | 2006-01-01 | 2012-12-31 | 3821 | Treatment and disposal of non-hazardous waste | ordinary transforming activity |  |  | Current |  | ByProduct | spent activated carbon with mercury | kg | mft | Waste
4ea88983-ba89-41b6-9d72-abfa110f13e9 | treatment of waste polystyrene, municipal incineration with fly ash extraction | GLO | 2006-01-01 | 2012-12-31 | 3821 | Treatment and disposal of non-hazardous waste | ordinary transforming activity |  |  | Current |  | ByProduct | electricity, for reuse in municipal waste incineration only | kWh | not mft | allocatable product
4ea88983-ba89-41b6-9d72-abfa110f13e9 | treatment of waste polystyrene, municipal incineration with fly ash extraction | GLO | 2006-01-01 | 2012-12-31 | 3821 | Treatment and disposal of non-hazardous waste | ordinary transforming activity |  |  | Current |  | ByProduct | zinc concentrate | kg | not mft | allocatable product
4ea88983-ba89-41b6-9d72-abfa110f13e9 | treatment of waste polystyrene, municipal incineration with fly ash extraction | GLO | 2006-01-01 | 2012-12-31 | 3821 | Treatment and disposal of non-hazardous waste | ordinary transforming activity |  |  | Current |  | ByProduct | heat, for reuse in municipal waste incineration only | MJ | not mft | allocatable product
4ea88983-ba89-41b6-9d72-abfa110f13e9 | treatment of waste polystyrene, municipal incineration with fly ash extraction | GLO | 2006-01-01 | 2012-12-31 | 3821 | Treatment and disposal of non-hazardous waste | ordinary transforming activity |  |  | Current |  | ByProduct | waste cement, hydrated | kg | mft | Waste
4eae9052-6115-4bdc-a6fc-b15a7977fa0d | market for diethyl ether, without water, in 99.95% solution state | GLO | 2011-01-01 | 2011-12-31 | 2011 | Manufacture of basic chemicals | market activity |  | ConvertedDataset | Undefined | no | ReferenceProduct | diethyl ether, without water, in 99.95% solution state | kg | not mft | allocatable product
4eb1de04-5e49-4090-8acf-06577c18d681 | aluminium milling, dressing | RER | 2006-01-01 | 2007-12-31 | 2592 | Treatment and coating of metals; machining | ordinary transforming activity |  | ConvertedDataset | Current |  | ReferenceProduct | aluminium removed by milling, dressing | kg | not mft | allocatable product
4eb1de04-5e49-4090-8acf-06577c18d681 | aluminium milling, dressing | RER | 2006-01-01 | 2007-12-31 | 2592 | Treatment and coating of metals; machining | ordinary transforming activity |  | ConvertedDataset | Current |  | ByProduct | waste mineral oil | kg | mft | Waste
4eb77fda-6f27-4b38-a13b-78894be382b3 | market for nuclear fuel element, for pressure water reactor, UO2 4.0% & MOX | GLO | 2011-01-01 | 2011-12-31 | 2011a | Manufacture of nuclear fuels | market activity |  | ConvertedDataset | Undefined | no | ReferenceProduct | nuclear fuel element, for pressure water reactor, UO2 4.0% & MOX | kg | not mft | allocatable product
4ebe7415-dd61-468b-8e1c-ad99f8f1bc47 | electricity, high voltage, import from RO | RS | 2012-01-01 | 2012-12-31 | 3510 | Electric power generation, transmission and distribution | ordinary transforming activity |  |  | Current |  | ReferenceProduct | electricity, high voltage | kWh | not mft | allocatable product
4ec75c6e-e485-4234-955c-53b790aad821 | carbon tetrachloride production | GLO | 1997-01-01 | 1997-12-31 | 2011 | Manufacture of basic chemicals | ordinary transforming activity |  | ConvertedDataset | Current |  | ReferenceProduct | carbon tetrachloride | kg | not mft | allocatable product
4ec75c6e-e485-4234-955c-53b790aad821 | carbon tetrachloride production | GLO | 1997-01-01 | 1997-12-31 | 2011 | Manufacture of basic chemicals | ordinary transforming activity |  | ConvertedDataset | Current |  | ByProduct | hazardous waste, for underground deposit | kg | mft | Waste
4ec75c6e-e485-4234-955c-53b790aad821 | carbon tetrachloride production | GLO | 1997-01-01 | 1997-12-31 | 2011 | Manufacture of basic chemicals | ordinary transforming activity |  | ConvertedDataset | Current |  | ByProduct | municipal solid waste | kg | mft | Waste
4ec75c6e-e485-4234-955c-53b790aad821 | carbon tetrachloride production | GLO | 1997-01-01 | 1997-12-31 | 2011 | Manufacture of basic chemicals | ordinary transforming activity |  | ConvertedDataset | Current |  | ByProduct | average incineration residue | kg | mft | Waste
4ec75c6e-e485-4234-955c-53b790aad821 | carbon tetrachloride production | GLO | 1997-01-01 | 1997-12-31 | 2011 | Manufacture of basic chemicals | ordinary transforming activity |  | ConvertedDataset | Current |  | ByProduct | decommissioned chemical production facilities | kg | mft | Waste
4ec75c6e-e485-4234-955c-53b790aad821 | carbon tetrachloride production | GLO | 1997-01-01 | 1997-12-31 | 2011 | Manufacture of basic chemicals | ordinary transforming activity |  | ConvertedDataset | Current |  | ByProduct | waste wood, untreated | kg | mft | Waste
4ec75c6e-e485-4234-955c-53b790aad821 | carbon tetrachloride production | GLO | 1997-01-01 | 1997-12-31 | 2011 | Manufacture of basic chemicals | ordinary transforming activity |  | ConvertedDataset | Current |  | ByProduct | waste plastic, mixture | kg | mft | Waste
4ec75c6e-e485-4234-955c-53b790aad821 | carbon tetrachloride production | GLO | 1997-01-01 | 1997-12-31 | 2011 | Manufacture of basic chemicals | ordinary transforming activity |  | ConvertedDataset | Current |  | ByProduct | spoil from hard coal mining | kg | mft | Waste
4ec86624-27dd-481f-ba0b-b53fc3faad65 | market for lithium hexafluorophosphate | GLO | 2011-01-01 | 2011-12-31 | 2011 | Manufacture of basic chemicals | market activity |  | ConvertedDataset | Undefined | no | ReferenceProduct | lithium hexafluorophosphate | kg | not mft | allocatable product
4eca82b0-09e3-42a0-bd47-b51feed7bb1e | anionic resin production | GLO | 1997-01-01 | 2002-12-31 | 2013 | Manufacture of plastics and synthetic rubber in primary forms | ordinary transforming activity |  | ConvertedDataset | Current |  | ReferenceProduct | anionic resin | kg | not mft | allocatable product
4eca82b0-09e3-42a0-bd47-b51feed7bb1e | anionic resin production | GLO | 1997-01-01 | 2002-12-31 | 2013 | Manufacture of plastics and synthetic rubber in primary forms | ordinary transforming activity |  | ConvertedDataset | Current |  | ByProduct | spent solvent mixture | kg | mft | Waste
4eca82b0-09e3-42a0-bd47-b51feed7bb1e | anionic resin production | GLO | 1997-01-01 | 2002-12-31 | 2013 | Manufacture of plastics and synthetic rubber in primary forms | ordinary transforming activity |  | ConvertedDataset | Current |  | ByProduct | waste polystyrene | kg | mft | Waste
4ed19e4c-86d6-4f89-9e28-de5c9c77a403 | market for spent oxychlor catalyst for ethylene dichloride production | GLO | 2011-01-01 | 2011-12-31 | 3822 | Treatment and disposal of hazardous waste | market activity |  | ConvertedDataset | Undefined | no | ReferenceProduct | spent oxychlor catalyst for ethylene dichloride production | kg | mft | Waste
4edc2f26-437a-4f33-9a8a-bca1958caaf5 | market for aluminium removed by turning, primarily roughing, conventional | GLO | 2011-01-01 | 2011-12-31 | 2592 | Treatment and coating of metals; machining | market activity |  | ConvertedDataset | Undefined | no | ReferenceProduct | aluminium removed by turning, primarily roughing, conventional | kg | not mft | allocatable product
4edf4bd9-71a7-4b39-86c0-ee8049c9788c | market for furnace, pellet, 15kW | GLO | 2011-01-01 | 2011-12-31 | 2815 | Manufacture of ovens, furnaces and furnace burners | market activity |  | ConvertedDataset | Undefined | no | ReferenceProduct | furnace, pellet, 15kW | unit | not mft | allocatable product
4eee3cf4-a87a-4877-9285-c61358ee17f4 | land use change, annual crop | IT | 2010-01-01 | 2015-12-31 | 68 | Real estate activities | ordinary transforming activity |  | WFLDB | Current |  | ReferenceProduct | land use change, annual crop | ha | not mft | allocatable product
4ef7baa6-b8a9-491d-804f-f23f8fa2e686 | electricity production, wind, 1-3MW turbine, onshore | PT | 2005-01-01 | 2015-12-31 | 3510 | Electric power generation, transmission and distribution | ordinary transforming activity | child | wind power | Modern |  | ReferenceProduct | electricity, high voltage | kWh | not mft | allocatable product
4ef7baa6-b8a9-491d-804f-f23f8fa2e686 | electricity production, wind, 1-3MW turbine, onshore | PT | 2005-01-01 | 2015-12-31 | 3510 | Electric power generation, transmission and distribution | ordinary transforming activity | child | wind power | Modern |  | ByProduct | waste mineral oil | kg | mft | Waste
4ef948d6-9b6f-424f-bf14-ac1235a7fb77 | uranium production, diffusion, enriched 4.0% | GLO | 1980-01-01 | 2000-12-31 | 2011a | Manufacture of nuclear fuels | ordinary transforming activity |  | ConvertedDataset | Current |  | ReferenceProduct | uranium, enriched 4.0%, per separative work unit | unit | not mft | allocatable product
4ef948d6-9b6f-424f-bf14-ac1235a7fb77 | uranium production, diffusion, enriched 4.0% | GLO | 1980-01-01 | 2000-12-31 | 2011a | Manufacture of nuclear fuels | ordinary transforming activity |  | ConvertedDataset | Current |  | ByProduct | low level radioactive waste | m3 | mft | Waste
4f0918db-0fe0-44d5-b702-3016ee40e47b | heat production, untreated waste wood, at furnace 1000-5000 kW | GLO | 2000-01-01 | 2014-12-31 | 3530 | Steam and air conditioning supply | ordinary transforming activity |  |  | Current |  | ReferenceProduct | waste wood, untreated | kg | mft | Waste
4f0918db-0fe0-44d5-b702-3016ee40e47b | heat production, untreated waste wood, at furnace 1000-5000 kW | GLO | 2000-01-01 | 2014-12-31 | 3530 | Steam and air conditioning supply | ordinary transforming activity |  |  | Current |  | ByProduct | heat, district or industrial, other than natural gas | MJ | not mft | allocatable product
4f0918db-0fe0-44d5-b702-3016ee40e47b | heat production, untreated waste wood, at furnace 1000-5000 kW | GLO | 2000-01-01 | 2014-12-31 | 3530 | Steam and air conditioning supply | ordinary transforming activity |  |  | Current |  | ByProduct | wood ash mixture, pure | kg | mft | Waste
4f13170b-9199-48ab-98e4-7296afe8276f | market for glass cullet, lead containing, from used cathode ray tube | GLO | 1995-01-01 | 1995-12-31 | 3821 | Treatment and disposal of non-hazardous waste | market activity |  |  | Undefined | no | ReferenceProduct | glass cullet, lead containing, from used cathode ray tube | kg | mft | Waste
4f183c48-c0fd-43b0-87da-87b5aa839d5f | market for electricity, high voltage | CH | 2012-01-01 | 2015-12-31 | 3510 | Electric power generation, transmission and distribution | market activity | child |  | Undefined | no | ReferenceProduct | electricity, high voltage | kWh | not mft | allocatable product
4f18c57e-93e8-4b9a-a577-95fe87f0f0bd | inert material landfill construction | CH | 1995-01-01 | 1995-12-31 | 4290 | Construction of other civil engineering projects | ordinary transforming activity |  | ConvertedDataset | Current |  | ReferenceProduct | inert material landfill | unit | not mft | allocatable product
4f1b63e8-dccc-40ee-8cf4-a5c252cdc274 | lignite dust factory construction | GLO | 1990-01-01 | 2000-12-31 | 4290 | Construction of other civil engineering projects | ordinary transforming activity |  | ConvertedDataset | Current |  | ReferenceProduct | lignite dust factory | unit | not mft | allocatable product
4f1b63e8-dccc-40ee-8cf4-a5c252cdc274 | lignite dust factory construction | GLO | 1990-01-01 | 2000-12-31 | 4290 | Construction of other civil engineering projects | ordinary transforming activity |  | ConvertedDataset | Current |  | ByProduct | waste polyethylene/polypropylene product | kg | mft | Waste
4f1b63e8-dccc-40ee-8cf4-a5c252cdc274 | lignite dust factory construction | GLO | 1990-01-01 | 2000-12-31 | 4290 | Construction of other civil engineering projects | ordinary transforming activity |  | ConvertedDataset | Current |  | ByProduct | waste mineral wool | kg | mft | Waste
4f1b63e8-dccc-40ee-8cf4-a5c252cdc274 | lignite dust factory construction | GLO | 1990-01-01 | 2000-12-31 | 4290 | Construction of other civil engineering projects | ordinary transforming activity |  | ConvertedDataset | Current |  | ByProduct | waste reinforced concrete | kg | mft | Waste
4f1e477b-2acd-4982-b9fa-4742da3bbb0e | electricity production, wind, >3MW turbine, onshore | IR | 2012-01-01 | 2012-12-31 | 3510 | Electric power generation, transmission and distribution | ordinary transforming activity | child | wind power | Modern |  | ReferenceProduct | electricity, high voltage | kWh | not mft | allocatable product
4f1e477b-2acd-4982-b9fa-4742da3bbb0e | electricity production, wind, >3MW turbine, onshore | IR | 2012-01-01 | 2012-12-31 | 3510 | Electric power generation, transmission and distribution | ordinary transforming activity | child | wind power | Modern |  | ByProduct | waste mineral oil | kg | mft | Waste
4f28b9bc-099d-4e59-9d33-e7cc02b41c26 | market for ventilation control and wiring, decentralized unit | GLO | 2011-01-01 | 2011-12-31 | 2651 | Manufacture of measuring, testing, navigating and control equipment | market activity |  | ConvertedDataset | Undefined | no | ReferenceProduct | ventilation control and wiring, decentralized unit | unit | not mft | allocatable product
4f2b6271-0fcc-4316-b048-10b4778b2d85 | wheat grain, feed production, organic | GLO | 1996-01-01 | 1999-12-31 | 0111 | Growing of cereals (except rice), leguminous crops and oil seeds | ordinary transforming activity |  | ConvertedDataset | Current |  | ReferenceProduct | wheat grain, feed, organic | kg | not mft | allocatable product
4f2b6271-0fcc-4316-b048-10b4778b2d85 | wheat grain, feed production, organic | GLO | 1996-01-01 | 1999-12-31 | 0111 | Growing of cereals (except rice), leguminous crops and oil seeds | ordinary transforming activity |  | ConvertedDataset | Current |  | ByProduct | wastewater, average | m3 | mft | Waste
4f2e07ab-67eb-452a-9073-d65b59c2db6d | market for cement, unspecified | GLO | 2005-01-01 | 2009-12-31 | 2394 | Manufacture of cement, lime and plaster | market activity |  |  | Undefined | no | ReferenceProduct | cement, unspecified | kg | not mft | allocatable product
4f2eaa1b-5a25-439d-9559-c405b4746c9a | casting, brass | CH | 1996-01-01 | 2003-12-31 | 2432 | Casting of non-ferrous metals | ordinary transforming activity |  | ConvertedDataset | Current |  | ReferenceProduct | casting, brass | kg | not mft | allocatable product
4f2eaa1b-5a25-439d-9559-c405b4746c9a | casting, brass | CH | 1996-01-01 | 2003-12-31 | 2432 | Casting of non-ferrous metals | ordinary transforming activity |  | ConvertedDataset | Current |  | ByProduct | filter dust from Al electrolysis | kg | mft | Waste
4f321fb4-2b0b-4d44-a252-8b57ade1b377 | blasting | GLO | 1990-01-01 | 2001-12-31 | 2029 | Manufacture of other chemical products n.e.c. | ordinary transforming activity |  | ConvertedDataset | Current |  | ReferenceProduct | blasting | kg | not mft | allocatable product
4f3795cb-c5a3-49b8-8913-166543f2b978 | expansion vessel production, 80l | GLO | 1993-01-01 | 1993-12-31 | 2512 | Manufacture of tanks, reservoirs and containers of metal | ordinary transforming activity |  | ConvertedDataset | Current |  | ReferenceProduct | expansion vessel, 80l | unit | not mft | allocatable product
4f3795cb-c5a3-49b8-8913-166543f2b978 | expansion vessel production, 80l | GLO | 1993-01-01 | 1993-12-31 | 2512 | Manufacture of tanks, reservoirs and containers of metal | ordinary transforming activity |  | ConvertedDataset | Current |  | ByProduct | waste plastic, mixture | kg | mft | Waste
4f3795cb-c5a3-49b8-8913-166543f2b978 | expansion vessel production, 80l | GLO | 1993-01-01 | 1993-12-31 | 2512 | Manufacture of tanks, reservoirs and containers of metal | ordinary transforming activity |  | ConvertedDataset | Current |  | ByProduct | waste paperboard | kg | mft | Waste
4f3795cb-c5a3-49b8-8913-166543f2b978 | expansion vessel production, 80l | GLO | 1993-01-01 | 1993-12-31 | 2512 | Manufacture of tanks, reservoirs and containers of metal | ordinary transforming activity |  | ConvertedDataset | Current |  | ByProduct | waste polypropylene | kg | mft | Waste
4f38ea65-c2d8-4c1b-9c38-a81d61c0c8d2 | treatment of wastewater from grass refinery, capacity 5E9l/year | CH | 1994-01-01 | 2000-12-31 | 3700 | Sewerage | ordinary transforming activity |  | ConvertedDataset//Treatment | Current |  | ReferenceProduct | wastewater from grass refinery | m3 | mft | Waste
4f38ea65-c2d8-4c1b-9c38-a81d61c0c8d2 | treatment of wastewater from grass refinery, capacity 5E9l/year | CH | 1994-01-01 | 2000-12-31 | 3700 | Sewerage | ordinary transforming activity |  | ConvertedDataset//Treatment | Current |  | ByProduct | waste graphical paper | kg | mft | Waste
4f38ea65-c2d8-4c1b-9c38-a81d61c0c8d2 | treatment of wastewater from grass refinery, capacity 5E9l/year | CH | 1994-01-01 | 2000-12-31 | 3700 | Sewerage | ordinary transforming activity |  | ConvertedDataset//Treatment | Current |  | ByProduct | waste plastic, mixture | kg | mft | Waste
4f38ea65-c2d8-4c1b-9c38-a81d61c0c8d2 | treatment of wastewater from grass refinery, capacity 5E9l/year | CH | 1994-01-01 | 2000-12-31 | 3700 | Sewerage | ordinary transforming activity |  | ConvertedDataset//Treatment | Current |  | ByProduct | waste cement, hydrated | kg | mft | Waste
4f412a04-2cfc-4403-8aa3-3f7c5e705e8a | market for land use change, paddy rice | GLO | 2010-01-01 | 2015-12-31 | 68 | Real estate activities | market activity |  |  | Undefined | no | ReferenceProduct | land use change, paddy rice | ha | not mft | allocatable product
4f4583ce-785f-4df8-8fb4-72b3a9fe6df9 | market for electricity, for reuse in municipal waste incineration only | BG | 2008-01-01 | 2013-12-31 | 3821 | Treatment and disposal of non-hazardous waste | market activity | child |  | Undefined | yes | ReferenceProduct | electricity, for reuse in municipal waste incineration only | kWh | not mft | allocatable product
4f4583ce-785f-4df8-8fb4-72b3a9fe6df9 | market for electricity, for reuse in municipal waste incineration only | BG | 2008-01-01 | 2013-12-31 | 3821 | Treatment and disposal of non-hazardous waste | market activity | child |  | Undefined | yes | ByProduct | electricity, for reuse in municipal waste incineration only | kWh | not mft | allocatable product
4f4c4b24-3e3b-4bb5-9630-9ea0fb11dc9f | market for pipeline, natural gas, high pressure distribution network | GLO | 2011-01-01 | 2011-12-31 | 4220 | Construction of utility projects | market activity |  | ConvertedDataset | Undefined | no | ReferenceProduct | pipeline, natural gas, high pressure distribution network | km | not mft | allocatable product
4f56d6b8-6d9b-440c-97d0-d422b6abdaa3 | market for machine operation, diesel, >= 18.64 kW and < 74.57 kW, high load factor | GLO | 2014-01-01 | 2014-12-31 | 4312 | Site preparation | market activity |  |  | Undefined | no | ReferenceProduct | machine operation, diesel, >= 18.64 kW and < 74.57 kW, high load factor | hour | not mft | allocatable product
4f57e039-c4b9-48c2-ae87-e7fdb9761e7a | treatment of spent catalytic converter for cars, underground deposit | GLO | 1993-01-01 | 1999-12-31 | 3821 | Treatment and disposal of non-hazardous waste | ordinary transforming activity |  | ConvertedDataset//Treatment | Current |  | ReferenceProduct | spent catalytic converter for cars | kg | mft | Waste
4f5d014b-2091-430f-b679-435a97dc6298 | ferromanganese production, high-coal, 74.5% Mn | GLO | 1994-01-01 | 2003-12-31 | 2410 | Manufacture of basic iron and steel | ordinary transforming activity |  | ConvertedDataset | Current |  | ReferenceProduct | ferromanganese, high-coal, 74.5% Mn | kg | not mft | allocatable product
4f5d014b-2091-430f-b679-435a97dc6298 | ferromanganese production, high-coal, 74.5% Mn | GLO | 1994-01-01 | 2003-12-31 | 2410 | Manufacture of basic iron and steel | ordinary transforming activity |  | ConvertedDataset | Current |  | ByProduct | inert waste, for final disposal | kg | mft | Waste
4f5d014b-2091-430f-b679-435a97dc6298 | ferromanganese production, high-coal, 74.5% Mn | GLO | 1994-01-01 | 2003-12-31 | 2410 | Manufacture of basic iron and steel | ordinary transforming activity |  | ConvertedDataset | Current |  | ByProduct | wastewater, unpolluted | m3 | mft | Waste
4f5d014b-2091-430f-b679-435a97dc6298 | ferromanganese production, high-coal, 74.5% Mn | GLO | 1994-01-01 | 2003-12-31 | 2410 | Manufacture of basic iron and steel | ordinary transforming activity |  | ConvertedDataset | Current |  | ByProduct | slag, unalloyed electric arc furnace steel | kg | mft | Waste
4f624ca6-2ddf-41dc-81f8-c6c43eda6335 | market for adhesive mortar | GLO | 2011-01-01 | 2011-12-31 | 2395 | Manufacture of articles of concrete, cement and plaster | market activity |  | ConvertedDataset | Undefined | no | ReferenceProduct | adhesive mortar | kg | not mft | allocatable product
4f64afd2-3c2d-444b-9013-ef48d173c00a | market for door, outer, wood-glass | GLO | 2011-01-01 | 2011-12-31 | 1622 | Manufacture of builders' carpentry and joinery | market activity |  | ConvertedDataset | Undefined | no | ReferenceProduct | door, outer, wood-glass | m2 | not mft | allocatable product
4f6b7d9d-ffa5-4e17-b759-ecc37800d42c | market for avocado | GLO | 2010-01-01 | 2010-12-31 | 0122 | Growing of tropical and subtropical fruits | market activity |  |  | Undefined | no | ReferenceProduct | avocado | kg | not mft | allocatable product
4f6b7d9d-ffa5-4e17-b759-ecc37800d42c | market for avocado | GLO | 2010-01-01 | 2010-12-31 | 0122 | Growing of tropical and subtropical fruits | market activity |  |  | Undefined | no | ByProduct | biowaste | kg | mft | Waste
4f741fe3-2d0b-4c63-9330-4c4b6ae4e116 | heat and power co-generation, natural gas, conventional power plant, 100MW electrical | CA-BC | 1990-01-01 | 2015-12-31 | 3510 | Electric power generation, transmission and distribution | ordinary transforming activity | child | Canada//fossil fuels//natural gas power//with true value | Current |  | ReferenceProduct | heat, district or industrial, natural gas | MJ | not mft | allocatable product
4f741fe3-2d0b-4c63-9330-4c4b6ae4e116 | heat and power co-generation, natural gas, conventional power plant, 100MW electrical | CA-BC | 1990-01-01 | 2015-12-31 | 3510 | Electric power generation, transmission and distribution | ordinary transforming activity | child | Canada//fossil fuels//natural gas power//with true value | Current |  | ByProduct | electricity, high voltage | kWh | not mft | allocatable product
4f741fe3-2d0b-4c63-9330-4c4b6ae4e116 | heat and power co-generation, natural gas, conventional power plant, 100MW electrical | CA-BC | 1990-01-01 | 2015-12-31 | 3510 | Electric power generation, transmission and distribution | ordinary transforming activity | child | Canada//fossil fuels//natural gas power//with true value | Current |  | ByProduct | residue from cooling tower | kg | mft | Waste
4f7a296a-72bc-4fb2-a18f-0574c25f5e6e | gold production | AU | 2001-01-01 | 2006-12-31 | 0729 | Mining of other non-ferrous metal ores | ordinary transforming activity |  | ConvertedDataset | Current |  | ReferenceProduct | gold | kg | not mft | allocatable product
4f7a296a-72bc-4fb2-a18f-0574c25f5e6e | gold production | AU | 2001-01-01 | 2006-12-31 | 0729 | Mining of other non-ferrous metal ores | ordinary transforming activity |  | ConvertedDataset | Current |  | ByProduct | sulfidic tailing, off-site | kg | mft | Waste
4f7b99ea-49ec-40bc-856e-553fbd9a64d5 | market for conditioned spent nuclear fuel | GLO | 2011-01-01 | 2011-12-31 | 3822 | Treatment and disposal of hazardous waste | market activity |  | ConvertedDataset | Undefined | no | ReferenceProduct | conditioned spent nuclear fuel | m3 | mft | Waste
4f80d011-0f1a-4dfd-835f-c9acfd5678c6 | cast iron drilling, conventional | RER | 2006-01-01 | 2007-12-31 | 2592 | Treatment and coating of metals; machining | ordinary transforming activity |  | ConvertedDataset | Current |  | ReferenceProduct | cast iron removed by drilling, conventional | kg | not mft | allocatable product
4f8a7dec-d3d8-4379-8ee4-3326d379b935 | cement production, alternative constituents 6-20% | Europe without Switzerland | 2005-01-01 | 2009-12-31 | 2394 | Manufacture of cement, lime and plaster | ordinary transforming activity |  | combined production | Current |  | ReferenceProduct | hard coal ash | kg | mft | Waste
4f8a7dec-d3d8-4379-8ee4-3326d379b935 | cement production, alternative constituents 6-20% | Europe without Switzerland | 2005-01-01 | 2009-12-31 | 2394 | Manufacture of cement, lime and plaster | ordinary transforming activity |  | combined production | Current |  | ReferenceProduct | cement, alternative constituents 6-20% | kg | not mft | allocatable product
4f8a7dec-d3d8-4379-8ee4-3326d379b935 | cement production, alternative constituents 6-20% | Europe without Switzerland | 2005-01-01 | 2009-12-31 | 2394 | Manufacture of cement, lime and plaster | ordinary transforming activity |  | combined production | Current |  | ReferenceProduct | silica fume, densified | kg | mft | Recyclable
4f8a7dec-d3d8-4379-8ee4-3326d379b935 | cement production, alternative constituents 6-20% | Europe without Switzerland | 2005-01-01 | 2009-12-31 | 2394 | Manufacture of cement, lime and plaster | ordinary transforming activity |  | combined production | Current |  | ByProduct | inert filler | kg | not mft | allocatable product
4f8c0c16-4c1c-47a1-9c77-1887e253857d | electricity production, wind, 1-3MW turbine, offshore | PT | 2000-01-01 | 2015-12-31 | 3510 | Electric power generation, transmission and distribution | ordinary transforming activity | child | wind power | Modern |  | ReferenceProduct | electricity, high voltage | kWh | not mft | allocatable product
4f8c0c16-4c1c-47a1-9c77-1887e253857d | electricity production, wind, 1-3MW turbine, offshore | PT | 2000-01-01 | 2015-12-31 | 3510 | Electric power generation, transmission and distribution | ordinary transforming activity | child | wind power | Modern |  | ByProduct | waste mineral oil | kg | mft | Waste
4f8c0f56-da75-4cfb-8764-c7f71ecba8ba | electricity voltage transformation from medium to low voltage | IT | 2012-01-01 | 2012-12-31 | 3510 | Electric power generation, transmission and distribution | ordinary transforming activity | child |  | Current |  | ReferenceProduct | electricity, low voltage | kWh | not mft | allocatable product
4f8e5516-c2a0-4c2d-9df8-c7f141c2e0d4 | explosive production, tovex | GLO | 1997-01-01 | 2001-12-31 | 2029 | Manufacture of other chemical products n.e.c. | ordinary transforming activity |  | ConvertedDataset | Current |  | ReferenceProduct | explosive, tovex | kg | not mft | allocatable product
4f8e5516-c2a0-4c2d-9df8-c7f141c2e0d4 | explosive production, tovex | GLO | 1997-01-01 | 2001-12-31 | 2029 | Manufacture of other chemical products n.e.c. | ordinary transforming activity |  | ConvertedDataset | Current |  | ByProduct | wastewater, average | m3 | mft | Waste
4f8e5516-c2a0-4c2d-9df8-c7f141c2e0d4 | explosive production, tovex | GLO | 1997-01-01 | 2001-12-31 | 2029 | Manufacture of other chemical products n.e.c. | ordinary transforming activity |  | ConvertedDataset | Current |  | ByProduct | municipal solid waste | kg | mft | Waste
4f8e5516-c2a0-4c2d-9df8-c7f141c2e0d4 | explosive production, tovex | GLO | 1997-01-01 | 2001-12-31 | 2029 | Manufacture of other chemical products n.e.c. | ordinary transforming activity |  | ConvertedDataset | Current |  | ByProduct | waste paperboard | kg | mft | Waste
4f93773e-2f16-43bd-a3a8-9033fb1da8ee | barley grain, feed production, organic | GLO | 1996-01-01 | 1999-12-31 | 0111 | Growing of cereals (except rice), leguminous crops and oil seeds | ordinary transforming activity |  | ConvertedDataset | Current |  | ReferenceProduct | barley grain, feed, organic | kg | not mft | allocatable product
4f93773e-2f16-43bd-a3a8-9033fb1da8ee | barley grain, feed production, organic | GLO | 1996-01-01 | 1999-12-31 | 0111 | Growing of cereals (except rice), leguminous crops and oil seeds | ordinary transforming activity |  | ConvertedDataset | Current |  | ByProduct | wastewater, average | m3 | mft | Waste
4fa271fc-279b-4e58-a0a4-2ac0aed0ca28 | treatment of wood ash mixture, pure, sanitary landfill | Europe without Switzerland | 1994-01-01 | 2000-12-31 | 3821 | Treatment and disposal of non-hazardous waste | ordinary transforming activity |  | Treatment | Current |  | ReferenceProduct | wood ash mixture, pure | kg | mft | Waste
4fa271fc-279b-4e58-a0a4-2ac0aed0ca28 | treatment of wood ash mixture, pure, sanitary landfill | Europe without Switzerland | 1994-01-01 | 2000-12-31 | 3821 | Treatment and disposal of non-hazardous waste | ordinary transforming activity |  | Treatment | Current |  | ByProduct | waste cement, hydrated | kg | mft | Waste
4fa271fc-279b-4e58-a0a4-2ac0aed0ca28 | treatment of wood ash mixture, pure, sanitary landfill | Europe without Switzerland | 1994-01-01 | 2000-12-31 | 3821 | Treatment and disposal of non-hazardous waste | ordinary transforming activity |  | Treatment | Current |  | ByProduct | waste plastic, mixture | kg | mft | Waste
4fa271fc-279b-4e58-a0a4-2ac0aed0ca28 | treatment of wood ash mixture, pure, sanitary landfill | Europe without Switzerland | 1994-01-01 | 2000-12-31 | 3821 | Treatment and disposal of non-hazardous waste | ordinary transforming activity |  | Treatment | Current |  | ByProduct | waste graphical paper | kg | mft | Waste
4fa30864-b7d0-4372-be18-d00455f932a0 | printer production, laser, colour | GLO | 2001-01-01 | 2006-12-31 | 2620 | Manufacture of computers and peripheral equipment | ordinary transforming activity |  |  | Current |  | ReferenceProduct | printer, laser, colour | unit | not mft | allocatable product
4fa30864-b7d0-4372-be18-d00455f932a0 | printer production, laser, colour | GLO | 2001-01-01 | 2006-12-31 | 2620 | Manufacture of computers and peripheral equipment | ordinary transforming activity |  |  | Current |  | ByProduct | waste polyethylene | kg | mft | Waste
4fa30864-b7d0-4372-be18-d00455f932a0 | printer production, laser, colour | GLO | 2001-01-01 | 2006-12-31 | 2620 | Manufacture of computers and peripheral equipment | ordinary transforming activity |  |  | Current |  | ByProduct | waste polystyrene | kg | mft | Waste
4fa30864-b7d0-4372-be18-d00455f932a0 | printer production, laser, colour | GLO | 2001-01-01 | 2006-12-31 | 2620 | Manufacture of computers and peripheral equipment | ordinary transforming activity |  |  | Current |  | ByProduct | used printer, laser | kg | mft | Waste
4fa30864-b7d0-4372-be18-d00455f932a0 | printer production, laser, colour | GLO | 2001-01-01 | 2006-12-31 | 2620 | Manufacture of computers and peripheral equipment | ordinary transforming activity |  |  | Current |  | ByProduct | wastewater, unpolluted | m3 | mft | Waste
4fa4469d-129a-42f0-a4a4-5863fed76c3c | market for electricity, medium voltage, aluminium industry | IAI Area, Africa | 2012-01-01 | 2015-12-31 | 3510 | Electric power generation, transmission and distribution | market activity | child | electricity, primary aluminium industry | Undefined | no | ReferenceProduct | electricity, medium voltage, aluminium industry | kWh | not mft | allocatable product
4fa5fa15-905d-4987-a9f6-805b3f79a93c | cadmium production, semiconductor-grade | US | 2004-01-01 | 2004-12-31 | 2011 | Manufacture of basic chemicals | ordinary transforming activity |  | ConvertedDataset | Current |  | ReferenceProduct | cadmium, semiconductor-grade | kg | not mft | allocatable product
4fa87a02-fc83-4847-972c-c29efee9f508 | market for fly ash and scrubber sludge | CH | 2011-01-01 | 2011-12-31 | 3822 | Treatment and disposal of hazardous waste | market activity |  |  | Undefined | no | ReferenceProduct | fly ash and scrubber sludge | kg | mft | Waste
4fac76e2-6de5-4f0f-b2a2-a929e59e31e8 | electricity production, natural gas, conventional power plant | CN-XJ | 1990-01-01 | 2015-12-31 | 3510 | Electric power generation, transmission and distribution | ordinary transforming activity | child | China//natural gas power//fossil fuels | Current |  | ReferenceProduct | electricity, high voltage | kWh | not mft | allocatable product
4fac76e2-6de5-4f0f-b2a2-a929e59e31e8 | electricity production, natural gas, conventional power plant | CN-XJ | 1990-01-01 | 2015-12-31 | 3510 | Electric power generation, transmission and distribution | ordinary transforming activity | child | China//natural gas power//fossil fuels | Current |  | ByProduct | residue from cooling tower | kg | mft | Waste
4faeae1b-4fe6-423c-852c-9652152033a5 | synthetic gas factory construction | GLO | 2004-01-01 | 2006-12-31 | 4290 | Construction of other civil engineering projects | ordinary transforming activity |  | ConvertedDataset | Current |  | ReferenceProduct | synthetic gas factory | unit | not mft | allocatable product
4faeae1b-4fe6-423c-852c-9652152033a5 | synthetic gas factory construction | GLO | 2004-01-01 | 2006-12-31 | 4290 | Construction of other civil engineering projects | ordinary transforming activity |  | ConvertedDataset | Current |  | ByProduct | waste concrete, not reinforced | kg | mft | Waste
4faeae1b-4fe6-423c-852c-9652152033a5 | synthetic gas factory construction | GLO | 2004-01-01 | 2006-12-31 | 4290 | Construction of other civil engineering projects | ordinary transforming activity |  | ConvertedDataset | Current |  | ByProduct | waste reinforcement steel | kg | mft | Waste
4fb9c583-c70e-43f5-8409-25fc12f7d4ed | electricity production, oil | HU | 1980-01-01 | 2015-12-31 | 3510a | Electric power generation based on liquid fuels | ordinary transforming activity | child | fossil fuels//oil power | Current |  | ReferenceProduct | electricity, high voltage | kWh | not mft | allocatable product
4fb9c583-c70e-43f5-8409-25fc12f7d4ed | electricity production, oil | HU | 1980-01-01 | 2015-12-31 | 3510a | Electric power generation based on liquid fuels | ordinary transforming activity | child | fossil fuels//oil power | Current |  | ByProduct | residue from cooling tower | kg | mft | Waste
4fb9c583-c70e-43f5-8409-25fc12f7d4ed | electricity production, oil | HU | 1980-01-01 | 2015-12-31 | 3510a | Electric power generation based on liquid fuels | ordinary transforming activity | child | fossil fuels//oil power | Current |  | ByProduct | fly ash and scrubber sludge | kg | mft | Waste
4fb9c583-c70e-43f5-8409-25fc12f7d4ed | electricity production, oil | HU | 1980-01-01 | 2015-12-31 | 3510a | Electric power generation based on liquid fuels | ordinary transforming activity | child | fossil fuels//oil power | Current |  | ByProduct | bilge oil | kg | mft | Waste
4fb9c583-c70e-43f5-8409-25fc12f7d4ed | electricity production, oil | HU | 1980-01-01 | 2015-12-31 | 3510a | Electric power generation based on liquid fuels | ordinary transforming activity | child | fossil fuels//oil power | Current |  | ByProduct | waste mineral oil | kg | mft | Waste
4fb9c583-c70e-43f5-8409-25fc12f7d4ed | electricity production, oil | HU | 1980-01-01 | 2015-12-31 | 3510a | Electric power generation based on liquid fuels | ordinary transforming activity | child | fossil fuels//oil power | Current |  | ByProduct | municipal solid waste | kg | mft | Waste
4fb9c583-c70e-43f5-8409-25fc12f7d4ed | electricity production, oil | HU | 1980-01-01 | 2015-12-31 | 3510a | Electric power generation based on liquid fuels | ordinary transforming activity | child | fossil fuels//oil power | Current |  | ByProduct | lignite ash | kg | mft | Waste
4fd3ce06-aad1-45bc-881b-f9a6ac10db60 | market for irrigation | FR | 2012-01-01 | 2012-12-31 | 0161 | Support activities for crop production | market activity |  |  | Undefined | no | ReferenceProduct | irrigation | m3 | not mft | allocatable product
4fe456b5-f9c4-4684-a9ee-2eef70a6d059 | electricity production, natural gas, combined cycle power plant | CA-SK | 2000-01-01 | 2015-12-31 | 3510 | Electric power generation, transmission and distribution | ordinary transforming activity | child | Canada//natural gas power//fossil fuels | Modern |  | ReferenceProduct | electricity, high voltage | kWh | not mft | allocatable product
4fe456b5-f9c4-4684-a9ee-2eef70a6d059 | electricity production, natural gas, combined cycle power plant | CA-SK | 2000-01-01 | 2015-12-31 | 3510 | Electric power generation, transmission and distribution | ordinary transforming activity | child | Canada//natural gas power//fossil fuels | Modern |  | ByProduct | residue from cooling tower | kg | mft | Waste
4fed9832-2694-4f03-ae38-dc1476c3206a | nutrient supply from ash, from combustion of bagasse from sugarcane | GLO | 2000-01-01 | 2006-12-31 | 0161 | Support activities for crop production | ordinary transforming activity |  |  | Current |  | ReferenceProduct | ash, from combustion of bagasse from sugarcane | kg | mft | Waste
4fed9832-2694-4f03-ae38-dc1476c3206a | nutrient supply from ash, from combustion of bagasse from sugarcane | GLO | 2000-01-01 | 2006-12-31 | 0161 | Support activities for crop production | ordinary transforming activity |  |  | Current |  | ByProduct | potassium fertiliser, as K2O | kg | not mft | allocatable product
4fed9832-2694-4f03-ae38-dc1476c3206a | nutrient supply from ash, from combustion of bagasse from sugarcane | GLO | 2000-01-01 | 2006-12-31 | 0161 | Support activities for crop production | ordinary transforming activity |  |  | Current |  | ByProduct | phosphate fertiliser, as P2O5 | kg | not mft | allocatable product
4ff4efc9-03ec-4d52-97e0-59cd1b6d38e2 | polysulfone production, for membrane filtration production | GLO | 2012-01-01 | 2012-12-31 | 2011 | Manufacture of basic chemicals | ordinary transforming activity |  |  | Current |  | ReferenceProduct | polysulfone | kg | not mft | allocatable product
4ff4efc9-03ec-4d52-97e0-59cd1b6d38e2 | polysulfone production, for membrane filtration production | GLO | 2012-01-01 | 2012-12-31 | 2011 | Manufacture of basic chemicals | ordinary transforming activity |  |  | Current |  | ByProduct | wastewater, average | m3 | mft | Waste
5000ff37-d5c6-43db-af52-c6794f9958e6 | dimethyl ether production | RER | 2000-01-01 | 2000-12-31 | 2011 | Manufacture of basic chemicals | ordinary transforming activity |  | ConvertedDataset | Current |  | ReferenceProduct | dimethyl ether | kg | not mft | allocatable product
50060b47-76b5-4857-9bee-3893653d9bca | drying of feed grain | CA-QC | 1985-01-01 | 2002-12-31 | 0163 | Post-harvest crop activities | ordinary transforming activity | child |  | Current |  | ReferenceProduct | drying of feed grain | l | not mft | allocatable product
50067298-51d7-4b01-ad6f-64efb0e50cb4 | market for wheat grain, feed | GLO | 1996-01-01 | 1999-12-31 | 0111 | Growing of cereals (except rice), leguminous crops and oil seeds | market activity |  |  | Undefined | no | ReferenceProduct | wheat grain, feed | kg | not mft | allocatable product
50272ade-12a8-465e-87b5-baac694f17c3 | tube insulation production, elastomere | DE | 1997-01-01 | 1999-12-31 | 2219 | Manufacture of other rubber products | ordinary transforming activity |  | ConvertedDataset | Current |  | ReferenceProduct | tube insulation, elastomere | kg | not mft | allocatable product
50272ade-12a8-465e-87b5-baac694f17c3 | tube insulation production, elastomere | DE | 1997-01-01 | 1999-12-31 | 2219 | Manufacture of other rubber products | ordinary transforming activity |  | ConvertedDataset | Current |  | ByProduct | wastewater, from residence | m3 | mft | Waste
50272ade-12a8-465e-87b5-baac694f17c3 | tube insulation production, elastomere | DE | 1997-01-01 | 1999-12-31 | 2219 | Manufacture of other rubber products | ordinary transforming activity |  | ConvertedDataset | Current |  | ByProduct | municipal solid waste | kg | mft | Waste
50272ade-12a8-465e-87b5-baac694f17c3 | tube insulation production, elastomere | DE | 1997-01-01 | 1999-12-31 | 2219 | Manufacture of other rubber products | ordinary transforming activity |  | ConvertedDataset | Current |  | ByProduct | waste plastic, mixture | kg | mft | Waste
5029f640-d699-486e-a9e4-70f551cb07d3 | treatment of ash from deinking sludge, residual material landfill | CH | 1994-01-01 | 2000-12-31 | 3822 | Treatment and disposal of hazardous waste | ordinary transforming activity |  | Treatment//ConvertedDataset | Current |  | ReferenceProduct | ash from deinking sludge | kg | mft | Waste
5029f640-d699-486e-a9e4-70f551cb07d3 | treatment of ash from deinking sludge, residual material landfill | CH | 1994-01-01 | 2000-12-31 | 3822 | Treatment and disposal of hazardous waste | ordinary transforming activity |  | Treatment//ConvertedDataset | Current |  | ByProduct | waste cement, hydrated | kg | mft | Waste
502f2a50-973f-4d7b-aa44-b4e942734d45 | soybean production, Swiss integrated production, intensive | GLO | 1996-01-01 | 2003-12-31 | 0111 | Growing of cereals (except rice), leguminous crops and oil seeds | ordinary transforming activity |  |  | Current |  | ReferenceProduct | soybean, Swiss integrated production | kg | not mft | allocatable product
5032d5f9-bb64-4a70-973c-adbcc4960f50 | market for electricity, high voltage | HICC | 2012-01-01 | 2015-12-31 | 3510 | Electric power generation, transmission and distribution | market activity | child | United States | Undefined | no | ReferenceProduct | electricity, high voltage | kWh | not mft | allocatable product
5034bc2c-57c0-427f-96f0-0691f0523447 | market for blasting | GLO | 2011-01-01 | 2011-12-31 | 2029 | Manufacture of other chemical products n.e.c. | market activity |  | ConvertedDataset | Undefined | no | ReferenceProduct | blasting | kg | not mft | allocatable product
5038e76e-9df4-44ce-8897-b24468e33535 | clinker production | US | 1998-01-01 | 2003-12-31 | 2394 | Manufacture of cement, lime and plaster | ordinary transforming activity |  | combined production | Current |  | ReferenceProduct | waste paint | kg | mft | Waste
5038e76e-9df4-44ce-8897-b24468e33535 | clinker production | US | 1998-01-01 | 2003-12-31 | 2394 | Manufacture of cement, lime and plaster | ordinary transforming activity |  | combined production | Current |  | ReferenceProduct | inert waste | kg | mft | Waste
5038e76e-9df4-44ce-8897-b24468e33535 | clinker production | US | 1998-01-01 | 2003-12-31 | 2394 | Manufacture of cement, lime and plaster | ordinary transforming activity |  | combined production | Current |  | ReferenceProduct | used vegetable cooking oil | kg | mft | Recyclable
5038e76e-9df4-44ce-8897-b24468e33535 | clinker production | US | 1998-01-01 | 2003-12-31 | 2394 | Manufacture of cement, lime and plaster | ordinary transforming activity |  | combined production | Current |  | ReferenceProduct | sewage sludge, dried | kg | mft | Waste
5038e76e-9df4-44ce-8897-b24468e33535 | clinker production | US | 1998-01-01 | 2003-12-31 | 2394 | Manufacture of cement, lime and plaster | ordinary transforming activity |  | combined production | Current |  | ReferenceProduct | spent solvent mixture | kg | mft | Waste
5038e76e-9df4-44ce-8897-b24468e33535 | clinker production | US | 1998-01-01 | 2003-12-31 | 2394 | Manufacture of cement, lime and plaster | ordinary transforming activity |  | combined production | Current |  | ReferenceProduct | pyrite ash | kg | mft | Waste
5038e76e-9df4-44ce-8897-b24468e33535 | clinker production | US | 1998-01-01 | 2003-12-31 | 2394 | Manufacture of cement, lime and plaster | ordinary transforming activity |  | combined production | Current |  | ReferenceProduct | sludge, pig iron production | kg | mft | Waste
5038e76e-9df4-44ce-8897-b24468e33535 | clinker production | US | 1998-01-01 | 2003-12-31 | 2394 | Manufacture of cement, lime and plaster | ordinary transforming activity |  | combined production | Current |  | ReferenceProduct | waste mineral oil | kg | mft | Waste
5038e76e-9df4-44ce-8897-b24468e33535 | clinker production | US | 1998-01-01 | 2003-12-31 | 2394 | Manufacture of cement, lime and plaster | ordinary transforming activity |  | combined production | Current |  | ReferenceProduct | meat and bone meal | kg | mft | Waste
5038e76e-9df4-44ce-8897-b24468e33535 | clinker production | US | 1998-01-01 | 2003-12-31 | 2394 | Manufacture of cement, lime and plaster | ordinary transforming activity |  | combined production | Current |  | ReferenceProduct | waste wood, untreated | kg | mft | Waste
5038e76e-9df4-44ce-8897-b24468e33535 | clinker production | US | 1998-01-01 | 2003-12-31 | 2394 | Manufacture of cement, lime and plaster | ordinary transforming activity |  | combined production | Current |  | ReferenceProduct | used tyre | kg | mft | Waste
5038e76e-9df4-44ce-8897-b24468e33535 | clinker production | US | 1998-01-01 | 2003-12-31 | 2394 | Manufacture of cement, lime and plaster | ordinary transforming activity |  | combined production | Current |  | ReferenceProduct | waste plastic, mixture | kg | mft | Waste
5038e76e-9df4-44ce-8897-b24468e33535 | clinker production | US | 1998-01-01 | 2003-12-31 | 2394 | Manufacture of cement, lime and plaster | ordinary transforming activity |  | combined production | Current |  | ReferenceProduct | clinker | kg | not mft | allocatable product
5038e76e-9df4-44ce-8897-b24468e33535 | clinker production | US | 1998-01-01 | 2003-12-31 | 2394 | Manufacture of cement, lime and plaster | ordinary transforming activity |  | combined production | Current |  | ByProduct | municipal solid waste | kg | mft | Waste
5038e76e-9df4-44ce-8897-b24468e33535 | clinker production | US | 1998-01-01 | 2003-12-31 | 2394 | Manufacture of cement, lime and plaster | ordinary transforming activity |  | combined production | Current |  | ByProduct | inert waste, for final disposal | kg | mft | Waste
503dbae7-4520-450d-8abe-3f1ff74ecd40 | wood pellet factory production | GLO | 2011-01-01 | 2012-12-31 | 2822 | Manufacture of metal-forming machinery and machine tools | ordinary transforming activity |  | single enterprise data | Modern |  | ReferenceProduct | wood pellet factory | unit | not mft | allocatable product
503dbae7-4520-450d-8abe-3f1ff74ecd40 | wood pellet factory production | GLO | 2011-01-01 | 2012-12-31 | 2822 | Manufacture of metal-forming machinery and machine tools | ordinary transforming activity |  | single enterprise data | Modern |  | ByProduct | scrap aluminium | kg | mft | Waste
503dbae7-4520-450d-8abe-3f1ff74ecd40 | wood pellet factory production | GLO | 2011-01-01 | 2012-12-31 | 2822 | Manufacture of metal-forming machinery and machine tools | ordinary transforming activity |  | single enterprise data | Modern |  | ByProduct | scrap copper | kg | mft | Waste
503dbae7-4520-450d-8abe-3f1ff74ecd40 | wood pellet factory production | GLO | 2011-01-01 | 2012-12-31 | 2822 | Manufacture of metal-forming machinery and machine tools | ordinary transforming activity |  | single enterprise data | Modern |  | ByProduct | electronics scrap from control units | kg | mft | Waste
503dbae7-4520-450d-8abe-3f1ff74ecd40 | wood pellet factory production | GLO | 2011-01-01 | 2012-12-31 | 2822 | Manufacture of metal-forming machinery and machine tools | ordinary transforming activity |  | single enterprise data | Modern |  | ByProduct | waste mineral wool | kg | mft | Waste
503dbae7-4520-450d-8abe-3f1ff74ecd40 | wood pellet factory production | GLO | 2011-01-01 | 2012-12-31 | 2822 | Manufacture of metal-forming machinery and machine tools | ordinary transforming activity |  | single enterprise data | Modern |  | ByProduct | waste glass | kg | mft | Waste
503dbae7-4520-450d-8abe-3f1ff74ecd40 | wood pellet factory production | GLO | 2011-01-01 | 2012-12-31 | 2822 | Manufacture of metal-forming machinery and machine tools | ordinary transforming activity |  | single enterprise data | Modern |  | ByProduct | waste polyethylene | kg | mft | Waste
503dbae7-4520-450d-8abe-3f1ff74ecd40 | wood pellet factory production | GLO | 2011-01-01 | 2012-12-31 | 2822 | Manufacture of metal-forming machinery and machine tools | ordinary transforming activity |  | single enterprise data | Modern |  | ByProduct | scrap steel | kg | mft | Waste
503dbae7-4520-450d-8abe-3f1ff74ecd40 | wood pellet factory production | GLO | 2011-01-01 | 2012-12-31 | 2822 | Manufacture of metal-forming machinery and machine tools | ordinary transforming activity |  | single enterprise data | Modern |  | ByProduct | iron scrap, unsorted | kg | not mft | Recyclable
503dbae7-4520-450d-8abe-3f1ff74ecd40 | wood pellet factory production | GLO | 2011-01-01 | 2012-12-31 | 2822 | Manufacture of metal-forming machinery and machine tools | ordinary transforming activity |  | single enterprise data | Modern |  | ByProduct | waste mineral oil | kg | mft | Waste
50449bac-7a40-485a-b1f7-8cdaa67c7f4a | market for electrostatic paint | GLO | 2013-01-01 | 2013-12-31 | 2022 | Manufacture of paints, varnishes and similar coatings, printing ink and mas | market activity |  |  | Undefined | no | ReferenceProduct | electrostatic paint | kg | not mft | allocatable product
5044c63c-0777-4381-8b66-eadc034af021 | particle board production, uncoated, average glue mix | RER | 2012-01-01 | 2012-12-31 | 1621 | Manufacture of veneer sheets and wood-based panels | ordinary transforming activity |  |  | Current |  | ReferenceProduct | particleboard, uncoated | m3 | not mft | allocatable product
5044c63c-0777-4381-8b66-eadc034af021 | particle board production, uncoated, average glue mix | RER | 2012-01-01 | 2012-12-31 | 1621 | Manufacture of veneer sheets and wood-based panels | ordinary transforming activity |  |  | Current |  | ByProduct | heat, district or industrial, other than natural gas | MJ | not mft | allocatable product
5044c63c-0777-4381-8b66-eadc034af021 | particle board production, uncoated, average glue mix | RER | 2012-01-01 | 2012-12-31 | 1621 | Manufacture of veneer sheets and wood-based panels | ordinary transforming activity |  |  | Current |  | ByProduct | hazardous waste, for incineration | kg | mft | Waste
5044c63c-0777-4381-8b66-eadc034af021 | particle board production, uncoated, average glue mix | RER | 2012-01-01 | 2012-12-31 | 1621 | Manufacture of veneer sheets and wood-based panels | ordinary transforming activity |  |  | Current |  | ByProduct | wastewater from particle board production | m3 | mft | Waste
5044c63c-0777-4381-8b66-eadc034af021 | particle board production, uncoated, average glue mix | RER | 2012-01-01 | 2012-12-31 | 1621 | Manufacture of veneer sheets and wood-based panels | ordinary transforming activity |  |  | Current |  | ByProduct | biowaste | kg | mft | Waste
5044c63c-0777-4381-8b66-eadc034af021 | particle board production, uncoated, average glue mix | RER | 2012-01-01 | 2012-12-31 | 1621 | Manufacture of veneer sheets and wood-based panels | ordinary transforming activity |  |  | Current |  | ByProduct | residual wood, dry | m3 | not mft | allocatable product
5044c63c-0777-4381-8b66-eadc034af021 | particle board production, uncoated, average glue mix | RER | 2012-01-01 | 2012-12-31 | 1621 | Manufacture of veneer sheets and wood-based panels | ordinary transforming activity |  |  | Current |  | ByProduct | wood ash mixture, pure | kg | mft | Waste
5044c63c-0777-4381-8b66-eadc034af021 | particle board production, uncoated, average glue mix | RER | 2012-01-01 | 2012-12-31 | 1621 | Manufacture of veneer sheets and wood-based panels | ordinary transforming activity |  |  | Current |  | ByProduct | bark chips, wet, measured as dry mass | kg | not mft | allocatable product
5045a088-cbce-4a52-b27a-2fbf8f25947d | battery production, NaCl, rechargeable | CH | 2012-01-01 | 2012-12-31 | 2720 | Manufacture of batteries and accumulators | ordinary transforming activity |  |  | Current |  | ReferenceProduct | battery, NaCl | kg | not mft | allocatable product
50460c47-b15f-45c9-b2aa-6cbc6f356335 | heat and power co-generation, biogas, gas engine | CA-QC | 2007-01-01 | 2015-12-31 | 3821 | Treatment and disposal of non-hazardous waste | ordinary transforming activity | child | Canada//with true value//biogas power | Modern |  | ReferenceProduct | electricity, high voltage | kWh | not mft | allocatable product
50460c47-b15f-45c9-b2aa-6cbc6f356335 | heat and power co-generation, biogas, gas engine | CA-QC | 2007-01-01 | 2015-12-31 | 3821 | Treatment and disposal of non-hazardous waste | ordinary transforming activity | child | Canada//with true value//biogas power | Modern |  | ByProduct | waste mineral oil | kg | mft | Waste
50460c47-b15f-45c9-b2aa-6cbc6f356335 | heat and power co-generation, biogas, gas engine | CA-QC | 2007-01-01 | 2015-12-31 | 3821 | Treatment and disposal of non-hazardous waste | ordinary transforming activity | child | Canada//with true value//biogas power | Modern |  | ByProduct | heat, central or small-scale, other than natural gas | MJ | not mft | allocatable product
504c0f81-72f8-4bfb-aced-d21e097b8328 | potato planting | CH | 1991-01-01 | 2002-12-31 | 0161 | Support activities for crop production | ordinary transforming activity |  | ConvertedDataset | Current |  | ReferenceProduct | potato planting | ha | not mft | allocatable product
504d3315-2d3c-456f-90f3-ffeb1cd1328b | market for wastewater, unpolluted, from residence | GLO | 2011-01-01 | 2011-12-31 | 3700 | Sewerage | market activity |  | ConvertedDataset | Undefined | no | ReferenceProduct | wastewater, unpolluted, from residence | m3 | mft | Waste
504ed81b-1b2c-4e60-afff-3d26b7fdf919 | market for quicklime, milled, loose | CH | 2011-01-01 | 2011-12-31 | 2394 | Manufacture of cement, lime and plaster | market activity |  |  | Undefined | no | ReferenceProduct | quicklime, milled, loose | kg | not mft | allocatable product
505493d5-0199-4fae-89b6-81a405aeb39b | treatment of blast furnace gas, in power plant | BE | 1980-01-01 | 2015-12-31 | 3510 | Electric power generation, transmission and distribution | ordinary transforming activity | child | fossil fuels//industrial gas power | Current |  | ReferenceProduct | blast furnace gas | MJ | mft | Recyclable
505493d5-0199-4fae-89b6-81a405aeb39b | treatment of blast furnace gas, in power plant | BE | 1980-01-01 | 2015-12-31 | 3510 | Electric power generation, transmission and distribution | ordinary transforming activity | child | fossil fuels//industrial gas power | Current |  | ByProduct | electricity, high voltage | kWh | not mft | allocatable product
505493d5-0199-4fae-89b6-81a405aeb39b | treatment of blast furnace gas, in power plant | BE | 1980-01-01 | 2015-12-31 | 3510 | Electric power generation, transmission and distribution | ordinary transforming activity | child | fossil fuels//industrial gas power | Current |  | ByProduct | heat, district or industrial, other than natural gas | MJ | not mft | allocatable product
5054cb64-6942-4c5a-a8e2-4804c2422913 | market for used liquid crystal display | GLO | 2011-01-01 | 2011-12-31 | 3830 | Materials recovery | market activity |  | ConvertedDataset | Undefined | no | ReferenceProduct | used liquid crystal display | kg | mft | Waste
5062b055-6927-4208-9f72-41b1c64a292f | energy use and operation emissions, electric bicycle | CH | 2009-01-01 | 2009-12-31 | 4922 | Other passenger land transport | ordinary transforming activity |  | ConvertedDataset | Current |  | ReferenceProduct | energy use and operation emissions, electric bicycle | km | not mft | allocatable product
50637263-0694-4d80-81e5-3f1f4bf417fc | electricity production, lignite | MX | 1980-01-01 | 2015-12-31 | 3510 | Electric power generation, transmission and distribution | ordinary transforming activity | child | coal power//lignite power//fossil fuels | Modern |  | ReferenceProduct | electricity, high voltage | kWh | not mft | allocatable product
50637263-0694-4d80-81e5-3f1f4bf417fc | electricity production, lignite | MX | 1980-01-01 | 2015-12-31 | 3510 | Electric power generation, transmission and distribution | ordinary transforming activity | child | coal power//lignite power//fossil fuels | Modern |  | ByProduct | lignite ash | kg | mft | Waste
50637263-0694-4d80-81e5-3f1f4bf417fc | electricity production, lignite | MX | 1980-01-01 | 2015-12-31 | 3510 | Electric power generation, transmission and distribution | ordinary transforming activity | child | coal power//lignite power//fossil fuels | Modern |  | ByProduct | residue from cooling tower | kg | mft | Waste
5066a295-5aee-430f-a84b-c713fd12b2ff | treatment of waste polyethylene, municipal incineration | Europe without Switzerland | 2006-01-01 | 2012-12-31 | 3821 | Treatment and disposal of non-hazardous waste | ordinary transforming activity |  |  | Current |  | ReferenceProduct | waste polyethylene | kg | mft | Waste
5066a295-5aee-430f-a84b-c713fd12b2ff | treatment of waste polyethylene, municipal incineration | Europe without Switzerland | 2006-01-01 | 2012-12-31 | 3821 | Treatment and disposal of non-hazardous waste | ordinary transforming activity |  |  | Current |  | ByProduct | electricity, for reuse in municipal waste incineration only | kWh | not mft | allocatable product
5066a295-5aee-430f-a84b-c713fd12b2ff | treatment of waste polyethylene, municipal incineration | Europe without Switzerland | 2006-01-01 | 2012-12-31 | 3821 | Treatment and disposal of non-hazardous waste | ordinary transforming activity |  |  | Current |  | ByProduct | heat, for reuse in municipal waste incineration only | MJ | not mft | allocatable product
5066a295-5aee-430f-a84b-c713fd12b2ff | treatment of waste polyethylene, municipal incineration | Europe without Switzerland | 2006-01-01 | 2012-12-31 | 3821 | Treatment and disposal of non-hazardous waste | ordinary transforming activity |  |  | Current |  | ByProduct | waste cement, hydrated | kg | mft | Waste
506cf098-e378-4f71-9ada-b58847a1a041 | treatment of used door, outer, wood-aluminium, collection for final disposal | GLO | 2005-01-01 | 2005-12-31 | 3821 | Treatment and disposal of non-hazardous waste | ordinary transforming activity |  | ConvertedDataset//Treatment | Current |  | ReferenceProduct | used door, outer, wood-aluminium | m2 | mft | Waste
506cf098-e378-4f71-9ada-b58847a1a041 | treatment of used door, outer, wood-aluminium, collection for final disposal | GLO | 2005-01-01 | 2005-12-31 | 3821 | Treatment and disposal of non-hazardous waste | ordinary transforming activity |  | ConvertedDataset//Treatment | Current |  | ByProduct | waste rubber, unspecified | kg | mft | Waste
506cf098-e378-4f71-9ada-b58847a1a041 | treatment of used door, outer, wood-aluminium, collection for final disposal | GLO | 2005-01-01 | 2005-12-31 | 3821 | Treatment and disposal of non-hazardous waste | ordinary transforming activity |  | ConvertedDataset//Treatment | Current |  | ByProduct | waste mineral plaster | kg | mft | Waste
506cf098-e378-4f71-9ada-b58847a1a041 | treatment of used door, outer, wood-aluminium, collection for final disposal | GLO | 2005-01-01 | 2005-12-31 | 3821 | Treatment and disposal of non-hazardous waste | ordinary transforming activity |  | ConvertedDataset//Treatment | Current |  | ByProduct | waste plastic, mixture | kg | mft | Waste
506cf098-e378-4f71-9ada-b58847a1a041 | treatment of used door, outer, wood-aluminium, collection for final disposal | GLO | 2005-01-01 | 2005-12-31 | 3821 | Treatment and disposal of non-hazardous waste | ordinary transforming activity |  | ConvertedDataset//Treatment | Current |  | ByProduct | waste wood, untreated | kg | mft | Waste
506cf098-e378-4f71-9ada-b58847a1a041 | treatment of used door, outer, wood-aluminium, collection for final disposal | GLO | 2005-01-01 | 2005-12-31 | 3821 | Treatment and disposal of non-hazardous waste | ordinary transforming activity |  | ConvertedDataset//Treatment | Current |  | ByProduct | scrap aluminium | kg | mft | Waste
506cf098-e378-4f71-9ada-b58847a1a041 | treatment of used door, outer, wood-aluminium, collection for final disposal | GLO | 2005-01-01 | 2005-12-31 | 3821 | Treatment and disposal of non-hazardous waste | ordinary transforming activity |  | ConvertedDataset//Treatment | Current |  | ByProduct | scrap steel | kg | mft | Waste
506cf098-e378-4f71-9ada-b58847a1a041 | treatment of used door, outer, wood-aluminium, collection for final disposal | GLO | 2005-01-01 | 2005-12-31 | 3821 | Treatment and disposal of non-hazardous waste | ordinary transforming activity |  | ConvertedDataset//Treatment | Current |  | ByProduct | waste emulsion paint | kg | mft | Waste
507d9a8b-8046-4790-abc7-2d539b9f86b8 | pipeline construction, liquid manure | GLO | 2009-01-01 | 2009-12-31 | 4290 | Construction of other civil engineering projects | ordinary transforming activity |  |  | Current |  | ReferenceProduct | pipeline, liquid manure | km*year | not mft | allocatable product
507d9a8b-8046-4790-abc7-2d539b9f86b8 | pipeline construction, liquid manure | GLO | 2009-01-01 | 2009-12-31 | 4290 | Construction of other civil engineering projects | ordinary transforming activity |  |  | Current |  | ByProduct | waste polyurethane | kg | mft | Waste
507d9a8b-8046-4790-abc7-2d539b9f86b8 | pipeline construction, liquid manure | GLO | 2009-01-01 | 2009-12-31 | 4290 | Construction of other civil engineering projects | ordinary transforming activity |  |  | Current |  | ByProduct | scrap steel | kg | mft | Waste
507d9a8b-8046-4790-abc7-2d539b9f86b8 | pipeline construction, liquid manure | GLO | 2009-01-01 | 2009-12-31 | 4290 | Construction of other civil engineering projects | ordinary transforming activity |  |  | Current |  | ByProduct | waste polyethylene | kg | mft | Waste
507d9a8b-8046-4790-abc7-2d539b9f86b8 | pipeline construction, liquid manure | GLO | 2009-01-01 | 2009-12-31 | 4290 | Construction of other civil engineering projects | ordinary transforming activity |  |  | Current |  | ByProduct | inert waste, for final disposal | kg | mft | Waste
507d9a8b-8046-4790-abc7-2d539b9f86b8 | pipeline construction, liquid manure | GLO | 2009-01-01 | 2009-12-31 | 4290 | Construction of other civil engineering projects | ordinary transforming activity |  |  | Current |  | ByProduct | scrap steel | kg | mft | Waste
507d9a8b-8046-4790-abc7-2d539b9f86b8 | pipeline construction, liquid manure | GLO | 2009-01-01 | 2009-12-31 | 4290 | Construction of other civil engineering projects | ordinary transforming activity |  |  | Current |  | ByProduct | waste polyethylene | kg | mft | Waste
507d9a8b-8046-4790-abc7-2d539b9f86b8 | pipeline construction, liquid manure | GLO | 2009-01-01 | 2009-12-31 | 4290 | Construction of other civil engineering projects | ordinary transforming activity |  |  | Current |  | ByProduct | waste polyurethane | kg | mft | Waste
507f24db-f133-40de-af1f-bf2c2004890a | liquefied petroleum gas, import | CH | 2010-01-01 | 2010-12-31 | 1920 | Manufacture of refined petroleum products | ordinary transforming activity |  | ConvertedDataset | Current |  | ReferenceProduct | liquefied petroleum gas | kg | not mft | allocatable product
5083985f-50e4-40bd-9efb-b1e29c0a7f3b | market for laminated timber element, transversally prestressed, for outdoor use | GLO | 2011-01-01 | 2011-12-31 | 1621 | Manufacture of veneer sheets and wood-based panels | market activity |  | ConvertedDataset | Undefined | no | ReferenceProduct | laminated timber element, transversally prestressed, for outdoor use | m3 | not mft | allocatable product
508475a0-ea12-428e-a937-9403bfb42373 | compressed air production, 800 kPa gauge, >30kW, average generation | RER | 1990-01-01 | 2010-12-31 | 2011 | Manufacture of basic chemicals | ordinary transforming activity |  |  | Current |  | ReferenceProduct | compressed air, 800 kPa gauge | m3 | not mft | allocatable product
508475a0-ea12-428e-a937-9403bfb42373 | compressed air production, 800 kPa gauge, >30kW, average generation | RER | 1990-01-01 | 2010-12-31 | 2011 | Manufacture of basic chemicals | ordinary transforming activity |  |  | Current |  | ByProduct | waste mineral oil | kg | mft | Waste
50898ce9-12c3-4102-b6a1-264dbca9af33 | steel milling, average | GLO | 2006-01-01 | 2007-12-31 | 2592 | Treatment and coating of metals; machining | ordinary transforming activity |  | ConvertedDataset | Current |  | ReferenceProduct | steel removed by milling, average | kg | not mft | allocatable product
50898ce9-12c3-4102-b6a1-264dbca9af33 | steel milling, average | GLO | 2006-01-01 | 2007-12-31 | 2592 | Treatment and coating of metals; machining | ordinary transforming activity |  | ConvertedDataset | Current |  | ByProduct | waste mineral oil | kg | mft | Waste
50926fe4-4233-4525-aac7-c6e11f8224c3 | printed wiring board mounting facility construction, surface mounting line | GLO | 2005-01-01 | 2005-12-31 | 4290 | Construction of other civil engineering projects | ordinary transforming activity |  | ConvertedDataset | Current |  | ReferenceProduct | printed wiring board mounting facility, surface mounting line | unit | not mft | allocatable product
50927652-39d8-41af-9a76-990bd898cf21 | electricity voltage transformation from high to medium voltage, aluminium industry | IAI Area, South America | 2012-01-01 | 2012-12-31 | 3510 | Electric power generation, transmission and distribution | ordinary transforming activity | child | electricity, primary aluminium industry | Current |  | ReferenceProduct | electricity, medium voltage, aluminium industry | kWh | not mft | allocatable product
509a0532-efe6-4101-a994-abfa11fa2a01 | treatment of biowaste, municipal incineration | GLO | 2006-01-01 | 2012-12-31 | 3821 | Treatment and disposal of non-hazardous waste | ordinary transforming activity |  |  | Current |  | ReferenceProduct | biowaste | kg | mft | Waste
509a0532-efe6-4101-a994-abfa11fa2a01 | treatment of biowaste, municipal incineration | GLO | 2006-01-01 | 2012-12-31 | 3821 | Treatment and disposal of non-hazardous waste | ordinary transforming activity |  |  | Current |  | ByProduct | electricity, for reuse in municipal waste incineration only | kWh | not mft | allocatable product
509a0532-efe6-4101-a994-abfa11fa2a01 | treatment of biowaste, municipal incineration | GLO | 2006-01-01 | 2012-12-31 | 3821 | Treatment and disposal of non-hazardous waste | ordinary transforming activity |  |  | Current |  | ByProduct | heat, for reuse in municipal waste incineration only | MJ | not mft | allocatable product
509a0532-efe6-4101-a994-abfa11fa2a01 | treatment of biowaste, municipal incineration | GLO | 2006-01-01 | 2012-12-31 | 3821 | Treatment and disposal of non-hazardous waste | ordinary transforming activity |  |  | Current |  | ByProduct | waste cement, hydrated | kg | mft | Waste
509ab734-3ae4-409b-b531-01c2d3097301 | market for electricity, low voltage | UA | 2012-01-01 | 2015-12-31 | 3510 | Electric power generation, transmission and distribution | market activity |  |  | Undefined | no | ReferenceProduct | electricity, low voltage | kWh | not mft | allocatable product
509bf469-9b21-4866-838c-5a68e61d53a2 | electricity production, wind, >3MW turbine, onshore | GB | 2012-01-01 | 2012-12-31 | 3510 | Electric power generation, transmission and distribution | ordinary transforming activity | child | wind power | Modern |  | ReferenceProduct | electricity, high voltage | kWh | not mft | allocatable product
509bf469-9b21-4866-838c-5a68e61d53a2 | electricity production, wind, >3MW turbine, onshore | GB | 2012-01-01 | 2012-12-31 | 3510 | Electric power generation, transmission and distribution | ordinary transforming activity | child | wind power | Modern |  | ByProduct | waste mineral oil | kg | mft | Waste
50af08f7-6e9c-4348-b340-0f37f0c43c74 | market for cement, alternative constituents 21-35% | CH | 2005-01-01 | 2009-12-31 | 2394 | Manufacture of cement, lime and plaster | market activity |  |  | Undefined | no | ReferenceProduct | cement, alternative constituents 21-35% | kg | not mft | allocatable product
50b593e9-7d44-490f-b6e8-bb3996c0d4fe | market for chromium steel removed by turning, average, computer numerical controlled | GLO | 2011-01-01 | 2011-12-31 | 2592 | Treatment and coating of metals; machining | market activity |  | ConvertedDataset | Undefined | no | ReferenceProduct | chromium steel removed by turning, average, computer numerical controlled | kg | not mft | allocatable product
50b5cd6c-ffac-4935-910c-2e34e6ef2eea | treatment of municipal solid waste, incineration | TW | 2006-01-01 | 2012-12-31 | 3821 | Treatment and disposal of non-hazardous waste | ordinary transforming activity | child |  | Current |  | ReferenceProduct | municipal solid waste | kg | mft | Waste
50b5cd6c-ffac-4935-910c-2e34e6ef2eea | treatment of municipal solid waste, incineration | TW | 2006-01-01 | 2012-12-31 | 3821 | Treatment and disposal of non-hazardous waste | ordinary transforming activity | child |  | Current |  | ByProduct | copper scrap, sorted, pressed | kg | mft | Recyclable
50b5cd6c-ffac-4935-910c-2e34e6ef2eea | treatment of municipal solid waste, incineration | TW | 2006-01-01 | 2012-12-31 | 3821 | Treatment and disposal of non-hazardous waste | ordinary transforming activity | child |  | Current |  | ByProduct | waste cement, hydrated | kg | mft | Waste
50b5cd6c-ffac-4935-910c-2e34e6ef2eea | treatment of municipal solid waste, incineration | TW | 2006-01-01 | 2012-12-31 | 3821 | Treatment and disposal of non-hazardous waste | ordinary transforming activity | child |  | Current |  | ByProduct | heat, for reuse in municipal waste incineration only | MJ | not mft | allocatable product
50b5cd6c-ffac-4935-910c-2e34e6ef2eea | treatment of municipal solid waste, incineration | TW | 2006-01-01 | 2012-12-31 | 3821 | Treatment and disposal of non-hazardous waste | ordinary transforming activity | child |  | Current |  | ByProduct | iron scrap, sorted, pressed | kg | not mft | Recyclable
50b5cd6c-ffac-4935-910c-2e34e6ef2eea | treatment of municipal solid waste, incineration | TW | 2006-01-01 | 2012-12-31 | 3821 | Treatment and disposal of non-hazardous waste | ordinary transforming activity | child |  | Current |  | ByProduct | electricity, for reuse in municipal waste incineration only | kWh | not mft | allocatable product
50b5cd6c-ffac-4935-910c-2e34e6ef2eea | treatment of municipal solid waste, incineration | TW | 2006-01-01 | 2012-12-31 | 3821 | Treatment and disposal of non-hazardous waste | ordinary transforming activity | child |  | Current |  | ByProduct | aluminium scrap, post-consumer, prepared for melting | kg | mft | Recyclable
50b769a2-03c0-42c2-abcb-7d9a9ae19ec4 | market for heat, for reuse in municipal waste incineration only | SK | 2008-01-01 | 2012-12-31 | 3821 | Treatment and disposal of non-hazardous waste | market activity | child |  | Undefined | yes | ReferenceProduct | heat, for reuse in municipal waste incineration only | MJ | not mft | allocatable product
50b769a2-03c0-42c2-abcb-7d9a9ae19ec4 | market for heat, for reuse in municipal waste incineration only | SK | 2008-01-01 | 2012-12-31 | 3821 | Treatment and disposal of non-hazardous waste | market activity | child |  | Undefined | yes | ByProduct | heat, for reuse in municipal waste incineration only | MJ | not mft | allocatable product
50cfebba-ac8c-4b28-9803-b2acde0fb28d | aluminium production, primary, liquid, Soderberg | GLO | 2012-01-01 | 2012-12-31 | 2420 | Manufacture of basic precious and other non-ferrous metals | ordinary transforming activity | parent |  | Current |  | ReferenceProduct | aluminium, primary, liquid | kg | not mft | allocatable product
50cfebba-ac8c-4b28-9803-b2acde0fb28d | aluminium production, primary, liquid, Soderberg | GLO | 2012-01-01 | 2012-12-31 | 2420 | Manufacture of basic precious and other non-ferrous metals | ordinary transforming activity | parent |  | Current |  | ByProduct | filter dust from Al electrolysis | kg | mft | Waste
50cfebba-ac8c-4b28-9803-b2acde0fb28d | aluminium production, primary, liquid, Soderberg | GLO | 2012-01-01 | 2012-12-31 | 2420 | Manufacture of basic precious and other non-ferrous metals | ordinary transforming activity | parent |  | Current |  | ByProduct | refractory spent pot liner from Al electrolysis | kg | mft | Waste
50cfebba-ac8c-4b28-9803-b2acde0fb28d | aluminium production, primary, liquid, Soderberg | GLO | 2012-01-01 | 2012-12-31 | 2420 | Manufacture of basic precious and other non-ferrous metals | ordinary transforming activity | parent |  | Current |  | ByProduct | scrap steel | kg | mft | Waste
50cfebba-ac8c-4b28-9803-b2acde0fb28d | aluminium production, primary, liquid, Soderberg | GLO | 2012-01-01 | 2012-12-31 | 2420 | Manufacture of basic precious and other non-ferrous metals | ordinary transforming activity | parent |  | Current |  | ByProduct | inert waste | kg | mft | Waste
50cfebba-ac8c-4b28-9803-b2acde0fb28d | aluminium production, primary, liquid, Soderberg | GLO | 2012-01-01 | 2012-12-31 | 2420 | Manufacture of basic precious and other non-ferrous metals | ordinary transforming activity | parent |  | Current |  | ByProduct | waste asphalt | kg | mft | Waste
50cfebba-ac8c-4b28-9803-b2acde0fb28d | aluminium production, primary, liquid, Soderberg | GLO | 2012-01-01 | 2012-12-31 | 2420 | Manufacture of basic precious and other non-ferrous metals | ordinary transforming activity | parent |  | Current |  | ByProduct | inert waste, for final disposal | kg | mft | Waste
50daa48f-3d8b-4774-b257-c1ffeb4248d1 | treatment of wastewater, average, capacity 1E9l/year | GLO | 1994-01-01 | 2000-12-31 | 3700 | Sewerage | ordinary transforming activity |  | Treatment//ConvertedDataset | Current |  | ReferenceProduct | wastewater, average | m3 | mft | Waste
50daa48f-3d8b-4774-b257-c1ffeb4248d1 | treatment of wastewater, average, capacity 1E9l/year | GLO | 1994-01-01 | 2000-12-31 | 3700 | Sewerage | ordinary transforming activity |  | Treatment//ConvertedDataset | Current |  | ByProduct | waste plastic, mixture | kg | mft | Waste
50daa48f-3d8b-4774-b257-c1ffeb4248d1 | treatment of wastewater, average, capacity 1E9l/year | GLO | 1994-01-01 | 2000-12-31 | 3700 | Sewerage | ordinary transforming activity |  | Treatment//ConvertedDataset | Current |  | ByProduct | waste cement, hydrated | kg | mft | Waste
50daa48f-3d8b-4774-b257-c1ffeb4248d1 | treatment of wastewater, average, capacity 1E9l/year | GLO | 1994-01-01 | 2000-12-31 | 3700 | Sewerage | ordinary transforming activity |  | Treatment//ConvertedDataset | Current |  | ByProduct | waste graphical paper | kg | mft | Waste
50dc0506-057c-49ae-ada0-3034c3451f37 | electricity production, wind, <1MW turbine, onshore | CN-HU | 2000-01-01 | 2015-12-31 | 3510 | Electric power generation, transmission and distribution | ordinary transforming activity | child | China//wind power | Modern |  | ReferenceProduct | electricity, high voltage | kWh | not mft | allocatable product
50dc0506-057c-49ae-ada0-3034c3451f37 | electricity production, wind, <1MW turbine, onshore | CN-HU | 2000-01-01 | 2015-12-31 | 3510 | Electric power generation, transmission and distribution | ordinary transforming activity | child | China//wind power | Modern |  | ByProduct | waste mineral oil | kg | mft | Waste
50e00f35-098d-48c1-9e9e-84742ec7749f | electricity production, wind, <1MW turbine, onshore | SK | 2000-01-01 | 2015-12-31 | 3510 | Electric power generation, transmission and distribution | ordinary transforming activity | child | wind power | Modern |  | ReferenceProduct | electricity, high voltage | kWh | not mft | allocatable product
50e00f35-098d-48c1-9e9e-84742ec7749f | electricity production, wind, <1MW turbine, onshore | SK | 2000-01-01 | 2015-12-31 | 3510 | Electric power generation, transmission and distribution | ordinary transforming activity | child | wind power | Modern |  | ByProduct | waste mineral oil | kg | mft | Waste
50e38c57-f8bc-4683-a83e-8ed3b8c5f3b9 | market for transport, passenger car, medium size, liquefied petroleum gas, EURO 5 | GLO | 2012-01-01 | 2012-12-31 | 4922 | Other passenger land transport | market activity |  |  | Undefined | no | ReferenceProduct | transport, passenger car, medium size, liquefied petroleum gas, EURO 5 | km | not mft | allocatable product
50e7fdaf-f5ee-4695-ade7-d074b2382ee9 | nylon 6 production | RER | 1993-01-01 | 2001-12-31 | 2013 | Manufacture of plastics and synthetic rubber in primary forms | ordinary transforming activity |  | ConvertedDataset | Current |  | ReferenceProduct | nylon 6 | kg | not mft | allocatable product
50e7fdaf-f5ee-4695-ade7-d074b2382ee9 | nylon 6 production | RER | 1993-01-01 | 2001-12-31 | 2013 | Manufacture of plastics and synthetic rubber in primary forms | ordinary transforming activity |  | ConvertedDataset | Current |  | ByProduct | waste plastic, mixture | kg | mft | Waste
50e7fdaf-f5ee-4695-ade7-d074b2382ee9 | nylon 6 production | RER | 1993-01-01 | 2001-12-31 | 2013 | Manufacture of plastics and synthetic rubber in primary forms | ordinary transforming activity |  | ConvertedDataset | Current |  | ByProduct | average incineration residue | kg | mft | Waste
50e7fdaf-f5ee-4695-ade7-d074b2382ee9 | nylon 6 production | RER | 1993-01-01 | 2001-12-31 | 2013 | Manufacture of plastics and synthetic rubber in primary forms | ordinary transforming activity |  | ConvertedDataset | Current |  | ByProduct | hazardous waste, for incineration | kg | mft | Waste
50e7fdaf-f5ee-4695-ade7-d074b2382ee9 | nylon 6 production | RER | 1993-01-01 | 2001-12-31 | 2013 | Manufacture of plastics and synthetic rubber in primary forms | ordinary transforming activity |  | ConvertedDataset | Current |  | ByProduct | waste wood, untreated | kg | mft | Waste
50e7fdaf-f5ee-4695-ade7-d074b2382ee9 | nylon 6 production | RER | 1993-01-01 | 2001-12-31 | 2013 | Manufacture of plastics and synthetic rubber in primary forms | ordinary transforming activity |  | ConvertedDataset | Current |  | ByProduct | coal slurry | kg | mft | Waste
50e7fdaf-f5ee-4695-ade7-d074b2382ee9 | nylon 6 production | RER | 1993-01-01 | 2001-12-31 | 2013 | Manufacture of plastics and synthetic rubber in primary forms | ordinary transforming activity |  | ConvertedDataset | Current |  | ByProduct | decommissioned chemical production facilities | kg | mft | Waste
50e7fdaf-f5ee-4695-ade7-d074b2382ee9 | nylon 6 production | RER | 1993-01-01 | 2001-12-31 | 2013 | Manufacture of plastics and synthetic rubber in primary forms | ordinary transforming activity |  | ConvertedDataset | Current |  | ByProduct | spoil from hard coal mining | kg | mft | Waste
50e7fdaf-f5ee-4695-ade7-d074b2382ee9 | nylon 6 production | RER | 1993-01-01 | 2001-12-31 | 2013 | Manufacture of plastics and synthetic rubber in primary forms | ordinary transforming activity |  | ConvertedDataset | Current |  | ByProduct | municipal solid waste | kg | mft | Waste
50e895e6-62df-4ccb-9805-f46c6ac2572e | sodium metasilicate pentahydrate production, 58% active substance, powder | RER | 1995-01-01 | 1995-12-31 | 2023 | Manufacture of soap and detergents, cleaning and polishing preparations, pe | ordinary transforming activity |  | ConvertedDataset | Current |  | ReferenceProduct | sodium metasilicate pentahydrate, 58% active substance, powder | kg | not mft | allocatable product
50e895e6-62df-4ccb-9805-f46c6ac2572e | sodium metasilicate pentahydrate production, 58% active substance, powder | RER | 1995-01-01 | 1995-12-31 | 2023 | Manufacture of soap and detergents, cleaning and polishing preparations, pe | ordinary transforming activity |  | ConvertedDataset | Current |  | ByProduct | inert waste, for final disposal | kg | mft | Waste
50edc125-f471-4bb0-9009-3ce1462ebf3b | electricity production, photovoltaic, 570kWp open ground installation, multi-Si | NL | 2008-01-01 | 2015-12-31 | 3510b | Electric power generation, photovoltaic | ordinary transforming activity | child | single enterprise data//photovoltaic power | Current |  | ReferenceProduct | electricity, low voltage | kWh | not mft | allocatable product
50edc125-f471-4bb0-9009-3ce1462ebf3b | electricity production, photovoltaic, 570kWp open ground installation, multi-Si | NL | 2008-01-01 | 2015-12-31 | 3510b | Electric power generation, photovoltaic | ordinary transforming activity | child | single enterprise data//photovoltaic power | Current |  | ByProduct | wastewater, from residence | m3 | mft | Waste
50efbb98-1196-458e-acdd-8f338f74c4ba | market for waste paperboard, sorted | GLO | 2013-01-01 | 2013-12-31 | 3830 | Materials recovery | market activity |  |  | Undefined | yes | ReferenceProduct | waste paperboard, sorted | kg | not mft | Recyclable
50efbb98-1196-458e-acdd-8f338f74c4ba | market for waste paperboard, sorted | GLO | 2013-01-01 | 2013-12-31 | 3830 | Materials recovery | market activity |  |  | Undefined | yes | ByProduct | waste paperboard, sorted | kg | not mft | Recyclable
50f6dadd-6dee-43ac-b614-d0a46f65214f | chassis production, internet access equipment | GLO | 2000-01-01 | 2009-12-31 | 2910 | Manufacture of motor vehicles | ordinary transforming activity |  | ConvertedDataset | Current |  | ReferenceProduct | chassis, internet access equipment | kg | not mft | allocatable product
50f6dadd-6dee-43ac-b614-d0a46f65214f | chassis production, internet access equipment | GLO | 2000-01-01 | 2009-12-31 | 2910 | Manufacture of motor vehicles | ordinary transforming activity |  | ConvertedDataset | Current |  | ByProduct | waste plastic, industrial electronics | kg | mft | Waste
50f6dadd-6dee-43ac-b614-d0a46f65214f | chassis production, internet access equipment | GLO | 2000-01-01 | 2009-12-31 | 2910 | Manufacture of motor vehicles | ordinary transforming activity |  | ConvertedDataset | Current |  | ByProduct | waste paperboard | kg | mft | Waste
50f6dadd-6dee-43ac-b614-d0a46f65214f | chassis production, internet access equipment | GLO | 2000-01-01 | 2009-12-31 | 2910 | Manufacture of motor vehicles | ordinary transforming activity |  | ConvertedDataset | Current |  | ByProduct | waste bulk iron, excluding reinforcement | kg | mft | Waste
50f7a8ca-28e4-418a-8946-ede8d5c62013 | operation, computer, laptop, 23% active work | Europe without Switzerland | 2001-01-01 | 2006-12-31 | 8219 | Photocopying, document preparation and other specialized office support act | ordinary transforming activity |  | Operation//ConvertedDataset | Current |  | ReferenceProduct | operation, computer, laptop, 23% active work | hour | not mft | allocatable product
50f96a01-8242-4d4a-9257-a15da440f654 | electricity production, wind, <1MW turbine, onshore | JP | 2000-01-01 | 2015-12-31 | 3510 | Electric power generation, transmission and distribution | ordinary transforming activity | child | wind power | Modern |  | ReferenceProduct | electricity, high voltage | kWh | not mft | allocatable product
50f96a01-8242-4d4a-9257-a15da440f654 | electricity production, wind, <1MW turbine, onshore | JP | 2000-01-01 | 2015-12-31 | 3510 | Electric power generation, transmission and distribution | ordinary transforming activity | child | wind power | Modern |  | ByProduct | waste mineral oil | kg | mft | Waste
50f9deff-dfd3-4cec-b8b9-4419065211de | transport, freight, small lorry with refrigeration machine, EURO5, CO2 refrigerant, cooling to generic market | GLO | 2010-01-01 | 2015-12-31 | 4923 | Freight transport by road | ordinary transforming activity |  | linking activity | New |  | ReferenceProduct | transport, freight, lorry with refrigeration machine, cooling | metric ton*km | not mft | allocatable product
50fb2f04-d156-4442-9fc2-13eba8257549 | electricity production, photovoltaic, 3kWp slanted-roof installation, multi-Si, panel, mounted | PT | 2005-01-01 | 2015-12-31 | 3510b | Electric power generation, photovoltaic | ordinary transforming activity | child | photovoltaic power | Current |  | ReferenceProduct | electricity, low voltage | kWh | not mft | allocatable product
50fb2f04-d156-4442-9fc2-13eba8257549 | electricity production, photovoltaic, 3kWp slanted-roof installation, multi-Si, panel, mounted | PT | 2005-01-01 | 2015-12-31 | 3510b | Electric power generation, photovoltaic | ordinary transforming activity | child | photovoltaic power | Current |  | ByProduct | wastewater, from residence | m3 | mft | Waste
50fd56db-4455-486f-840f-ad899837a3c1 | potassium chloride production | RER | 2000-01-01 | 2000-12-31 | 2012 | Manufacture of fertilizers and nitrogen compounds | ordinary transforming activity |  | ConvertedDataset | Current |  | ReferenceProduct | potassium chloride, as K2O | kg | not mft | allocatable product
50fd56db-4455-486f-840f-ad899837a3c1 | potassium chloride production | RER | 2000-01-01 | 2000-12-31 | 2012 | Manufacture of fertilizers and nitrogen compounds | ordinary transforming activity |  | ConvertedDataset | Current |  | ByProduct | salt tailing from potash mine | kg | mft | Waste
50fd56db-4455-486f-840f-ad899837a3c1 | potassium chloride production | RER | 2000-01-01 | 2000-12-31 | 2012 | Manufacture of fertilizers and nitrogen compounds | ordinary transforming activity |  | ConvertedDataset | Current |  | ByProduct | hazardous waste, for incineration | kg | mft | Waste
50fd56db-4455-486f-840f-ad899837a3c1 | potassium chloride production | RER | 2000-01-01 | 2000-12-31 | 2012 | Manufacture of fertilizers and nitrogen compounds | ordinary transforming activity |  | ConvertedDataset | Current |  | ByProduct | municipal solid waste | kg | mft | Waste
50fd8dde-5a82-42f2-b2de-e3a449f73272 | market for chromium steel removed by milling, small parts | GLO | 2011-01-01 | 2011-12-31 | 2592 | Treatment and coating of metals; machining | market activity |  | ConvertedDataset | Undefined | no | ReferenceProduct | chromium steel removed by milling, small parts | kg | not mft | allocatable product
51028f8c-a9f8-468d-9c48-c30404273110 | market for acrylic varnish, without water, in 87.5% solution state | GLO | 2011-01-01 | 2011-12-31 | 2022 | Manufacture of paints, varnishes and similar coatings, printing ink and mas | market activity |  | ConvertedDataset | Undefined | no | ReferenceProduct | acrylic varnish, without water, in 87.5% solution state | kg | not mft | allocatable product
5109d70c-aaf1-44d9-85d3-34840de5513b | cement, blast furnace slag 18-30% and 18-30% other alternative constituents to generic market for cement, unspecified | CH | 2013-01-01 | 2013-12-31 | 2394 | Manufacture of cement, lime and plaster | ordinary transforming activity |  |  | Current |  | ReferenceProduct | cement, unspecified | kg | not mft | allocatable product
510e7985-7849-47e5-af25-eabe47a4dec5 | ventilation of dwellings, decentralized, 6 x 120 m3/h, polyethylene ducts, with earth tube heat exchanger | GLO | 2003-01-01 | 2003-12-31 | 4322 | Plumbing, heat and air-conditioning installation | ordinary transforming activity |  | ConvertedDataset | Current |  | ReferenceProduct | ventilation of dwellings, decentralized, 6 x 120 m3/h | m2*year | not mft | allocatable product
510e7985-7849-47e5-af25-eabe47a4dec5 | ventilation of dwellings, decentralized, 6 x 120 m3/h, polyethylene ducts, with earth tube heat exchanger | GLO | 2003-01-01 | 2003-12-31 | 4322 | Plumbing, heat and air-conditioning installation | ordinary transforming activity |  | ConvertedDataset | Current |  | ByProduct | used silencer steel, DN 125 | unit | mft | Waste
510e7985-7849-47e5-af25-eabe47a4dec5 | ventilation of dwellings, decentralized, 6 x 120 m3/h, polyethylene ducts, with earth tube heat exchanger | GLO | 2003-01-01 | 2003-12-31 | 4322 | Plumbing, heat and air-conditioning installation | ordinary transforming activity |  | ConvertedDataset | Current |  | ByProduct | used blower and heat exchange unit decentralized, 180-250 m3/h | unit | mft | Waste
510e7985-7849-47e5-af25-eabe47a4dec5 | ventilation of dwellings, decentralized, 6 x 120 m3/h, polyethylene ducts, with earth tube heat exchanger | GLO | 2003-01-01 | 2003-12-31 | 4322 | Plumbing, heat and air-conditioning installation | ordinary transforming activity |  | ConvertedDataset | Current |  | ByProduct | used flexible duct aluminium/PET, DN of 125 | m | mft | Waste
510e7985-7849-47e5-af25-eabe47a4dec5 | ventilation of dwellings, decentralized, 6 x 120 m3/h, polyethylene ducts, with earth tube heat exchanger | GLO | 2003-01-01 | 2003-12-31 | 4322 | Plumbing, heat and air-conditioning installation | ordinary transforming activity |  | ConvertedDataset | Current |  | ByProduct | used ventilation control and wiring decentralized unit | unit | mft | Waste
510e7985-7849-47e5-af25-eabe47a4dec5 | ventilation of dwellings, decentralized, 6 x 120 m3/h, polyethylene ducts, with earth tube heat exchanger | GLO | 2003-01-01 | 2003-12-31 | 4322 | Plumbing, heat and air-conditioning installation | ordinary transforming activity |  | ConvertedDataset | Current |  | ByProduct | used air filter in exhaust air valve | unit | mft | Waste
510e7985-7849-47e5-af25-eabe47a4dec5 | ventilation of dwellings, decentralized, 6 x 120 m3/h, polyethylene ducts, with earth tube heat exchanger | GLO | 2003-01-01 | 2003-12-31 | 4322 | Plumbing, heat and air-conditioning installation | ordinary transforming activity |  | ConvertedDataset | Current |  | ByProduct | used air filter decentralized unit, 180-250 m3/h | unit | mft | Waste
510f5ab3-0fb7-43fe-924c-703fd3e61769 | electricity production, hydro, aluminium industry | IAI Area, Africa | 2012-01-01 | 2012-12-31 | 3510 | Electric power generation, transmission and distribution | ordinary transforming activity | child | electricity, primary aluminium industry//re-labelling activity | Current |  | ReferenceProduct | electricity, high voltage, aluminium industry | kWh | not mft | allocatable product
51161e52-7b05-4fe9-a818-1087f13298df | treatment of blast furnace gas, in power plant | AU | 1980-01-01 | 2015-12-31 | 3510 | Electric power generation, transmission and distribution | ordinary transforming activity | child | fossil fuels//industrial gas power | Current |  | ReferenceProduct | blast furnace gas | MJ | mft | Recyclable
51161e52-7b05-4fe9-a818-1087f13298df | treatment of blast furnace gas, in power plant | AU | 1980-01-01 | 2015-12-31 | 3510 | Electric power generation, transmission and distribution | ordinary transforming activity | child | fossil fuels//industrial gas power | Current |  | ByProduct | electricity, high voltage | kWh | not mft | allocatable product
51161e52-7b05-4fe9-a818-1087f13298df | treatment of blast furnace gas, in power plant | AU | 1980-01-01 | 2015-12-31 | 3510 | Electric power generation, transmission and distribution | ordinary transforming activity | child | fossil fuels//industrial gas power | Current |  | ByProduct | heat, district or industrial, other than natural gas | MJ | not mft | allocatable product
51290654-cb41-464a-b14a-97ddbaa77ac4 | market for sawlog and veneer log, softwood, measured as solid wood under bark | Europe without Switzerland | 2014-01-01 | 2014-12-31 | 0220 | Logging | market activity |  |  | Undefined | no | ReferenceProduct | sawlog and veneer log, softwood, measured as solid wood under bark | m3 | not mft | allocatable product
5129c339-b28c-4df9-b408-1d57b2c5ad25 | bromine production | RER | 2010-01-01 | 2010-12-31 | 2011 | Manufacture of basic chemicals | ordinary transforming activity |  |  | Current |  | ReferenceProduct | bromine | kg | not mft | allocatable product
5131518d-dac5-4e5d-a921-ecd7ebe5f3bd | market for transport, freight, lorry with refrigeration machine, 3.5-7.5 ton, EURO3, carbon dioxide, liquid refri(...)_1 | GLO | 2010-01-01 | 2014-12-31 | 4923 | Freight transport by road | market activity |  |  | Undefined | no | ReferenceProduct | transport, freight, lorry with refrigeration machine, 3.5-7.5 ton, EURO3, carbon dioxide, liquid refrigerant, cooling | metric ton*km | not mft | allocatable product
51337591-24d0-487e-b105-3ad95c6f7a45 | sawnwood production, softwood, dried (u=20%), planed | RER | 2014-01-01 | 2014-12-31 | 1610 | Sawmilling and planing of wood | ordinary transforming activity | child |  | Current |  | ReferenceProduct | sawnwood, softwood, dried (u=20%), planed | m3 | not mft | allocatable product
5133a5a8-99cc-46f1-be6b-a1a4289e583c | magnesium-alloy production, AZ91, diecasting | GLO | 1998-01-01 | 1998-12-31 | 2420 | Manufacture of basic precious and other non-ferrous metals | ordinary transforming activity |  | ConvertedDataset | Current |  | ReferenceProduct | magnesium-alloy, AZ91, diecast | kg | not mft | allocatable product
5138e829-c5b8-4a5e-aa4f-5d00904ca748 | potato seed production, organic, at farm | GLO | 1996-01-01 | 2003-12-31 | 0113 | Growing of vegetables and melons, roots and tubers | ordinary transforming activity |  |  | Current |  | ReferenceProduct | potato seed, organic, at farm | kg | not mft | allocatable product
51392b25-a8fd-4d18-9c8d-4bbcc79cb500 | electricity production, hydro, pumped storage | PT | 1945-01-01 | 2015-12-31 | 3510 | Electric power generation, transmission and distribution | ordinary transforming activity | child | hydro power | Modern |  | ReferenceProduct | electricity, high voltage | kWh | not mft | allocatable product
51392b25-a8fd-4d18-9c8d-4bbcc79cb500 | electricity production, hydro, pumped storage | PT | 1945-01-01 | 2015-12-31 | 3510 | Electric power generation, transmission and distribution | ordinary transforming activity | child | hydro power | Modern |  | ByProduct | waste mineral oil | kg | mft | Waste
513d9b02-f9b0-487c-ad47-1b57977bb164 | gypsum quarry operation | CH | 1997-01-01 | 2003-12-31 | 0810 | Quarrying of stone, sand and clay | ordinary transforming activity |  | combined production//ConvertedDataset | Current |  | ReferenceProduct | anhydrite rock | kg | not mft | allocatable product
513d9b02-f9b0-487c-ad47-1b57977bb164 | gypsum quarry operation | CH | 1997-01-01 | 2003-12-31 | 0810 | Quarrying of stone, sand and clay | ordinary transforming activity |  | combined production//ConvertedDataset | Current |  | ReferenceProduct | gypsum, mineral | kg | not mft | allocatable product
513fb827-e370-4dd4-b190-70580d3e8f59 | market for paper, woodcontaining, supercalendred | GLO | 2011-01-01 | 2011-12-31 | 1701 | Manufacture of pulp, paper and paperboard | market activity |  | ConvertedDataset | Undefined | no | ReferenceProduct | paper, woodcontaining, supercalendred | kg | not mft | allocatable product
5143e051-31a4-4808-ba13-02c8915104e9 | methane production, 96% by volume, from biogas, low pressure, at user | CH | 2000-01-01 | 2000-12-31 | 3520 | Manufacture of gas; distribution of gaseous fuels through mains | ordinary transforming activity |  | ConvertedDataset | Current |  | ReferenceProduct | methane, 96% by volume, from biogas, low pressure, at user | MJ | not mft | allocatable product
5143f2c1-6d67-4b3e-b802-0d3b6e813077 | market for panel glass, for cathode ray tube display | GLO | 2011-01-01 | 2011-12-31 | 2310 | Manufacture of glass and glass products | market activity |  | ConvertedDataset | Undefined | no | ReferenceProduct | panel glass, for cathode ray tube display | kg | not mft | allocatable product
5149b7c7-530e-4fb9-9b9c-04a39bd778bf | maintenance, intermodal shipping container, 20-foot | GLO | 2010-01-01 | 2014-12-31 | 3315 | Repair of transport equipment, except motor vehicles | ordinary transforming activity |  |  | Current |  | ReferenceProduct | maintenance, intermodal shipping container, 20-foot | unit | not mft | allocatable product
5149b7c7-530e-4fb9-9b9c-04a39bd778bf | maintenance, intermodal shipping container, 20-foot | GLO | 2010-01-01 | 2014-12-31 | 3315 | Repair of transport equipment, except motor vehicles | ordinary transforming activity |  |  | Current |  | ByProduct | waste rubber, unspecified | kg | mft | Waste
5149b7c7-530e-4fb9-9b9c-04a39bd778bf | maintenance, intermodal shipping container, 20-foot | GLO | 2010-01-01 | 2014-12-31 | 3315 | Repair of transport equipment, except motor vehicles | ordinary transforming activity |  |  | Current |  | ByProduct | waste wood, post-consumer | kg | mft | Recyclable
5149b7c7-530e-4fb9-9b9c-04a39bd778bf | maintenance, intermodal shipping container, 20-foot | GLO | 2010-01-01 | 2014-12-31 | 3315 | Repair of transport equipment, except motor vehicles | ordinary transforming activity |  |  | Current |  | ByProduct | scrap steel | kg | mft | Waste
5149b7c7-530e-4fb9-9b9c-04a39bd778bf | maintenance, intermodal shipping container, 20-foot | GLO | 2010-01-01 | 2014-12-31 | 3315 | Repair of transport equipment, except motor vehicles | ordinary transforming activity |  |  | Current |  | ByProduct | waste mineral oil | kg | mft | Waste
5149b7c7-530e-4fb9-9b9c-04a39bd778bf | maintenance, intermodal shipping container, 20-foot | GLO | 2010-01-01 | 2014-12-31 | 3315 | Repair of transport equipment, except motor vehicles | ordinary transforming activity |  |  | Current |  | ByProduct | wastewater, unpolluted | m3 | mft | Waste
514e1857-e999-4642-b8d1-c1328d383951 | market for shale | GLO | 2012-01-01 | 2012-12-31 | 0810 | Quarrying of stone, sand and clay | market activity |  |  | Undefined | no | ReferenceProduct | shale | kg | not mft | allocatable product
515730df-08cc-4417-8be8-f071d170354b | electricity production, wind, 1-3MW turbine, offshore | DK | 2000-01-01 | 2015-12-31 | 3510 | Electric power generation, transmission and distribution | ordinary transforming activity | child | wind power | Modern |  | ReferenceProduct | electricity, high voltage | kWh | not mft | allocatable product
515730df-08cc-4417-8be8-f071d170354b | electricity production, wind, 1-3MW turbine, offshore | DK | 2000-01-01 | 2015-12-31 | 3510 | Electric power generation, transmission and distribution | ordinary transforming activity | child | wind power | Modern |  | ByProduct | waste mineral oil | kg | mft | Waste
51596635-c63b-484d-9574-e4a7fdbe671a | switch production, toggle type | GLO | 2004-01-01 | 2006-12-31 | 2610 | Manufacture of electronic components and boards | ordinary transforming activity | parent |  | Current |  | ReferenceProduct | switch, toggle type | kg | not mft | allocatable product
515d75d6-95a0-4286-b69f-4600c9500b45 | market for sulfur | GLO | 2011-01-01 | 2011-12-31 | 1920 | Manufacture of refined petroleum products | market activity |  |  | Undefined | yes | ReferenceProduct | sulfur | kg | not mft | allocatable product
515d75d6-95a0-4286-b69f-4600c9500b45 | market for sulfur | GLO | 2011-01-01 | 2011-12-31 | 1920 | Manufacture of refined petroleum products | market activity |  |  | Undefined | yes | ByProduct | sulfur | kg | not mft | allocatable product
5160b326-6661-43ac-adc5-931e87698cff | operation, computer, laptop, video mode, label-certified electricity | GLO | 2005-01-01 | 2009-12-31 | 8219 | Photocopying, document preparation and other specialized office support act | ordinary transforming activity |  | Operation | Current |  | ReferenceProduct | operation, computer, laptop, video mode, label-certified electricity | hour | not mft | allocatable product
5164cd7d-c02f-45c2-a6c7-bb223bf1f852 | treatment of wastewater from pig iron production, capacity 5E9l/year | GLO | 1994-01-01 | 2000-12-31 | 3700 | Sewerage | ordinary transforming activity |  | ConvertedDataset//Treatment | Current |  | ReferenceProduct | wastewater from pig iron production | m3 | mft | Waste
5164cd7d-c02f-45c2-a6c7-bb223bf1f852 | treatment of wastewater from pig iron production, capacity 5E9l/year | GLO | 1994-01-01 | 2000-12-31 | 3700 | Sewerage | ordinary transforming activity |  | ConvertedDataset//Treatment | Current |  | ByProduct | waste plastic, mixture | kg | mft | Waste
5164cd7d-c02f-45c2-a6c7-bb223bf1f852 | treatment of wastewater from pig iron production, capacity 5E9l/year | GLO | 1994-01-01 | 2000-12-31 | 3700 | Sewerage | ordinary transforming activity |  | ConvertedDataset//Treatment | Current |  | ByProduct | waste cement, hydrated | kg | mft | Waste
5164cd7d-c02f-45c2-a6c7-bb223bf1f852 | treatment of wastewater from pig iron production, capacity 5E9l/year | GLO | 1994-01-01 | 2000-12-31 | 3700 | Sewerage | ordinary transforming activity |  | ConvertedDataset//Treatment | Current |  | ByProduct | waste graphical paper | kg | mft | Waste
5165453a-4a02-4807-a807-61e4f7eedabc | N,N-dimethylformamide production | GLO | 1993-01-01 | 2006-12-31 | 2011 | Manufacture of basic chemicals | ordinary transforming activity |  | ConvertedDataset | Current |  | ReferenceProduct | N,N-dimethylformamide | kg | not mft | allocatable product
5170b562-fb36-456d-8041-077e3099ac47 | treatment of wastewater from potato starch production, capacity 1.1E10l/year | GLO | 1994-01-01 | 2000-12-31 | 3700 | Sewerage | ordinary transforming activity |  | ConvertedDataset//Treatment | Current |  | ReferenceProduct | wastewater from potato starch production | m3 | mft | Waste
5170b562-fb36-456d-8041-077e3099ac47 | treatment of wastewater from potato starch production, capacity 1.1E10l/year | GLO | 1994-01-01 | 2000-12-31 | 3700 | Sewerage | ordinary transforming activity |  | ConvertedDataset//Treatment | Current |  | ByProduct | waste graphical paper | kg | mft | Waste
5170b562-fb36-456d-8041-077e3099ac47 | treatment of wastewater from potato starch production, capacity 1.1E10l/year | GLO | 1994-01-01 | 2000-12-31 | 3700 | Sewerage | ordinary transforming activity |  | ConvertedDataset//Treatment | Current |  | ByProduct | waste cement, hydrated | kg | mft | Waste
5170b562-fb36-456d-8041-077e3099ac47 | treatment of wastewater from potato starch production, capacity 1.1E10l/year | GLO | 1994-01-01 | 2000-12-31 | 3700 | Sewerage | ordinary transforming activity |  | ConvertedDataset//Treatment | Current |  | ByProduct | waste plastic, mixture | kg | mft | Waste
5186e4e7-af5d-4866-a825-d4ebb681db77 | electricity voltage transformation from high to medium voltage | TRE | 2012-01-01 | 2012-12-31 | 3510 | Electric power generation, transmission and distribution | ordinary transforming activity | child | United States | Current |  | ReferenceProduct | electricity, medium voltage | kWh | not mft | allocatable product
518925e6-0717-4951-9097-514fb15e4eb6 | heat production, at hot water tank, solar+gas, flat plate, one-family house | GLO | 2002-01-01 | 2002-12-31 | 3530b | Solar collectors | ordinary transforming activity |  |  | Current |  | ReferenceProduct | heat, solar+gas, one-family house, for hot water | MJ | not mft | allocatable product
518f5760-55ce-4fb4-952d-e6c406fc7d31 | dust collector production, electrostatic precipitator, for domestic use | CH | 2010-01-01 | 2011-12-31 | 2819 | Manufacture of other general-purpose machinery | ordinary transforming activity | child | biomass power | Current |  | ReferenceProduct | dust collector, electrostatic precipitator, for domestic use | unit | not mft | allocatable product
518f5760-55ce-4fb4-952d-e6c406fc7d31 | dust collector production, electrostatic precipitator, for domestic use | CH | 2010-01-01 | 2011-12-31 | 2819 | Manufacture of other general-purpose machinery | ordinary transforming activity | child | biomass power | Current |  | ByProduct | scrap steel | kg | mft | Waste
518f5760-55ce-4fb4-952d-e6c406fc7d31 | dust collector production, electrostatic precipitator, for domestic use | CH | 2010-01-01 | 2011-12-31 | 2819 | Manufacture of other general-purpose machinery | ordinary transforming activity | child | biomass power | Current |  | ByProduct | electronics scrap from control units | kg | mft | Waste
518f5760-55ce-4fb4-952d-e6c406fc7d31 | dust collector production, electrostatic precipitator, for domestic use | CH | 2010-01-01 | 2011-12-31 | 2819 | Manufacture of other general-purpose machinery | ordinary transforming activity | child | biomass power | Current |  | ByProduct | scrap copper | kg | mft | Waste
51946429-34bc-4dd3-9444-81bd73e5c1ca | cement mortar production | CH | 1994-01-01 | 2001-12-31 | 2394 | Manufacture of cement, lime and plaster | ordinary transforming activity |  | ConvertedDataset | Current |  | ReferenceProduct | cement mortar | kg | not mft | allocatable product
51a0e62f-fc25-400e-94af-3b91bbfdcb43 | suction, sawdust | GLO | 2012-01-01 | 2012-12-31 | 1610 | Sawmilling and planing of wood | ordinary transforming activity | parent |  | Current |  | ReferenceProduct | saw dust, loose, wet, measured as dry mass | kg | mft | allocatable product
51a0e62f-fc25-400e-94af-3b91bbfdcb43 | suction, sawdust | GLO | 2012-01-01 | 2012-12-31 | 1610 | Sawmilling and planing of wood | ordinary transforming activity | parent |  | Current |  | ByProduct | saw dust, wet, measured as dry mass | kg | not mft | allocatable product
51a1ced4-4c39-4986-b6dd-e2c43fa43520 | orange production, fresh grade | GLO | 2000-01-01 | 2014-12-31 | 0123 | Growing of citrus fruits | ordinary transforming activity |  | WFLDB | Current |  | ReferenceProduct | orange, fresh grade | kg | not mft | allocatable product
51a1ced4-4c39-4986-b6dd-e2c43fa43520 | orange production, fresh grade | GLO | 2000-01-01 | 2014-12-31 | 0123 | Growing of citrus fruits | ordinary transforming activity |  | WFLDB | Current |  | ByProduct | waste wood, untreated | kg | mft | Waste
51a3ec53-71f0-4fdc-9854-2a558bbef590 | cyanogen chloride production | GLO | 2010-01-01 | 2010-12-31 | 2011 | Manufacture of basic chemicals | ordinary transforming activity |  |  | Current |  | ReferenceProduct | cyanogen chloride | kg | not mft | allocatable product
51ae6422-ae2c-4c89-9b8c-842fd00f5d10 | grass silage production, organic | GLO | 1995-01-01 | 2005-12-31 | 0119 | Growing of other non-perennial crops | ordinary transforming activity |  |  | Current |  | ReferenceProduct | grass silage, organic | kg | not mft | allocatable product
51b3e484-5aea-435d-a13d-abd2390efce0 | heat and power co-generation, natural gas, conventional power plant, 100MW electrical | SERC | 1990-01-01 | 2015-12-31 | 3510 | Electric power generation, transmission and distribution | ordinary transforming activity | child | United States//fossil fuels//natural gas power//with true value | Current |  | ReferenceProduct | heat, district or industrial, natural gas | MJ | not mft | allocatable product
51b3e484-5aea-435d-a13d-abd2390efce0 | heat and power co-generation, natural gas, conventional power plant, 100MW electrical | SERC | 1990-01-01 | 2015-12-31 | 3510 | Electric power generation, transmission and distribution | ordinary transforming activity | child | United States//fossil fuels//natural gas power//with true value | Current |  | ByProduct | residue from cooling tower | kg | mft | Waste
51b3e484-5aea-435d-a13d-abd2390efce0 | heat and power co-generation, natural gas, conventional power plant, 100MW electrical | SERC | 1990-01-01 | 2015-12-31 | 3510 | Electric power generation, transmission and distribution | ordinary transforming activity | child | United States//fossil fuels//natural gas power//with true value | Current |  | ByProduct | electricity, high voltage | kWh | not mft | allocatable product
51b6163d-2c1b-4777-9c17-5b30e17ab37c | bromine production | GLO | 2010-01-01 | 2010-12-31 | 2011 | Manufacture of basic chemicals | ordinary transforming activity |  |  | Current |  | ReferenceProduct | bromine | kg | not mft | allocatable product
51b64db8-ae28-468f-8ca3-72ec367509c1 | polyethylene production, high density, granulate | GLO | 1999-01-01 | 2001-12-31 | 2013 | Manufacture of plastics and synthetic rubber in primary forms | ordinary transforming activity |  | ConvertedDataset | Current |  | ReferenceProduct | polyethylene, high density, granulate | kg | not mft | allocatable product
51b64db8-ae28-468f-8ca3-72ec367509c1 | polyethylene production, high density, granulate | GLO | 1999-01-01 | 2001-12-31 | 2013 | Manufacture of plastics and synthetic rubber in primary forms | ordinary transforming activity |  | ConvertedDataset | Current |  | ByProduct | municipal solid waste | kg | mft | Waste
51b64db8-ae28-468f-8ca3-72ec367509c1 | polyethylene production, high density, granulate | GLO | 1999-01-01 | 2001-12-31 | 2013 | Manufacture of plastics and synthetic rubber in primary forms | ordinary transforming activity |  | ConvertedDataset | Current |  | ByProduct | decommissioned chemical production facilities | kg | mft | Waste
51b64db8-ae28-468f-8ca3-72ec367509c1 | polyethylene production, high density, granulate | GLO | 1999-01-01 | 2001-12-31 | 2013 | Manufacture of plastics and synthetic rubber in primary forms | ordinary transforming activity |  | ConvertedDataset | Current |  | ByProduct | waste plastic, mixture | kg | mft | Waste
51b64db8-ae28-468f-8ca3-72ec367509c1 | polyethylene production, high density, granulate | GLO | 1999-01-01 | 2001-12-31 | 2013 | Manufacture of plastics and synthetic rubber in primary forms | ordinary transforming activity |  | ConvertedDataset | Current |  | ByProduct | average incineration residue | kg | mft | Waste
51b64db8-ae28-468f-8ca3-72ec367509c1 | polyethylene production, high density, granulate | GLO | 1999-01-01 | 2001-12-31 | 2013 | Manufacture of plastics and synthetic rubber in primary forms | ordinary transforming activity |  | ConvertedDataset | Current |  | ByProduct | hazardous waste, for incineration | kg | mft | Waste
51b64db8-ae28-468f-8ca3-72ec367509c1 | polyethylene production, high density, granulate | GLO | 1999-01-01 | 2001-12-31 | 2013 | Manufacture of plastics and synthetic rubber in primary forms | ordinary transforming activity |  | ConvertedDataset | Current |  | ByProduct | waste wood, untreated | kg | mft | Waste
51b64db8-ae28-468f-8ca3-72ec367509c1 | polyethylene production, high density, granulate | GLO | 1999-01-01 | 2001-12-31 | 2013 | Manufacture of plastics and synthetic rubber in primary forms | ordinary transforming activity |  | ConvertedDataset | Current |  | ByProduct | coal slurry | kg | mft | Waste
51b64db8-ae28-468f-8ca3-72ec367509c1 | polyethylene production, high density, granulate | GLO | 1999-01-01 | 2001-12-31 | 2013 | Manufacture of plastics and synthetic rubber in primary forms | ordinary transforming activity |  | ConvertedDataset | Current |  | ByProduct | spoil from hard coal mining | kg | mft | Waste
51b6c737-4fef-4edb-af68-6d341ea20491 | market for geothermal power plant, undefined type | GLO | 2012-01-01 | 2012-12-31 | 4220a | Construction of utility projects for electricity production, except for liquid fuels | market activity |  |  | Undefined | no | ReferenceProduct | geothermal power plant, undefined type | unit | not mft | allocatable product
51c92eee-c83a-4603-8d74-a83f7a5f2890 | toluene production, liquid | RER | 2001-01-01 | 2002-12-31 | 2011 | Manufacture of basic chemicals | ordinary transforming activity |  | ConvertedDataset | Current |  | ReferenceProduct | toluene, liquid | kg | not mft | allocatable product
51c92eee-c83a-4603-8d74-a83f7a5f2890 | toluene production, liquid | RER | 2001-01-01 | 2002-12-31 | 2011 | Manufacture of basic chemicals | ordinary transforming activity |  | ConvertedDataset | Current |  | ByProduct | spoil from hard coal mining | kg | mft | Waste
51c92eee-c83a-4603-8d74-a83f7a5f2890 | toluene production, liquid | RER | 2001-01-01 | 2002-12-31 | 2011 | Manufacture of basic chemicals | ordinary transforming activity |  | ConvertedDataset | Current |  | ByProduct | municipal solid waste | kg | mft | Waste
51c92eee-c83a-4603-8d74-a83f7a5f2890 | toluene production, liquid | RER | 2001-01-01 | 2002-12-31 | 2011 | Manufacture of basic chemicals | ordinary transforming activity |  | ConvertedDataset | Current |  | ByProduct | waste plastic, mixture | kg | mft | Waste
51c92eee-c83a-4603-8d74-a83f7a5f2890 | toluene production, liquid | RER | 2001-01-01 | 2002-12-31 | 2011 | Manufacture of basic chemicals | ordinary transforming activity |  | ConvertedDataset | Current |  | ByProduct | average incineration residue | kg | mft | Waste
51c92eee-c83a-4603-8d74-a83f7a5f2890 | toluene production, liquid | RER | 2001-01-01 | 2002-12-31 | 2011 | Manufacture of basic chemicals | ordinary transforming activity |  | ConvertedDataset | Current |  | ByProduct | decommissioned chemical production facilities | kg | mft | Waste
51c92eee-c83a-4603-8d74-a83f7a5f2890 | toluene production, liquid | RER | 2001-01-01 | 2002-12-31 | 2011 | Manufacture of basic chemicals | ordinary transforming activity |  | ConvertedDataset | Current |  | ByProduct | coal slurry | kg | mft | Waste
51c92eee-c83a-4603-8d74-a83f7a5f2890 | toluene production, liquid | RER | 2001-01-01 | 2002-12-31 | 2011 | Manufacture of basic chemicals | ordinary transforming activity |  | ConvertedDataset | Current |  | ByProduct | waste wood, untreated | kg | mft | Waste
51c92eee-c83a-4603-8d74-a83f7a5f2890 | toluene production, liquid | RER | 2001-01-01 | 2002-12-31 | 2011 | Manufacture of basic chemicals | ordinary transforming activity |  | ConvertedDataset | Current |  | ByProduct | hazardous waste, for incineration | kg | mft | Waste
51ca1ed6-ea48-461c-9d0f-81c754ea7d02 | market for multi-Si wafer | GLO | 2011-01-01 | 2011-12-31 | 2610 | Manufacture of electronic components and boards | market activity |  | ConvertedDataset | Undefined | no | ReferenceProduct | multi-Si wafer | m2 | not mft | allocatable product
51d14c1c-c776-4a9d-af86-bc82ed3a75db | market for waste polyethylene terephtalate | Europe without Switzerland | 2011-01-01 | 2011-12-31 | 3821 | Treatment and disposal of non-hazardous waste | market activity |  |  | Undefined | no | ReferenceProduct | waste polyethylene terephtalate | kg | mft | Waste
51d4421b-94f6-42a9-84cc-2e1f04aedd6a | market for powder coat, steel | GLO | 2011-01-01 | 2011-12-31 | 2592 | Treatment and coating of metals; machining | market activity |  | ConvertedDataset | Undefined | no | ReferenceProduct | powder coat, steel | m2 | not mft | allocatable product
51d9c622-b8b5-435b-bca0-ebc6de67479c | impact extrusion of aluminium, deformation stroke | RER | 2006-01-01 | 2007-12-31 | 2591 | Forging, pressing, stamping and roll-forming of metal; powder metallurgy | ordinary transforming activity |  | ConvertedDataset | Current |  | ReferenceProduct | impact extrusion of aluminium, deformation stroke | kg | not mft | allocatable product
51debd67-79e3-4dcc-bed5-114a63e57dc2 | electricity production, wind, <1MW turbine, onshore | CN-HB | 2000-01-01 | 2015-12-31 | 3510 | Electric power generation, transmission and distribution | ordinary transforming activity | child | China//wind power | Modern |  | ReferenceProduct | electricity, high voltage | kWh | not mft | allocatable product
51debd67-79e3-4dcc-bed5-114a63e57dc2 | electricity production, wind, <1MW turbine, onshore | CN-HB | 2000-01-01 | 2015-12-31 | 3510 | Electric power generation, transmission and distribution | ordinary transforming activity | child | China//wind power | Modern |  | ByProduct | waste mineral oil | kg | mft | Waste
51fa3bb1-31b4-4b36-bba9-3e9f8132a380 | market for chemical factory, organics | GLO | 2011-01-01 | 2011-12-31 | 4290 | Construction of other civil engineering projects | market activity |  | ConvertedDataset | Undefined | no | ReferenceProduct | chemical factory, organics | unit | not mft | allocatable product
51fa6581-2fc1-4adc-99ed-8e1f8989a8c9 | land already in use, annual cropland to perennial crop | ID | 2010-01-01 | 2015-12-31 | 68 | Real estate activities | ordinary transforming activity |  | WFLDB | Current |  | ReferenceProduct | land tenure, arable land, measured as carbon net primary productivity, perennial crop | kg | not mft | allocatable product
52015cdb-c609-4c46-95a9-f172a8e28da5 | market for hydrogen sulfide | GLO | 2011-01-01 | 2011-12-31 | 2011 | Manufacture of basic chemicals | market activity |  | ConvertedDataset | Undefined | no | ReferenceProduct | hydrogen sulfide | kg | not mft | allocatable product
520fd65a-5067-4390-951a-2a43ba3f3173 | treatment of hazardous waste, underground deposit | DE | 1993-01-01 | 1999-12-31 | 3822 | Treatment and disposal of hazardous waste | ordinary transforming activity |  | ConvertedDataset//Treatment | Current |  | ReferenceProduct | hazardous waste, for underground deposit | kg | mft | Waste
521d302c-e850-4975-a481-39e56f1e3ad4 | electricity production, oil | CN-SC | 1980-01-01 | 2015-12-31 | 3510a | Electric power generation based on liquid fuels | ordinary transforming activity | child | fossil fuels//oil power | Current |  | ReferenceProduct | electricity, high voltage | kWh | not mft | allocatable product
521d302c-e850-4975-a481-39e56f1e3ad4 | electricity production, oil | CN-SC | 1980-01-01 | 2015-12-31 | 3510a | Electric power generation based on liquid fuels | ordinary transforming activity | child | fossil fuels//oil power | Current |  | ByProduct | fly ash and scrubber sludge | kg | mft | Waste
521d302c-e850-4975-a481-39e56f1e3ad4 | electricity production, oil | CN-SC | 1980-01-01 | 2015-12-31 | 3510a | Electric power generation based on liquid fuels | ordinary transforming activity | child | fossil fuels//oil power | Current |  | ByProduct | bilge oil | kg | mft | Waste
521d302c-e850-4975-a481-39e56f1e3ad4 | electricity production, oil | CN-SC | 1980-01-01 | 2015-12-31 | 3510a | Electric power generation based on liquid fuels | ordinary transforming activity | child | fossil fuels//oil power | Current |  | ByProduct | waste mineral oil | kg | mft | Waste
521d302c-e850-4975-a481-39e56f1e3ad4 | electricity production, oil | CN-SC | 1980-01-01 | 2015-12-31 | 3510a | Electric power generation based on liquid fuels | ordinary transforming activity | child | fossil fuels//oil power | Current |  | ByProduct | municipal solid waste | kg | mft | Waste
521d302c-e850-4975-a481-39e56f1e3ad4 | electricity production, oil | CN-SC | 1980-01-01 | 2015-12-31 | 3510a | Electric power generation based on liquid fuels | ordinary transforming activity | child | fossil fuels//oil power | Current |  | ByProduct | lignite ash | kg | mft | Waste
521d302c-e850-4975-a481-39e56f1e3ad4 | electricity production, oil | CN-SC | 1980-01-01 | 2015-12-31 | 3510a | Electric power generation based on liquid fuels | ordinary transforming activity | child | fossil fuels//oil power | Current |  | ByProduct | residue from cooling tower | kg | mft | Waste
521f07e7-dcb0-4d13-b111-fafcf470aca7 | market for methane, 96% by volume, from biogas, low pressure, at user | GLO | 2011-01-01 | 2011-12-31 | 3821 | Treatment and disposal of non-hazardous waste | market activity |  | ConvertedDataset | Undefined | no | ReferenceProduct | methane, 96% by volume, from biogas, low pressure, at user | MJ | not mft | allocatable product
521ff6a8-3872-4338-81eb-c28f4851c076 | electricity production, hydro, run-of-river | CN-HA | 1945-01-01 | 2015-12-31 | 3510 | Electric power generation, transmission and distribution | ordinary transforming activity | child | China//hydro power | Modern |  | ReferenceProduct | electricity, high voltage | kWh | not mft | allocatable product
521ff6a8-3872-4338-81eb-c28f4851c076 | electricity production, hydro, run-of-river | CN-HA | 1945-01-01 | 2015-12-31 | 3510 | Electric power generation, transmission and distribution | ordinary transforming activity | child | China//hydro power | Modern |  | ByProduct | waste mineral oil | kg | mft | Waste
5234dc18-4ed0-488b-908d-80876d1fae55 | market for acrolein | GLO | 2012-01-01 | 2012-12-31 | 2011 | Manufacture of basic chemicals | market activity |  |  | Undefined | no | ReferenceProduct | acrolein | kg | not mft | allocatable product
5235e90a-d89d-49a5-96ef-997034831493 | expanded clay production | DE | 1995-01-01 | 2000-12-31 | 2399 | Manufacture of other non-metallic mineral products n.e.c. | ordinary transforming activity |  | ConvertedDataset | Current |  | ReferenceProduct | expanded clay | kg | not mft | allocatable product
52398ef3-bb6f-4461-b303-bcdcd62cbbdd | market for transport, passenger car, medium size, natural gas, EURO 3 | GLO | 2012-01-01 | 2012-12-31 | 4922 | Other passenger land transport | market activity |  |  | Undefined | no | ReferenceProduct | transport, passenger car, medium size, natural gas, EURO 3 | km | not mft | allocatable product
524259b9-49bc-424c-91e9-7d59577acb4e | electricity production, hydro, reservoir, alpine region | IT | 1945-01-01 | 2015-12-31 | 3510 | Electric power generation, transmission and distribution | ordinary transforming activity | child | hydro power | Modern |  | ReferenceProduct | electricity, high voltage | kWh | not mft | allocatable product
524259b9-49bc-424c-91e9-7d59577acb4e | electricity production, hydro, reservoir, alpine region | IT | 1945-01-01 | 2015-12-31 | 3510 | Electric power generation, transmission and distribution | ordinary transforming activity | child | hydro power | Modern |  | ByProduct | waste mineral oil | kg | mft | Waste
5243e991-4a4a-42b7-98cc-c75e7c40b0d2 | cobwork production | GLO | 1994-01-01 | 1995-12-31 | 2392 | Manufacture of clay building materials | ordinary transforming activity |  | ConvertedDataset | Current |  | ReferenceProduct | cobwork | kg | not mft | allocatable product
524acc8e-1fee-4036-82bc-6e5da17b9c11 | maize grain, feed production, Swiss integrated production | GLO | 1996-01-01 | 1999-12-31 | 0111 | Growing of cereals (except rice), leguminous crops and oil seeds | ordinary transforming activity |  | ConvertedDataset | Current |  | ReferenceProduct | maize grain, feed, Swiss integrated production | kg | not mft | allocatable product
524acc8e-1fee-4036-82bc-6e5da17b9c11 | maize grain, feed production, Swiss integrated production | GLO | 1996-01-01 | 1999-12-31 | 0111 | Growing of cereals (except rice), leguminous crops and oil seeds | ordinary transforming activity |  | ConvertedDataset | Current |  | ByProduct | wastewater, average | m3 | mft | Waste
524da8bc-3c35-4c05-9315-5a8417e4f0dd | furnace production, pellets, 9kW | GLO | 2010-01-01 | 2011-12-31 | 2815 | Manufacture of ovens, furnaces and furnace burners | ordinary transforming activity | parent | biomass power | Modern |  | ReferenceProduct | furnace, pellets, 9kW | unit | not mft | allocatable product
524da8bc-3c35-4c05-9315-5a8417e4f0dd | furnace production, pellets, 9kW | GLO | 2010-01-01 | 2011-12-31 | 2815 | Manufacture of ovens, furnaces and furnace burners | ordinary transforming activity | parent | biomass power | Modern |  | ByProduct | waste glass | kg | mft | Waste
524da8bc-3c35-4c05-9315-5a8417e4f0dd | furnace production, pellets, 9kW | GLO | 2010-01-01 | 2011-12-31 | 2815 | Manufacture of ovens, furnaces and furnace burners | ordinary transforming activity | parent | biomass power | Modern |  | ByProduct | waste mineral oil | kg | mft | Waste
524da8bc-3c35-4c05-9315-5a8417e4f0dd | furnace production, pellets, 9kW | GLO | 2010-01-01 | 2011-12-31 | 2815 | Manufacture of ovens, furnaces and furnace burners | ordinary transforming activity | parent | biomass power | Modern |  | ByProduct | iron scrap, unsorted | kg | not mft | Recyclable
524da8bc-3c35-4c05-9315-5a8417e4f0dd | furnace production, pellets, 9kW | GLO | 2010-01-01 | 2011-12-31 | 2815 | Manufacture of ovens, furnaces and furnace burners | ordinary transforming activity | parent | biomass power | Modern |  | ByProduct | scrap aluminium | kg | mft | Waste
524da8bc-3c35-4c05-9315-5a8417e4f0dd | furnace production, pellets, 9kW | GLO | 2010-01-01 | 2011-12-31 | 2815 | Manufacture of ovens, furnaces and furnace burners | ordinary transforming activity | parent | biomass power | Modern |  | ByProduct | scrap steel | kg | mft | Waste
524da8bc-3c35-4c05-9315-5a8417e4f0dd | furnace production, pellets, 9kW | GLO | 2010-01-01 | 2011-12-31 | 2815 | Manufacture of ovens, furnaces and furnace burners | ordinary transforming activity | parent | biomass power | Modern |  | ByProduct | waste mineral wool, for final disposal | kg | mft | Waste
524da8bc-3c35-4c05-9315-5a8417e4f0dd | furnace production, pellets, 9kW | GLO | 2010-01-01 | 2011-12-31 | 2815 | Manufacture of ovens, furnaces and furnace burners | ordinary transforming activity | parent | biomass power | Modern |  | ByProduct | inert waste, for final disposal | kg | mft | Waste
524da8bc-3c35-4c05-9315-5a8417e4f0dd | furnace production, pellets, 9kW | GLO | 2010-01-01 | 2011-12-31 | 2815 | Manufacture of ovens, furnaces and furnace burners | ordinary transforming activity | parent | biomass power | Modern |  | ByProduct | waste polyethylene | kg | mft | Waste
524da8bc-3c35-4c05-9315-5a8417e4f0dd | furnace production, pellets, 9kW | GLO | 2010-01-01 | 2011-12-31 | 2815 | Manufacture of ovens, furnaces and furnace burners | ordinary transforming activity | parent | biomass power | Modern |  | ByProduct | scrap copper | kg | mft | Waste
525e3b0a-acae-401e-95a5-d32b1e196f03 | lightweight concrete block production, polystyrene | CH | 1995-01-01 | 2000-12-31 | 2399 | Manufacture of other non-metallic mineral products n.e.c. | ordinary transforming activity |  | ConvertedDataset | Current |  | ReferenceProduct | lightweight concrete block, polystyrene | kg | not mft | allocatable product
525e3b0a-acae-401e-95a5-d32b1e196f03 | lightweight concrete block production, polystyrene | CH | 1995-01-01 | 2000-12-31 | 2399 | Manufacture of other non-metallic mineral products n.e.c. | ordinary transforming activity |  | ConvertedDataset | Current |  | ByProduct | municipal solid waste | kg | mft | Waste
525e3b0a-acae-401e-95a5-d32b1e196f03 | lightweight concrete block production, polystyrene | CH | 1995-01-01 | 2000-12-31 | 2399 | Manufacture of other non-metallic mineral products n.e.c. | ordinary transforming activity |  | ConvertedDataset | Current |  | ByProduct | wastewater from concrete production | m3 | mft | Waste
525f5c8a-da28-482a-89f9-e6a38810561a | rice seed production, for sowing | GLO | 1997-01-01 | 2006-12-31 | 0164 | Seed processing for propagation | ordinary transforming activity |  | ConvertedDataset | Current |  | ReferenceProduct | rice seed, for sowing | kg | not mft | allocatable product
52603729-4aa3-4e5b-8b9c-ffef7591496e | market for radish | GLO | 2010-01-01 | 2010-12-31 | 0113 | Growing of vegetables and melons, roots and tubers | market activity |  |  | Undefined | no | ReferenceProduct | radish | kg | not mft | allocatable product
52603729-4aa3-4e5b-8b9c-ffef7591496e | market for radish | GLO | 2010-01-01 | 2010-12-31 | 0113 | Growing of vegetables and melons, roots and tubers | market activity |  |  | Undefined | no | ByProduct | biowaste | kg | mft | Waste
5260f0ef-e1a6-4bc2-91c1-96e11ee28449 | cast iron milling, large parts | GLO | 2006-01-01 | 2007-12-31 | 2592 | Treatment and coating of metals; machining | ordinary transforming activity |  | ConvertedDataset | Current |  | ReferenceProduct | cast iron removed by milling, large parts | kg | not mft | allocatable product
5260f0ef-e1a6-4bc2-91c1-96e11ee28449 | cast iron milling, large parts | GLO | 2006-01-01 | 2007-12-31 | 2592 | Treatment and coating of metals; machining | ordinary transforming activity |  | ConvertedDataset | Current |  | ByProduct | waste mineral oil | kg | mft | Waste
5266fdd9-149c-4419-894f-4a53ac105ba9 | electricity production, wind, >3MW turbine, onshore | CN-HU | 2012-01-01 | 2012-12-31 | 3510 | Electric power generation, transmission and distribution | ordinary transforming activity | child | China//wind power | Modern |  | ReferenceProduct | electricity, high voltage | kWh | not mft | allocatable product
5266fdd9-149c-4419-894f-4a53ac105ba9 | electricity production, wind, >3MW turbine, onshore | CN-HU | 2012-01-01 | 2012-12-31 | 3510 | Electric power generation, transmission and distribution | ordinary transforming activity | child | China//wind power | Modern |  | ByProduct | waste mineral oil | kg | mft | Waste
526a6a5b-9ddd-4283-ad6a-5a651697a1cd | laser machining, metal, with YAG-laser, 120W power | RER | 2006-01-01 | 2007-12-31 | 2592 | Treatment and coating of metals; machining | ordinary transforming activity |  | ConvertedDataset | Current |  | ReferenceProduct | laser machining, metal, with YAG-laser, 120W power | hour | not mft | allocatable product
52763314-b8cd-4b1b-aa67-370f0c9c131c | impact extrusion of steel, cold, 5 strokes | RER | 2006-01-01 | 2007-12-31 | 2591 | Forging, pressing, stamping and roll-forming of metal; powder metallurgy | ordinary transforming activity |  | ConvertedDataset | Current |  | ReferenceProduct | impact extrusion of steel, cold, 5 strokes | kg | not mft | allocatable product
52790d0e-426b-449c-879f-680bc6dc14ac | electricity voltage transformation from high to medium voltage | CA-MB | 2012-01-01 | 2012-12-31 | 3510 | Electric power generation, transmission and distribution | ordinary transforming activity | child | Canada | Current |  | ReferenceProduct | electricity, medium voltage | kWh | not mft | allocatable product
5279e23a-b397-41bf-a920-c5707a5cc40f | market for waste polyethylene terephtalate | CH | 2011-01-01 | 2011-12-31 | 3821 | Treatment and disposal of non-hazardous waste | market activity |  |  | Undefined | no | ReferenceProduct | waste polyethylene terephtalate | kg | mft | Waste
527b55a0-0e1a-41eb-a23d-a14a9a791ad5 | Sohio process | RER | 1989-01-01 | 2005-12-31 | 2011 | Manufacture of basic chemicals | ordinary transforming activity |  | ConvertedDataset | Current |  | ReferenceProduct | acrylonitrile | kg | not mft | allocatable product
527b55a0-0e1a-41eb-a23d-a14a9a791ad5 | Sohio process | RER | 1989-01-01 | 2005-12-31 | 2011 | Manufacture of basic chemicals | ordinary transforming activity |  | ConvertedDataset | Current |  | ByProduct | hydrogen cyanide | kg | not mft | allocatable product
527b55a0-0e1a-41eb-a23d-a14a9a791ad5 | Sohio process | RER | 1989-01-01 | 2005-12-31 | 2011 | Manufacture of basic chemicals | ordinary transforming activity |  | ConvertedDataset | Current |  | ByProduct | acetonitrile | kg | not mft | allocatable product
527c63cd-ef47-4b7a-b5a5-4d95b2a2f8cd | market for photovoltaic cell, ribbon-Si | GLO | 2011-01-01 | 2011-12-31 | 2610 | Manufacture of electronic components and boards | market activity |  | ConvertedDataset | Undefined | no | ReferenceProduct | photovoltaic cell, ribbon-Si | m2 | not mft | allocatable product
527c95b2-220c-4e5d-a95e-db4338f87069 | market for assembly of generator and motor, auxilliaries and energy use, heat and power co-generation unit, 160kW | GLO | 2011-01-01 | 2011-12-31 | 2811 | Manufacture of engines and turbines, except aircraft, vehicle and cycle eng | market activity |  | ConvertedDataset | Undefined | no | ReferenceProduct | assembly of generator and motor, auxilliaries and energy use, for heat and power co-generation unit, 160 KW electrical | unit | not mft | allocatable product
5288c3cf-3287-42d1-8aca-d53b8b70553c | electricity production, wind, >3MW turbine, onshore | CZ | 2012-01-01 | 2012-12-31 | 3510 | Electric power generation, transmission and distribution | ordinary transforming activity | child | wind power | Modern |  | ReferenceProduct | electricity, high voltage | kWh | not mft | allocatable product
5288c3cf-3287-42d1-8aca-d53b8b70553c | electricity production, wind, >3MW turbine, onshore | CZ | 2012-01-01 | 2012-12-31 | 3510 | Electric power generation, transmission and distribution | ordinary transforming activity | child | wind power | Modern |  | ByProduct | waste mineral oil | kg | mft | Waste
528f229a-da1f-4a4b-8fb2-ace41ac37424 | market for nitrogen fertiliser, as N | GLO | 2011-01-01 | 2011-12-31 | 2012 | Manufacture of fertilizers and nitrogen compounds | market activity |  | ConvertedDataset | Undefined | no | ReferenceProduct | nitrogen fertiliser, as N | kg | not mft | allocatable product
5294bd63-a893-45a4-9f69-32c124a9c007 | market for hard coal | AU | 1977-01-01 | 1989-12-31 | 0510 | Mining of hard coal | market activity |  | ConvertedDataset | Undefined | no | ReferenceProduct | hard coal | kg | not mft | allocatable product
5295907b-e46f-46a1-bee5-5b358ab818d5 | electricity, from municipal waste incineration to generic market for electricity, medium voltage | ID | 2012-01-01 | 2015-12-31 | 3821 | Treatment and disposal of non-hazardous waste | ordinary transforming activity | child |  | Current |  | ReferenceProduct | electricity, medium voltage | kWh | not mft | allocatable product
52992503-7040-4f32-aa31-e70987b4b687 | electricity production, lignite | SI | 1980-01-01 | 2015-12-31 | 3510 | Electric power generation, transmission and distribution | ordinary transforming activity | child | coal power//lignite power//fossil fuels | Modern |  | ReferenceProduct | electricity, high voltage | kWh | not mft | allocatable product
52992503-7040-4f32-aa31-e70987b4b687 | electricity production, lignite | SI | 1980-01-01 | 2015-12-31 | 3510 | Electric power generation, transmission and distribution | ordinary transforming activity | child | coal power//lignite power//fossil fuels | Modern |  | ByProduct | residue from cooling tower | kg | mft | Waste
52992503-7040-4f32-aa31-e70987b4b687 | electricity production, lignite | SI | 1980-01-01 | 2015-12-31 | 3510 | Electric power generation, transmission and distribution | ordinary transforming activity | child | coal power//lignite power//fossil fuels | Modern |  | ByProduct | lignite ash | kg | mft | Waste
529dc2b1-47ba-4ec8-b5c5-463187364c01 | lightweight concrete block production, expanded clay | CH | 1995-01-01 | 2000-12-31 | 2399 | Manufacture of other non-metallic mineral products n.e.c. | ordinary transforming activity |  | ConvertedDataset | Current |  | ReferenceProduct | lightweight concrete block, expanded clay | kg | not mft | allocatable product
529dc2b1-47ba-4ec8-b5c5-463187364c01 | lightweight concrete block production, expanded clay | CH | 1995-01-01 | 2000-12-31 | 2399 | Manufacture of other non-metallic mineral products n.e.c. | ordinary transforming activity |  | ConvertedDataset | Current |  | ByProduct | wastewater from concrete production | m3 | mft | Waste
529dc2b1-47ba-4ec8-b5c5-463187364c01 | lightweight concrete block production, expanded clay | CH | 1995-01-01 | 2000-12-31 | 2399 | Manufacture of other non-metallic mineral products n.e.c. | ordinary transforming activity |  | ConvertedDataset | Current |  | ByProduct | municipal solid waste | kg | mft | Waste
52a8da92-2fec-4cd1-9671-c8070914a856 | electricity production, oil | ZA | 1980-01-01 | 2015-12-31 | 3510a | Electric power generation based on liquid fuels | ordinary transforming activity | child | fossil fuels//oil power | Current |  | ReferenceProduct | electricity, high voltage | kWh | not mft | allocatable product
52a8da92-2fec-4cd1-9671-c8070914a856 | electricity production, oil | ZA | 1980-01-01 | 2015-12-31 | 3510a | Electric power generation based on liquid fuels | ordinary transforming activity | child | fossil fuels//oil power | Current |  | ByProduct | bilge oil | kg | mft | Waste
52a8da92-2fec-4cd1-9671-c8070914a856 | electricity production, oil | ZA | 1980-01-01 | 2015-12-31 | 3510a | Electric power generation based on liquid fuels | ordinary transforming activity | child | fossil fuels//oil power | Current |  | ByProduct | waste mineral oil | kg | mft | Waste
52a8da92-2fec-4cd1-9671-c8070914a856 | electricity production, oil | ZA | 1980-01-01 | 2015-12-31 | 3510a | Electric power generation based on liquid fuels | ordinary transforming activity | child | fossil fuels//oil power | Current |  | ByProduct | municipal solid waste | kg | mft | Waste
52a8da92-2fec-4cd1-9671-c8070914a856 | electricity production, oil | ZA | 1980-01-01 | 2015-12-31 | 3510a | Electric power generation based on liquid fuels | ordinary transforming activity | child | fossil fuels//oil power | Current |  | ByProduct | lignite ash | kg | mft | Waste
52a8da92-2fec-4cd1-9671-c8070914a856 | electricity production, oil | ZA | 1980-01-01 | 2015-12-31 | 3510a | Electric power generation based on liquid fuels | ordinary transforming activity | child | fossil fuels//oil power | Current |  | ByProduct | residue from cooling tower | kg | mft | Waste
52a8da92-2fec-4cd1-9671-c8070914a856 | electricity production, oil | ZA | 1980-01-01 | 2015-12-31 | 3510a | Electric power generation based on liquid fuels | ordinary transforming activity | child | fossil fuels//oil power | Current |  | ByProduct | fly ash and scrubber sludge | kg | mft | Waste
52a9200a-918b-4002-8de3-b6d9b4f833e6 | market for transport, passenger, bicycle | GLO | 2011-01-01 | 2011-12-31 | 4922 | Other passenger land transport | market activity |  | ConvertedDataset | Undefined | no | ReferenceProduct | transport, passenger, bicycle | person*km | not mft | allocatable product
52ae8b99-cbed-4d87-a9b3-abfa1120bf99 | treatment of waste expanded polystyrene, municipal incineration with fly ash extraction | GLO | 2006-01-01 | 2012-12-31 | 3821 | Treatment and disposal of non-hazardous waste | ordinary transforming activity |  |  | Current |  | ReferenceProduct | waste expanded polystyrene | kg | mft | Waste
52ae8b99-cbed-4d87-a9b3-abfa1120bf99 | treatment of waste expanded polystyrene, municipal incineration with fly ash extraction | GLO | 2006-01-01 | 2012-12-31 | 3821 | Treatment and disposal of non-hazardous waste | ordinary transforming activity |  |  | Current |  | ByProduct | spent activated carbon with mercury | kg | mft | Waste
52ae8b99-cbed-4d87-a9b3-abfa1120bf99 | treatment of waste expanded polystyrene, municipal incineration with fly ash extraction | GLO | 2006-01-01 | 2012-12-31 | 3821 | Treatment and disposal of non-hazardous waste | ordinary transforming activity |  |  | Current |  | ByProduct | electricity, for reuse in municipal waste incineration only | kWh | not mft | allocatable product
52ae8b99-cbed-4d87-a9b3-abfa1120bf99 | treatment of waste expanded polystyrene, municipal incineration with fly ash extraction | GLO | 2006-01-01 | 2012-12-31 | 3821 | Treatment and disposal of non-hazardous waste | ordinary transforming activity |  |  | Current |  | ByProduct | heat, for reuse in municipal waste incineration only | MJ | not mft | allocatable product
52ae8b99-cbed-4d87-a9b3-abfa1120bf99 | treatment of waste expanded polystyrene, municipal incineration with fly ash extraction | GLO | 2006-01-01 | 2012-12-31 | 3821 | Treatment and disposal of non-hazardous waste | ordinary transforming activity |  |  | Current |  | ByProduct | zinc concentrate | kg | not mft | allocatable product
52ae8b99-cbed-4d87-a9b3-abfa1120bf99 | treatment of waste expanded polystyrene, municipal incineration with fly ash extraction | GLO | 2006-01-01 | 2012-12-31 | 3821 | Treatment and disposal of non-hazardous waste | ordinary transforming activity |  |  | Current |  | ByProduct | waste cement, hydrated | kg | mft | Waste
52af9f85-d0f2-45f4-8efc-69f21250c51d | market for horticultural fleece | GLO | 2009-01-01 | 2012-12-31 | 2220 | Manufacture of plastics products | market activity |  |  | Undefined | no | ReferenceProduct | horticultural fleece | m2 | not mft | allocatable product
52b56379-9a14-445b-8f29-3f341268423a | alpha-picoline production | GLO | 2010-01-01 | 2010-12-31 | 2011 | Manufacture of basic chemicals | ordinary transforming activity |  |  | Current |  | ReferenceProduct | alpha-picoline | kg | not mft | allocatable product
52bab9ea-e1c0-4f11-80d7-26b413cbf671 | hardwood forestry, birch, sustainable forest management | SE | 2010-01-01 | 2012-12-31 | 0220 | Logging | ordinary transforming activity |  | combined production | Current |  | ReferenceProduct | wood chips, wet, measured as dry mass | kg | not mft | allocatable product
52bab9ea-e1c0-4f11-80d7-26b413cbf671 | hardwood forestry, birch, sustainable forest management | SE | 2010-01-01 | 2012-12-31 | 0220 | Logging | ordinary transforming activity |  | combined production | Current |  | ReferenceProduct | bundle, energy wood, measured as dry mass | kg | not mft | allocatable product
52bab9ea-e1c0-4f11-80d7-26b413cbf671 | hardwood forestry, birch, sustainable forest management | SE | 2010-01-01 | 2012-12-31 | 0220 | Logging | ordinary transforming activity |  | combined production | Current |  | ReferenceProduct | cleft timber, measured as dry mass | kg | not mft | allocatable product
52bab9ea-e1c0-4f11-80d7-26b413cbf671 | hardwood forestry, birch, sustainable forest management | SE | 2010-01-01 | 2012-12-31 | 0220 | Logging | ordinary transforming activity |  | combined production | Current |  | ReferenceProduct | pulpwood, hardwood, measured as solid wood under bark | m3 | not mft | allocatable product
52bab9ea-e1c0-4f11-80d7-26b413cbf671 | hardwood forestry, birch, sustainable forest management | SE | 2010-01-01 | 2012-12-31 | 0220 | Logging | ordinary transforming activity |  | combined production | Current |  | ReferenceProduct | sawlog and veneer log, hardwood, measured as solid wood under bark | m3 | not mft | allocatable product
52bbe8b0-ba61-4159-8118-75525d6adce0 | treatment of decommissioned chemical production facilities | RER | 2000-01-01 | 2000-12-31 | 3830 | Materials recovery | ordinary transforming activity |  | Treatment//ConvertedDataset | Current |  | ReferenceProduct | decommissioned chemical production facilities | kg | mft | Waste
52bbe8b0-ba61-4159-8118-75525d6adce0 | treatment of decommissioned chemical production facilities | RER | 2000-01-01 | 2000-12-31 | 3830 | Materials recovery | ordinary transforming activity |  | Treatment//ConvertedDataset | Current |  | ByProduct | waste concrete, not reinforced | kg | mft | Waste
52bbe8b0-ba61-4159-8118-75525d6adce0 | treatment of decommissioned chemical production facilities | RER | 2000-01-01 | 2000-12-31 | 3830 | Materials recovery | ordinary transforming activity |  | Treatment//ConvertedDataset | Current |  | ByProduct | scrap steel | kg | mft | Waste
52bbe8b0-ba61-4159-8118-75525d6adce0 | treatment of decommissioned chemical production facilities | RER | 2000-01-01 | 2000-12-31 | 3830 | Materials recovery | ordinary transforming activity |  | Treatment//ConvertedDataset | Current |  | ByProduct | electronics scrap from control units | kg | mft | Waste
52bbe8b0-ba61-4159-8118-75525d6adce0 | treatment of decommissioned chemical production facilities | RER | 2000-01-01 | 2000-12-31 | 3830 | Materials recovery | ordinary transforming activity |  | Treatment//ConvertedDataset | Current |  | ByProduct | waste mineral wool | kg | mft | Waste
52bd407d-130a-46a7-aca5-eff697b031d2 | heat and power co-generation, natural gas, conventional power plant, 100MW electrical | CA-QC | 1990-01-01 | 2015-12-31 | 3510 | Electric power generation, transmission and distribution | ordinary transforming activity | child | Canada//fossil fuels//natural gas power//with true value | Current |  | ReferenceProduct | heat, district or industrial, natural gas | MJ | not mft | allocatable product
52bd407d-130a-46a7-aca5-eff697b031d2 | heat and power co-generation, natural gas, conventional power plant, 100MW electrical | CA-QC | 1990-01-01 | 2015-12-31 | 3510 | Electric power generation, transmission and distribution | ordinary transforming activity | child | Canada//fossil fuels//natural gas power//with true value | Current |  | ByProduct | residue from cooling tower | kg | mft | Waste
52bd407d-130a-46a7-aca5-eff697b031d2 | heat and power co-generation, natural gas, conventional power plant, 100MW electrical | CA-QC | 1990-01-01 | 2015-12-31 | 3510 | Electric power generation, transmission and distribution | ordinary transforming activity | child | Canada//fossil fuels//natural gas power//with true value | Current |  | ByProduct | electricity, high voltage | kWh | not mft | allocatable product
52becdc3-0038-4025-9eaa-42c6731b3a65 | gypsum plasterboard production | CH | 1997-01-01 | 2003-12-31 | 2395 | Manufacture of articles of concrete, cement and plaster | ordinary transforming activity |  | ConvertedDataset | Current |  | ReferenceProduct | gypsum plasterboard | kg | not mft | allocatable product
52cfdcee-514c-4366-a7e8-b2a23212e995 | market for electricity, medium voltage | CH | 2012-01-01 | 2015-12-31 | 3510 | Electric power generation, transmission and distribution | market activity | child |  | Undefined | no | ReferenceProduct | electricity, medium voltage | kWh | not mft | allocatable product
52d7d3c7-b717-4941-8cb0-ffc5ecded132 | concrete production, for civil engineering, with cement CEM I | GLO | 2013-01-01 | 2013-12-31 | 2395 | Manufacture of articles of concrete, cement and plaster | ordinary transforming activity |  |  | Current |  | ReferenceProduct | concrete, sole plate and foundation | m3 | not mft | allocatable product
52d7d3c7-b717-4941-8cb0-ffc5ecded132 | concrete production, for civil engineering, with cement CEM I | GLO | 2013-01-01 | 2013-12-31 | 2395 | Manufacture of articles of concrete, cement and plaster | ordinary transforming activity |  |  | Current |  | ByProduct | waste concrete | kg | mft | Waste
52d7d3c7-b717-4941-8cb0-ffc5ecded132 | concrete production, for civil engineering, with cement CEM I | GLO | 2013-01-01 | 2013-12-31 | 2395 | Manufacture of articles of concrete, cement and plaster | ordinary transforming activity |  |  | Current |  | ByProduct | municipal solid waste | kg | mft | Waste
52dd8ec9-5e47-4dc6-9e04-a79750a29087 | tap water production, underground water without treatment | CH | 2012-01-01 | 2012-12-31 | 3600 | Water collection, treatment and supply | ordinary transforming activity | child | single enterprise data | Current |  | ReferenceProduct | tap water | kg | not mft | allocatable product
52e7fb8d-18bc-477c-8095-3c60dc46ac53 | market for solder, bar, Sn63Pb37, for electronics industry | GLO | 2011-01-01 | 2011-12-31 | 2029 | Manufacture of other chemical products n.e.c. | market activity |  | ConvertedDataset | Undefined | no | ReferenceProduct | solder, bar, Sn63Pb37, for electronics industry | kg | not mft | allocatable product
52ec492c-9766-49d8-99de-9829f1d0dbb2 | transport, freight, small lorry with refrigeration machine, EURO5, R134a refrigerant, freezing to generic market | GLO | 2010-01-01 | 2015-12-31 | 4923 | Freight transport by road | ordinary transforming activity |  | linking activity | Modern |  | ReferenceProduct | transport, freight, lorry with refrigeration machine, freezing | metric ton*km | not mft | allocatable product
52f0683e-69a2-4139-98db-c8fa9220671b | electricity production, photovoltaic, 3kWp slanted-roof installation, multi-Si, panel, mounted | CN-SX | 2005-01-01 | 2015-12-31 | 3510b | Electric power generation, photovoltaic | ordinary transforming activity | child | China//photovoltaic power | Current |  | ReferenceProduct | electricity, low voltage | kWh | not mft | allocatable product
52f0683e-69a2-4139-98db-c8fa9220671b | electricity production, photovoltaic, 3kWp slanted-roof installation, multi-Si, panel, mounted | CN-SX | 2005-01-01 | 2015-12-31 | 3510b | Electric power generation, photovoltaic | ordinary transforming activity | child | China//photovoltaic power | Current |  | ByProduct | wastewater, from residence | m3 | mft | Waste
52f51150-6305-4bfd-ac84-418cf0e1274d | gravel production, crushed | CA-QC | 1997-01-01 | 2001-12-31 | 0810 | Quarrying of stone, sand and clay | ordinary transforming activity | child | recontextualization | Current |  | ReferenceProduct | gravel, crushed | kg | not mft | allocatable product
52f51150-6305-4bfd-ac84-418cf0e1274d | gravel production, crushed | CA-QC | 1997-01-01 | 2001-12-31 | 0810 | Quarrying of stone, sand and clay | ordinary transforming activity | child | recontextualization | Current |  | ByProduct | waste mineral oil | kg | mft | Waste
52f51150-6305-4bfd-ac84-418cf0e1274d | gravel production, crushed | CA-QC | 1997-01-01 | 2001-12-31 | 0810 | Quarrying of stone, sand and clay | ordinary transforming activity | child | recontextualization | Current |  | ByProduct | municipal solid waste | kg | mft | Waste
5303da73-3e4f-4cd6-966a-f1cf54ec17b3 | treatment of residue from shredder fraction from manual dismantling, municipal waste incineration | CH | 1994-01-01 | 2000-12-31 | 3821 | Treatment and disposal of non-hazardous waste | ordinary transforming activity |  | ConvertedDataset//Treatment | Outdated |  | ReferenceProduct | residue from shredder fraction from manual dismantling | kg | mft | Waste
5303da73-3e4f-4cd6-966a-f1cf54ec17b3 | treatment of residue from shredder fraction from manual dismantling, municipal waste incineration | CH | 1994-01-01 | 2000-12-31 | 3821 | Treatment and disposal of non-hazardous waste | ordinary transforming activity |  | ConvertedDataset//Treatment | Outdated |  | ByProduct | waste cement, hydrated | kg | mft | Waste
53080543-9705-4daf-859f-706ffdf03d9e | land use change, paddy rice | GLO | 2010-01-01 | 2015-12-31 | 68 | Real estate activities | ordinary transforming activity |  | WFLDB | Current |  | ReferenceProduct | land use change, paddy rice | ha | not mft | allocatable product
5313239f-cd58-4314-be66-10a2008f6840 | electricity production, natural gas, conventional power plant | TH | 1990-01-01 | 2015-12-31 | 3510 | Electric power generation, transmission and distribution | ordinary transforming activity | child | natural gas power//fossil fuels | Current |  | ReferenceProduct | electricity, high voltage | kWh | not mft | allocatable product
5313239f-cd58-4314-be66-10a2008f6840 | electricity production, natural gas, conventional power plant | TH | 1990-01-01 | 2015-12-31 | 3510 | Electric power generation, transmission and distribution | ordinary transforming activity | child | natural gas power//fossil fuels | Current |  | ByProduct | residue from cooling tower | kg | mft | Waste
5313f9b8-ae16-4c34-909e-abfa11f4500e | treatment of residue from mechanical treatment, IT accessory, municipal waste incineration | GLO | 2006-01-01 | 2012-12-31 | 3821 | Treatment and disposal of non-hazardous waste | ordinary transforming activity |  |  | Current |  | ReferenceProduct | residue from mechanical treatment, IT accessory | kg | mft | Waste
5313f9b8-ae16-4c34-909e-abfa11f4500e | treatment of residue from mechanical treatment, IT accessory, municipal waste incineration | GLO | 2006-01-01 | 2012-12-31 | 3821 | Treatment and disposal of non-hazardous waste | ordinary transforming activity |  |  | Current |  | ByProduct | heat, for reuse in municipal waste incineration only | MJ | not mft | allocatable product
5313f9b8-ae16-4c34-909e-abfa11f4500e | treatment of residue from mechanical treatment, IT accessory, municipal waste incineration | GLO | 2006-01-01 | 2012-12-31 | 3821 | Treatment and disposal of non-hazardous waste | ordinary transforming activity |  |  | Current |  | ByProduct | iron scrap, sorted, pressed | kg | not mft | Recyclable
5313f9b8-ae16-4c34-909e-abfa11f4500e | treatment of residue from mechanical treatment, IT accessory, municipal waste incineration | GLO | 2006-01-01 | 2012-12-31 | 3821 | Treatment and disposal of non-hazardous waste | ordinary transforming activity |  |  | Current |  | ByProduct | aluminium scrap, post-consumer, prepared for melting | kg | mft | Recyclable
5313f9b8-ae16-4c34-909e-abfa11f4500e | treatment of residue from mechanical treatment, IT accessory, municipal waste incineration | GLO | 2006-01-01 | 2012-12-31 | 3821 | Treatment and disposal of non-hazardous waste | ordinary transforming activity |  |  | Current |  | ByProduct | waste cement, hydrated | kg | mft | Waste
5313f9b8-ae16-4c34-909e-abfa11f4500e | treatment of residue from mechanical treatment, IT accessory, municipal waste incineration | GLO | 2006-01-01 | 2012-12-31 | 3821 | Treatment and disposal of non-hazardous waste | ordinary transforming activity |  |  | Current |  | ByProduct | electricity, for reuse in municipal waste incineration only | kWh | not mft | allocatable product
5313f9b8-ae16-4c34-909e-abfa11f4500e | treatment of residue from mechanical treatment, IT accessory, municipal waste incineration | GLO | 2006-01-01 | 2012-12-31 | 3821 | Treatment and disposal of non-hazardous waste | ordinary transforming activity |  |  | Current |  | ByProduct | copper scrap, sorted, pressed | kg | mft | Recyclable
53186ddc-5b65-4ed4-8f53-adc8f54b62e3 | tillage, currying, by weeder | CH | 1991-01-01 | 2002-12-31 | 0161 | Support activities for crop production | ordinary transforming activity |  | ConvertedDataset | Current |  | ReferenceProduct | tillage, currying, by weeder | ha | not mft | allocatable product
531cd35b-95c1-4fea-b84d-3c3d032b1e8f | market for linerboard | GLO | 2008-01-01 | 2008-12-31 | 1702 | Manufacture of corrugated paper and paperboard and of containers of paper a | market activity |  |  | Undefined | no | ReferenceProduct | linerboard | kg | not mft | allocatable product
532681cf-4fc1-48e4-8d55-4bb88de8d527 | cable yarder with sled winch production | GLO | 2012-01-01 | 2012-12-31 | 2821 | Manufacture of agricultural and forestry machinery | ordinary transforming activity |  |  | Current |  | ReferenceProduct | cable yarder with sled winch | unit | not mft | allocatable product
532681cf-4fc1-48e4-8d55-4bb88de8d527 | cable yarder with sled winch production | GLO | 2012-01-01 | 2012-12-31 | 2821 | Manufacture of agricultural and forestry machinery | ordinary transforming activity |  |  | Current |  | ByProduct | waste bulk iron, excluding reinforcement | kg | mft | Waste
532681cf-4fc1-48e4-8d55-4bb88de8d527 | cable yarder with sled winch production | GLO | 2012-01-01 | 2012-12-31 | 2821 | Manufacture of agricultural and forestry machinery | ordinary transforming activity |  |  | Current |  | ByProduct | waste electric and electronic equipment | kg | mft | Waste
532681cf-4fc1-48e4-8d55-4bb88de8d527 | cable yarder with sled winch production | GLO | 2012-01-01 | 2012-12-31 | 2821 | Manufacture of agricultural and forestry machinery | ordinary transforming activity |  |  | Current |  | ByProduct | wastewater, average | m3 | mft | Waste
532681cf-4fc1-48e4-8d55-4bb88de8d527 | cable yarder with sled winch production | GLO | 2012-01-01 | 2012-12-31 | 2821 | Manufacture of agricultural and forestry machinery | ordinary transforming activity |  |  | Current |  | ByProduct | scrap copper | kg | mft | Waste
532681cf-4fc1-48e4-8d55-4bb88de8d527 | cable yarder with sled winch production | GLO | 2012-01-01 | 2012-12-31 | 2821 | Manufacture of agricultural and forestry machinery | ordinary transforming activity |  |  | Current |  | ByProduct | waste polypropylene | kg | mft | Waste
532681cf-4fc1-48e4-8d55-4bb88de8d527 | cable yarder with sled winch production | GLO | 2012-01-01 | 2012-12-31 | 2821 | Manufacture of agricultural and forestry machinery | ordinary transforming activity |  |  | Current |  | ByProduct | wastewater from lorry production | m3 | mft | Waste
532681cf-4fc1-48e4-8d55-4bb88de8d527 | cable yarder with sled winch production | GLO | 2012-01-01 | 2012-12-31 | 2821 | Manufacture of agricultural and forestry machinery | ordinary transforming activity |  |  | Current |  | ByProduct | waste aluminium | kg | mft | Waste
532681cf-4fc1-48e4-8d55-4bb88de8d527 | cable yarder with sled winch production | GLO | 2012-01-01 | 2012-12-31 | 2821 | Manufacture of agricultural and forestry machinery | ordinary transforming activity |  |  | Current |  | ByProduct | scrap steel | kg | mft | Waste
532681cf-4fc1-48e4-8d55-4bb88de8d527 | cable yarder with sled winch production | GLO | 2012-01-01 | 2012-12-31 | 2821 | Manufacture of agricultural and forestry machinery | ordinary transforming activity |  |  | Current |  | ByProduct | scrap lead acid battery | kg | mft | Recyclable
532681cf-4fc1-48e4-8d55-4bb88de8d527 | cable yarder with sled winch production | GLO | 2012-01-01 | 2012-12-31 | 2821 | Manufacture of agricultural and forestry machinery | ordinary transforming activity |  |  | Current |  | ByProduct | waste rubber, unspecified | kg | mft | Waste
532681cf-4fc1-48e4-8d55-4bb88de8d527 | cable yarder with sled winch production | GLO | 2012-01-01 | 2012-12-31 | 2821 | Manufacture of agricultural and forestry machinery | ordinary transforming activity |  |  | Current |  | ByProduct | waste glass sheet | kg | mft | Waste
53363f59-16fc-4279-b9a7-4f65421fecfc | transport, freight, lorry with refrigeration machine, 3.5-7.5 ton, EURO4, carbon dioxide, liquid refrigerant, cooling | GLO | 2010-01-01 | 2014-12-31 | 4923 | Freight transport by road | ordinary transforming activity |  |  | Modern |  | ReferenceProduct | transport, freight, lorry with refrigeration machine, 3.5-7.5 ton, EURO4, carbon dioxide, liquid refrigerant, cooling | metric ton*km | not mft | allocatable product
53363f59-16fc-4279-b9a7-4f65421fecfc | transport, freight, lorry with refrigeration machine, 3.5-7.5 ton, EURO4, carbon dioxide, liquid refrigerant, cooling | GLO | 2010-01-01 | 2014-12-31 | 4923 | Freight transport by road | ordinary transforming activity |  |  | Modern |  | ByProduct | road wear emissions, lorry | kg | mft | Waste
53363f59-16fc-4279-b9a7-4f65421fecfc | transport, freight, lorry with refrigeration machine, 3.5-7.5 ton, EURO4, carbon dioxide, liquid refrigerant, cooling | GLO | 2010-01-01 | 2014-12-31 | 4923 | Freight transport by road | ordinary transforming activity |  |  | Modern |  | ByProduct | brake wear emissions, lorry | kg | mft | Waste
53363f59-16fc-4279-b9a7-4f65421fecfc | transport, freight, lorry with refrigeration machine, 3.5-7.5 ton, EURO4, carbon dioxide, liquid refrigerant, cooling | GLO | 2010-01-01 | 2014-12-31 | 4923 | Freight transport by road | ordinary transforming activity |  |  | Modern |  | ByProduct | tyre wear emissions, lorry | kg | mft | Waste
53385f1f-83c1-4b24-b123-f516f71566ff | ventilation of dwellings, central, 1 x 720 m3/h, steel ducts, with earth tube heat exchanger | GLO | 2003-01-01 | 2003-12-31 | 4322 | Plumbing, heat and air-conditioning installation | ordinary transforming activity |  | ConvertedDataset | Current |  | ReferenceProduct | ventilation of dwellings, central, 1 x 720 m3/h | m2*year | not mft | allocatable product
53385f1f-83c1-4b24-b123-f516f71566ff | ventilation of dwellings, central, 1 x 720 m3/h, steel ducts, with earth tube heat exchanger | GLO | 2003-01-01 | 2003-12-31 | 4322 | Plumbing, heat and air-conditioning installation | ordinary transforming activity |  | ConvertedDataset | Current |  | ByProduct | used blower and heat exchange unit central, 600-1200 m3/h | unit | mft | Waste
53385f1f-83c1-4b24-b123-f516f71566ff | ventilation of dwellings, central, 1 x 720 m3/h, steel ducts, with earth tube heat exchanger | GLO | 2003-01-01 | 2003-12-31 | 4322 | Plumbing, heat and air-conditioning installation | ordinary transforming activity |  | ConvertedDataset | Current |  | ByProduct | used air filter central unit, 600 m3/h | unit | mft | Waste
53385f1f-83c1-4b24-b123-f516f71566ff | ventilation of dwellings, central, 1 x 720 m3/h, steel ducts, with earth tube heat exchanger | GLO | 2003-01-01 | 2003-12-31 | 4322 | Plumbing, heat and air-conditioning installation | ordinary transforming activity |  | ConvertedDataset | Current |  | ByProduct | used silencer steel, DN 125 | unit | mft | Waste
53385f1f-83c1-4b24-b123-f516f71566ff | ventilation of dwellings, central, 1 x 720 m3/h, steel ducts, with earth tube heat exchanger | GLO | 2003-01-01 | 2003-12-31 | 4322 | Plumbing, heat and air-conditioning installation | ordinary transforming activity |  | ConvertedDataset | Current |  | ByProduct | used air filter in exhaust air valve | unit | mft | Waste
53385f1f-83c1-4b24-b123-f516f71566ff | ventilation of dwellings, central, 1 x 720 m3/h, steel ducts, with earth tube heat exchanger | GLO | 2003-01-01 | 2003-12-31 | 4322 | Plumbing, heat and air-conditioning installation | ordinary transforming activity |  | ConvertedDataset | Current |  | ByProduct | used silencer steel, DN 315 | unit | mft | Waste
53385f1f-83c1-4b24-b123-f516f71566ff | ventilation of dwellings, central, 1 x 720 m3/h, steel ducts, with earth tube heat exchanger | GLO | 2003-01-01 | 2003-12-31 | 4322 | Plumbing, heat and air-conditioning installation | ordinary transforming activity |  | ConvertedDataset | Current |  | ByProduct | used flexible duct aluminium/PET, DN of 125 | m | mft | Waste
53385f1f-83c1-4b24-b123-f516f71566ff | ventilation of dwellings, central, 1 x 720 m3/h, steel ducts, with earth tube heat exchanger | GLO | 2003-01-01 | 2003-12-31 | 4322 | Plumbing, heat and air-conditioning installation | ordinary transforming activity |  | ConvertedDataset | Current |  | ByProduct | used ventilation control and wiring central unit | unit | mft | Waste
533ad447-be7e-4ad2-b38d-ae7cc960ad08 | market for municipal waste incineration facility | GLO | 2011-01-01 | 2011-12-31 | 4290 | Construction of other civil engineering projects | market activity |  | ConvertedDataset | Undefined | no | ReferenceProduct | municipal waste incineration facility | unit | not mft | allocatable product
533d4a17-bb9e-41dd-a2f6-935470dd0071 | market for non-Fe-Co-metals, from Li-ion battery, hydrometallurgical processing | GLO | 2000-01-01 | 2005-12-31 | 2420 | Manufacture of basic precious and other non-ferrous metals | market activity |  |  | Undefined | no | ReferenceProduct | non-Fe-Co-metals, from Li-ion battery, hydrometallurgical processing | kg | mft | Waste
5350a397-85b9-425c-a416-d46fa1c851ec | electricity, high voltage, import from AT | HU | 2012-01-01 | 2012-12-31 | 3510 | Electric power generation, transmission and distribution | ordinary transforming activity |  |  | Current |  | ReferenceProduct | electricity, high voltage | kWh | not mft | allocatable product
5355605c-4a0a-4ad9-b29e-cf49b475f88d | cement production, pozzolana and fly ash 36-55%, non-US | Europe without Switzerland | 2005-01-01 | 2009-12-31 | 2394 | Manufacture of cement, lime and plaster | ordinary transforming activity |  | combined production | Current |  | ReferenceProduct | hard coal ash | kg | mft | Waste
5355605c-4a0a-4ad9-b29e-cf49b475f88d | cement production, pozzolana and fly ash 36-55%, non-US | Europe without Switzerland | 2005-01-01 | 2009-12-31 | 2394 | Manufacture of cement, lime and plaster | ordinary transforming activity |  | combined production | Current |  | ReferenceProduct | cement, pozzolana and fly ash 36-55%,non-US | kg | not mft | allocatable product
5355605c-4a0a-4ad9-b29e-cf49b475f88d | cement production, pozzolana and fly ash 36-55%, non-US | Europe without Switzerland | 2005-01-01 | 2009-12-31 | 2394 | Manufacture of cement, lime and plaster | ordinary transforming activity |  | combined production | Current |  | ByProduct | inert filler | kg | not mft | allocatable product
53594101-e5e0-4b93-91e6-c60f455e6fb9 | market for heat and power co-generation unit, 200kW electrical, components for electricity only | GLO | 2011-01-01 | 2011-12-31 | 2710 | Manufacture of electric motors, generators, transformers and electricity di | market activity |  | ConvertedDataset | Undefined | no | ReferenceProduct | heat and power co-generation unit, 200kW electrical, components for electricity only | unit | not mft | allocatable product
5359b7fa-52bd-4b9f-95c5-885a9db04e61 | market for blow moulding | GLO | 2011-01-01 | 2011-12-31 | 2220 | Manufacture of plastics products | market activity |  | ConvertedDataset | Undefined | no | ReferenceProduct | blow moulding | kg | not mft | allocatable product
5360772f-ba5e-4082-a4a5-4817be9a9b34 | metal working factory construction | GLO | 2006-01-01 | 2007-12-31 | 4100a | Construction of factory buildings for the metal industry | ordinary transforming activity |  | ConvertedDataset | Current |  | ReferenceProduct | metal working factory | unit | not mft | allocatable product
53650549-fd1e-4ee2-91e7-cff44c137616 | palm fruit bunch production | ID | 2009-01-01 | 2012-12-31 | 0126 | Growing of oleaginous fruits | ordinary transforming activity |  | WFLDB | Current |  | ReferenceProduct | palm fruit bunch | kg | not mft | allocatable product
53650549-fd1e-4ee2-91e7-cff44c137616 | palm fruit bunch production | ID | 2009-01-01 | 2012-12-31 | 0126 | Growing of oleaginous fruits | ordinary transforming activity |  | WFLDB | Current |  | ByProduct | waste wood, untreated | kg | mft | Waste
537a68a5-e34a-4411-bd45-cb909d929a95 | market for land use change, annual crop | CN | 2010-01-01 | 2015-12-31 | 68 | Real estate activities | market activity |  |  | Undefined | no | ReferenceProduct | land use change, annual crop | ha | not mft | allocatable product
537ed17a-1f38-4f24-b3d3-b48ef36226d7 | market for plasticiser, for concrete, based on sulfonated melamine formaldehyde | GLO | 2014-01-01 | 2014-12-31 | 2011 | Manufacture of basic chemicals | market activity |  |  | Undefined | no | ReferenceProduct | plasticiser, for concrete, based on sulfonated melamine formaldehyde | kg | not mft | allocatable product
5387b70b-7df3-465a-afb6-fd3533198980 | market for used blower and heat exchange unit decentralized, 180-250 m3/h | CH | 2011-01-01 | 2011-12-31 | 3830 | Materials recovery | market activity |  |  | Undefined | no | ReferenceProduct | used blower and heat exchange unit decentralized, 180-250 m3/h | unit | mft | Waste
5396fa64-ca80-4a3e-9fd5-55773b6edd62 | electricity production, hard coal | SPP | 1980-01-01 | 2015-12-31 | 3510 | Electric power generation, transmission and distribution | ordinary transforming activity | child | United States//hard coal power//fossil fuels//coal power | Modern |  | ReferenceProduct | electricity, high voltage | kWh | not mft | allocatable product
5396fa64-ca80-4a3e-9fd5-55773b6edd62 | electricity production, hard coal | SPP | 1980-01-01 | 2015-12-31 | 3510 | Electric power generation, transmission and distribution | ordinary transforming activity | child | United States//hard coal power//fossil fuels//coal power | Modern |  | ByProduct | residue from cooling tower | kg | mft | Waste
5396fa64-ca80-4a3e-9fd5-55773b6edd62 | electricity production, hard coal | SPP | 1980-01-01 | 2015-12-31 | 3510 | Electric power generation, transmission and distribution | ordinary transforming activity | child | United States//hard coal power//fossil fuels//coal power | Modern |  | ByProduct | hard coal ash | kg | mft | Waste
539abccc-6cbf-4f7d-af56-a7187f43e70b | metallization paste production, back side, aluminium | GLO | 2006-01-01 | 2006-12-31 | 2029 | Manufacture of other chemical products n.e.c. | ordinary transforming activity |  | ConvertedDataset | Current |  | ReferenceProduct | metallization paste, back side, aluminium | kg | not mft | allocatable product
539e3c0b-e47a-49c8-aa06-a38e601d3dd4 | uranium mine operation, underground | GLO | 1980-01-01 | 1992-12-31 | 0721 | Mining of uranium and thorium ores | ordinary transforming activity |  | ConvertedDataset | Current |  | ReferenceProduct | uranium ore, as U | kg | not mft | allocatable product
53a7df30-153e-4b5b-b206-ba9c75831b0d | soap production | RER | 1992-01-01 | 1995-12-31 | 2023 | Manufacture of soap and detergents, cleaning and polishing preparations, pe | ordinary transforming activity |  | ConvertedDataset | Current |  | ReferenceProduct | soap | kg | not mft | allocatable product
53a7df30-153e-4b5b-b206-ba9c75831b0d | soap production | RER | 1992-01-01 | 1995-12-31 | 2023 | Manufacture of soap and detergents, cleaning and polishing preparations, pe | ordinary transforming activity |  | ConvertedDataset | Current |  | ByProduct | inert waste, for final disposal | kg | mft | Waste
53a8a663-b832-4d1b-a540-59834caf6bd7 | heat pump production, 30kW | GLO | 1990-01-01 | 2000-12-31 | 2819 | Manufacture of other general-purpose machinery | ordinary transforming activity |  | ConvertedDataset | Current |  | ReferenceProduct | heat pump, 30kW | unit | not mft | allocatable product
53b06084-4608-4daa-9e1b-3e22b8721c0c | blast oxygen furnace converter production | RER | 2002-01-01 | 2002-12-31 | 2815 | Manufacture of ovens, furnaces and furnace burners | ordinary transforming activity |  | ConvertedDataset | Current |  | ReferenceProduct | blast oxygen furnace converter | unit | not mft | allocatable product
53b06084-4608-4daa-9e1b-3e22b8721c0c | blast oxygen furnace converter production | RER | 2002-01-01 | 2002-12-31 | 2815 | Manufacture of ovens, furnaces and furnace burners | ordinary transforming activity |  | ConvertedDataset | Current |  | ByProduct | waste brick | kg | mft | Waste
53b06084-4608-4daa-9e1b-3e22b8721c0c | blast oxygen furnace converter production | RER | 2002-01-01 | 2002-12-31 | 2815 | Manufacture of ovens, furnaces and furnace burners | ordinary transforming activity |  | ConvertedDataset | Current |  | ByProduct | waste concrete, not reinforced | kg | mft | Waste
53b0a356-7d52-4acc-b160-dcda2a31606a | market for 2-methyl-2-butanol | GLO | 2011-01-01 | 2011-12-31 | 2011 | Manufacture of basic chemicals | market activity |  | ConvertedDataset | Undefined | no | ReferenceProduct | 2-methyl-2-butanol | kg | not mft | allocatable product
53b12519-e279-4254-9a59-9d7adae7ded8 | roof tile production | RER | 1992-01-01 | 2002-12-31 | 2392 | Manufacture of clay building materials | ordinary transforming activity |  | ConvertedDataset | Current |  | ReferenceProduct | roof tile | kg | not mft | allocatable product
53b2f094-6da1-4f9a-b857-d93f80cc32c0 | heat and power co-generation, oil | LU | 1980-01-01 | 2015-12-31 | 3510 | Electric power generation, transmission and distribution | ordinary transforming activity | child | oil power//fossil fuels | Current |  | ReferenceProduct | heat, district or industrial, other than natural gas | MJ | not mft | allocatable product
53b2f094-6da1-4f9a-b857-d93f80cc32c0 | heat and power co-generation, oil | LU | 1980-01-01 | 2015-12-31 | 3510 | Electric power generation, transmission and distribution | ordinary transforming activity | child | oil power//fossil fuels | Current |  | ByProduct | residue from cooling tower | kg | mft | Waste
53b2f094-6da1-4f9a-b857-d93f80cc32c0 | heat and power co-generation, oil | LU | 1980-01-01 | 2015-12-31 | 3510 | Electric power generation, transmission and distribution | ordinary transforming activity | child | oil power//fossil fuels | Current |  | ByProduct | fly ash and scrubber sludge | kg | mft | Waste
53b2f094-6da1-4f9a-b857-d93f80cc32c0 | heat and power co-generation, oil | LU | 1980-01-01 | 2015-12-31 | 3510 | Electric power generation, transmission and distribution | ordinary transforming activity | child | oil power//fossil fuels | Current |  | ByProduct | waste mineral oil | kg | mft | Waste
53b2f094-6da1-4f9a-b857-d93f80cc32c0 | heat and power co-generation, oil | LU | 1980-01-01 | 2015-12-31 | 3510 | Electric power generation, transmission and distribution | ordinary transforming activity | child | oil power//fossil fuels | Current |  | ByProduct | lignite ash | kg | mft | Waste
53b2f094-6da1-4f9a-b857-d93f80cc32c0 | heat and power co-generation, oil | LU | 1980-01-01 | 2015-12-31 | 3510 | Electric power generation, transmission and distribution | ordinary transforming activity | child | oil power//fossil fuels | Current |  | ByProduct | electricity, high voltage | kWh | not mft | allocatable product
53b2f094-6da1-4f9a-b857-d93f80cc32c0 | heat and power co-generation, oil | LU | 1980-01-01 | 2015-12-31 | 3510 | Electric power generation, transmission and distribution | ordinary transforming activity | child | oil power//fossil fuels | Current |  | ByProduct | municipal solid waste | kg | mft | Waste
53b2f094-6da1-4f9a-b857-d93f80cc32c0 | heat and power co-generation, oil | LU | 1980-01-01 | 2015-12-31 | 3510 | Electric power generation, transmission and distribution | ordinary transforming activity | child | oil power//fossil fuels | Current |  | ByProduct | bilge oil | kg | mft | Waste
53b9e3e3-7aa9-4006-ab12-1da3137980f7 | process-specific burdens, hazardous waste incineration plant | GLO | 1997-01-01 | 2000-12-31 | 3822 | Treatment and disposal of hazardous waste | ordinary transforming activity |  | ConvertedDataset | Current |  | ReferenceProduct | process-specific burdens, hazardous waste incineration plant | kg | not mft | allocatable product
53c23cb0-ba17-42ba-b7cf-a92529b3ae8b | electricity production, natural gas, conventional power plant | DE | 1990-01-01 | 2015-12-31 | 3510 | Electric power generation, transmission and distribution | ordinary transforming activity | child | natural gas power//fossil fuels | Current |  | ReferenceProduct | electricity, high voltage | kWh | not mft | allocatable product
53c23cb0-ba17-42ba-b7cf-a92529b3ae8b | electricity production, natural gas, conventional power plant | DE | 1990-01-01 | 2015-12-31 | 3510 | Electric power generation, transmission and distribution | ordinary transforming activity | child | natural gas power//fossil fuels | Current |  | ByProduct | residue from cooling tower | kg | mft | Waste
53c4e542-a7fd-4fe2-9616-19a454b9c13e | acrolein production | GLO | 2010-01-01 | 2010-12-31 | 2011 | Manufacture of basic chemicals | ordinary transforming activity |  |  | Current |  | ReferenceProduct | acrolein | kg | not mft | allocatable product
53cd1d74-6379-4787-bbf0-c2cf99d0e777 | heat production, natural gas, at boiler modulating <100kW | GLO | 2000-01-01 | 2000-12-31 | 3530 | Steam and air conditioning supply | ordinary transforming activity |  | ConvertedDataset | Current |  | ReferenceProduct | heat, central or small-scale, natural gas | MJ | not mft | allocatable product
53d194d6-1c69-4fe4-9aae-b9fbb948e791 | router, internet | CH | 2005-01-01 | 2009-12-31 | 2630 | Manufacture of communication equipment | ordinary transforming activity |  | ConvertedDataset | Current |  | ReferenceProduct | router, internet | unit | not mft | allocatable product
53d1a6b7-8601-4f13-a09d-8b62e7737f8e | treatment of waste reinforced concrete, recycling | GLO | 1994-01-01 | 2002-12-31 | 3830 | Materials recovery | ordinary transforming activity |  | ConvertedDataset//Treatment | Current |  | ReferenceProduct | waste reinforced concrete | kg | mft | Waste
53db0f4e-3914-4293-9953-c4eea849f823 | boric acid production, anhydrous, powder | RER | 2000-01-01 | 2000-12-31 | 0891 | Mining of chemical and fertilizer minerals | ordinary transforming activity |  | ConvertedDataset | Current |  | ReferenceProduct | boric acid, anhydrous, powder | kg | not mft | allocatable product
53db3fa9-e96e-4894-8530-597da71f2550 | market for acetic anhydride | GLO | 2011-01-01 | 2011-12-31 | 2011 | Manufacture of basic chemicals | market activity |  | ConvertedDataset | Undefined | no | ReferenceProduct | acetic anhydride | kg | not mft | allocatable product
53dd5772-ab82-48e6-aa59-abfa11a9fead | treatment of digester sludge, municipal incineration with fly ash extraction | CH | 2006-01-01 | 2012-12-31 | 3821 | Treatment and disposal of non-hazardous waste | ordinary transforming activity |  |  | Current |  | ReferenceProduct | digester sludge | kg | mft | Recyclable
53dd5772-ab82-48e6-aa59-abfa11a9fead | treatment of digester sludge, municipal incineration with fly ash extraction | CH | 2006-01-01 | 2012-12-31 | 3821 | Treatment and disposal of non-hazardous waste | ordinary transforming activity |  |  | Current |  | ByProduct | spent activated carbon with mercury | kg | mft | Waste
53dd5772-ab82-48e6-aa59-abfa11a9fead | treatment of digester sludge, municipal incineration with fly ash extraction | CH | 2006-01-01 | 2012-12-31 | 3821 | Treatment and disposal of non-hazardous waste | ordinary transforming activity |  |  | Current |  | ByProduct | electricity, for reuse in municipal waste incineration only | kWh | not mft | allocatable product
53dd5772-ab82-48e6-aa59-abfa11a9fead | treatment of digester sludge, municipal incineration with fly ash extraction | CH | 2006-01-01 | 2012-12-31 | 3821 | Treatment and disposal of non-hazardous waste | ordinary transforming activity |  |  | Current |  | ByProduct | heat, for reuse in municipal waste incineration only | MJ | not mft | allocatable product
53dd5772-ab82-48e6-aa59-abfa11a9fead | treatment of digester sludge, municipal incineration with fly ash extraction | CH | 2006-01-01 | 2012-12-31 | 3821 | Treatment and disposal of non-hazardous waste | ordinary transforming activity |  |  | Current |  | ByProduct | zinc concentrate | kg | not mft | allocatable product
53dd5772-ab82-48e6-aa59-abfa11a9fead | treatment of digester sludge, municipal incineration with fly ash extraction | CH | 2006-01-01 | 2012-12-31 | 3821 | Treatment and disposal of non-hazardous waste | ordinary transforming activity |  |  | Current |  | ByProduct | waste cement, hydrated | kg | mft | Waste
53e2cddc-354c-46dd-a62f-211ec224a520 | market for gravel, crushed | GLO | 2011-01-01 | 2011-12-31 | 0810 | Quarrying of stone, sand and clay | market activity |  | ConvertedDataset | Undefined | no | ReferenceProduct | gravel, crushed | kg | not mft | allocatable product
53e9571b-e275-4609-bc9b-9a257e6efce6 | market for trimesoyl chloride | GLO | 2012-01-01 | 2012-12-31 | 2011 | Manufacture of basic chemicals | market activity |  |  | Undefined | no | ReferenceProduct | trimesoyl chloride | kg | not mft | allocatable product
53ec664b-63c5-4783-a67b-2a8d7f840882 | market for deep drawing, steel, 38000 kN press, automode | GLO | 2011-01-01 | 2011-12-31 | 2591 | Forging, pressing, stamping and roll-forming of metal; powder metallurgy | market activity |  | ConvertedDataset | Undefined | no | ReferenceProduct | deep drawing, steel, 38000 kN press, automode | kg | not mft | allocatable product
53ecc831-91f3-4cd8-ae39-8fec847ee2bc | fibreboard production, soft, from wet processes | CH | 2008-01-01 | 2009-12-31 | 1621 | Manufacture of veneer sheets and wood-based panels | ordinary transforming activity |  | ConvertedDataset | Current |  | ReferenceProduct | fibreboard, soft | m3 | not mft | allocatable product
53ecc831-91f3-4cd8-ae39-8fec847ee2bc | fibreboard production, soft, from wet processes | CH | 2008-01-01 | 2009-12-31 | 1621 | Manufacture of veneer sheets and wood-based panels | ordinary transforming activity |  | ConvertedDataset | Current |  | ByProduct | inert waste, for final disposal | kg | mft | Waste
53ecc831-91f3-4cd8-ae39-8fec847ee2bc | fibreboard production, soft, from wet processes | CH | 2008-01-01 | 2009-12-31 | 1621 | Manufacture of veneer sheets and wood-based panels | ordinary transforming activity |  | ConvertedDataset | Current |  | ByProduct | wood ash mixture, pure | kg | mft | Waste
53ecc831-91f3-4cd8-ae39-8fec847ee2bc | fibreboard production, soft, from wet processes | CH | 2008-01-01 | 2009-12-31 | 1621 | Manufacture of veneer sheets and wood-based panels | ordinary transforming activity |  | ConvertedDataset | Current |  | ByProduct | raw sewage sludge | kg | mft | Waste
53ecc831-91f3-4cd8-ae39-8fec847ee2bc | fibreboard production, soft, from wet processes | CH | 2008-01-01 | 2009-12-31 | 1621 | Manufacture of veneer sheets and wood-based panels | ordinary transforming activity |  | ConvertedDataset | Current |  | ByProduct | municipal solid waste | kg | mft | Waste
53ecc831-91f3-4cd8-ae39-8fec847ee2bc | fibreboard production, soft, from wet processes | CH | 2008-01-01 | 2009-12-31 | 1621 | Manufacture of veneer sheets and wood-based panels | ordinary transforming activity |  | ConvertedDataset | Current |  | ByProduct | wastewater from soft fibreboard production | m3 | mft | Waste
53ee1a0b-b631-4d8d-8591-7047263aec9d | silicon production, metallurgical grade | NO | 2000-01-01 | 2002-12-31 | 2011 | Manufacture of basic chemicals | ordinary transforming activity |  | ConvertedDataset | Current |  | ReferenceProduct | silicon, metallurgical grade | kg | not mft | allocatable product
53ee1a0b-b631-4d8d-8591-7047263aec9d | silicon production, metallurgical grade | NO | 2000-01-01 | 2002-12-31 | 2011 | Manufacture of basic chemicals | ordinary transforming activity |  | ConvertedDataset | Current |  | ByProduct | slag from metallurgical grade silicon production | kg | mft | Waste
53f5fb79-5248-4d60-9ed3-59b7a145b26e | electricity production, wind, <1MW turbine, onshore | ID | 2000-01-01 | 2015-12-31 | 3510 | Electric power generation, transmission and distribution | ordinary transforming activity | child | wind power | Modern |  | ReferenceProduct | electricity, high voltage | kWh | not mft | allocatable product
53f5fb79-5248-4d60-9ed3-59b7a145b26e | electricity production, wind, <1MW turbine, onshore | ID | 2000-01-01 | 2015-12-31 | 3510 | Electric power generation, transmission and distribution | ordinary transforming activity | child | wind power | Modern |  | ByProduct | waste mineral oil | kg | mft | Waste
53fc4889-44ba-4218-a0bd-02f655938a54 | market for cadmium sulfide, semiconductor-grade | GLO | 2011-01-01 | 2011-12-31 | 2011 | Manufacture of basic chemicals | market activity |  | ConvertedDataset | Undefined | no | ReferenceProduct | cadmium sulfide, semiconductor-grade | kg | not mft | allocatable product
54017503-00b9-4487-8e01-2213f62c1e55 | residual material landfill construction | GLO | 1995-01-01 | 1995-12-31 | 4290 | Construction of other civil engineering projects | ordinary transforming activity |  | ConvertedDataset | Current |  | ReferenceProduct | residual material landfill | unit | not mft | allocatable product
5405f44c-1b5e-4ad8-98ed-2a5fa3e98842 | import of sawnwood, paraná pine from sustainable forest management, kiln dried | RER | 2000-01-01 | 2005-12-31 | 1610 | Sawmilling and planing of wood | ordinary transforming activity |  | ConvertedDataset | Current |  | ReferenceProduct | sawnwood, paraná pine from sustainable forest management, kiln dried | m3 | not mft | allocatable product
5407962a-9d24-44cb-9f42-f24f4bb88109 | chlor-alkali electrolysis, membrane cell | CA-QC | 2000-01-01 | 2000-12-31 | 2011 | Manufacture of basic chemicals | ordinary transforming activity | child | recontextualization | Modern |  | ReferenceProduct | chlorine, gaseous | kg | not mft | allocatable product
5407962a-9d24-44cb-9f42-f24f4bb88109 | chlor-alkali electrolysis, membrane cell | CA-QC | 2000-01-01 | 2000-12-31 | 2011 | Manufacture of basic chemicals | ordinary transforming activity | child | recontextualization | Modern |  | ByProduct | sodium hydroxide, without water, in 50% solution state | kg | not mft | allocatable product
5407962a-9d24-44cb-9f42-f24f4bb88109 | chlor-alkali electrolysis, membrane cell | CA-QC | 2000-01-01 | 2000-12-31 | 2011 | Manufacture of basic chemicals | ordinary transforming activity | child | recontextualization | Modern |  | ByProduct | sludge, NaCl electrolysis | kg | mft | Waste
5407962a-9d24-44cb-9f42-f24f4bb88109 | chlor-alkali electrolysis, membrane cell | CA-QC | 2000-01-01 | 2000-12-31 | 2011 | Manufacture of basic chemicals | ordinary transforming activity | child | recontextualization | Modern |  | ByProduct | hydrogen, liquid | kg | not mft | allocatable product
5407962a-9d24-44cb-9f42-f24f4bb88109 | chlor-alkali electrolysis, membrane cell | CA-QC | 2000-01-01 | 2000-12-31 | 2011 | Manufacture of basic chemicals | ordinary transforming activity | child | recontextualization | Modern |  | ByProduct | waste graphical paper | kg | mft | Waste
5411158e-c671-4279-ab96-5030fbb6dea5 | heat and power co-generation, wood chips, 6667 kW, state-of-the-art 2014 | PL | 2010-01-01 | 2015-12-31 | 3530 | Steam and air conditioning supply | ordinary transforming activity | child | with true value//wood power | Modern |  | ReferenceProduct | heat, district or industrial, other than natural gas | MJ | not mft | allocatable product
5411158e-c671-4279-ab96-5030fbb6dea5 | heat and power co-generation, wood chips, 6667 kW, state-of-the-art 2014 | PL | 2010-01-01 | 2015-12-31 | 3530 | Steam and air conditioning supply | ordinary transforming activity | child | with true value//wood power | Modern |  | ByProduct | wastewater, average | m3 | mft | Waste
5411158e-c671-4279-ab96-5030fbb6dea5 | heat and power co-generation, wood chips, 6667 kW, state-of-the-art 2014 | PL | 2010-01-01 | 2015-12-31 | 3530 | Steam and air conditioning supply | ordinary transforming activity | child | with true value//wood power | Modern |  | ByProduct | wood ash mixture, pure | kg | mft | Waste
5411158e-c671-4279-ab96-5030fbb6dea5 | heat and power co-generation, wood chips, 6667 kW, state-of-the-art 2014 | PL | 2010-01-01 | 2015-12-31 | 3530 | Steam and air conditioning supply | ordinary transforming activity | child | with true value//wood power | Modern |  | ByProduct | municipal solid waste | kg | mft | Waste
5411158e-c671-4279-ab96-5030fbb6dea5 | heat and power co-generation, wood chips, 6667 kW, state-of-the-art 2014 | PL | 2010-01-01 | 2015-12-31 | 3530 | Steam and air conditioning supply | ordinary transforming activity | child | with true value//wood power | Modern |  | ByProduct | electricity, high voltage | kWh | not mft | allocatable product
5411158e-c671-4279-ab96-5030fbb6dea5 | heat and power co-generation, wood chips, 6667 kW, state-of-the-art 2014 | PL | 2010-01-01 | 2015-12-31 | 3530 | Steam and air conditioning supply | ordinary transforming activity | child | with true value//wood power | Modern |  | ByProduct | waste mineral oil | kg | mft | Waste
54139de9-a62f-4e31-bac6-ed4c866b4388 | land already in use, annual cropland to perennial crop | FR | 2010-01-01 | 2015-12-31 | 68 | Real estate activities | ordinary transforming activity |  | WFLDB | Current |  | ReferenceProduct | land tenure, arable land, measured as carbon net primary productivity, perennial crop | kg | not mft | allocatable product
5417e621-122c-49ba-b896-c4fb9003da71 | petrol blending for two-stroke engines | GLO | 1989-01-01 | 2000-12-31 | 1920 | Manufacture of refined petroleum products | ordinary transforming activity |  | ConvertedDataset | Current |  | ReferenceProduct | petrol, two-stroke blend | kg | not mft | allocatable product
541e6a34-4812-4bb0-a975-9536974e589a | market for sawnwood, lath, softwood, raw, dried (u=10%) | GLO | 2011-01-01 | 2013-12-31 | 1610 | Sawmilling and planing of wood | market activity |  |  | Undefined | no | ReferenceProduct | sawnwood, lath, softwood, raw, dried (u=10%) | m3 | not mft | allocatable product
5425223e-1428-481f-a18d-62a74e08b48e | electricity production, natural gas, combined cycle power plant | CN-HN | 2000-01-01 | 2015-12-31 | 3510 | Electric power generation, transmission and distribution | ordinary transforming activity | child | China//natural gas power//fossil fuels | Modern |  | ReferenceProduct | electricity, high voltage | kWh | not mft | allocatable product
5425223e-1428-481f-a18d-62a74e08b48e | electricity production, natural gas, combined cycle power plant | CN-HN | 2000-01-01 | 2015-12-31 | 3510 | Electric power generation, transmission and distribution | ordinary transforming activity | child | China//natural gas power//fossil fuels | Modern |  | ByProduct | residue from cooling tower | kg | mft | Waste
542aca5d-7f95-4999-90af-f1b9fd8d1401 | treatment of metal part of electronics scrap, in blister-copper, by electrolytic refining | GLO | 2000-01-01 | 2005-12-31 | 2420 | Manufacture of basic precious and other non-ferrous metals | ordinary transforming activity |  | ConvertedDataset | Current |  | ReferenceProduct | metal part of electronics scrap, in blister-copper | kg | mft | allocatable product
542aca5d-7f95-4999-90af-f1b9fd8d1401 | treatment of metal part of electronics scrap, in blister-copper, by electrolytic refining | GLO | 2000-01-01 | 2005-12-31 | 2420 | Manufacture of basic precious and other non-ferrous metals | ordinary transforming activity |  | ConvertedDataset | Current |  | ByProduct | nickel, 99.5% | kg | not mft | allocatable product
542aca5d-7f95-4999-90af-f1b9fd8d1401 | treatment of metal part of electronics scrap, in blister-copper, by electrolytic refining | GLO | 2000-01-01 | 2005-12-31 | 2420 | Manufacture of basic precious and other non-ferrous metals | ordinary transforming activity |  | ConvertedDataset | Current |  | ByProduct | precious metal from electronics scrap, in anode slime | kg | mft | allocatable product
542aca5d-7f95-4999-90af-f1b9fd8d1401 | treatment of metal part of electronics scrap, in blister-copper, by electrolytic refining | GLO | 2000-01-01 | 2005-12-31 | 2420 | Manufacture of basic precious and other non-ferrous metals | ordinary transforming activity |  | ConvertedDataset | Current |  | ByProduct | copper | kg | not mft | allocatable product
542c5b6b-70d0-4132-9ad0-bc367f466458 | tap water production, underground water with disinfection | CH | 2012-01-01 | 2012-12-31 | 3600 | Water collection, treatment and supply | ordinary transforming activity | child |  | Current |  | ReferenceProduct | tap water | kg | not mft | allocatable product
54351776-5e78-4958-9680-9e0c4579152b | uranium fuel element production, enriched 4.2%, for light water reactor | GLO | 1980-01-01 | 2000-12-31 | 2011a | Manufacture of nuclear fuels | ordinary transforming activity |  | ConvertedDataset | Current |  | ReferenceProduct | uranium, enriched 4.2%, in fuel element for light water reactor | kg | not mft | allocatable product
54351776-5e78-4958-9680-9e0c4579152b | uranium fuel element production, enriched 4.2%, for light water reactor | GLO | 1980-01-01 | 2000-12-31 | 2011a | Manufacture of nuclear fuels | ordinary transforming activity |  | ConvertedDataset | Current |  | ByProduct | low level radioactive waste | m3 | mft | Waste
54351776-5e78-4958-9680-9e0c4579152b | uranium fuel element production, enriched 4.2%, for light water reactor | GLO | 1980-01-01 | 2000-12-31 | 2011a | Manufacture of nuclear fuels | ordinary transforming activity |  | ConvertedDataset | Current |  | ByProduct | inert waste, for final disposal | kg | mft | Waste
54351776-5e78-4958-9680-9e0c4579152b | uranium fuel element production, enriched 4.2%, for light water reactor | GLO | 1980-01-01 | 2000-12-31 | 2011a | Manufacture of nuclear fuels | ordinary transforming activity |  | ConvertedDataset | Current |  | ByProduct | wastewater, unpolluted | m3 | mft | Waste
5438db56-ef3f-4a9d-9daf-1bb1bff15386 | market for electricity, for reuse in municipal waste incineration only | AT | 2008-01-01 | 2013-12-31 | 3821 | Treatment and disposal of non-hazardous waste | market activity | child |  | Undefined | yes | ReferenceProduct | electricity, for reuse in municipal waste incineration only | kWh | not mft | allocatable product
5438db56-ef3f-4a9d-9daf-1bb1bff15386 | market for electricity, for reuse in municipal waste incineration only | AT | 2008-01-01 | 2013-12-31 | 3821 | Treatment and disposal of non-hazardous waste | market activity | child |  | Undefined | yes | ByProduct | electricity, for reuse in municipal waste incineration only | kWh | not mft | allocatable product
543f1c88-ed10-4a0f-8241-5bb878b067b5 | treatment of waste concrete gravel, collection for final disposal | GLO | 1994-01-01 | 2002-12-31 | 3821 | Treatment and disposal of non-hazardous waste | ordinary transforming activity |  | ConvertedDataset//Treatment | Current |  | ReferenceProduct | waste concrete gravel | kg | mft | Waste
543f1c88-ed10-4a0f-8241-5bb878b067b5 | treatment of waste concrete gravel, collection for final disposal | GLO | 1994-01-01 | 2002-12-31 | 3821 | Treatment and disposal of non-hazardous waste | ordinary transforming activity |  | ConvertedDataset//Treatment | Current |  | ByProduct | inert waste, for final disposal | kg | mft | Waste
5446f35a-75be-4739-95a0-3016c62d9942 | cement, blast furnace slag 70-100%, non-US to generic market for cement, unspecified | US | 2013-01-01 | 2013-12-31 | 2394 | Manufacture of cement, lime and plaster | ordinary transforming activity |  |  | Current |  | ReferenceProduct | cement, unspecified | kg | not mft | allocatable product
544e16d2-a9e0-4f38-98e8-df056225110b | treatment of slag from metallurgical grade silicon production, inert material landfill | GLO | 1995-01-01 | 1995-12-31 | 3821 | Treatment and disposal of non-hazardous waste | ordinary transforming activity |  | Treatment//ConvertedDataset | Current |  | ReferenceProduct | slag from metallurgical grade silicon production | kg | mft | Waste
545093b5-d2d4-4651-8fa2-d6e9c5ee6a1d | market for limestone, crushed, for mill | CH | 2011-01-01 | 2011-12-31 | 0810 | Quarrying of stone, sand and clay | market activity |  |  | Undefined | no | ReferenceProduct | limestone, crushed, for mill | kg | not mft | allocatable product
54542a59-9c9a-4e4c-8de5-bff283666df9 | electricity production, nuclear, pressure water reactor | SI | 1990-01-01 | 2015-12-31 | 3510 | Electric power generation, transmission and distribution | ordinary transforming activity | child | nuclear power | Modern |  | ReferenceProduct | electricity, high voltage | kWh | not mft | allocatable product
54542a59-9c9a-4e4c-8de5-bff283666df9 | electricity production, nuclear, pressure water reactor | SI | 1990-01-01 | 2015-12-31 | 3510 | Electric power generation, transmission and distribution | ordinary transforming activity | child | nuclear power | Modern |  | ByProduct | fly ash and scrubber sludge | kg | mft | Waste
54542a59-9c9a-4e4c-8de5-bff283666df9 | electricity production, nuclear, pressure water reactor | SI | 1990-01-01 | 2015-12-31 | 3510 | Electric power generation, transmission and distribution | ordinary transforming activity | child | nuclear power | Modern |  | ByProduct | low level radioactive waste | m3 | mft | Waste
54542a59-9c9a-4e4c-8de5-bff283666df9 | electricity production, nuclear, pressure water reactor | SI | 1990-01-01 | 2015-12-31 | 3510 | Electric power generation, transmission and distribution | ordinary transforming activity | child | nuclear power | Modern |  | ByProduct | low level radioactive waste for final repository | m3 | mft | Waste
54542a59-9c9a-4e4c-8de5-bff283666df9 | electricity production, nuclear, pressure water reactor | SI | 1990-01-01 | 2015-12-31 | 3510 | Electric power generation, transmission and distribution | ordinary transforming activity | child | nuclear power | Modern |  | ByProduct | spent nuclear fuel | kg | mft | Waste
54542a59-9c9a-4e4c-8de5-bff283666df9 | electricity production, nuclear, pressure water reactor | SI | 1990-01-01 | 2015-12-31 | 3510 | Electric power generation, transmission and distribution | ordinary transforming activity | child | nuclear power | Modern |  | ByProduct | hazardous waste, for incineration | kg | mft | Waste
54542a59-9c9a-4e4c-8de5-bff283666df9 | electricity production, nuclear, pressure water reactor | SI | 1990-01-01 | 2015-12-31 | 3510 | Electric power generation, transmission and distribution | ordinary transforming activity | child | nuclear power | Modern |  | ByProduct | waste mineral oil | kg | mft | Waste
545be9f8-814a-49a7-9eea-5e41d07c9a09 | treatment of used electric bicycle | CH | 2007-01-01 | 2009-12-31 | 3830 | Materials recovery | ordinary transforming activity |  | ConvertedDataset//Treatment | Current |  | ReferenceProduct | used electric bicycle | unit | mft | Waste
545be9f8-814a-49a7-9eea-5e41d07c9a09 | treatment of used electric bicycle | CH | 2007-01-01 | 2009-12-31 | 3830 | Materials recovery | ordinary transforming activity |  | ConvertedDataset//Treatment | Current |  | ByProduct | waste rubber, unspecified | kg | mft | Waste
545be9f8-814a-49a7-9eea-5e41d07c9a09 | treatment of used electric bicycle | CH | 2007-01-01 | 2009-12-31 | 3830 | Materials recovery | ordinary transforming activity |  | ConvertedDataset//Treatment | Current |  | ByProduct | waste plastic, mixture | kg | mft | Waste
545be9f8-814a-49a7-9eea-5e41d07c9a09 | treatment of used electric bicycle | CH | 2007-01-01 | 2009-12-31 | 3830 | Materials recovery | ordinary transforming activity |  | ConvertedDataset//Treatment | Current |  | ByProduct | zinc in car shredder residue | kg | mft | Waste
545be9f8-814a-49a7-9eea-5e41d07c9a09 | treatment of used electric bicycle | CH | 2007-01-01 | 2009-12-31 | 3830 | Materials recovery | ordinary transforming activity |  | ConvertedDataset//Treatment | Current |  | ByProduct | used Li-ion battery | kg | mft | Waste
54622177-e8ff-4813-96ad-f8009d660275 | electricity production, photovoltaic, 3kWp slanted-roof installation, multi-Si, panel, mounted | UA | 2005-01-01 | 2015-12-31 | 3510b | Electric power generation, photovoltaic | ordinary transforming activity | child | photovoltaic power | Current |  | ReferenceProduct | electricity, low voltage | kWh | not mft | allocatable product
54622177-e8ff-4813-96ad-f8009d660275 | electricity production, photovoltaic, 3kWp slanted-roof installation, multi-Si, panel, mounted | UA | 2005-01-01 | 2015-12-31 | 3510b | Electric power generation, photovoltaic | ordinary transforming activity | child | photovoltaic power | Current |  | ByProduct | wastewater, from residence | m3 | mft | Waste
5466930d-9fa3-4254-9fca-8b60b3b49d64 | apricot production | TR | 2002-01-01 | 2012-12-31 | 0124 | Growing of pome fruits and stone fruits | ordinary transforming activity |  | WFLDB | Current |  | ReferenceProduct | apricot | kg | not mft | allocatable product
5466930d-9fa3-4254-9fca-8b60b3b49d64 | apricot production | TR | 2002-01-01 | 2012-12-31 | 0124 | Growing of pome fruits and stone fruits | ordinary transforming activity |  | WFLDB | Current |  | ByProduct | waste wood, untreated | kg | mft | Waste
546ed1be-51dc-4bfd-a194-b32f073974a1 | metal working, average for steel product manufacturing | GLO | 2006-01-01 | 2007-12-31 | 259 | Manufacture of other fabricated metal products; metalworking service activit | ordinary transforming activity |  | ConvertedDataset | Current |  | ReferenceProduct | metal working, average for steel product manufacturing | kg | not mft | allocatable product
54705d19-9a84-4004-8995-e213da24d5c5 | heat, from municipal waste incineration to generic market for heat district or industrial, other than natural gas | NL | 2008-01-01 | 2012-12-31 | 3821 | Treatment and disposal of non-hazardous waste | ordinary transforming activity | child |  | Current |  | ReferenceProduct | heat, district or industrial, other than natural gas | MJ | not mft | allocatable product
54709efa-5d20-45ea-9bcc-abfa11c26577 | treatment of spent cation exchange resin from potable water production, municipal incineration | GLO | 2006-01-01 | 2012-12-31 | 3821 | Treatment and disposal of non-hazardous waste | ordinary transforming activity |  |  | Current |  | ReferenceProduct | spent cation exchange resin from potable water production | kg | mft | Waste
54709efa-5d20-45ea-9bcc-abfa11c26577 | treatment of spent cation exchange resin from potable water production, municipal incineration | GLO | 2006-01-01 | 2012-12-31 | 3821 | Treatment and disposal of non-hazardous waste | ordinary transforming activity |  |  | Current |  | ByProduct | heat, for reuse in municipal waste incineration only | MJ | not mft | allocatable product
54709efa-5d20-45ea-9bcc-abfa11c26577 | treatment of spent cation exchange resin from potable water production, municipal incineration | GLO | 2006-01-01 | 2012-12-31 | 3821 | Treatment and disposal of non-hazardous waste | ordinary transforming activity |  |  | Current |  | ByProduct | waste cement, hydrated | kg | mft | Waste
5476101e-f839-477c-9fb6-5200879563b8 | fan production, for power supply unit, desktop computer | GLO | 2005-01-01 | 2005-12-31 | 2610 | Manufacture of electronic components and boards | ordinary transforming activity |  | ConvertedDataset | Current |  | ReferenceProduct | fan, for power supply unit, desktop computer | kg | not mft | allocatable product
5479053c-99de-4185-b51a-bdc7e931e72f | EDTA production | GLO | 2000-01-01 | 2000-12-31 | 2011 | Manufacture of basic chemicals | ordinary transforming activity |  | ConvertedDataset | Current |  | ReferenceProduct | EDTA, ethylenediaminetetraacetic acid | kg | not mft | allocatable product
54796a30-e07a-45ae-a80d-c38691282b54 | aluminium production, primary, liquid, Soderberg | IAI Area, South America | 2012-01-01 | 2012-12-31 | 2420 | Manufacture of basic precious and other non-ferrous metals | ordinary transforming activity | child |  | Current |  | ReferenceProduct | aluminium, primary, liquid | kg | not mft | allocatable product
54796a30-e07a-45ae-a80d-c38691282b54 | aluminium production, primary, liquid, Soderberg | IAI Area, South America | 2012-01-01 | 2012-12-31 | 2420 | Manufacture of basic precious and other non-ferrous metals | ordinary transforming activity | child |  | Current |  | ByProduct | filter dust from Al electrolysis | kg | mft | Waste
54796a30-e07a-45ae-a80d-c38691282b54 | aluminium production, primary, liquid, Soderberg | IAI Area, South America | 2012-01-01 | 2012-12-31 | 2420 | Manufacture of basic precious and other non-ferrous metals | ordinary transforming activity | child |  | Current |  | ByProduct | scrap steel | kg | mft | Waste
54796a30-e07a-45ae-a80d-c38691282b54 | aluminium production, primary, liquid, Soderberg | IAI Area, South America | 2012-01-01 | 2012-12-31 | 2420 | Manufacture of basic precious and other non-ferrous metals | ordinary transforming activity | child |  | Current |  | ByProduct | refractory spent pot liner from Al electrolysis | kg | mft | Waste
54796a30-e07a-45ae-a80d-c38691282b54 | aluminium production, primary, liquid, Soderberg | IAI Area, South America | 2012-01-01 | 2012-12-31 | 2420 | Manufacture of basic precious and other non-ferrous metals | ordinary transforming activity | child |  | Current |  | ByProduct | waste asphalt | kg | mft | Waste
54796a30-e07a-45ae-a80d-c38691282b54 | aluminium production, primary, liquid, Soderberg | IAI Area, South America | 2012-01-01 | 2012-12-31 | 2420 | Manufacture of basic precious and other non-ferrous metals | ordinary transforming activity | child |  | Current |  | ByProduct | inert waste | kg | mft | Waste
54796a30-e07a-45ae-a80d-c38691282b54 | aluminium production, primary, liquid, Soderberg | IAI Area, South America | 2012-01-01 | 2012-12-31 | 2420 | Manufacture of basic precious and other non-ferrous metals | ordinary transforming activity | child |  | Current |  | ByProduct | inert waste, for final disposal | kg | mft | Waste
54836e27-cc60-4c87-8f07-59cdf2cd4351 | market for process-specific burdens, hazardous waste incineration plant | GLO | 2011-01-01 | 2011-12-31 | 3822 | Treatment and disposal of hazardous waste | market activity |  |  | Undefined | no | ReferenceProduct | process-specific burdens, hazardous waste incineration plant | kg | not mft | allocatable product
548d32a2-cbdc-4a36-ada8-b7c7b7f1ea41 | market for polylactide, granulate | GLO | 2011-01-01 | 2011-12-31 | 2013 | Manufacture of plastics and synthetic rubber in primary forms | market activity |  | ConvertedDataset | Undefined | no | ReferenceProduct | polylactide, granulate | kg | not mft | allocatable product
548ec873-c3e9-416a-be2b-cbddbb6d1399 | electricity production, natural gas, combined cycle power plant | TRE | 2000-01-01 | 2015-12-31 | 3510 | Electric power generation, transmission and distribution | ordinary transforming activity | child | United States//natural gas power//fossil fuels | Modern |  | ReferenceProduct | electricity, high voltage | kWh | not mft | allocatable product
548ec873-c3e9-416a-be2b-cbddbb6d1399 | electricity production, natural gas, combined cycle power plant | TRE | 2000-01-01 | 2015-12-31 | 3510 | Electric power generation, transmission and distribution | ordinary transforming activity | child | United States//natural gas power//fossil fuels | Modern |  | ByProduct | residue from cooling tower | kg | mft | Waste
548eef20-a304-4bc6-8f6b-04300a102597 | market for pentaerythritol | GLO | 2011-01-01 | 2011-12-31 | 2011 | Manufacture of basic chemicals | market activity |  | ConvertedDataset | Undefined | no | ReferenceProduct | pentaerythritol | kg | not mft | allocatable product
54964693-b3d8-4f83-b3fd-4aedd3e88df3 | pyrethroid-compound production | GLO | 2000-01-01 | 2010-12-31 | 2021 | Manufacture of pesticides and other agrochemical products | ordinary transforming activity |  | ConvertedDataset | Current |  | ReferenceProduct | pyrethroid-compound | kg | not mft | allocatable product
54970f37-194a-4e9e-b491-d603c629610c | market for concrete, sole plate and foundation | GLO | 2011-01-01 | 2011-12-31 | 2395 | Manufacture of articles of concrete, cement and plaster | market activity |  | ConvertedDataset | Undefined | no | ReferenceProduct | concrete, sole plate and foundation | m3 | not mft | allocatable product
54990b26-01fe-4935-a885-d388a93de258 | market for scrap tin sheet | GLO | 2011-01-01 | 2011-12-31 | 3821 | Treatment and disposal of non-hazardous waste | market activity |  | ConvertedDataset | Undefined | no | ReferenceProduct | scrap tin sheet | kg | mft | Waste
54a1634a-86a0-4468-b49b-5048c1541e99 | market for irrigation | PH | 2012-01-01 | 2012-12-31 | 0161 | Support activities for crop production | market activity |  |  | Undefined | no | ReferenceProduct | irrigation | m3 | not mft | allocatable product
54a51ec0-0af7-46d8-a5bc-3cb9d48a0323 | electricity voltage transformation from high to medium voltage | LV | 2012-01-01 | 2012-12-31 | 3510 | Electric power generation, transmission and distribution | ordinary transforming activity |  |  | Current |  | ReferenceProduct | electricity, medium voltage | kWh | not mft | allocatable product
54a6442e-b258-4449-9af5-57acc9a433a7 | market for process-specific burdens, import of copper to Switzerland | GLO | 1994-01-01 | 2003-12-31 | 2420 | Manufacture of basic precious and other non-ferrous metals | market activity |  |  | Undefined | no | ReferenceProduct | process-specific burdens, import of copper to Switzerland | kg | not mft | allocatable product
54b51015-90ef-4bd3-a69a-a7c28dc4a7e7 | market for cattle for slaughtering, live weight | GLO | 2014-01-01 | 2014-12-31 | 0141 | Raising of cattle and buffaloes | market activity |  |  | Undefined | yes | ReferenceProduct | cattle for slaughtering, live weight | kg | not mft | allocatable product
54b51015-90ef-4bd3-a69a-a7c28dc4a7e7 | market for cattle for slaughtering, live weight | GLO | 2014-01-01 | 2014-12-31 | 0141 | Raising of cattle and buffaloes | market activity |  |  | Undefined | yes | ByProduct | cattle for slaughtering, live weight | kg | not mft | allocatable product
54b555f0-7add-4e89-8dbc-fd4821f58e4e | electricity voltage transformation from medium to low voltage | GLO | 2012-01-01 | 2012-12-31 | 3510 | Electric power generation, transmission and distribution | ordinary transforming activity | parent |  | Current |  | ReferenceProduct | electricity, low voltage | kWh | not mft | allocatable product
54b77d77-db05-4566-bf72-72f03e62ad2d | market for transport, freight, sea, liquefied natural gas | GLO | 2011-01-01 | 2011-12-31 | 5012 | Sea and coastal freight water transport | market activity |  | ConvertedDataset | Undefined | no | ReferenceProduct | transport, freight, sea, liquefied natural gas | metric ton*km | not mft | allocatable product
54b9b7af-58f4-49fa-87ad-66958a829a45 | kiwi production | GLO | 2010-01-01 | 2010-12-31 | 0125 | Growing of other tree and bush fruits and nuts | ordinary transforming activity |  |  | Current |  | ReferenceProduct | kiwi | kg | not mft | allocatable product
54c2bb87-97de-4bfe-8410-abfa1160c7b3 | treatment of residue from mechanical treatment, cathode ray tube display, municipal incineration with fly ash extraction | GLO | 2006-01-01 | 2012-12-31 | 3821 | Treatment and disposal of non-hazardous waste | ordinary transforming activity |  |  | Current |  | ReferenceProduct | residue from mechanical treatment, cathode ray tube display | kg | mft | Waste
54c2bb87-97de-4bfe-8410-abfa1160c7b3 | treatment of residue from mechanical treatment, cathode ray tube display, municipal incineration with fly ash extraction | GLO | 2006-01-01 | 2012-12-31 | 3821 | Treatment and disposal of non-hazardous waste | ordinary transforming activity |  |  | Current |  | ByProduct | spent activated carbon with mercury | kg | mft | Waste
54c2bb87-97de-4bfe-8410-abfa1160c7b3 | treatment of residue from mechanical treatment, cathode ray tube display, municipal incineration with fly ash extraction | GLO | 2006-01-01 | 2012-12-31 | 3821 | Treatment and disposal of non-hazardous waste | ordinary transforming activity |  |  | Current |  | ByProduct | heat, for reuse in municipal waste incineration only | MJ | not mft | allocatable product
54c2bb87-97de-4bfe-8410-abfa1160c7b3 | treatment of residue from mechanical treatment, cathode ray tube display, municipal incineration with fly ash extraction | GLO | 2006-01-01 | 2012-12-31 | 3821 | Treatment and disposal of non-hazardous waste | ordinary transforming activity |  |  | Current |  | ByProduct | electricity, for reuse in municipal waste incineration only | kWh | not mft | allocatable product
54c2bb87-97de-4bfe-8410-abfa1160c7b3 | treatment of residue from mechanical treatment, cathode ray tube display, municipal incineration with fly ash extraction | GLO | 2006-01-01 | 2012-12-31 | 3821 | Treatment and disposal of non-hazardous waste | ordinary transforming activity |  |  | Current |  | ByProduct | iron scrap, sorted, pressed | kg | not mft | Recyclable
54c2bb87-97de-4bfe-8410-abfa1160c7b3 | treatment of residue from mechanical treatment, cathode ray tube display, municipal incineration with fly ash extraction | GLO | 2006-01-01 | 2012-12-31 | 3821 | Treatment and disposal of non-hazardous waste | ordinary transforming activity |  |  | Current |  | ByProduct | aluminium scrap, post-consumer, prepared for melting | kg | mft | Recyclable
54c2bb87-97de-4bfe-8410-abfa1160c7b3 | treatment of residue from mechanical treatment, cathode ray tube display, municipal incineration with fly ash extraction | GLO | 2006-01-01 | 2012-12-31 | 3821 | Treatment and disposal of non-hazardous waste | ordinary transforming activity |  |  | Current |  | ByProduct | copper scrap, sorted, pressed | kg | mft | Recyclable
54c2bb87-97de-4bfe-8410-abfa1160c7b3 | treatment of residue from mechanical treatment, cathode ray tube display, municipal incineration with fly ash extraction | GLO | 2006-01-01 | 2012-12-31 | 3821 | Treatment and disposal of non-hazardous waste | ordinary transforming activity |  |  | Current |  | ByProduct | zinc concentrate | kg | not mft | allocatable product
54c2bb87-97de-4bfe-8410-abfa1160c7b3 | treatment of residue from mechanical treatment, cathode ray tube display, municipal incineration with fly ash extraction | GLO | 2006-01-01 | 2012-12-31 | 3821 | Treatment and disposal of non-hazardous waste | ordinary transforming activity |  |  | Current |  | ByProduct | waste cement, hydrated | kg | mft | Waste
54cde563-c138-417a-a5e0-4df0827bffed | market for gypsum fibreboard | GLO | 2011-01-01 | 2011-12-31 | 2395 | Manufacture of articles of concrete, cement and plaster | market activity |  | ConvertedDataset | Undefined | no | ReferenceProduct | gypsum fibreboard | kg | not mft | allocatable product
54d2a8e3-9e64-4a75-a00d-4c93c65f75a5 | heat and power co-generation, wood chips, 6667 kW, state-of-the-art 2014 | WECC, US only | 2010-01-01 | 2015-12-31 | 3530 | Steam and air conditioning supply | ordinary transforming activity | child | with true value//wood power | Modern |  | ReferenceProduct | heat, district or industrial, other than natural gas | MJ | not mft | allocatable product
54d2a8e3-9e64-4a75-a00d-4c93c65f75a5 | heat and power co-generation, wood chips, 6667 kW, state-of-the-art 2014 | WECC, US only | 2010-01-01 | 2015-12-31 | 3530 | Steam and air conditioning supply | ordinary transforming activity | child | with true value//wood power | Modern |  | ByProduct | wastewater, average | m3 | mft | Waste
54d2a8e3-9e64-4a75-a00d-4c93c65f75a5 | heat and power co-generation, wood chips, 6667 kW, state-of-the-art 2014 | WECC, US only | 2010-01-01 | 2015-12-31 | 3530 | Steam and air conditioning supply | ordinary transforming activity | child | with true value//wood power | Modern |  | ByProduct | municipal solid waste | kg | mft | Waste
54d2a8e3-9e64-4a75-a00d-4c93c65f75a5 | heat and power co-generation, wood chips, 6667 kW, state-of-the-art 2014 | WECC, US only | 2010-01-01 | 2015-12-31 | 3530 | Steam and air conditioning supply | ordinary transforming activity | child | with true value//wood power | Modern |  | ByProduct | waste mineral oil | kg | mft | Waste
54d2a8e3-9e64-4a75-a00d-4c93c65f75a5 | heat and power co-generation, wood chips, 6667 kW, state-of-the-art 2014 | WECC, US only | 2010-01-01 | 2015-12-31 | 3530 | Steam and air conditioning supply | ordinary transforming activity | child | with true value//wood power | Modern |  | ByProduct | wood ash mixture, pure | kg | mft | Waste
54d2a8e3-9e64-4a75-a00d-4c93c65f75a5 | heat and power co-generation, wood chips, 6667 kW, state-of-the-art 2014 | WECC, US only | 2010-01-01 | 2015-12-31 | 3530 | Steam and air conditioning supply | ordinary transforming activity | child | with true value//wood power | Modern |  | ByProduct | electricity, high voltage | kWh | not mft | allocatable product
54d3d471-97a8-48b7-a58e-1a889d86dfd7 | fatty alcohol sulfate production, from palm kernel oil | RER | 1992-01-01 | 1995-12-31 | 2023 | Manufacture of soap and detergents, cleaning and polishing preparations, pe | ordinary transforming activity |  | ConvertedDataset | Current |  | ReferenceProduct | fatty alcohol sulfate | kg | not mft | allocatable product
54d3d471-97a8-48b7-a58e-1a889d86dfd7 | fatty alcohol sulfate production, from palm kernel oil | RER | 1992-01-01 | 1995-12-31 | 2023 | Manufacture of soap and detergents, cleaning and polishing preparations, pe | ordinary transforming activity |  | ConvertedDataset | Current |  | ByProduct | inert waste, for final disposal | kg | mft | Waste
54d80f16-6d67-418b-933d-146a82dce329 | limestone production, crushed, washed | CH | 2000-01-01 | 2002-12-31 | 0810 | Quarrying of stone, sand and clay | ordinary transforming activity |  | ConvertedDataset | Current |  | ReferenceProduct | limestone, crushed, washed | kg | not mft | allocatable product
54d8ec98-d58b-4f6b-918e-eb17d759011b | aluminium turning, primarily roughing, conventional | GLO | 2006-01-01 | 2007-12-31 | 2592 | Treatment and coating of metals; machining | ordinary transforming activity |  | ConvertedDataset | Current |  | ReferenceProduct | aluminium removed by turning, primarily roughing, conventional | kg | not mft | allocatable product
54dc070c-e61d-456c-806c-5b0cf16c8b67 | photovoltaic facade installation, 3kWp, multi-Si, laminated, integrated, at building | CH | 2000-01-01 | 2005-12-31 | 2610 | Manufacture of electronic components and boards | ordinary transforming activity |  | ConvertedDataset | Current |  | ReferenceProduct | photovoltaic facade installation, 3kWp, multi-Si, laminated, integrated, at building | unit | not mft | allocatable product
54ddd0c2-fa32-4e39-bd09-de4d59afe10a | transport, freight, small lorry with refrigeration machine, EURO3, CO2 refrigerant, freezing to generic market | GLO | 2010-01-01 | 2015-12-31 | 4923 | Freight transport by road | ordinary transforming activity |  | linking activity | Current |  | ReferenceProduct | transport, freight, lorry with refrigeration machine, freezing | metric ton*km | not mft | allocatable product
54e1e173-7349-4290-8be0-50257d49cc71 | anode factory construction | RER | 2002-01-01 | 2002-12-31 | 4100a | Construction of factory buildings for the metal industry | ordinary transforming activity |  | ConvertedDataset | Current |  | ReferenceProduct | anode factory | unit | not mft | allocatable product
54e1e173-7349-4290-8be0-50257d49cc71 | anode factory construction | RER | 2002-01-01 | 2002-12-31 | 4100a | Construction of factory buildings for the metal industry | ordinary transforming activity |  | ConvertedDataset | Current |  | ByProduct | waste concrete, not reinforced | kg | mft | Waste
54e7be79-b830-44bf-946a-871343554854 | market for chemical, organic | GLO | 2011-01-01 | 2011-12-31 | 2011 | Manufacture of basic chemicals | market activity |  | ConvertedDataset | Undefined | no | ReferenceProduct | chemical, organic | kg | not mft | allocatable product
54ea496e-89fa-499d-8ff3-c250e941cc33 | electricity production, wind, <1MW turbine, onshore | EE | 2000-01-01 | 2015-12-31 | 3510 | Electric power generation, transmission and distribution | ordinary transforming activity | child | wind power | Modern |  | ReferenceProduct | electricity, high voltage | kWh | not mft | allocatable product
54ea496e-89fa-499d-8ff3-c250e941cc33 | electricity production, wind, <1MW turbine, onshore | EE | 2000-01-01 | 2015-12-31 | 3510 | Electric power generation, transmission and distribution | ordinary transforming activity | child | wind power | Modern |  | ByProduct | waste mineral oil | kg | mft | Waste
54ebc137-0307-4dab-b8b2-e6776b9b062c | transport, passenger car with internal combustion engine | RER | 2012-01-01 | 2012-12-31 | 4922 | Other passenger land transport | ordinary transforming activity |  | internal combustion engine | Current |  | ReferenceProduct | transport, passenger car with internal combustion engine | km | not mft | allocatable product
54ebff06-bada-4c87-8fcd-abfa11b09da1 | treatment of waste plastic, mixture, municipal incineration with fly ash extraction | GLO | 2006-01-01 | 2012-12-31 | 3821 | Treatment and disposal of non-hazardous waste | ordinary transforming activity |  |  | Current |  | ReferenceProduct | waste plastic, mixture | kg | mft | Waste
54ebff06-bada-4c87-8fcd-abfa11b09da1 | treatment of waste plastic, mixture, municipal incineration with fly ash extraction | GLO | 2006-01-01 | 2012-12-31 | 3821 | Treatment and disposal of non-hazardous waste | ordinary transforming activity |  |  | Current |  | ByProduct | heat, for reuse in municipal waste incineration only | MJ | not mft | allocatable product
54ebff06-bada-4c87-8fcd-abfa11b09da1 | treatment of waste plastic, mixture, municipal incineration with fly ash extraction | GLO | 2006-01-01 | 2012-12-31 | 3821 | Treatment and disposal of non-hazardous waste | ordinary transforming activity |  |  | Current |  | ByProduct | spent activated carbon with mercury | kg | mft | Waste
54ebff06-bada-4c87-8fcd-abfa11b09da1 | treatment of waste plastic, mixture, municipal incineration with fly ash extraction | GLO | 2006-01-01 | 2012-12-31 | 3821 | Treatment and disposal of non-hazardous waste | ordinary transforming activity |  |  | Current |  | ByProduct | electricity, for reuse in municipal waste incineration only | kWh | not mft | allocatable product
54ebff06-bada-4c87-8fcd-abfa11b09da1 | treatment of waste plastic, mixture, municipal incineration with fly ash extraction | GLO | 2006-01-01 | 2012-12-31 | 3821 | Treatment and disposal of non-hazardous waste | ordinary transforming activity |  |  | Current |  | ByProduct | zinc concentrate | kg | not mft | allocatable product
54ebff06-bada-4c87-8fcd-abfa11b09da1 | treatment of waste plastic, mixture, municipal incineration with fly ash extraction | GLO | 2006-01-01 | 2012-12-31 | 3821 | Treatment and disposal of non-hazardous waste | ordinary transforming activity |  |  | Current |  | ByProduct | waste cement, hydrated | kg | mft | Waste
54ed28b5-14a9-4845-8175-415795cc1cda | market for clay pit infrastructure | GLO | 2011-01-01 | 2011-12-31 | 4290 | Construction of other civil engineering projects | market activity |  | ConvertedDataset | Undefined | no | ReferenceProduct | clay pit infrastructure | unit | not mft | allocatable product
54eebe30-a389-4c95-938a-dc14de55ec7d | market for anaerobic digestion plant, agricultural | GLO | 2011-01-01 | 2011-12-31 | 4290 | Construction of other civil engineering projects | market activity |  | ConvertedDataset | Undefined | no | ReferenceProduct | anaerobic digestion plant, agricultural | unit | not mft | allocatable product
54fcc249-45bc-4937-a75c-042fe5f20e83 | electricity production, natural gas, combined cycle power plant | CN-XZ | 2000-01-01 | 2015-12-31 | 3510 | Electric power generation, transmission and distribution | ordinary transforming activity | child | China//natural gas power//fossil fuels | Modern |  | ReferenceProduct | electricity, high voltage | kWh | not mft | allocatable product
54fcc249-45bc-4937-a75c-042fe5f20e83 | electricity production, natural gas, combined cycle power plant | CN-XZ | 2000-01-01 | 2015-12-31 | 3510 | Electric power generation, transmission and distribution | ordinary transforming activity | child | China//natural gas power//fossil fuels | Modern |  | ByProduct | residue from cooling tower | kg | mft | Waste
54fd1697-a3a9-494c-a35c-deadbae979ef | zinc coating, pieces | GLO | 1996-01-01 | 2002-12-31 | 2592 | Treatment and coating of metals; machining | ordinary transforming activity |  | ConvertedDataset | Current |  | ReferenceProduct | zinc coat, pieces | m2 | not mft | allocatable product
54fd1697-a3a9-494c-a35c-deadbae979ef | zinc coating, pieces | GLO | 1996-01-01 | 2002-12-31 | 2592 | Treatment and coating of metals; machining | ordinary transforming activity |  | ConvertedDataset | Current |  | ByProduct | dust, unalloyed electric arc furnace steel | kg | mft | Waste
54fd1697-a3a9-494c-a35c-deadbae979ef | zinc coating, pieces | GLO | 1996-01-01 | 2002-12-31 | 2592 | Treatment and coating of metals; machining | ordinary transforming activity |  | ConvertedDataset | Current |  | ByProduct | waste mineral oil | kg | mft | Waste
54fd1697-a3a9-494c-a35c-deadbae979ef | zinc coating, pieces | GLO | 1996-01-01 | 2002-12-31 | 2592 | Treatment and coating of metals; machining | ordinary transforming activity |  | ConvertedDataset | Current |  | ByProduct | sludge from steel rolling | kg | mft | Waste
5501ba6a-30d0-4a58-abd9-48c96d78d250 | phosphane production | GLO | 2000-01-01 | 2006-12-31 | 2021 | Manufacture of pesticides and other agrochemical products | ordinary transforming activity |  | ConvertedDataset | Current |  | ReferenceProduct | phosphane | kg | not mft | allocatable product
5501ba6a-30d0-4a58-abd9-48c96d78d250 | phosphane production | GLO | 2000-01-01 | 2006-12-31 | 2021 | Manufacture of pesticides and other agrochemical products | ordinary transforming activity |  | ConvertedDataset | Current |  | ByProduct | inert waste, for final disposal | kg | mft | Waste
5502a6e1-70a2-4897-b7cf-ac999c17bb10 | electricity voltage transformation from medium to low voltage | NL | 2012-01-01 | 2012-12-31 | 3510 | Electric power generation, transmission and distribution | ordinary transforming activity | child |  | Current |  | ReferenceProduct | electricity, low voltage | kWh | not mft | allocatable product
5503dcaa-2a37-4951-9ab3-ae217ec5de2b | treatment of blast furnace gas, in power plant | CN-AH | 1980-01-01 | 2015-12-31 | 3510 | Electric power generation, transmission and distribution | ordinary transforming activity | child | fossil fuels//industrial gas power | Current |  | ReferenceProduct | blast furnace gas | MJ | mft | Recyclable
5503dcaa-2a37-4951-9ab3-ae217ec5de2b | treatment of blast furnace gas, in power plant | CN-AH | 1980-01-01 | 2015-12-31 | 3510 | Electric power generation, transmission and distribution | ordinary transforming activity | child | fossil fuels//industrial gas power | Current |  | ByProduct | heat, district or industrial, other than natural gas | MJ | not mft | allocatable product
5503dcaa-2a37-4951-9ab3-ae217ec5de2b | treatment of blast furnace gas, in power plant | CN-AH | 1980-01-01 | 2015-12-31 | 3510 | Electric power generation, transmission and distribution | ordinary transforming activity | child | fossil fuels//industrial gas power | Current |  | ByProduct | electricity, high voltage | kWh | not mft | allocatable product
55042082-6713-4cd9-8d2d-7b6e870cb6aa | heat production, light fuel oil, at boiler 100kW, non-modulating | GLO | 1991-01-01 | 2000-12-31 | 3530a | Steam and air conditioning supply based on liquid fuels | ordinary transforming activity |  | ConvertedDataset | Current |  | ReferenceProduct | heat, central or small-scale, other than natural gas | MJ | not mft | allocatable product
55065099-b316-4844-9dbb-849a5e2f89d0 | market for viscose fibre | GLO | 2011-01-01 | 2011-12-31 | 2030 | Manufacture of man-made fibres | market activity |  | ConvertedDataset | Undefined | no | ReferenceProduct | viscose fibre | kg | not mft | allocatable product
550d9e4b-6bce-4041-ac52-12b89dc7d9da | core board production | CA-QC | 2000-01-01 | 2000-12-31 | 1701 | Manufacture of pulp, paper and paperboard | ordinary transforming activity | child | recontextualization | Current |  | ReferenceProduct | core board | kg | not mft | allocatable product
551885ce-95be-4044-b23a-000975c8c3ae | electricity production, nuclear, pressure water reactor | FI | 1990-01-01 | 2015-12-31 | 3510 | Electric power generation, transmission and distribution | ordinary transforming activity | child | nuclear power | Modern |  | ReferenceProduct | electricity, high voltage | kWh | not mft | allocatable product
551885ce-95be-4044-b23a-000975c8c3ae | electricity production, nuclear, pressure water reactor | FI | 1990-01-01 | 2015-12-31 | 3510 | Electric power generation, transmission and distribution | ordinary transforming activity | child | nuclear power | Modern |  | ByProduct | low level radioactive waste | m3 | mft | Waste
551885ce-95be-4044-b23a-000975c8c3ae | electricity production, nuclear, pressure water reactor | FI | 1990-01-01 | 2015-12-31 | 3510 | Electric power generation, transmission and distribution | ordinary transforming activity | child | nuclear power | Modern |  | ByProduct | low level radioactive waste for final repository | m3 | mft | Waste
551885ce-95be-4044-b23a-000975c8c3ae | electricity production, nuclear, pressure water reactor | FI | 1990-01-01 | 2015-12-31 | 3510 | Electric power generation, transmission and distribution | ordinary transforming activity | child | nuclear power | Modern |  | ByProduct | spent nuclear fuel | kg | mft | Waste
551885ce-95be-4044-b23a-000975c8c3ae | electricity production, nuclear, pressure water reactor | FI | 1990-01-01 | 2015-12-31 | 3510 | Electric power generation, transmission and distribution | ordinary transforming activity | child | nuclear power | Modern |  | ByProduct | hazardous waste, for incineration | kg | mft | Waste
551885ce-95be-4044-b23a-000975c8c3ae | electricity production, nuclear, pressure water reactor | FI | 1990-01-01 | 2015-12-31 | 3510 | Electric power generation, transmission and distribution | ordinary transforming activity | child | nuclear power | Modern |  | ByProduct | waste mineral oil | kg | mft | Waste
551885ce-95be-4044-b23a-000975c8c3ae | electricity production, nuclear, pressure water reactor | FI | 1990-01-01 | 2015-12-31 | 3510 | Electric power generation, transmission and distribution | ordinary transforming activity | child | nuclear power | Modern |  | ByProduct | fly ash and scrubber sludge | kg | mft | Waste
5519e9fb-7d95-4b36-a7ec-c670a279dbb4 | power saw production, with catalytic converter | RER | 1995-01-01 | 2001-12-31 | 2818 | Manufacture of power-driven hand tools | ordinary transforming activity |  | ConvertedDataset | Current |  | ReferenceProduct | power saw, with catalytic converter | unit | not mft | allocatable product
551d2ff0-fb13-4e99-ac9f-abfa1114e503 | treatment of waste sealing sheet, polyvinylchloride, municipal incineration with fly ash extraction | GLO | 2006-01-01 | 2012-12-31 | 3821 | Treatment and disposal of non-hazardous waste | ordinary transforming activity |  |  | Current |  | ReferenceProduct | waste sealing sheet, polyvinylchloride | kg | mft | Waste
551d2ff0-fb13-4e99-ac9f-abfa1114e503 | treatment of waste sealing sheet, polyvinylchloride, municipal incineration with fly ash extraction | GLO | 2006-01-01 | 2012-12-31 | 3821 | Treatment and disposal of non-hazardous waste | ordinary transforming activity |  |  | Current |  | ByProduct | spent activated carbon with mercury | kg | mft | Waste
551d2ff0-fb13-4e99-ac9f-abfa1114e503 | treatment of waste sealing sheet, polyvinylchloride, municipal incineration with fly ash extraction | GLO | 2006-01-01 | 2012-12-31 | 3821 | Treatment and disposal of non-hazardous waste | ordinary transforming activity |  |  | Current |  | ByProduct | electricity, for reuse in municipal waste incineration only | kWh | not mft | allocatable product
551d2ff0-fb13-4e99-ac9f-abfa1114e503 | treatment of waste sealing sheet, polyvinylchloride, municipal incineration with fly ash extraction | GLO | 2006-01-01 | 2012-12-31 | 3821 | Treatment and disposal of non-hazardous waste | ordinary transforming activity |  |  | Current |  | ByProduct | zinc concentrate | kg | not mft | allocatable product
551d2ff0-fb13-4e99-ac9f-abfa1114e503 | treatment of waste sealing sheet, polyvinylchloride, municipal incineration with fly ash extraction | GLO | 2006-01-01 | 2012-12-31 | 3821 | Treatment and disposal of non-hazardous waste | ordinary transforming activity |  |  | Current |  | ByProduct | heat, for reuse in municipal waste incineration only | MJ | not mft | allocatable product
551d2ff0-fb13-4e99-ac9f-abfa1114e503 | treatment of waste sealing sheet, polyvinylchloride, municipal incineration with fly ash extraction | GLO | 2006-01-01 | 2012-12-31 | 3821 | Treatment and disposal of non-hazardous waste | ordinary transforming activity |  |  | Current |  | ByProduct | waste cement, hydrated | kg | mft | Waste
5521624b-202c-4490-81dc-839932f96af3 | impact extrusion of steel, warm, 5 strokes | GLO | 2006-01-01 | 2007-12-31 | 2591 | Forging, pressing, stamping and roll-forming of metal; powder metallurgy | ordinary transforming activity |  | ConvertedDataset | Current |  | ReferenceProduct | impact extrusion of steel, warm, 5 strokes | kg | not mft | allocatable product
5523498f-ec3c-40fc-9299-927f3b338cd7 | market for natural gas, high pressure | JP | 2000-01-01 | 2005-12-31 | 3520 | Manufacture of gas; distribution of gaseous fuels through mains | market activity |  |  | Undefined | no | ReferenceProduct | natural gas, high pressure | m3 | not mft | allocatable product
5525c0f7-1f3d-4eb2-9a01-e6e3f83ced8d | market for used air filter decentralized unit, 180-250 m3/h | GLO | 2011-01-01 | 2011-12-31 | 3830 | Materials recovery | market activity |  | ConvertedDataset | Undefined | no | ReferenceProduct | used air filter decentralized unit, 180-250 m3/h | unit | mft | Waste
55378e47-9800-41dc-9ee3-e8e08f1d956b | energy and auxilliary inputs, metal working machine, with process heat from hard coal | RER | 2006-01-01 | 2007-12-31 | 25 | Manufacture of fabricated metal products, except machinery and equipment | ordinary transforming activity |  | ConvertedDataset | Current |  | ReferenceProduct | energy and auxilliary inputs, metal working machine | kg | not mft | allocatable product
55378e47-9800-41dc-9ee3-e8e08f1d956b | energy and auxilliary inputs, metal working machine, with process heat from hard coal | RER | 2006-01-01 | 2007-12-31 | 25 | Manufacture of fabricated metal products, except machinery and equipment | ordinary transforming activity |  | ConvertedDataset | Current |  | ByProduct | waste mineral oil | kg | mft | Waste
55396958-ac54-4e50-a785-6b4015a73691 | stone groundwood pulp production | GLO | 1993-01-01 | 2000-12-31 | 1701 | Manufacture of pulp, paper and paperboard | ordinary transforming activity |  | ConvertedDataset | Current |  | ReferenceProduct | stone groundwood pulp | kg | not mft | allocatable product
55396958-ac54-4e50-a785-6b4015a73691 | stone groundwood pulp production | GLO | 1993-01-01 | 2000-12-31 | 1701 | Manufacture of pulp, paper and paperboard | ordinary transforming activity |  | ConvertedDataset | Current |  | ByProduct | scrap steel | kg | mft | Waste
55396958-ac54-4e50-a785-6b4015a73691 | stone groundwood pulp production | GLO | 1993-01-01 | 2000-12-31 | 1701 | Manufacture of pulp, paper and paperboard | ordinary transforming activity |  | ConvertedDataset | Current |  | ByProduct | waste plastic, mixture | kg | mft | Waste
55396958-ac54-4e50-a785-6b4015a73691 | stone groundwood pulp production | GLO | 1993-01-01 | 2000-12-31 | 1701 | Manufacture of pulp, paper and paperboard | ordinary transforming activity |  | ConvertedDataset | Current |  | ByProduct | wood ash mixture, pure | kg | mft | Waste
55396958-ac54-4e50-a785-6b4015a73691 | stone groundwood pulp production | GLO | 1993-01-01 | 2000-12-31 | 1701 | Manufacture of pulp, paper and paperboard | ordinary transforming activity |  | ConvertedDataset | Current |  | ByProduct | municipal solid waste | kg | mft | Waste
55396958-ac54-4e50-a785-6b4015a73691 | stone groundwood pulp production | GLO | 1993-01-01 | 2000-12-31 | 1701 | Manufacture of pulp, paper and paperboard | ordinary transforming activity |  | ConvertedDataset | Current |  | ByProduct | waste wood, untreated | kg | mft | Waste
55396958-ac54-4e50-a785-6b4015a73691 | stone groundwood pulp production | GLO | 1993-01-01 | 2000-12-31 | 1701 | Manufacture of pulp, paper and paperboard | ordinary transforming activity |  | ConvertedDataset | Current |  | ByProduct | waste textile, soiled | kg | mft | Waste
55396958-ac54-4e50-a785-6b4015a73691 | stone groundwood pulp production | GLO | 1993-01-01 | 2000-12-31 | 1701 | Manufacture of pulp, paper and paperboard | ordinary transforming activity |  | ConvertedDataset | Current |  | ByProduct | waste graphical paper | kg | mft | Waste
554926c2-c65b-41f8-828a-0c45cdcb6ba3 | treatment of blast furnace gas, in power plant | RU | 1980-01-01 | 2015-12-31 | 3510 | Electric power generation, transmission and distribution | ordinary transforming activity | child | fossil fuels//industrial gas power | Current |  | ReferenceProduct | blast furnace gas | MJ | mft | Recyclable
554926c2-c65b-41f8-828a-0c45cdcb6ba3 | treatment of blast furnace gas, in power plant | RU | 1980-01-01 | 2015-12-31 | 3510 | Electric power generation, transmission and distribution | ordinary transforming activity | child | fossil fuels//industrial gas power | Current |  | ByProduct | electricity, high voltage | kWh | not mft | allocatable product
554926c2-c65b-41f8-828a-0c45cdcb6ba3 | treatment of blast furnace gas, in power plant | RU | 1980-01-01 | 2015-12-31 | 3510 | Electric power generation, transmission and distribution | ordinary transforming activity | child | fossil fuels//industrial gas power | Current |  | ByProduct | heat, district or industrial, other than natural gas | MJ | not mft | allocatable product
55504b46-1257-440b-8078-f132992f74e7 | market for electricity, medium voltage | CSG | 2012-01-01 | 2015-12-31 | 3510 | Electric power generation, transmission and distribution | market activity | child | China | Undefined | no | ReferenceProduct | electricity, medium voltage | kWh | not mft | allocatable product
55645206-7e36-4839-ade0-f4787dcc07ab | market for medium density fibreboard | GLO | 2011-01-01 | 2011-12-31 | 1621 | Manufacture of veneer sheets and wood-based panels | market activity |  | ConvertedDataset | Undefined | no | ReferenceProduct | medium density fibreboard | m3 | not mft | allocatable product
556577b0-7628-4a89-9dd6-8324ceb12f0b | electricity production, photovoltaic, 3kWp slanted-roof installation, multi-Si, panel, mounted | SK | 2005-01-01 | 2015-12-31 | 3510b | Electric power generation, photovoltaic | ordinary transforming activity | child | photovoltaic power | Current |  | ReferenceProduct | electricity, low voltage | kWh | not mft | allocatable product
556577b0-7628-4a89-9dd6-8324ceb12f0b | electricity production, photovoltaic, 3kWp slanted-roof installation, multi-Si, panel, mounted | SK | 2005-01-01 | 2015-12-31 | 3510b | Electric power generation, photovoltaic | ordinary transforming activity | child | photovoltaic power | Current |  | ByProduct | wastewater, from residence | m3 | mft | Waste
556750e0-0f37-4bbb-9b2e-4b75dbed42b2 | photovoltaic mounting system production, for facade installation | RER | 1992-01-01 | 2008-12-31 | 4390 | Other specialized construction activities | ordinary transforming activity |  | ConvertedDataset | Current |  | ReferenceProduct | photovoltaic mounting system, for facade installation | m2 | not mft | allocatable product
556750e0-0f37-4bbb-9b2e-4b75dbed42b2 | photovoltaic mounting system production, for facade installation | RER | 1992-01-01 | 2008-12-31 | 4390 | Other specialized construction activities | ordinary transforming activity |  | ConvertedDataset | Current |  | ByProduct | waste polyethylene/polypropylene product | kg | mft | Waste
556750e0-0f37-4bbb-9b2e-4b75dbed42b2 | photovoltaic mounting system production, for facade installation | RER | 1992-01-01 | 2008-12-31 | 4390 | Other specialized construction activities | ordinary transforming activity |  | ConvertedDataset | Current |  | ByProduct | waste polystyrene isolation, flame-retardant | kg | mft | Waste
556750e0-0f37-4bbb-9b2e-4b75dbed42b2 | photovoltaic mounting system production, for facade installation | RER | 1992-01-01 | 2008-12-31 | 4390 | Other specialized construction activities | ordinary transforming activity |  | ConvertedDataset | Current |  | ByProduct | waste paperboard | kg | mft | Waste
5569dbf0-d656-488f-bf5b-deac8b503c3e | treatment of waste glass from unsorted public collection, sorting | GLO | 1994-01-01 | 1998-12-31 | 3830 | Materials recovery | ordinary transforming activity |  | ConvertedDataset | Current |  | ReferenceProduct | waste packaging glass, unsorted | kg | mft | Recyclable
5569dbf0-d656-488f-bf5b-deac8b503c3e | treatment of waste glass from unsorted public collection, sorting | GLO | 1994-01-01 | 1998-12-31 | 3830 | Materials recovery | ordinary transforming activity |  | ConvertedDataset | Current |  | ByProduct | waste graphical paper | kg | mft | Waste
5569dbf0-d656-488f-bf5b-deac8b503c3e | treatment of waste glass from unsorted public collection, sorting | GLO | 1994-01-01 | 1998-12-31 | 3830 | Materials recovery | ordinary transforming activity |  | ConvertedDataset | Current |  | ByProduct | wastewater from glass production | m3 | mft | Waste
5569dbf0-d656-488f-bf5b-deac8b503c3e | treatment of waste glass from unsorted public collection, sorting | GLO | 1994-01-01 | 1998-12-31 | 3830 | Materials recovery | ordinary transforming activity |  | ConvertedDataset | Current |  | ByProduct | municipal solid waste | kg | mft | Waste
5569dbf0-d656-488f-bf5b-deac8b503c3e | treatment of waste glass from unsorted public collection, sorting | GLO | 1994-01-01 | 1998-12-31 | 3830 | Materials recovery | ordinary transforming activity |  | ConvertedDataset | Current |  | ByProduct | glass cullet, sorted | kg | not mft | Recyclable
5569dbf0-d656-488f-bf5b-deac8b503c3e | treatment of waste glass from unsorted public collection, sorting | GLO | 1994-01-01 | 1998-12-31 | 3830 | Materials recovery | ordinary transforming activity |  | ConvertedDataset | Current |  | ByProduct | waste plastic, mixture | kg | mft | Waste
5569dbf0-d656-488f-bf5b-deac8b503c3e | treatment of waste glass from unsorted public collection, sorting | GLO | 1994-01-01 | 1998-12-31 | 3830 | Materials recovery | ordinary transforming activity |  | ConvertedDataset | Current |  | ByProduct | waste aluminium | kg | mft | Waste
5569dbf0-d656-488f-bf5b-deac8b503c3e | treatment of waste glass from unsorted public collection, sorting | GLO | 1994-01-01 | 1998-12-31 | 3830 | Materials recovery | ordinary transforming activity |  | ConvertedDataset | Current |  | ByProduct | waste glass | kg | mft | Waste
5569dbf0-d656-488f-bf5b-deac8b503c3e | treatment of waste glass from unsorted public collection, sorting | GLO | 1994-01-01 | 1998-12-31 | 3830 | Materials recovery | ordinary transforming activity |  | ConvertedDataset | Current |  | ByProduct | inert waste, for final disposal | kg | mft | Waste
556a69c3-2409-46f1-846c-3013975ec7a9 | electricity production, photovoltaic, 3kWp slanted-roof installation, single-Si, panel, mounted | GR | 2005-01-01 | 2015-12-31 | 3510b | Electric power generation, photovoltaic | ordinary transforming activity | child | photovoltaic power | Current |  | ReferenceProduct | electricity, low voltage | kWh | not mft | allocatable product
556a69c3-2409-46f1-846c-3013975ec7a9 | electricity production, photovoltaic, 3kWp slanted-roof installation, single-Si, panel, mounted | GR | 2005-01-01 | 2015-12-31 | 3510b | Electric power generation, photovoltaic | ordinary transforming activity | child | photovoltaic power | Current |  | ByProduct | wastewater, from residence | m3 | mft | Waste
5576ad6f-7012-4e05-bf94-36e0d4fb6fde | photovoltaic flat-roof installation, 3kWp, single-Si, on roof | CH | 2000-01-01 | 2005-12-31 | 2610 | Manufacture of electronic components and boards | ordinary transforming activity |  | ConvertedDataset | Current |  | ReferenceProduct | photovoltaic flat-roof installation, 3kWp, single-Si, on roof | unit | not mft | allocatable product
557a849e-a92a-4800-8d15-3b8f9df05ba7 | treatment of used toner module, laser printer, colour, recycling | GLO | 2002-01-01 | 2005-12-31 | 2817 | Manufacture of office machinery and equipment (except computers and periphe | ordinary transforming activity |  |  | Current |  | ReferenceProduct | used toner module, laser printer, colour | kg | mft | Recyclable
557a849e-a92a-4800-8d15-3b8f9df05ba7 | treatment of used toner module, laser printer, colour, recycling | GLO | 2002-01-01 | 2005-12-31 | 2817 | Manufacture of office machinery and equipment (except computers and periphe | ordinary transforming activity |  |  | Current |  | ByProduct | waste polyethylene | kg | mft | Waste
557a849e-a92a-4800-8d15-3b8f9df05ba7 | treatment of used toner module, laser printer, colour, recycling | GLO | 2002-01-01 | 2005-12-31 | 2817 | Manufacture of office machinery and equipment (except computers and periphe | ordinary transforming activity |  |  | Current |  | ByProduct | waste paperboard | kg | mft | Waste
557a849e-a92a-4800-8d15-3b8f9df05ba7 | treatment of used toner module, laser printer, colour, recycling | GLO | 2002-01-01 | 2005-12-31 | 2817 | Manufacture of office machinery and equipment (except computers and periphe | ordinary transforming activity |  |  | Current |  | ByProduct | toner module, laser printer, colour | unit | not mft | allocatable product
557a849e-a92a-4800-8d15-3b8f9df05ba7 | treatment of used toner module, laser printer, colour, recycling | GLO | 2002-01-01 | 2005-12-31 | 2817 | Manufacture of office machinery and equipment (except computers and periphe | ordinary transforming activity |  |  | Current |  | ByProduct | waste plastic, industrial electronics | kg | mft | Waste
557a9ebf-a003-4af3-b95f-7588d5f790dd | uranium fuel element production, enriched 3.8%, for light water reactor | CH | 1980-01-01 | 2000-12-31 | 2011a | Manufacture of nuclear fuels | ordinary transforming activity |  | ConvertedDataset | Current |  | ReferenceProduct | uranium, enriched 3.8%, in fuel element for light water reactor | kg | not mft | allocatable product
557a9ebf-a003-4af3-b95f-7588d5f790dd | uranium fuel element production, enriched 3.8%, for light water reactor | CH | 1980-01-01 | 2000-12-31 | 2011a | Manufacture of nuclear fuels | ordinary transforming activity |  | ConvertedDataset | Current |  | ByProduct | wastewater, unpolluted | m3 | mft | Waste
557a9ebf-a003-4af3-b95f-7588d5f790dd | uranium fuel element production, enriched 3.8%, for light water reactor | CH | 1980-01-01 | 2000-12-31 | 2011a | Manufacture of nuclear fuels | ordinary transforming activity |  | ConvertedDataset | Current |  | ByProduct | inert waste, for final disposal | kg | mft | Waste
557a9ebf-a003-4af3-b95f-7588d5f790dd | uranium fuel element production, enriched 3.8%, for light water reactor | CH | 1980-01-01 | 2000-12-31 | 2011a | Manufacture of nuclear fuels | ordinary transforming activity |  | ConvertedDataset | Current |  | ByProduct | low level radioactive waste | m3 | mft | Waste
557fbc52-faa3-4bc5-953f-e52838906f0e | transport, freight, lorry with refrigeration machine, 7.5-16 ton, EURO4, carbon dioxide, liquid refrigerant, freezing | GLO | 2010-01-01 | 2014-12-31 | 4923 | Freight transport by road | ordinary transforming activity |  |  | Modern |  | ReferenceProduct | transport, freight, lorry with refrigeration machine, 7.5-16 ton, EURO4, carbon dioxide, liquid refrigerant, freezing | metric ton*km | not mft | allocatable product
557fbc52-faa3-4bc5-953f-e52838906f0e | transport, freight, lorry with refrigeration machine, 7.5-16 ton, EURO4, carbon dioxide, liquid refrigerant, freezing | GLO | 2010-01-01 | 2014-12-31 | 4923 | Freight transport by road | ordinary transforming activity |  |  | Modern |  | ByProduct | road wear emissions, lorry | kg | mft | Waste
557fbc52-faa3-4bc5-953f-e52838906f0e | transport, freight, lorry with refrigeration machine, 7.5-16 ton, EURO4, carbon dioxide, liquid refrigerant, freezing | GLO | 2010-01-01 | 2014-12-31 | 4923 | Freight transport by road | ordinary transforming activity |  |  | Modern |  | ByProduct | tyre wear emissions, lorry | kg | mft | Waste
557fbc52-faa3-4bc5-953f-e52838906f0e | transport, freight, lorry with refrigeration machine, 7.5-16 ton, EURO4, carbon dioxide, liquid refrigerant, freezing | GLO | 2010-01-01 | 2014-12-31 | 4923 | Freight transport by road | ordinary transforming activity |  |  | Modern |  | ByProduct | brake wear emissions, lorry | kg | mft | Waste
558350c1-480d-4aad-9249-170e33805ea3 | treatment of wastewater, from residence, capacity 1.1E10l/year | GLO | 1994-01-01 | 2000-12-31 | 3700 | Sewerage | ordinary transforming activity |  | Treatment | Current |  | ReferenceProduct | wastewater, from residence | m3 | mft | Waste
558350c1-480d-4aad-9249-170e33805ea3 | treatment of wastewater, from residence, capacity 1.1E10l/year | GLO | 1994-01-01 | 2000-12-31 | 3700 | Sewerage | ordinary transforming activity |  | Treatment | Current |  | ByProduct | waste plastic, mixture | kg | mft | Waste
558350c1-480d-4aad-9249-170e33805ea3 | treatment of wastewater, from residence, capacity 1.1E10l/year | GLO | 1994-01-01 | 2000-12-31 | 3700 | Sewerage | ordinary transforming activity |  | Treatment | Current |  | ByProduct | waste cement, hydrated | kg | mft | Waste
558350c1-480d-4aad-9249-170e33805ea3 | treatment of wastewater, from residence, capacity 1.1E10l/year | GLO | 1994-01-01 | 2000-12-31 | 3700 | Sewerage | ordinary transforming activity |  | Treatment | Current |  | ByProduct | waste graphical paper | kg | mft | Waste
5583de00-7156-4757-bfba-0e4f5037e1ba | market for sodium silicate, solid | GLO | 2011-01-01 | 2011-12-31 | 2011 | Manufacture of basic chemicals | market activity |  | ConvertedDataset | Undefined | no | ReferenceProduct | sodium silicate, solid | kg | not mft | allocatable product
5584938a-4f52-452f-8b79-b64c306d8d56 | capacitor production, electrolyte type, < 2cm height | GLO | 1994-01-01 | 2007-12-31 | 2610 | Manufacture of electronic components and boards | ordinary transforming activity |  |  | Current |  | ReferenceProduct | capacitor, electrolyte type, < 2cm height | kg | not mft | allocatable product
55851658-3ed0-49f0-9609-e5a72ff6b797 | vanilla production | GLO | 2013-01-01 | 2013-12-31 | 0128 | Growing of spices, aromatic, drug and pharmaceutical crops | ordinary transforming activity |  | WFLDB | Current |  | ReferenceProduct | vanilla | kg | not mft | allocatable product
5585c2d8-9e48-42b2-9654-74a31f997c05 | paper production, woodfree, uncoated, 30% recycled content, at integrated mill | GLO | 2011-07-01 | 2012-06-30 | 1701 | Manufacture of pulp, paper and paperboard | ordinary transforming activity |  | single enterprise data | Current |  | ReferenceProduct | paper, woodfree, uncoated | kg | not mft | allocatable product
5585c2d8-9e48-42b2-9654-74a31f997c05 | paper production, woodfree, uncoated, 30% recycled content, at integrated mill | GLO | 2011-07-01 | 2012-06-30 | 1701 | Manufacture of pulp, paper and paperboard | ordinary transforming activity |  | single enterprise data | Current |  | ByProduct | sludge from pulp and paper production | kg | mft | Waste
5585c2d8-9e48-42b2-9654-74a31f997c05 | paper production, woodfree, uncoated, 30% recycled content, at integrated mill | GLO | 2011-07-01 | 2012-06-30 | 1701 | Manufacture of pulp, paper and paperboard | ordinary transforming activity |  | single enterprise data | Current |  | ByProduct | municipal solid waste | kg | mft | Waste
5585c2d8-9e48-42b2-9654-74a31f997c05 | paper production, woodfree, uncoated, 30% recycled content, at integrated mill | GLO | 2011-07-01 | 2012-06-30 | 1701 | Manufacture of pulp, paper and paperboard | ordinary transforming activity |  | single enterprise data | Current |  | ByProduct | hazardous waste, for incineration | kg | mft | Waste
5585c2d8-9e48-42b2-9654-74a31f997c05 | paper production, woodfree, uncoated, 30% recycled content, at integrated mill | GLO | 2011-07-01 | 2012-06-30 | 1701 | Manufacture of pulp, paper and paperboard | ordinary transforming activity |  | single enterprise data | Current |  | ByProduct | spent solvent mixture | kg | mft | Waste
5585c2d8-9e48-42b2-9654-74a31f997c05 | paper production, woodfree, uncoated, 30% recycled content, at integrated mill | GLO | 2011-07-01 | 2012-06-30 | 1701 | Manufacture of pulp, paper and paperboard | ordinary transforming activity |  | single enterprise data | Current |  | ByProduct | spent antifreezer liquid | kg | mft | Waste
5585c2d8-9e48-42b2-9654-74a31f997c05 | paper production, woodfree, uncoated, 30% recycled content, at integrated mill | GLO | 2011-07-01 | 2012-06-30 | 1701 | Manufacture of pulp, paper and paperboard | ordinary transforming activity |  | single enterprise data | Current |  | ByProduct | waste mineral oil | kg | mft | Waste
5585c2d8-9e48-42b2-9654-74a31f997c05 | paper production, woodfree, uncoated, 30% recycled content, at integrated mill | GLO | 2011-07-01 | 2012-06-30 | 1701 | Manufacture of pulp, paper and paperboard | ordinary transforming activity |  | single enterprise data | Current |  | ByProduct | waste textile, soiled | kg | mft | Waste
5589b9a4-7029-4f52-91bb-adac30ccc725 | petrol production, low-sulfur | Europe without Switzerland | 2005-01-01 | 2005-12-31 | 1920 | Manufacture of refined petroleum products | ordinary transforming activity |  | ConvertedDataset | Current |  | ReferenceProduct | petrol, low-sulfur | kg | not mft | allocatable product
558cfe4b-c6b2-42a5-854b-b6d91cbac85e | market for electricity, medium voltage, aluminium industry | IAI Area, Gulf Cooperation Council | 2012-01-01 | 2015-12-31 | 3510 | Electric power generation, transmission and distribution | market activity | child | electricity, primary aluminium industry | Undefined | no | ReferenceProduct | electricity, medium voltage, aluminium industry | kWh | not mft | allocatable product
5594bf2b-a665-4867-b18c-1f86e7c93325 | 2-nitroaniline production | RER | 2010-01-01 | 2010-12-31 | 2011 | Manufacture of basic chemicals | ordinary transforming activity |  |  | Current |  | ReferenceProduct | 2-nitroaniline | kg | not mft | allocatable product
55a13c81-9a11-417b-8eaf-c9f9118e0cad | land use change, annual crop | IN | 2010-01-01 | 2015-12-31 | 68 | Real estate activities | ordinary transforming activity |  | WFLDB | Current |  | ReferenceProduct | land use change, annual crop | ha | not mft | allocatable product
55a8700a-36b4-429a-aa52-20847c693b9a | heat and power co-generation, oil | TR | 1980-01-01 | 2015-12-31 | 3510 | Electric power generation, transmission and distribution | ordinary transforming activity | child | oil power//fossil fuels | Current |  | ReferenceProduct | heat, district or industrial, other than natural gas | MJ | not mft | allocatable product
55a8700a-36b4-429a-aa52-20847c693b9a | heat and power co-generation, oil | TR | 1980-01-01 | 2015-12-31 | 3510 | Electric power generation, transmission and distribution | ordinary transforming activity | child | oil power//fossil fuels | Current |  | ByProduct | residue from cooling tower | kg | mft | Waste
55a8700a-36b4-429a-aa52-20847c693b9a | heat and power co-generation, oil | TR | 1980-01-01 | 2015-12-31 | 3510 | Electric power generation, transmission and distribution | ordinary transforming activity | child | oil power//fossil fuels | Current |  | ByProduct | bilge oil | kg | mft | Waste
55a8700a-36b4-429a-aa52-20847c693b9a | heat and power co-generation, oil | TR | 1980-01-01 | 2015-12-31 | 3510 | Electric power generation, transmission and distribution | ordinary transforming activity | child | oil power//fossil fuels | Current |  | ByProduct | municipal solid waste | kg | mft | Waste
55a8700a-36b4-429a-aa52-20847c693b9a | heat and power co-generation, oil | TR | 1980-01-01 | 2015-12-31 | 3510 | Electric power generation, transmission and distribution | ordinary transforming activity | child | oil power//fossil fuels | Current |  | ByProduct | waste mineral oil | kg | mft | Waste
55a8700a-36b4-429a-aa52-20847c693b9a | heat and power co-generation, oil | TR | 1980-01-01 | 2015-12-31 | 3510 | Electric power generation, transmission and distribution | ordinary transforming activity | child | oil power//fossil fuels | Current |  | ByProduct | electricity, high voltage | kWh | not mft | allocatable product
55a8700a-36b4-429a-aa52-20847c693b9a | heat and power co-generation, oil | TR | 1980-01-01 | 2015-12-31 | 3510 | Electric power generation, transmission and distribution | ordinary transforming activity | child | oil power//fossil fuels | Current |  | ByProduct | lignite ash | kg | mft | Waste
55a8700a-36b4-429a-aa52-20847c693b9a | heat and power co-generation, oil | TR | 1980-01-01 | 2015-12-31 | 3510 | Electric power generation, transmission and distribution | ordinary transforming activity | child | oil power//fossil fuels | Current |  | ByProduct | fly ash and scrubber sludge | kg | mft | Waste
55a99ed8-dd3a-4f12-9c98-ee7dccbdbf0b | fibreboard production, soft, from wet processes | GLO | 2008-01-01 | 2009-12-31 | 1621 | Manufacture of veneer sheets and wood-based panels | ordinary transforming activity |  | ConvertedDataset | Current |  | ReferenceProduct | fibreboard, soft | m3 | not mft | allocatable product
55a99ed8-dd3a-4f12-9c98-ee7dccbdbf0b | fibreboard production, soft, from wet processes | GLO | 2008-01-01 | 2009-12-31 | 1621 | Manufacture of veneer sheets and wood-based panels | ordinary transforming activity |  | ConvertedDataset | Current |  | ByProduct | wastewater from soft fibreboard production | m3 | mft | Waste
55a99ed8-dd3a-4f12-9c98-ee7dccbdbf0b | fibreboard production, soft, from wet processes | GLO | 2008-01-01 | 2009-12-31 | 1621 | Manufacture of veneer sheets and wood-based panels | ordinary transforming activity |  | ConvertedDataset | Current |  | ByProduct | raw sewage sludge | kg | mft | Waste
55a99ed8-dd3a-4f12-9c98-ee7dccbdbf0b | fibreboard production, soft, from wet processes | GLO | 2008-01-01 | 2009-12-31 | 1621 | Manufacture of veneer sheets and wood-based panels | ordinary transforming activity |  | ConvertedDataset | Current |  | ByProduct | wood ash mixture, pure | kg | mft | Waste
55a99ed8-dd3a-4f12-9c98-ee7dccbdbf0b | fibreboard production, soft, from wet processes | GLO | 2008-01-01 | 2009-12-31 | 1621 | Manufacture of veneer sheets and wood-based panels | ordinary transforming activity |  | ConvertedDataset | Current |  | ByProduct | inert waste, for final disposal | kg | mft | Waste
55a99ed8-dd3a-4f12-9c98-ee7dccbdbf0b | fibreboard production, soft, from wet processes | GLO | 2008-01-01 | 2009-12-31 | 1621 | Manufacture of veneer sheets and wood-based panels | ordinary transforming activity |  | ConvertedDataset | Current |  | ByProduct | municipal solid waste | kg | mft | Waste
55a9e6bd-47b5-4f22-ac2e-45a5f4e0f111 | ethylene glycol dimethyl ether production | RER | 2000-01-01 | 2007-12-31 | 2011 | Manufacture of basic chemicals | ordinary transforming activity |  | ConvertedDataset | Current |  | ReferenceProduct | ethylene glycol dimethyl ether | kg | not mft | allocatable product
55acfe2a-b7e8-41bd-abf7-602f7ce6f716 | toluene oxidation | GLO | 2010-01-01 | 2010-12-31 | 2011 | Manufacture of basic chemicals | ordinary transforming activity |  |  | Current |  | ReferenceProduct | benzoic acid | kg | not mft | allocatable product
55acfe2a-b7e8-41bd-abf7-602f7ce6f716 | toluene oxidation | GLO | 2010-01-01 | 2010-12-31 | 2011 | Manufacture of basic chemicals | ordinary transforming activity |  |  | Current |  | ByProduct | hydrogen, liquid | kg | not mft | allocatable product
55b21454-04b9-4635-878c-592132540528 | clear-cutting, secondary forest to arable land, perennial crop | ID | 2010-01-01 | 2015-12-31 | 68 | Real estate activities | ordinary transforming activity |  | WFLDB | Current |  | ReferenceProduct | land tenure, arable land, measured as carbon net primary productivity, perennial crop | kg | not mft | allocatable product
55b8190a-d763-435a-af8b-ffce2dfb3aee | electricity production, hydro, pumped storage | ES | 1945-01-01 | 2015-12-31 | 3510 | Electric power generation, transmission and distribution | ordinary transforming activity | child | hydro power | Modern |  | ReferenceProduct | electricity, high voltage | kWh | not mft | allocatable product
55b8190a-d763-435a-af8b-ffce2dfb3aee | electricity production, hydro, pumped storage | ES | 1945-01-01 | 2015-12-31 | 3510 | Electric power generation, transmission and distribution | ordinary transforming activity | child | hydro power | Modern |  | ByProduct | waste mineral oil | kg | mft | Waste
55b97390-7313-4eb3-95c8-baa52c14a48e | market for electricity, low voltage | BR | 2012-01-01 | 2015-12-31 | 3510 | Electric power generation, transmission and distribution | market activity |  |  | Undefined | no | ReferenceProduct | electricity, low voltage | kWh | not mft | allocatable product
55bd6439-6f7a-423c-8990-227323bbf3a7 | deep well drilling, for deep geothermal power | GLO | 2015-01-01 | 2015-12-31 | 09 | Mining support service activities | ordinary transforming activity | parent | Infrastructure// geothermal power | Current |  | ReferenceProduct | deep well, drilled, for geothermal power | m | not mft | allocatable product
55bd6439-6f7a-423c-8990-227323bbf3a7 | deep well drilling, for deep geothermal power | GLO | 2015-01-01 | 2015-12-31 | 09 | Mining support service activities | ordinary transforming activity | parent | Infrastructure// geothermal power | Current |  | ByProduct | wastewater, average | m3 | mft | Waste
55bd6439-6f7a-423c-8990-227323bbf3a7 | deep well drilling, for deep geothermal power | GLO | 2015-01-01 | 2015-12-31 | 09 | Mining support service activities | ordinary transforming activity | parent | Infrastructure// geothermal power | Current |  | ByProduct | drilling waste | kg | mft | Waste
55c50ac1-a786-46c6-a4fd-8789131899c8 | market for laser machining, metal, with YAG-laser, 120W power | GLO | 2011-01-01 | 2011-12-31 | 2592 | Treatment and coating of metals; machining | market activity |  | ConvertedDataset | Undefined | no | ReferenceProduct | laser machining, metal, with YAG-laser, 120W power | hour | not mft | allocatable product
55cb19b2-6d5f-436e-b43f-abfa112eee03 | treatment of steel in car shredder residue, municipal incineration with fly ash extraction | CH | 2006-01-01 | 2012-12-31 | 3821 | Treatment and disposal of non-hazardous waste | ordinary transforming activity |  |  | Current |  | ReferenceProduct | steel in car shredder residue | kg | mft | Waste
55cb19b2-6d5f-436e-b43f-abfa112eee03 | treatment of steel in car shredder residue, municipal incineration with fly ash extraction | CH | 2006-01-01 | 2012-12-31 | 3821 | Treatment and disposal of non-hazardous waste | ordinary transforming activity |  |  | Current |  | ByProduct | waste cement, hydrated | kg | mft | Waste
55cb19b2-6d5f-436e-b43f-abfa112eee03 | treatment of steel in car shredder residue, municipal incineration with fly ash extraction | CH | 2006-01-01 | 2012-12-31 | 3821 | Treatment and disposal of non-hazardous waste | ordinary transforming activity |  |  | Current |  | ByProduct | zinc concentrate | kg | not mft | allocatable product
55cb19b2-6d5f-436e-b43f-abfa112eee03 | treatment of steel in car shredder residue, municipal incineration with fly ash extraction | CH | 2006-01-01 | 2012-12-31 | 3821 | Treatment and disposal of non-hazardous waste | ordinary transforming activity |  |  | Current |  | ByProduct | iron scrap, sorted, pressed | kg | not mft | Recyclable
55d698c5-21aa-4b8b-a9a6-6028a65535a0 | electricity production, hydro, reservoir, alpine region | CA-BC | 1945-01-01 | 2015-12-31 | 3510 | Electric power generation, transmission and distribution | ordinary transforming activity | child | Canada//hydro power | Modern |  | ReferenceProduct | electricity, high voltage | kWh | not mft | allocatable product
55d698c5-21aa-4b8b-a9a6-6028a65535a0 | electricity production, hydro, reservoir, alpine region | CA-BC | 1945-01-01 | 2015-12-31 | 3510 | Electric power generation, transmission and distribution | ordinary transforming activity | child | Canada//hydro power | Modern |  | ByProduct | waste mineral oil | kg | mft | Waste
55dd0501-5833-454d-95ab-ff3af25db12e | natural gas, burned in gas motor, for storage | NL | 1990-01-01 | 2000-12-31 | 3510 | Electric power generation, transmission and distribution | ordinary transforming activity |  | ConvertedDataset | Current |  | ReferenceProduct | natural gas, burned in gas motor, for storage | MJ | not mft | allocatable product
55de2615-77b6-4cb8-b4fa-18f81e1474f8 | electricity production, natural gas, conventional power plant | MX | 1990-01-01 | 2015-12-31 | 3510 | Electric power generation, transmission and distribution | ordinary transforming activity | child | natural gas power//fossil fuels | Current |  | ReferenceProduct | electricity, high voltage | kWh | not mft | allocatable product
55de2615-77b6-4cb8-b4fa-18f81e1474f8 | electricity production, natural gas, conventional power plant | MX | 1990-01-01 | 2015-12-31 | 3510 | Electric power generation, transmission and distribution | ordinary transforming activity | child | natural gas power//fossil fuels | Current |  | ByProduct | residue from cooling tower | kg | mft | Waste
55e59c5e-5605-4711-afac-191dee625361 | aluminium production, primary, liquid, prebake | CA-QC | 2014-01-01 | 2014-12-31 | 2420 | Manufacture of basic precious and other non-ferrous metals | ordinary transforming activity |  |  | Current |  | ReferenceProduct | aluminium, primary, liquid | kg | not mft | allocatable product
55e59c5e-5605-4711-afac-191dee625361 | aluminium production, primary, liquid, prebake | CA-QC | 2014-01-01 | 2014-12-31 | 2420 | Manufacture of basic precious and other non-ferrous metals | ordinary transforming activity |  |  | Current |  | ByProduct | refractory spent pot liner from Al electrolysis | kg | mft | Waste
55e59c5e-5605-4711-afac-191dee625361 | aluminium production, primary, liquid, prebake | CA-QC | 2014-01-01 | 2014-12-31 | 2420 | Manufacture of basic precious and other non-ferrous metals | ordinary transforming activity |  |  | Current |  | ByProduct | filter dust from Al electrolysis | kg | mft | Waste
55e59c5e-5605-4711-afac-191dee625361 | aluminium production, primary, liquid, prebake | CA-QC | 2014-01-01 | 2014-12-31 | 2420 | Manufacture of basic precious and other non-ferrous metals | ordinary transforming activity |  |  | Current |  | ByProduct | inert waste, for final disposal | kg | mft | Waste
55e59c5e-5605-4711-afac-191dee625361 | aluminium production, primary, liquid, prebake | CA-QC | 2014-01-01 | 2014-12-31 | 2420 | Manufacture of basic precious and other non-ferrous metals | ordinary transforming activity |  |  | Current |  | ByProduct | waste asphalt | kg | mft | Waste
55e59c5e-5605-4711-afac-191dee625361 | aluminium production, primary, liquid, prebake | CA-QC | 2014-01-01 | 2014-12-31 | 2420 | Manufacture of basic precious and other non-ferrous metals | ordinary transforming activity |  |  | Current |  | ByProduct | inert waste | kg | mft | Waste
55e59c5e-5605-4711-afac-191dee625361 | aluminium production, primary, liquid, prebake | CA-QC | 2014-01-01 | 2014-12-31 | 2420 | Manufacture of basic precious and other non-ferrous metals | ordinary transforming activity |  |  | Current |  | ByProduct | scrap steel | kg | mft | Waste
55e73b5a-e2d8-4138-8182-4f80bdace66c | market for paper, woodfree, uncoated | GLO | 2011-01-01 | 2011-12-31 | 1701 | Manufacture of pulp, paper and paperboard | market activity |  | ConvertedDataset | Undefined | no | ReferenceProduct | paper, woodfree, uncoated | kg | not mft | allocatable product
55fdcc0d-6417-475d-a578-90a385095030 | market for natural gas, high pressure | IE | 2000-01-01 | 2000-12-31 | 3520 | Manufacture of gas; distribution of gaseous fuels through mains | market activity |  |  | Undefined | no | ReferenceProduct | natural gas, high pressure | m3 | not mft | allocatable product
561a6102-0f7a-4cfe-b0c4-7c737caa8535 | maintenance, reefer, intermodal shipping container, 40-foot, high-cube | GLO | 2010-01-01 | 2014-12-31 | 3315 | Repair of transport equipment, except motor vehicles | ordinary transforming activity |  |  | Current |  | ReferenceProduct | maintenance, reefer, intermodal shipping container, 40-foot, high-cube | unit | not mft | allocatable product
561a6102-0f7a-4cfe-b0c4-7c737caa8535 | maintenance, reefer, intermodal shipping container, 40-foot, high-cube | GLO | 2010-01-01 | 2014-12-31 | 3315 | Repair of transport equipment, except motor vehicles | ordinary transforming activity |  |  | Current |  | ByProduct | wastewater, unpolluted | m3 | mft | Waste
561a6102-0f7a-4cfe-b0c4-7c737caa8535 | maintenance, reefer, intermodal shipping container, 40-foot, high-cube | GLO | 2010-01-01 | 2014-12-31 | 3315 | Repair of transport equipment, except motor vehicles | ordinary transforming activity |  |  | Current |  | ByProduct | waste rubber, unspecified | kg | mft | Waste
561a6102-0f7a-4cfe-b0c4-7c737caa8535 | maintenance, reefer, intermodal shipping container, 40-foot, high-cube | GLO | 2010-01-01 | 2014-12-31 | 3315 | Repair of transport equipment, except motor vehicles | ordinary transforming activity |  |  | Current |  | ByProduct | scrap steel | kg | mft | Waste
561a6102-0f7a-4cfe-b0c4-7c737caa8535 | maintenance, reefer, intermodal shipping container, 40-foot, high-cube | GLO | 2010-01-01 | 2014-12-31 | 3315 | Repair of transport equipment, except motor vehicles | ordinary transforming activity |  |  | Current |  | ByProduct | waste mineral oil | kg | mft | Waste
561e1d3a-5de4-4f5d-b7b4-0c52d1680f3d | market for resistor, surface-mounted | GLO | 2011-01-01 | 2011-12-31 | 2610 | Manufacture of electronic components and boards | market activity |  | ConvertedDataset | Undefined | no | ReferenceProduct | resistor, surface-mounted | kg | not mft | allocatable product
563284db-ef41-4e56-8fb6-6009cfd195b4 | electricity voltage transformation from high to medium voltage | BE | 2012-01-01 | 2012-12-31 | 3510 | Electric power generation, transmission and distribution | ordinary transforming activity | child |  | Current |  | ReferenceProduct | electricity, medium voltage | kWh | not mft | allocatable product
5635fd55-52dc-4de6-a66a-dbd8cd7445ac | heat production, softwood chips from forest, at furnace 300kW | CH | 2000-01-01 | 2014-12-31 | 3530 | Steam and air conditioning supply | ordinary transforming activity |  |  | Current |  | ReferenceProduct | heat, district or industrial, other than natural gas | MJ | not mft | allocatable product
5635fd55-52dc-4de6-a66a-dbd8cd7445ac | heat production, softwood chips from forest, at furnace 300kW | CH | 2000-01-01 | 2014-12-31 | 3530 | Steam and air conditioning supply | ordinary transforming activity |  |  | Current |  | ByProduct | wood ash mixture, pure | kg | mft | Waste
5637336c-a563-4ab4-92c2-0be4ae70c5d6 | market for tyre wear emissions, lorry | GLO | 2009-01-01 | 2013-12-31 | 3821 | Treatment and disposal of non-hazardous waste | market activity |  |  | Undefined | no | ReferenceProduct | tyre wear emissions, lorry | kg | mft | Waste
5638eefb-8540-450b-b562-7e225badf176 | treatment of used door, inner, wood, collection for final disposal | CH | 2005-01-01 | 2005-12-31 | 3821 | Treatment and disposal of non-hazardous waste | ordinary transforming activity |  | ConvertedDataset//Treatment | Current |  | ReferenceProduct | used door, inner, wood | m2 | mft | Waste
5638eefb-8540-450b-b562-7e225badf176 | treatment of used door, inner, wood, collection for final disposal | CH | 2005-01-01 | 2005-12-31 | 3821 | Treatment and disposal of non-hazardous waste | ordinary transforming activity |  | ConvertedDataset//Treatment | Current |  | ByProduct | waste plastic, mixture | kg | mft | Waste
5638eefb-8540-450b-b562-7e225badf176 | treatment of used door, inner, wood, collection for final disposal | CH | 2005-01-01 | 2005-12-31 | 3821 | Treatment and disposal of non-hazardous waste | ordinary transforming activity |  | ConvertedDataset//Treatment | Current |  | ByProduct | scrap steel | kg | mft | Waste
5638eefb-8540-450b-b562-7e225badf176 | treatment of used door, inner, wood, collection for final disposal | CH | 2005-01-01 | 2005-12-31 | 3821 | Treatment and disposal of non-hazardous waste | ordinary transforming activity |  | ConvertedDataset//Treatment | Current |  | ByProduct | waste fibreboard | kg | mft | Waste
5638eefb-8540-450b-b562-7e225badf176 | treatment of used door, inner, wood, collection for final disposal | CH | 2005-01-01 | 2005-12-31 | 3821 | Treatment and disposal of non-hazardous waste | ordinary transforming activity |  | ConvertedDataset//Treatment | Current |  | ByProduct | scrap aluminium | kg | mft | Waste
5638eefb-8540-450b-b562-7e225badf176 | treatment of used door, inner, wood, collection for final disposal | CH | 2005-01-01 | 2005-12-31 | 3821 | Treatment and disposal of non-hazardous waste | ordinary transforming activity |  | ConvertedDataset//Treatment | Current |  | ByProduct | waste emulsion paint | kg | mft | Waste
5638eefb-8540-450b-b562-7e225badf176 | treatment of used door, inner, wood, collection for final disposal | CH | 2005-01-01 | 2005-12-31 | 3821 | Treatment and disposal of non-hazardous waste | ordinary transforming activity |  | ConvertedDataset//Treatment | Current |  | ByProduct | waste wood, untreated | kg | mft | Waste
5638eefb-8540-450b-b562-7e225badf176 | treatment of used door, inner, wood, collection for final disposal | CH | 2005-01-01 | 2005-12-31 | 3821 | Treatment and disposal of non-hazardous waste | ordinary transforming activity |  | ConvertedDataset//Treatment | Current |  | ByProduct | waste rubber, unspecified | kg | mft | Waste
563cf776-7b5c-4cc9-b6cb-83790aa3944f | shavings, hardwood, measured as dry mass to generic market for residual wood, dry | GLO | 2014-01-01 | 2014-12-31 | 1610 | Sawmilling and planing of wood | ordinary transforming activity |  |  | Current |  | ReferenceProduct | residual wood, dry | m3 | not mft | allocatable product
564ba64d-083f-412d-abf2-b80f1c5b208c | nutrient supply from manure, liquid, cattle | GLO | 2009-01-01 | 2016-12-31 | 0161 | Support activities for crop production | ordinary transforming activity |  |  | Current |  | ReferenceProduct | nitrogen fertiliser, as N | kg | not mft | allocatable product
564ba64d-083f-412d-abf2-b80f1c5b208c | nutrient supply from manure, liquid, cattle | GLO | 2009-01-01 | 2016-12-31 | 0161 | Support activities for crop production | ordinary transforming activity |  |  | Current |  | ByProduct | phosphate fertiliser, as P2O5 | kg | not mft | allocatable product
564ba64d-083f-412d-abf2-b80f1c5b208c | nutrient supply from manure, liquid, cattle | GLO | 2009-01-01 | 2016-12-31 | 0161 | Support activities for crop production | ordinary transforming activity |  |  | Current |  | ByProduct | potassium fertiliser, as K2O | kg | not mft | allocatable product
564f8bdb-d438-4400-a736-737041ae0d37 | n-olefins production | GLO | 1995-01-01 | 1995-12-31 | 2011 | Manufacture of basic chemicals | ordinary transforming activity |  | ConvertedDataset | Current |  | ReferenceProduct | n-olefins | kg | not mft | allocatable product
564f8bdb-d438-4400-a736-737041ae0d37 | n-olefins production | GLO | 1995-01-01 | 1995-12-31 | 2011 | Manufacture of basic chemicals | ordinary transforming activity |  | ConvertedDataset | Current |  | ByProduct | municipal solid waste | kg | mft | Waste
564fc055-cc2d-4579-9121-221a7037a41d | unreinforced concrete production, with cement CEM II/B | GLO | 2013-01-01 | 2013-12-31 | 2395 | Manufacture of articles of concrete, cement and plaster | ordinary transforming activity |  |  | Current |  | ReferenceProduct | concrete, normal | m3 | not mft | allocatable product
564fc055-cc2d-4579-9121-221a7037a41d | unreinforced concrete production, with cement CEM II/B | GLO | 2013-01-01 | 2013-12-31 | 2395 | Manufacture of articles of concrete, cement and plaster | ordinary transforming activity |  |  | Current |  | ByProduct | waste concrete | kg | mft | Waste
564fc055-cc2d-4579-9121-221a7037a41d | unreinforced concrete production, with cement CEM II/B | GLO | 2013-01-01 | 2013-12-31 | 2395 | Manufacture of articles of concrete, cement and plaster | ordinary transforming activity |  |  | Current |  | ByProduct | municipal solid waste | kg | mft | Waste
56505dcc-7b00-4f9e-9c91-9e55857084df | benzene production | RER | 1999-01-01 | 2002-12-31 | 1920 | Manufacture of refined petroleum products | ordinary transforming activity |  | ConvertedDataset | Current |  | ReferenceProduct | benzene | kg | not mft | allocatable product
56505dcc-7b00-4f9e-9c91-9e55857084df | benzene production | RER | 1999-01-01 | 2002-12-31 | 1920 | Manufacture of refined petroleum products | ordinary transforming activity |  | ConvertedDataset | Current |  | ByProduct | spoil from hard coal mining | kg | mft | Waste
56505dcc-7b00-4f9e-9c91-9e55857084df | benzene production | RER | 1999-01-01 | 2002-12-31 | 1920 | Manufacture of refined petroleum products | ordinary transforming activity |  | ConvertedDataset | Current |  | ByProduct | municipal solid waste | kg | mft | Waste
56505dcc-7b00-4f9e-9c91-9e55857084df | benzene production | RER | 1999-01-01 | 2002-12-31 | 1920 | Manufacture of refined petroleum products | ordinary transforming activity |  | ConvertedDataset | Current |  | ByProduct | average incineration residue | kg | mft | Waste
56505dcc-7b00-4f9e-9c91-9e55857084df | benzene production | RER | 1999-01-01 | 2002-12-31 | 1920 | Manufacture of refined petroleum products | ordinary transforming activity |  | ConvertedDataset | Current |  | ByProduct | decommissioned chemical production facilities | kg | mft | Waste
56505dcc-7b00-4f9e-9c91-9e55857084df | benzene production | RER | 1999-01-01 | 2002-12-31 | 1920 | Manufacture of refined petroleum products | ordinary transforming activity |  | ConvertedDataset | Current |  | ByProduct | coal slurry | kg | mft | Waste
56505dcc-7b00-4f9e-9c91-9e55857084df | benzene production | RER | 1999-01-01 | 2002-12-31 | 1920 | Manufacture of refined petroleum products | ordinary transforming activity |  | ConvertedDataset | Current |  | ByProduct | hazardous waste, for incineration | kg | mft | Waste
56505dcc-7b00-4f9e-9c91-9e55857084df | benzene production | RER | 1999-01-01 | 2002-12-31 | 1920 | Manufacture of refined petroleum products | ordinary transforming activity |  | ConvertedDataset | Current |  | ByProduct | waste wood, untreated | kg | mft | Waste
56505dcc-7b00-4f9e-9c91-9e55857084df | benzene production | RER | 1999-01-01 | 2002-12-31 | 1920 | Manufacture of refined petroleum products | ordinary transforming activity |  | ConvertedDataset | Current |  | ByProduct | waste plastic, mixture | kg | mft | Waste
565792ce-a69b-4eb9-95a5-8cdf1ff92082 | heat and power co-generation, wood chips, 6667 kW, state-of-the-art 2014 | ASCC | 2010-01-01 | 2015-12-31 | 3530 | Steam and air conditioning supply | ordinary transforming activity | child | with true value//wood power | Modern |  | ReferenceProduct | heat, district or industrial, other than natural gas | MJ | not mft | allocatable product
565792ce-a69b-4eb9-95a5-8cdf1ff92082 | heat and power co-generation, wood chips, 6667 kW, state-of-the-art 2014 | ASCC | 2010-01-01 | 2015-12-31 | 3530 | Steam and air conditioning supply | ordinary transforming activity | child | with true value//wood power | Modern |  | ByProduct | wood ash mixture, pure | kg | mft | Waste
565792ce-a69b-4eb9-95a5-8cdf1ff92082 | heat and power co-generation, wood chips, 6667 kW, state-of-the-art 2014 | ASCC | 2010-01-01 | 2015-12-31 | 3530 | Steam and air conditioning supply | ordinary transforming activity | child | with true value//wood power | Modern |  | ByProduct | electricity, high voltage | kWh | not mft | allocatable product
565792ce-a69b-4eb9-95a5-8cdf1ff92082 | heat and power co-generation, wood chips, 6667 kW, state-of-the-art 2014 | ASCC | 2010-01-01 | 2015-12-31 | 3530 | Steam and air conditioning supply | ordinary transforming activity | child | with true value//wood power | Modern |  | ByProduct | wastewater, average | m3 | mft | Waste
565792ce-a69b-4eb9-95a5-8cdf1ff92082 | heat and power co-generation, wood chips, 6667 kW, state-of-the-art 2014 | ASCC | 2010-01-01 | 2015-12-31 | 3530 | Steam and air conditioning supply | ordinary transforming activity | child | with true value//wood power | Modern |  | ByProduct | municipal solid waste | kg | mft | Waste
565792ce-a69b-4eb9-95a5-8cdf1ff92082 | heat and power co-generation, wood chips, 6667 kW, state-of-the-art 2014 | ASCC | 2010-01-01 | 2015-12-31 | 3530 | Steam and air conditioning supply | ordinary transforming activity | child | with true value//wood power | Modern |  | ByProduct | waste mineral oil | kg | mft | Waste
56596417-54b9-4f31-9c73-622da2d7d811 | cement, pozzolana and fly ash 36-55%,non-US to generic market for cement, unspecified | GLO | 2013-01-01 | 2013-12-31 | 2394 | Manufacture of cement, lime and plaster | ordinary transforming activity |  |  | Current |  | ReferenceProduct | cement, unspecified | kg | not mft | allocatable product
5666e98a-0f6a-4eee-addb-71f186804322 | market for copper cake | GLO | 2012-01-01 | 2012-12-31 | 2420 | Manufacture of basic precious and other non-ferrous metals | market activity |  |  | Undefined | no | ReferenceProduct | copper cake | kg | mft | allocatable product
566e8ace-2831-4b6f-9e0e-293c136926dd | electricity production, natural gas, combined cycle power plant | CN-TJ | 2000-01-01 | 2015-12-31 | 3510 | Electric power generation, transmission and distribution | ordinary transforming activity | child | China//natural gas power//fossil fuels | Modern |  | ReferenceProduct | electricity, high voltage | kWh | not mft | allocatable product
566e8ace-2831-4b6f-9e0e-293c136926dd | electricity production, natural gas, combined cycle power plant | CN-TJ | 2000-01-01 | 2015-12-31 | 3510 | Electric power generation, transmission and distribution | ordinary transforming activity | child | China//natural gas power//fossil fuels | Modern |  | ByProduct | residue from cooling tower | kg | mft | Waste
566f9345-a2f5-4a89-9a6d-207b0c40d910 | electricity production, wind, <1MW turbine, onshore | CN-ZJ | 2000-01-01 | 2015-12-31 | 3510 | Electric power generation, transmission and distribution | ordinary transforming activity | child | China//wind power | Modern |  | ReferenceProduct | electricity, high voltage | kWh | not mft | allocatable product
566f9345-a2f5-4a89-9a6d-207b0c40d910 | electricity production, wind, <1MW turbine, onshore | CN-ZJ | 2000-01-01 | 2015-12-31 | 3510 | Electric power generation, transmission and distribution | ordinary transforming activity | child | China//wind power | Modern |  | ByProduct | waste mineral oil | kg | mft | Waste
566f9f53-e549-42cf-9847-2ebc000713ed | tram track construction | CH | 1990-01-01 | 2000-12-31 | 4210 | Construction of roads and railways | ordinary transforming activity |  |  | Current |  | ReferenceProduct | tram track | m*year | not mft | allocatable product
566f9f53-e549-42cf-9847-2ebc000713ed | tram track construction | CH | 1990-01-01 | 2000-12-31 | 4210 | Construction of roads and railways | ordinary transforming activity |  |  | Current |  | ByProduct | decommissioned tram track | m*year | mft | Waste
567847eb-bbab-4d1a-b56c-f09eaf71ccac | furnace production, logs, softwood storage area, 100kW | GLO | 2000-01-01 | 2001-12-31 | 2815 | Manufacture of ovens, furnaces and furnace burners | ordinary transforming activity |  | ConvertedDataset | Current |  | ReferenceProduct | furnace, logs, softwood storage area, 100kW | unit | not mft | allocatable product
567847eb-bbab-4d1a-b56c-f09eaf71ccac | furnace production, logs, softwood storage area, 100kW | GLO | 2000-01-01 | 2001-12-31 | 2815 | Manufacture of ovens, furnaces and furnace burners | ordinary transforming activity |  | ConvertedDataset | Current |  | ByProduct | waste polyurethane | kg | mft | Waste
567847eb-bbab-4d1a-b56c-f09eaf71ccac | furnace production, logs, softwood storage area, 100kW | GLO | 2000-01-01 | 2001-12-31 | 2815 | Manufacture of ovens, furnaces and furnace burners | ordinary transforming activity |  | ConvertedDataset | Current |  | ByProduct | waste polyethylene | kg | mft | Waste
567847eb-bbab-4d1a-b56c-f09eaf71ccac | furnace production, logs, softwood storage area, 100kW | GLO | 2000-01-01 | 2001-12-31 | 2815 | Manufacture of ovens, furnaces and furnace burners | ordinary transforming activity |  | ConvertedDataset | Current |  | ByProduct | waste mineral oil | kg | mft | Waste
567847eb-bbab-4d1a-b56c-f09eaf71ccac | furnace production, logs, softwood storage area, 100kW | GLO | 2000-01-01 | 2001-12-31 | 2815 | Manufacture of ovens, furnaces and furnace burners | ordinary transforming activity |  | ConvertedDataset | Current |  | ByProduct | waste mineral wool, for final disposal | kg | mft | Waste
567847eb-bbab-4d1a-b56c-f09eaf71ccac | furnace production, logs, softwood storage area, 100kW | GLO | 2000-01-01 | 2001-12-31 | 2815 | Manufacture of ovens, furnaces and furnace burners | ordinary transforming activity |  | ConvertedDataset | Current |  | ByProduct | waste concrete | kg | mft | Waste
56860a38-96a6-4fff-9ebc-94336e93b9f8 | treatment of sludge, NaCl electrolysis, residual material landfill | CH | 1994-01-01 | 2000-12-31 | 3822 | Treatment and disposal of hazardous waste | ordinary transforming activity |  | Treatment//ConvertedDataset | Current |  | ReferenceProduct | sludge, NaCl electrolysis | kg | mft | Waste
56860a38-96a6-4fff-9ebc-94336e93b9f8 | treatment of sludge, NaCl electrolysis, residual material landfill | CH | 1994-01-01 | 2000-12-31 | 3822 | Treatment and disposal of hazardous waste | ordinary transforming activity |  | Treatment//ConvertedDataset | Current |  | ByProduct | waste cement, hydrated | kg | mft | Waste
568639f9-22f5-417d-ade4-b42b9395bdc2 | electricity production, wind, 1-3MW turbine, onshore | CN-HN | 2005-01-01 | 2015-12-31 | 3510 | Electric power generation, transmission and distribution | ordinary transforming activity | child | China//wind power | Modern |  | ReferenceProduct | electricity, high voltage | kWh | not mft | allocatable product
568639f9-22f5-417d-ade4-b42b9395bdc2 | electricity production, wind, 1-3MW turbine, onshore | CN-HN | 2005-01-01 | 2015-12-31 | 3510 | Electric power generation, transmission and distribution | ordinary transforming activity | child | China//wind power | Modern |  | ByProduct | waste mineral oil | kg | mft | Waste
56888844-bbf6-4b0b-8d6c-d1f10392b76d | heat and power co-generation, natural gas, conventional power plant, 100MW electrical | SE | 1990-01-01 | 2015-12-31 | 3510 | Electric power generation, transmission and distribution | ordinary transforming activity | child | fossil fuels//natural gas power//with true value | Current |  | ReferenceProduct | heat, district or industrial, natural gas | MJ | not mft | allocatable product
56888844-bbf6-4b0b-8d6c-d1f10392b76d | heat and power co-generation, natural gas, conventional power plant, 100MW electrical | SE | 1990-01-01 | 2015-12-31 | 3510 | Electric power generation, transmission and distribution | ordinary transforming activity | child | fossil fuels//natural gas power//with true value | Current |  | ByProduct | electricity, high voltage | kWh | not mft | allocatable product
56888844-bbf6-4b0b-8d6c-d1f10392b76d | heat and power co-generation, natural gas, conventional power plant, 100MW electrical | SE | 1990-01-01 | 2015-12-31 | 3510 | Electric power generation, transmission and distribution | ordinary transforming activity | child | fossil fuels//natural gas power//with true value | Current |  | ByProduct | residue from cooling tower | kg | mft | Waste
568bd5d3-7e86-43b7-afd6-bca6360c3d18 | nuclear waste storage construction, final repository for low level radioactive waste | GLO | 1985-01-01 | 2002-12-31 | 4290 | Construction of other civil engineering projects | ordinary transforming activity |  | ConvertedDataset | Current |  | ReferenceProduct | nuclear waste storage, final repository for low level radioactive waste | unit | not mft | allocatable product
568bd5d3-7e86-43b7-afd6-bca6360c3d18 | nuclear waste storage construction, final repository for low level radioactive waste | GLO | 1985-01-01 | 2002-12-31 | 4290 | Construction of other civil engineering projects | ordinary transforming activity |  | ConvertedDataset | Current |  | ByProduct | inert waste, for final disposal | kg | mft | Waste
568bd5d3-7e86-43b7-afd6-bca6360c3d18 | nuclear waste storage construction, final repository for low level radioactive waste | GLO | 1985-01-01 | 2002-12-31 | 4290 | Construction of other civil engineering projects | ordinary transforming activity |  | ConvertedDataset | Current |  | ByProduct | wastewater, unpolluted | m3 | mft | Waste
568d162d-a607-4097-b58f-8dd83890ff92 | treatment of scrap printed wiring boards, shredding and separation | CA-QC | 2005-01-01 | 2005-12-31 | 3830 | Materials recovery | ordinary transforming activity | child | recontextualization//Treatment | Current |  | ReferenceProduct | used printed wiring boards | kg | mft | Waste
568d162d-a607-4097-b58f-8dd83890ff92 | treatment of scrap printed wiring boards, shredding and separation | CA-QC | 2005-01-01 | 2005-12-31 | 3830 | Materials recovery | ordinary transforming activity | child | recontextualization//Treatment | Current |  | ByProduct | electronics scrap | kg | mft | Recyclable
56917b7e-beda-4ad1-a6e0-a9e6915843fe | market for maize seed, at farm | GLO | 2012-01-01 | 2012-12-31 | 0111 | Growing of cereals (except rice), leguminous crops and oil seeds | market activity |  |  | Undefined | no | ReferenceProduct | maize seed, at farm | kg | not mft | allocatable product
5697c375-3ac9-4afb-a66a-7c680851a0ce | planting | CH | 1991-01-01 | 2002-12-31 | 0161 | Support activities for crop production | ordinary transforming activity |  | ConvertedDataset | Current |  | ReferenceProduct | planting | ha | not mft | allocatable product
5698f7a7-35e8-4248-be21-c3c4965683f8 | electricity production, photovoltaic, 3kWp slanted-roof installation, single-Si, panel, mounted | HICC | 2005-01-01 | 2015-12-31 | 3510b | Electric power generation, photovoltaic | ordinary transforming activity | child | United States//photovoltaic power | Current |  | ReferenceProduct | electricity, low voltage | kWh | not mft | allocatable product
5698f7a7-35e8-4248-be21-c3c4965683f8 | electricity production, photovoltaic, 3kWp slanted-roof installation, single-Si, panel, mounted | HICC | 2005-01-01 | 2015-12-31 | 3510b | Electric power generation, photovoltaic | ordinary transforming activity | child | United States//photovoltaic power | Current |  | ByProduct | wastewater, from residence | m3 | mft | Waste
569e64a0-0ed3-445c-916e-4b45390528ab | market for oat grain, feed | GLO | 1996-01-01 | 1999-12-31 | 0111 | Growing of cereals (except rice), leguminous crops and oil seeds | market activity |  |  | Undefined | no | ReferenceProduct | oat grain, feed | kg | not mft | allocatable product
56a0b09f-0602-4346-970a-80716f6ef595 | dimethylamine production | RER | 2000-01-01 | 2013-12-31 | 2011 | Manufacture of basic chemicals | ordinary transforming activity |  |  | Current |  | ReferenceProduct | dimethylamine | kg | not mft | allocatable product
56a99d47-1e43-430f-b88c-48185c4e43d9 | electricity production, hydro, reservoir, alpine region, label-certified | CH | 1945-01-01 | 2015-12-31 | 3510 | Electric power generation, transmission and distribution | ordinary transforming activity |  | certified electricity//hydro power | Modern |  | ReferenceProduct | electricity, high voltage, label-certified | kWh | not mft | allocatable product
56a99d47-1e43-430f-b88c-48185c4e43d9 | electricity production, hydro, reservoir, alpine region, label-certified | CH | 1945-01-01 | 2015-12-31 | 3510 | Electric power generation, transmission and distribution | ordinary transforming activity |  | certified electricity//hydro power | Modern |  | ByProduct | waste mineral oil | kg | mft | Waste
56aa1832-eee0-43a2-8a7d-b56f4dcfd7ac | sweet sorghum production | CN | 2000-01-01 | 2006-12-31 | 0111 | Growing of cereals (except rice), leguminous crops and oil seeds | ordinary transforming activity |  |  | Current |  | ReferenceProduct | sweet sorghum stem | kg | not mft | allocatable product
56aa1832-eee0-43a2-8a7d-b56f4dcfd7ac | sweet sorghum production | CN | 2000-01-01 | 2006-12-31 | 0111 | Growing of cereals (except rice), leguminous crops and oil seeds | ordinary transforming activity |  |  | Current |  | ByProduct | sweet sorghum grain | kg | mft | allocatable product
56aaa63a-6990-4914-9286-d156bd1791ab | treatment of drilling waste, residual material landfill | GLO | 1994-01-01 | 2000-12-31 | 3822 | Treatment and disposal of hazardous waste | ordinary transforming activity |  | Treatment//ConvertedDataset | Current |  | ReferenceProduct | drilling waste | kg | mft | Waste
56aba032-9780-495e-8591-023331a6ced9 | electricity production, wind, 1-3MW turbine, onshore, label-certified | CH | 2010-01-01 | 2015-12-31 | 3510 | Electric power generation, transmission and distribution | ordinary transforming activity |  | wind power//certified electricity | Modern |  | ReferenceProduct | electricity, high voltage, label-certified | kWh | not mft | allocatable product
56aba032-9780-495e-8591-023331a6ced9 | electricity production, wind, 1-3MW turbine, onshore, label-certified | CH | 2010-01-01 | 2015-12-31 | 3510 | Electric power generation, transmission and distribution | ordinary transforming activity |  | wind power//certified electricity | Modern |  | ByProduct | waste mineral oil | kg | mft | Waste
56b1427d-fedf-4739-ae75-d20f835814b0 | market for electric connector, wire clamp | GLO | 2011-01-01 | 2011-12-31 | 2610 | Manufacture of electronic components and boards | market activity |  | ConvertedDataset | Undefined | no | ReferenceProduct | electric connector, wire clamp | kg | not mft | allocatable product
56b386be-c738-4dd0-9293-94dce965b448 | indium rich leaching residues, from zinc production stockpiling | US | 2012-01-01 | 2012-12-31 | 2420 | Manufacture of basic precious and other non-ferrous metals | ordinary transforming activity |  |  | Current |  | ReferenceProduct | indium rich leaching residues, from zinc production stockpiling | kg | not mft | allocatable product
56b9229e-38f2-4b5b-a461-b5465530318f | polyvinylchloride production, emulsion polymerisation | RER | 1998-01-01 | 2001-12-31 | 2013 | Manufacture of plastics and synthetic rubber in primary forms | ordinary transforming activity |  | ConvertedDataset | Current |  | ReferenceProduct | polyvinylchloride, emulsion polymerised | kg | not mft | allocatable product
56b9229e-38f2-4b5b-a461-b5465530318f | polyvinylchloride production, emulsion polymerisation | RER | 1998-01-01 | 2001-12-31 | 2013 | Manufacture of plastics and synthetic rubber in primary forms | ordinary transforming activity |  | ConvertedDataset | Current |  | ByProduct | average incineration residue | kg | mft | Waste
56b9229e-38f2-4b5b-a461-b5465530318f | polyvinylchloride production, emulsion polymerisation | RER | 1998-01-01 | 2001-12-31 | 2013 | Manufacture of plastics and synthetic rubber in primary forms | ordinary transforming activity |  | ConvertedDataset | Current |  | ByProduct | decommissioned chemical production facilities | kg | mft | Waste
56b9229e-38f2-4b5b-a461-b5465530318f | polyvinylchloride production, emulsion polymerisation | RER | 1998-01-01 | 2001-12-31 | 2013 | Manufacture of plastics and synthetic rubber in primary forms | ordinary transforming activity |  | ConvertedDataset | Current |  | ByProduct | coal slurry | kg | mft | Waste
56b9229e-38f2-4b5b-a461-b5465530318f | polyvinylchloride production, emulsion polymerisation | RER | 1998-01-01 | 2001-12-31 | 2013 | Manufacture of plastics and synthetic rubber in primary forms | ordinary transforming activity |  | ConvertedDataset | Current |  | ByProduct | municipal solid waste | kg | mft | Waste
56b9229e-38f2-4b5b-a461-b5465530318f | polyvinylchloride production, emulsion polymerisation | RER | 1998-01-01 | 2001-12-31 | 2013 | Manufacture of plastics and synthetic rubber in primary forms | ordinary transforming activity |  | ConvertedDataset | Current |  | ByProduct | hazardous waste, for incineration | kg | mft | Waste
56b9229e-38f2-4b5b-a461-b5465530318f | polyvinylchloride production, emulsion polymerisation | RER | 1998-01-01 | 2001-12-31 | 2013 | Manufacture of plastics and synthetic rubber in primary forms | ordinary transforming activity |  | ConvertedDataset | Current |  | ByProduct | spoil from hard coal mining | kg | mft | Waste
56b9229e-38f2-4b5b-a461-b5465530318f | polyvinylchloride production, emulsion polymerisation | RER | 1998-01-01 | 2001-12-31 | 2013 | Manufacture of plastics and synthetic rubber in primary forms | ordinary transforming activity |  | ConvertedDataset | Current |  | ByProduct | waste plastic, mixture | kg | mft | Waste
56b9229e-38f2-4b5b-a461-b5465530318f | polyvinylchloride production, emulsion polymerisation | RER | 1998-01-01 | 2001-12-31 | 2013 | Manufacture of plastics and synthetic rubber in primary forms | ordinary transforming activity |  | ConvertedDataset | Current |  | ByProduct | waste wood, untreated | kg | mft | Waste
56bd4dff-6410-488e-85a0-519f9fbc4b9f | treatment of wood ash mixture, pure, landfarming | Europe without Switzerland | 2000-01-01 | 2000-12-31 | 3821 | Treatment and disposal of non-hazardous waste | ordinary transforming activity |  | Treatment | Current |  | ReferenceProduct | wood ash mixture, pure | kg | mft | Waste
56c30e87-9753-4006-ac37-86daec26fa28 | electricity, high voltage, import from RO | BG | 2012-01-01 | 2012-12-31 | 3510 | Electric power generation, transmission and distribution | ordinary transforming activity |  |  | Current |  | ReferenceProduct | electricity, high voltage | kWh | not mft | allocatable product
56c8e48c-c4b8-4f6d-8b2c-5d494a92f882 | trimesoyl chloride production, for membrane filtration production | GLO | 2012-01-01 | 2012-12-31 | 2011 | Manufacture of basic chemicals | ordinary transforming activity |  |  | Current |  | ReferenceProduct | trimesoyl chloride | kg | not mft | allocatable product
56c8e48c-c4b8-4f6d-8b2c-5d494a92f882 | trimesoyl chloride production, for membrane filtration production | GLO | 2012-01-01 | 2012-12-31 | 2011 | Manufacture of basic chemicals | ordinary transforming activity |  |  | Current |  | ByProduct | wastewater, average | m3 | mft | Waste
56c93be1-421b-4af8-9761-08ad441e6273 | treatment of tallow to esterquat | RER | 1992-01-01 | 1998-12-31 | 2023 | Manufacture of soap and detergents, cleaning and polishing preparations, pe | ordinary transforming activity |  | ConvertedDataset | Current |  | ReferenceProduct | tallow, unrefined | kg | mft | Recyclable
56c93be1-421b-4af8-9761-08ad441e6273 | treatment of tallow to esterquat | RER | 1992-01-01 | 1998-12-31 | 2023 | Manufacture of soap and detergents, cleaning and polishing preparations, pe | ordinary transforming activity |  | ConvertedDataset | Current |  | ByProduct | wastewater, unpolluted | m3 | mft | Waste
56c93be1-421b-4af8-9761-08ad441e6273 | treatment of tallow to esterquat | RER | 1992-01-01 | 1998-12-31 | 2023 | Manufacture of soap and detergents, cleaning and polishing preparations, pe | ordinary transforming activity |  | ConvertedDataset | Current |  | ByProduct | esterquat | kg | not mft | allocatable product
56cc4cd3-d183-4753-9a3b-66f0d21e03d5 | transport, freight, lorry 7.5-16 metric ton, EURO6 | GLO | 2009-01-01 | 2013-12-31 | 4923 | Freight transport by road | ordinary transforming activity |  |  | New |  | ReferenceProduct | transport, freight, lorry 7.5-16 metric ton, EURO6 | metric ton*km | not mft | allocatable product
56cc4cd3-d183-4753-9a3b-66f0d21e03d5 | transport, freight, lorry 7.5-16 metric ton, EURO6 | GLO | 2009-01-01 | 2013-12-31 | 4923 | Freight transport by road | ordinary transforming activity |  |  | New |  | ByProduct | road wear emissions, lorry | kg | mft | Waste
56cc4cd3-d183-4753-9a3b-66f0d21e03d5 | transport, freight, lorry 7.5-16 metric ton, EURO6 | GLO | 2009-01-01 | 2013-12-31 | 4923 | Freight transport by road | ordinary transforming activity |  |  | New |  | ByProduct | tyre wear emissions, lorry | kg | mft | Waste
56cc4cd3-d183-4753-9a3b-66f0d21e03d5 | transport, freight, lorry 7.5-16 metric ton, EURO6 | GLO | 2009-01-01 | 2013-12-31 | 4923 | Freight transport by road | ordinary transforming activity |  |  | New |  | ByProduct | brake wear emissions, lorry | kg | mft | Waste
56ce9f6c-0d06-4c2e-8d71-a11c6c0725fa | market for polyvinylchloride, emulsion polymerised | GLO | 2011-01-01 | 2011-12-31 | 2013 | Manufacture of plastics and synthetic rubber in primary forms | market activity |  | ConvertedDataset | Undefined | no | ReferenceProduct | polyvinylchloride, emulsion polymerised | kg | not mft | allocatable product
56d83cdc-5721-4eca-817c-9e505d3e8329 | market for brass removed by turning, average, conventional | GLO | 2011-01-01 | 2011-12-31 | 2592 | Treatment and coating of metals; machining | market activity |  | ConvertedDataset | Undefined | no | ReferenceProduct | brass removed by turning, average, conventional | kg | not mft | allocatable product
56d9a774-1295-43f8-99e1-547e5ae6c005 | natural gas processing plant production | GLO | 2000-01-01 | 2000-12-31 | 0620 | Extraction of natural gas | ordinary transforming activity |  | ConvertedDataset | Current |  | ReferenceProduct | natural gas processing plant | unit | not mft | allocatable product
56da62a3-7567-4cd9-9f3a-42534f62376c | market for operation, computer, laptop, 68% active work with internet access 0.2 Mbit/s, label-certified electricity | GLO | 2011-01-01 | 2011-12-31 | 8219 | Photocopying, document preparation and other specialized office support act | market activity |  | ConvertedDataset | Undefined | no | ReferenceProduct | operation, computer, laptop, 68% active work with internet access 0.2 Mbit/s, label-certified electricity | hour | not mft | allocatable product
56e1f254-c961-4b82-b0b7-688e5cca1080 | acetone cyanohydrin production | RER | 1992-01-01 | 2001-12-31 | 2013 | Manufacture of plastics and synthetic rubber in primary forms | ordinary transforming activity |  | ConvertedDataset | Current |  | ReferenceProduct | acetone cyanohydrin | kg | not mft | allocatable product
56e1f254-c961-4b82-b0b7-688e5cca1080 | acetone cyanohydrin production | RER | 1992-01-01 | 2001-12-31 | 2013 | Manufacture of plastics and synthetic rubber in primary forms | ordinary transforming activity |  | ConvertedDataset | Current |  | ByProduct | coal slurry | kg | mft | Waste
56e1f254-c961-4b82-b0b7-688e5cca1080 | acetone cyanohydrin production | RER | 1992-01-01 | 2001-12-31 | 2013 | Manufacture of plastics and synthetic rubber in primary forms | ordinary transforming activity |  | ConvertedDataset | Current |  | ByProduct | spoil from hard coal mining | kg | mft | Waste
56e1f254-c961-4b82-b0b7-688e5cca1080 | acetone cyanohydrin production | RER | 1992-01-01 | 2001-12-31 | 2013 | Manufacture of plastics and synthetic rubber in primary forms | ordinary transforming activity |  | ConvertedDataset | Current |  | ByProduct | average incineration residue | kg | mft | Waste
56e1f254-c961-4b82-b0b7-688e5cca1080 | acetone cyanohydrin production | RER | 1992-01-01 | 2001-12-31 | 2013 | Manufacture of plastics and synthetic rubber in primary forms | ordinary transforming activity |  | ConvertedDataset | Current |  | ByProduct | waste plastic, mixture | kg | mft | Waste
56e1f254-c961-4b82-b0b7-688e5cca1080 | acetone cyanohydrin production | RER | 1992-01-01 | 2001-12-31 | 2013 | Manufacture of plastics and synthetic rubber in primary forms | ordinary transforming activity |  | ConvertedDataset | Current |  | ByProduct | decommissioned chemical production facilities | kg | mft | Waste
56e1f254-c961-4b82-b0b7-688e5cca1080 | acetone cyanohydrin production | RER | 1992-01-01 | 2001-12-31 | 2013 | Manufacture of plastics and synthetic rubber in primary forms | ordinary transforming activity |  | ConvertedDataset | Current |  | ByProduct | municipal solid waste | kg | mft | Waste
56e1f254-c961-4b82-b0b7-688e5cca1080 | acetone cyanohydrin production | RER | 1992-01-01 | 2001-12-31 | 2013 | Manufacture of plastics and synthetic rubber in primary forms | ordinary transforming activity |  | ConvertedDataset | Current |  | ByProduct | waste wood, untreated | kg | mft | Waste
56e1f254-c961-4b82-b0b7-688e5cca1080 | acetone cyanohydrin production | RER | 1992-01-01 | 2001-12-31 | 2013 | Manufacture of plastics and synthetic rubber in primary forms | ordinary transforming activity |  | ConvertedDataset | Current |  | ByProduct | hazardous waste, for incineration | kg | mft | Waste
56e8b973-d48d-46b7-acb1-efdd4388953b | refractory production, basic, packed | DE | 1999-01-01 | 2001-12-31 | 2391 | Manufacture of refractory products | ordinary transforming activity |  | ConvertedDataset | Current |  | ReferenceProduct | refractory, basic, packed | kg | not mft | allocatable product
56e8b973-d48d-46b7-acb1-efdd4388953b | refractory production, basic, packed | DE | 1999-01-01 | 2001-12-31 | 2391 | Manufacture of refractory products | ordinary transforming activity |  | ConvertedDataset | Current |  | ByProduct | municipal solid waste | kg | mft | Waste
56ef6878-ceb2-4bdc-9ec0-3e3b4d4e2d7a | market for cement, blast furnace slag 70-100%, US only | US | 2005-01-01 | 2009-12-31 | 2394 | Manufacture of cement, lime and plaster | market activity |  |  | Undefined | no | ReferenceProduct | cement, blast furnace slag 70-100%, non-US | kg | not mft | allocatable product
56f06caa-6487-42f8-9420-d69db04b1be0 | heat and power co-generation, wood chips, 6667 kW, state-of-the-art 2014 | NPCC, US only | 2010-01-01 | 2015-12-31 | 3530 | Steam and air conditioning supply | ordinary transforming activity | child | United States//with true value//wood power | Modern |  | ReferenceProduct | heat, district or industrial, other than natural gas | MJ | not mft | allocatable product
56f06caa-6487-42f8-9420-d69db04b1be0 | heat and power co-generation, wood chips, 6667 kW, state-of-the-art 2014 | NPCC, US only | 2010-01-01 | 2015-12-31 | 3530 | Steam and air conditioning supply | ordinary transforming activity | child | United States//with true value//wood power | Modern |  | ByProduct | wastewater, average | m3 | mft | Waste
56f06caa-6487-42f8-9420-d69db04b1be0 | heat and power co-generation, wood chips, 6667 kW, state-of-the-art 2014 | NPCC, US only | 2010-01-01 | 2015-12-31 | 3530 | Steam and air conditioning supply | ordinary transforming activity | child | United States//with true value//wood power | Modern |  | ByProduct | wood ash mixture, pure | kg | mft | Waste
56f06caa-6487-42f8-9420-d69db04b1be0 | heat and power co-generation, wood chips, 6667 kW, state-of-the-art 2014 | NPCC, US only | 2010-01-01 | 2015-12-31 | 3530 | Steam and air conditioning supply | ordinary transforming activity | child | United States//with true value//wood power | Modern |  | ByProduct | electricity, high voltage | kWh | not mft | allocatable product
56f06caa-6487-42f8-9420-d69db04b1be0 | heat and power co-generation, wood chips, 6667 kW, state-of-the-art 2014 | NPCC, US only | 2010-01-01 | 2015-12-31 | 3530 | Steam and air conditioning supply | ordinary transforming activity | child | United States//with true value//wood power | Modern |  | ByProduct | municipal solid waste | kg | mft | Waste
56f06caa-6487-42f8-9420-d69db04b1be0 | heat and power co-generation, wood chips, 6667 kW, state-of-the-art 2014 | NPCC, US only | 2010-01-01 | 2015-12-31 | 3530 | Steam and air conditioning supply | ordinary transforming activity | child | United States//with true value//wood power | Modern |  | ByProduct | waste mineral oil | kg | mft | Waste
56fa01db-1c57-47f6-b857-fa194ef977ec | polystyrene production, general purpose | GLO | 2001-01-01 | 2002-12-31 | 2013 | Manufacture of plastics and synthetic rubber in primary forms | ordinary transforming activity |  | ConvertedDataset | Current |  | ReferenceProduct | polystyrene, general purpose | kg | not mft | allocatable product
56fa01db-1c57-47f6-b857-fa194ef977ec | polystyrene production, general purpose | GLO | 2001-01-01 | 2002-12-31 | 2013 | Manufacture of plastics and synthetic rubber in primary forms | ordinary transforming activity |  | ConvertedDataset | Current |  | ByProduct | hazardous waste, for incineration | kg | mft | Waste
56fa01db-1c57-47f6-b857-fa194ef977ec | polystyrene production, general purpose | GLO | 2001-01-01 | 2002-12-31 | 2013 | Manufacture of plastics and synthetic rubber in primary forms | ordinary transforming activity |  | ConvertedDataset | Current |  | ByProduct | waste wood, untreated | kg | mft | Waste
56fa01db-1c57-47f6-b857-fa194ef977ec | polystyrene production, general purpose | GLO | 2001-01-01 | 2002-12-31 | 2013 | Manufacture of plastics and synthetic rubber in primary forms | ordinary transforming activity |  | ConvertedDataset | Current |  | ByProduct | spoil from hard coal mining | kg | mft | Waste
56fa01db-1c57-47f6-b857-fa194ef977ec | polystyrene production, general purpose | GLO | 2001-01-01 | 2002-12-31 | 2013 | Manufacture of plastics and synthetic rubber in primary forms | ordinary transforming activity |  | ConvertedDataset | Current |  | ByProduct | decommissioned chemical production facilities | kg | mft | Waste
56fa01db-1c57-47f6-b857-fa194ef977ec | polystyrene production, general purpose | GLO | 2001-01-01 | 2002-12-31 | 2013 | Manufacture of plastics and synthetic rubber in primary forms | ordinary transforming activity |  | ConvertedDataset | Current |  | ByProduct | average incineration residue | kg | mft | Waste
56fa01db-1c57-47f6-b857-fa194ef977ec | polystyrene production, general purpose | GLO | 2001-01-01 | 2002-12-31 | 2013 | Manufacture of plastics and synthetic rubber in primary forms | ordinary transforming activity |  | ConvertedDataset | Current |  | ByProduct | waste plastic, mixture | kg | mft | Waste
56fa01db-1c57-47f6-b857-fa194ef977ec | polystyrene production, general purpose | GLO | 2001-01-01 | 2002-12-31 | 2013 | Manufacture of plastics and synthetic rubber in primary forms | ordinary transforming activity |  | ConvertedDataset | Current |  | ByProduct | municipal solid waste | kg | mft | Waste
56fa01db-1c57-47f6-b857-fa194ef977ec | polystyrene production, general purpose | GLO | 2001-01-01 | 2002-12-31 | 2013 | Manufacture of plastics and synthetic rubber in primary forms | ordinary transforming activity |  | ConvertedDataset | Current |  | ByProduct | coal slurry | kg | mft | Waste
57046bd1-2000-42ea-a014-065058c447aa | natural gas, high pressure, import from NO | AT | 2001-01-01 | 2001-12-31 | 3520 | Manufacture of gas; distribution of gaseous fuels through mains | ordinary transforming activity |  |  | Current |  | ReferenceProduct | natural gas, high pressure | m3 | not mft | allocatable product
570b1594-75d3-4181-a05a-cbf09cda7057 | market for strawberry | GLO | 2010-01-01 | 2010-12-31 | 0125 | Growing of other tree and bush fruits and nuts | market activity |  |  | Undefined | no | ReferenceProduct | strawberry | kg | not mft | allocatable product
570b1594-75d3-4181-a05a-cbf09cda7057 | market for strawberry | GLO | 2010-01-01 | 2010-12-31 | 0125 | Growing of other tree and bush fruits and nuts | market activity |  |  | Undefined | no | ByProduct | biowaste | kg | mft | Waste
5710f608-ebf6-4971-bd2b-a82ffe621287 | grass production, permanent grassland, organic, intensive | CH | 1995-01-01 | 2005-12-31 | 0119 | Growing of other non-perennial crops | ordinary transforming activity |  |  | Current |  | ReferenceProduct | grass, organic | kg | not mft | allocatable product
5711a7ea-e57e-4604-a269-e84a30941cc4 | stucco production | GLO | 1997-01-01 | 2003-12-31 | 2395 | Manufacture of articles of concrete, cement and plaster | ordinary transforming activity |  | ConvertedDataset | Current |  | ReferenceProduct | stucco | kg | not mft | allocatable product
5720401f-12f5-419e-9e53-f37ae26baf94 | selective coating, copper sheet, sputtering | GLO | 2001-01-01 | 2001-12-31 | 2592 | Treatment and coating of metals; machining | ordinary transforming activity | parent | ConvertedDataset | Current |  | ReferenceProduct | selective coat, copper sheet, sputter deposition | m2 | not mft | allocatable product
5720401f-12f5-419e-9e53-f37ae26baf94 | selective coating, copper sheet, sputtering | GLO | 2001-01-01 | 2001-12-31 | 2592 | Treatment and coating of metals; machining | ordinary transforming activity | parent | ConvertedDataset | Current |  | ByProduct | wastewater, from residence | m3 | mft | Waste
5720401f-12f5-419e-9e53-f37ae26baf94 | selective coating, copper sheet, sputtering | GLO | 2001-01-01 | 2001-12-31 | 2592 | Treatment and coating of metals; machining | ordinary transforming activity | parent | ConvertedDataset | Current |  | ByProduct | municipal solid waste | kg | mft | Waste
5720401f-12f5-419e-9e53-f37ae26baf94 | selective coating, copper sheet, sputtering | GLO | 2001-01-01 | 2001-12-31 | 2592 | Treatment and coating of metals; machining | ordinary transforming activity | parent | ConvertedDataset | Current |  | ByProduct | waste mineral oil | kg | mft | Waste
57215a45-39d2-4b08-8c0b-1cd004ed7f3e | market for decommissioned chemical production facilities | GLO | 2011-01-01 | 2011-12-31 | 3830 | Materials recovery | market activity |  | ConvertedDataset | Undefined | no | ReferenceProduct | decommissioned chemical production facilities | kg | mft | Waste
572bf959-61bd-49ae-b699-f4355e6caf36 | market for natural gas, low pressure | CH | 2000-01-01 | 2000-12-31 | 3520 | Manufacture of gas; distribution of gaseous fuels through mains | market activity |  | ConvertedDataset | Undefined | no | ReferenceProduct | natural gas, low pressure | m3 | not mft | allocatable product
572e5405-2d3d-4b76-8c1b-636ffe808364 | inverter production, 2.5kW | RER | 2004-01-01 | 2006-12-31 | 2790 | Manufacture of other electrical equipment | ordinary transforming activity |  | ConvertedDataset | Current |  | ReferenceProduct | inverter, 2.5kW | unit | not mft | allocatable product
572e5405-2d3d-4b76-8c1b-636ffe808364 | inverter production, 2.5kW | RER | 2004-01-01 | 2006-12-31 | 2790 | Manufacture of other electrical equipment | ordinary transforming activity |  | ConvertedDataset | Current |  | ByProduct | waste paperboard | kg | mft | Waste
572e5405-2d3d-4b76-8c1b-636ffe808364 | inverter production, 2.5kW | RER | 2004-01-01 | 2006-12-31 | 2790 | Manufacture of other electrical equipment | ordinary transforming activity |  | ConvertedDataset | Current |  | ByProduct | waste polystyrene | kg | mft | Waste
572e5405-2d3d-4b76-8c1b-636ffe808364 | inverter production, 2.5kW | RER | 2004-01-01 | 2006-12-31 | 2790 | Manufacture of other electrical equipment | ordinary transforming activity |  | ConvertedDataset | Current |  | ByProduct | waste polyethylene | kg | mft | Waste
572e5405-2d3d-4b76-8c1b-636ffe808364 | inverter production, 2.5kW | RER | 2004-01-01 | 2006-12-31 | 2790 | Manufacture of other electrical equipment | ordinary transforming activity |  | ConvertedDataset | Current |  | ByProduct | used printed wiring boards | kg | mft | Waste
5738df08-f84b-4dc8-891d-09fb22af9281 | boron trifluoride production | GLO | 2000-01-01 | 2006-12-31 | 2011 | Manufacture of basic chemicals | ordinary transforming activity |  | ConvertedDataset | Current |  | ReferenceProduct | boron trifluoride | kg | not mft | allocatable product
574ad866-c50a-4f30-9b9d-70976b82806c | market for chloromethyl methyl ether | GLO | 2011-01-01 | 2011-12-31 | 2011 | Manufacture of basic chemicals | market activity |  | ConvertedDataset | Undefined | no | ReferenceProduct | chloromethyl methyl ether | kg | not mft | allocatable product
574b0a05-1bc7-4531-b2aa-63fa3e0f84f0 | market for metal working, average for aluminium product manufacturing | GLO | 2011-01-01 | 2011-12-31 | 259 | Manufacture of other fabricated metal products; metalworking service activit | market activity |  | ConvertedDataset | Undefined | no | ReferenceProduct | metal working, average for aluminium product manufacturing | kg | not mft | allocatable product
57533984-4184-4faa-b336-677c979a5462 | heat and power co-generation, biogas, gas engine | ES | 2007-01-01 | 2015-12-31 | 3821 | Treatment and disposal of non-hazardous waste | ordinary transforming activity | child | with true value//biogas power | Modern |  | ReferenceProduct | electricity, high voltage | kWh | not mft | allocatable product
57533984-4184-4faa-b336-677c979a5462 | heat and power co-generation, biogas, gas engine | ES | 2007-01-01 | 2015-12-31 | 3821 | Treatment and disposal of non-hazardous waste | ordinary transforming activity | child | with true value//biogas power | Modern |  | ByProduct | waste mineral oil | kg | mft | Waste
57533984-4184-4faa-b336-677c979a5462 | heat and power co-generation, biogas, gas engine | ES | 2007-01-01 | 2015-12-31 | 3821 | Treatment and disposal of non-hazardous waste | ordinary transforming activity | child | with true value//biogas power | Modern |  | ByProduct | heat, central or small-scale, other than natural gas | MJ | not mft | allocatable product
57536aef-25fc-45f8-803d-83ae286e7e22 | deep drawing, steel, 3500 kN press, single stroke | RER | 2006-01-01 | 2007-12-31 | 2591 | Forging, pressing, stamping and roll-forming of metal; powder metallurgy | ordinary transforming activity |  | ConvertedDataset | Current |  | ReferenceProduct | deep drawing, steel, 3500 kN press, single stroke | kg | not mft | allocatable product
5755a7b6-5fac-483c-b22d-abfa1166fa56 | treatment of waste polyethylene terephtalate, municipal incineration with fly ash extraction | GLO | 2006-01-01 | 2012-12-31 | 3821 | Treatment and disposal of non-hazardous waste | ordinary transforming activity |  |  | Current |  | ReferenceProduct | waste polyethylene terephtalate | kg | mft | Waste
5755a7b6-5fac-483c-b22d-abfa1166fa56 | treatment of waste polyethylene terephtalate, municipal incineration with fly ash extraction | GLO | 2006-01-01 | 2012-12-31 | 3821 | Treatment and disposal of non-hazardous waste | ordinary transforming activity |  |  | Current |  | ByProduct | spent activated carbon with mercury | kg | mft | Waste
5755a7b6-5fac-483c-b22d-abfa1166fa56 | treatment of waste polyethylene terephtalate, municipal incineration with fly ash extraction | GLO | 2006-01-01 | 2012-12-31 | 3821 | Treatment and disposal of non-hazardous waste | ordinary transforming activity |  |  | Current |  | ByProduct | heat, for reuse in municipal waste incineration only | MJ | not mft | allocatable product
5755a7b6-5fac-483c-b22d-abfa1166fa56 | treatment of waste polyethylene terephtalate, municipal incineration with fly ash extraction | GLO | 2006-01-01 | 2012-12-31 | 3821 | Treatment and disposal of non-hazardous waste | ordinary transforming activity |  |  | Current |  | ByProduct | electricity, for reuse in municipal waste incineration only | kWh | not mft | allocatable product
5755a7b6-5fac-483c-b22d-abfa1166fa56 | treatment of waste polyethylene terephtalate, municipal incineration with fly ash extraction | GLO | 2006-01-01 | 2012-12-31 | 3821 | Treatment and disposal of non-hazardous waste | ordinary transforming activity |  |  | Current |  | ByProduct | zinc concentrate | kg | not mft | allocatable product
5755a7b6-5fac-483c-b22d-abfa1166fa56 | treatment of waste polyethylene terephtalate, municipal incineration with fly ash extraction | GLO | 2006-01-01 | 2012-12-31 | 3821 | Treatment and disposal of non-hazardous waste | ordinary transforming activity |  |  | Current |  | ByProduct | waste cement, hydrated | kg | mft | Waste
575a2e54-0533-4851-b1bc-13f97ef9f109 | market for water works, capacity 1.1E10l/year | GLO | 2011-01-01 | 2011-12-31 | 4220 | Construction of utility projects | market activity | parent | ConvertedDataset | Undefined | no | ReferenceProduct | water works, capacity 1.1E10l/year | unit | not mft | allocatable product
575f2b81-9e88-474e-b959-2f1e08821f18 | dichloropropene to generic market for pesticide, unspecified | GLO | 2012-01-01 | 2012-12-31 | 20 | Manufacture of chemicals and chemical products | ordinary transforming activity |  |  | Current |  | ReferenceProduct | dichloropropene | kg | mft | allocatable product
575f2b81-9e88-474e-b959-2f1e08821f18 | dichloropropene to generic market for pesticide, unspecified | GLO | 2012-01-01 | 2012-12-31 | 20 | Manufacture of chemicals and chemical products | ordinary transforming activity |  |  | Current |  | ByProduct | pesticide, unspecified | kg | not mft | allocatable product
5762f158-f549-402d-8b35-6e2f6992265c | electricity production, wind, <1MW turbine, onshore | CN-YN | 2000-01-01 | 2015-12-31 | 3510 | Electric power generation, transmission and distribution | ordinary transforming activity | child | China//wind power | Modern |  | ReferenceProduct | electricity, high voltage | kWh | not mft | allocatable product
5762f158-f549-402d-8b35-6e2f6992265c | electricity production, wind, <1MW turbine, onshore | CN-YN | 2000-01-01 | 2015-12-31 | 3510 | Electric power generation, transmission and distribution | ordinary transforming activity | child | China//wind power | Modern |  | ByProduct | waste mineral oil | kg | mft | Waste
576633f9-0871-4d72-91ff-81b7692b3112 | market for impact extrusion of steel, warm, 2 strokes | GLO | 2011-01-01 | 2011-12-31 | 2591 | Forging, pressing, stamping and roll-forming of metal; powder metallurgy | market activity |  | ConvertedDataset | Undefined | no | ReferenceProduct | impact extrusion of steel, warm, 2 strokes | kg | not mft | allocatable product
5769fdd8-8e48-4104-a114-e898dd09a16f | market for weaving, bast fibre | GLO | 2011-01-01 | 2011-12-31 | 1312 | Weaving of textiles | market activity |  | ConvertedDataset | Undefined | no | ReferenceProduct | weaving, bast fibre | kg | not mft | allocatable product
576e6d1a-659b-4c5e-a25c-954ef2662e80 | heat and power co-generation, hard coal | GLO | 1980-01-01 | 2015-12-31 | 3510 | Electric power generation, transmission and distribution | ordinary transforming activity | parent | hard coal power//fossil fuels//coal power | Modern |  | ReferenceProduct | heat, district or industrial, other than natural gas | MJ | not mft | allocatable product
576e6d1a-659b-4c5e-a25c-954ef2662e80 | heat and power co-generation, hard coal | GLO | 1980-01-01 | 2015-12-31 | 3510 | Electric power generation, transmission and distribution | ordinary transforming activity | parent | hard coal power//fossil fuels//coal power | Modern |  | ByProduct | residue from cooling tower | kg | mft | Waste
576e6d1a-659b-4c5e-a25c-954ef2662e80 | heat and power co-generation, hard coal | GLO | 1980-01-01 | 2015-12-31 | 3510 | Electric power generation, transmission and distribution | ordinary transforming activity | parent | hard coal power//fossil fuels//coal power | Modern |  | ByProduct | hard coal ash | kg | mft | Waste
576e6d1a-659b-4c5e-a25c-954ef2662e80 | heat and power co-generation, hard coal | GLO | 1980-01-01 | 2015-12-31 | 3510 | Electric power generation, transmission and distribution | ordinary transforming activity | parent | hard coal power//fossil fuels//coal power | Modern |  | ByProduct | electricity, high voltage | kWh | not mft | allocatable product
57718894-0e7d-433d-9962-0478b3e2d197 | market for cotton seed, for sowing | GLO | 2011-01-01 | 2011-12-31 | 0164 | Seed processing for propagation | market activity |  | ConvertedDataset | Undefined | no | ReferenceProduct | cotton seed, for sowing | kg | not mft | allocatable product
578f9a46-e616-4501-b42a-c01c5d1d453e | sodium borates production | US | 2000-01-01 | 2000-12-31 | 0891 | Mining of chemical and fertilizer minerals | ordinary transforming activity |  | ConvertedDataset | Current |  | ReferenceProduct | sodium borates | kg | not mft | allocatable product
579b3cf6-1a31-4f30-8b6f-19e9c71f0b5a | soybean meal and crude oil production | US | 2007-01-01 | 2007-12-31 | 1040 | Manufacture of vegetable and animal oils and fats | ordinary transforming activity |  |  | Current |  | ReferenceProduct | soybean meal | kg | not mft | allocatable product
579b3cf6-1a31-4f30-8b6f-19e9c71f0b5a | soybean meal and crude oil production | US | 2007-01-01 | 2007-12-31 | 1040 | Manufacture of vegetable and animal oils and fats | ordinary transforming activity |  |  | Current |  | ByProduct | inert waste, for final disposal | kg | mft | Waste
579b3cf6-1a31-4f30-8b6f-19e9c71f0b5a | soybean meal and crude oil production | US | 2007-01-01 | 2007-12-31 | 1040 | Manufacture of vegetable and animal oils and fats | ordinary transforming activity |  |  | Current |  | ByProduct | soybean oil, crude | kg | not mft | allocatable product
579d91be-3e1e-410d-b69e-20f542ab9f18 | market for aluminium removed by milling, dressing | GLO | 2011-01-01 | 2011-12-31 | 2592 | Treatment and coating of metals; machining | market activity |  | ConvertedDataset | Undefined | no | ReferenceProduct | aluminium removed by milling, dressing | kg | not mft | allocatable product
579ee9e1-ce98-4a67-88ad-04b1cf58d1be | market group for electricity, low voltage | Canada without Quebec | 2015-01-01 | 2015-12-31 | 3510 | Electric power generation, transmission and distribution | market group |  |  | Current |  | ReferenceProduct | electricity, low voltage | kWh | not mft | allocatable product
579fa21c-c019-4a93-8019-7867257aa387 | cement, pozzolana and fly ash 11-35%, non-US to generic market for cement, unspecified | Europe without Switzerland | 2013-01-01 | 2013-12-31 | 2394 | Manufacture of cement, lime and plaster | ordinary transforming activity |  |  | Current |  | ReferenceProduct | cement, unspecified | kg | not mft | allocatable product
57ad232d-f93b-4555-a520-67cc3a98b1e2 | electricity voltage transformation from high to medium voltage | CA-NU | 2012-01-01 | 2012-12-31 | 3510 | Electric power generation, transmission and distribution | ordinary transforming activity | child | Canada | Current |  | ReferenceProduct | electricity, medium voltage | kWh | not mft | allocatable product
57c02681-a8c4-4823-bb39-6ab783ffbbc7 | skidding, skidder | GLO | 2012-01-01 | 2012-12-31 | 0220 | Logging | ordinary transforming activity |  |  | Current |  | ReferenceProduct | skidding, skidder | hour | not mft | allocatable product
57c02681-a8c4-4823-bb39-6ab783ffbbc7 | skidding, skidder | GLO | 2012-01-01 | 2012-12-31 | 0220 | Logging | ordinary transforming activity |  |  | Current |  | ByProduct | waste mineral oil | kg | mft | Waste
57c16888-5a9a-4887-943d-71a00883e70c | treatment of waste, from silicon wafer production, inorganic, residual material landfill | GLO | 1994-01-01 | 2000-12-31 | 3822 | Treatment and disposal of hazardous waste | ordinary transforming activity |  | ConvertedDataset//Treatment | Current |  | ReferenceProduct | waste, from silicon wafer production, inorganic | kg | mft | Waste
57c16888-5a9a-4887-943d-71a00883e70c | treatment of waste, from silicon wafer production, inorganic, residual material landfill | GLO | 1994-01-01 | 2000-12-31 | 3822 | Treatment and disposal of hazardous waste | ordinary transforming activity |  | ConvertedDataset//Treatment | Current |  | ByProduct | waste cement, hydrated | kg | mft | Waste
57c1fa34-36f1-41d2-8d06-725f3d0363d4 | transport, passenger car, medium size, natural gas, EURO 4 | GLO | 2012-01-01 | 2012-12-31 | 4922 | Other passenger land transport | ordinary transforming activity |  | internal combustion engine | Current |  | ReferenceProduct | transport, passenger car, medium size, natural gas, EURO 4 | km | not mft | allocatable product
57c1fa34-36f1-41d2-8d06-725f3d0363d4 | transport, passenger car, medium size, natural gas, EURO 4 | GLO | 2012-01-01 | 2012-12-31 | 4922 | Other passenger land transport | ordinary transforming activity |  | internal combustion engine | Current |  | ByProduct | brake wear emissions, passenger car | kg | mft | Waste
57c1fa34-36f1-41d2-8d06-725f3d0363d4 | transport, passenger car, medium size, natural gas, EURO 4 | GLO | 2012-01-01 | 2012-12-31 | 4922 | Other passenger land transport | ordinary transforming activity |  | internal combustion engine | Current |  | ByProduct | tyre wear emissions, passenger car | kg | mft | Waste
57c1fa34-36f1-41d2-8d06-725f3d0363d4 | transport, passenger car, medium size, natural gas, EURO 4 | GLO | 2012-01-01 | 2012-12-31 | 4922 | Other passenger land transport | ordinary transforming activity |  | internal combustion engine | Current |  | ByProduct | road wear emissions, passenger car | kg | mft | Waste
57c27838-a0be-4708-8f97-5e282a2a7bc5 | nuclear waste storage construction, interim, for low level radioactive waste before final repository | CH | 1992-01-01 | 1998-12-31 | 4290 | Construction of other civil engineering projects | ordinary transforming activity |  | ConvertedDataset | Current |  | ReferenceProduct | nuclear waste storage, interim, for low level radioactive waste before final repository | unit | not mft | allocatable product
57c27838-a0be-4708-8f97-5e282a2a7bc5 | nuclear waste storage construction, interim, for low level radioactive waste before final repository | CH | 1992-01-01 | 1998-12-31 | 4290 | Construction of other civil engineering projects | ordinary transforming activity |  | ConvertedDataset | Current |  | ByProduct | waste reinforced concrete | kg | mft | Waste
57c31768-57f4-4e32-bfb1-6a70d18c1af6 | market for heat, for reuse in municipal waste incineration only | FI | 2008-01-01 | 2012-12-31 | 3821 | Treatment and disposal of non-hazardous waste | market activity | child |  | Undefined | yes | ReferenceProduct | heat, for reuse in municipal waste incineration only | MJ | not mft | allocatable product
57c31768-57f4-4e32-bfb1-6a70d18c1af6 | market for heat, for reuse in municipal waste incineration only | FI | 2008-01-01 | 2012-12-31 | 3821 | Treatment and disposal of non-hazardous waste | market activity | child |  | Undefined | yes | ByProduct | heat, for reuse in municipal waste incineration only | MJ | not mft | allocatable product
57c3f76b-9f31-401a-b6f7-190204c3bc6a | market for packing, cement | GLO | 2011-01-01 | 2011-12-31 | 8292 | Packaging activities | market activity |  | ConvertedDataset | Undefined | no | ReferenceProduct | packing, cement | kg | not mft | allocatable product
57c78f9d-f516-42e7-be3e-1fdebe5e323e | sewer grid construction, 1.6E8l/year, 6 km | CH | 1996-01-01 | 1996-12-31 | 4220 | Construction of utility projects | ordinary transforming activity |  | ConvertedDataset | Current |  | ReferenceProduct | sewer grid, 1.6E8l/year, 6 km | km | not mft | allocatable product
57c78f9d-f516-42e7-be3e-1fdebe5e323e | sewer grid construction, 1.6E8l/year, 6 km | CH | 1996-01-01 | 1996-12-31 | 4220 | Construction of utility projects | ordinary transforming activity |  | ConvertedDataset | Current |  | ByProduct | waste concrete, not reinforced | kg | mft | Waste
57c78f9d-f516-42e7-be3e-1fdebe5e323e | sewer grid construction, 1.6E8l/year, 6 km | CH | 1996-01-01 | 1996-12-31 | 4220 | Construction of utility projects | ordinary transforming activity |  | ConvertedDataset | Current |  | ByProduct | waste polyvinylchloride | kg | mft | Waste
57c78f9d-f516-42e7-be3e-1fdebe5e323e | sewer grid construction, 1.6E8l/year, 6 km | CH | 1996-01-01 | 1996-12-31 | 4220 | Construction of utility projects | ordinary transforming activity |  | ConvertedDataset | Current |  | ByProduct | waste polyethylene | kg | mft | Waste
57c78f9d-f516-42e7-be3e-1fdebe5e323e | sewer grid construction, 1.6E8l/year, 6 km | CH | 1996-01-01 | 1996-12-31 | 4220 | Construction of utility projects | ordinary transforming activity |  | ConvertedDataset | Current |  | ByProduct | waste rubber, unspecified | kg | mft | Waste
57cad252-f005-4700-81ee-ca097fd61bf1 | impact extrusion of steel, hot, 2 strokes | GLO | 2006-01-01 | 2007-12-31 | 2591 | Forging, pressing, stamping and roll-forming of metal; powder metallurgy | ordinary transforming activity |  | ConvertedDataset | Current |  | ReferenceProduct | impact extrusion of steel, hot, 2 strokes | kg | not mft | allocatable product
57d3b756-a031-45a5-8987-374f899cef55 | transport, freight, lorry >32 metric ton, EURO4 | GLO | 2009-01-01 | 2013-12-31 | 4923 | Freight transport by road | ordinary transforming activity |  |  | Current |  | ReferenceProduct | transport, freight, lorry >32 metric ton, EURO4 | metric ton*km | not mft | allocatable product
57d3b756-a031-45a5-8987-374f899cef55 | transport, freight, lorry >32 metric ton, EURO4 | GLO | 2009-01-01 | 2013-12-31 | 4923 | Freight transport by road | ordinary transforming activity |  |  | Current |  | ByProduct | brake wear emissions, lorry | kg | mft | Waste
57d3b756-a031-45a5-8987-374f899cef55 | transport, freight, lorry >32 metric ton, EURO4 | GLO | 2009-01-01 | 2013-12-31 | 4923 | Freight transport by road | ordinary transforming activity |  |  | Current |  | ByProduct | road wear emissions, lorry | kg | mft | Waste
57d3b756-a031-45a5-8987-374f899cef55 | transport, freight, lorry >32 metric ton, EURO4 | GLO | 2009-01-01 | 2013-12-31 | 4923 | Freight transport by road | ordinary transforming activity |  |  | Current |  | ByProduct | tyre wear emissions, lorry | kg | mft | Waste
57dc990d-ffcb-4523-8fba-901a01d18029 | clefting/splitting of energy wood | RER | 2010-01-01 | 2012-12-31 | 0220 | Logging | ordinary transforming activity |  |  | Current |  | ReferenceProduct | clefting of energy wood | hour | not mft | allocatable product
57dc990d-ffcb-4523-8fba-901a01d18029 | clefting/splitting of energy wood | RER | 2010-01-01 | 2012-12-31 | 0220 | Logging | ordinary transforming activity |  |  | Current |  | ByProduct | waste mineral oil | kg | mft | Waste
57e08919-d9f4-4e47-8dfa-059cc936edab | market for sodium phosphate | GLO | 2011-01-01 | 2011-12-31 | 2011 | Manufacture of basic chemicals | market activity |  | ConvertedDataset | Undefined | no | ReferenceProduct | sodium phosphate | kg | not mft | allocatable product
57ee82c2-aa00-4e22-b2ad-33c75e205dfa | treatment of used exhaust air roof hood, steel, DN 400 | GLO | 2000-01-01 | 2000-12-31 | 3830 | Materials recovery | ordinary transforming activity |  | Treatment//ConvertedDataset | Current |  | ReferenceProduct | used exhaust air roof hood steel, DN 400 | unit | mft | Waste
57ee82c2-aa00-4e22-b2ad-33c75e205dfa | treatment of used exhaust air roof hood, steel, DN 400 | GLO | 2000-01-01 | 2000-12-31 | 3830 | Materials recovery | ordinary transforming activity |  | Treatment//ConvertedDataset | Current |  | ByProduct | waste bulk iron, excluding reinforcement | kg | mft | Waste
57ee82c2-aa00-4e22-b2ad-33c75e205dfa | treatment of used exhaust air roof hood, steel, DN 400 | GLO | 2000-01-01 | 2000-12-31 | 3830 | Materials recovery | ordinary transforming activity |  | Treatment//ConvertedDataset | Current |  | ByProduct | waste paint on metal | kg | mft | Waste
57f6bfec-7cb8-4484-b6af-24a84052344b | combine harvesting | CH | 1991-01-01 | 2002-12-31 | 0161 | Support activities for crop production | ordinary transforming activity |  | ConvertedDataset | Current |  | ReferenceProduct | combine harvesting | ha | not mft | allocatable product
57f734b2-cac8-4904-a3c4-bf465c2c219d | hoeing | GLO | 1991-01-01 | 2002-12-31 | 0161 | Support activities for crop production | ordinary transforming activity |  | ConvertedDataset | Current |  | ReferenceProduct | hoeing | ha | not mft | allocatable product
57f9a4de-3b48-4cc6-893c-fcf35a69e0ea | market for used flexible duct aluminium/PET, DN of 125 | GLO | 2011-01-01 | 2011-12-31 | 3830 | Materials recovery | market activity |  | ConvertedDataset | Undefined | no | ReferenceProduct | used flexible duct aluminium/PET, DN of 125 | m | mft | Waste
580133e5-e1d8-41e6-a0a8-e78e9ed59c70 | market for transport, passenger car, large size, natural gas, EURO 5 | GLO | 2012-01-01 | 2012-12-31 | 4922 | Other passenger land transport | market activity |  |  | Undefined | no | ReferenceProduct | transport, passenger car, large size, natural gas, EURO 5 | km | not mft | allocatable product
58152be4-e3e1-47f6-9d08-abfa118aef93 | treatment of spent cation exchange resin from potable water production, municipal incineration with fly ash extraction | GLO | 2006-01-01 | 2012-12-31 | 3821 | Treatment and disposal of non-hazardous waste | ordinary transforming activity |  |  | Current |  | ReferenceProduct | spent cation exchange resin from potable water production | kg | mft | Waste
58152be4-e3e1-47f6-9d08-abfa118aef93 | treatment of spent cation exchange resin from potable water production, municipal incineration with fly ash extraction | GLO | 2006-01-01 | 2012-12-31 | 3821 | Treatment and disposal of non-hazardous waste | ordinary transforming activity |  |  | Current |  | ByProduct | zinc concentrate | kg | not mft | allocatable product
58152be4-e3e1-47f6-9d08-abfa118aef93 | treatment of spent cation exchange resin from potable water production, municipal incineration with fly ash extraction | GLO | 2006-01-01 | 2012-12-31 | 3821 | Treatment and disposal of non-hazardous waste | ordinary transforming activity |  |  | Current |  | ByProduct | spent activated carbon with mercury | kg | mft | Waste
58152be4-e3e1-47f6-9d08-abfa118aef93 | treatment of spent cation exchange resin from potable water production, municipal incineration with fly ash extraction | GLO | 2006-01-01 | 2012-12-31 | 3821 | Treatment and disposal of non-hazardous waste | ordinary transforming activity |  |  | Current |  | ByProduct | heat, for reuse in municipal waste incineration only | MJ | not mft | allocatable product
58152be4-e3e1-47f6-9d08-abfa118aef93 | treatment of spent cation exchange resin from potable water production, municipal incineration with fly ash extraction | GLO | 2006-01-01 | 2012-12-31 | 3821 | Treatment and disposal of non-hazardous waste | ordinary transforming activity |  |  | Current |  | ByProduct | waste cement, hydrated | kg | mft | Waste
58168445-cb55-43b2-a744-a3112b521abe | market for soda ash, light, crystalline, heptahydrate | GLO | 2011-01-01 | 2011-12-31 | 2011 | Manufacture of basic chemicals | market activity |  | ConvertedDataset | Undefined | no | ReferenceProduct | soda ash, light, crystalline, heptahydrate | kg | not mft | allocatable product
5820fb11-88a8-4327-abf4-b6133356cd24 | benzene production | GLO | 1999-01-01 | 2002-12-31 | 1920 | Manufacture of refined petroleum products | ordinary transforming activity |  | ConvertedDataset | Current |  | ReferenceProduct | benzene | kg | not mft | allocatable product
5820fb11-88a8-4327-abf4-b6133356cd24 | benzene production | GLO | 1999-01-01 | 2002-12-31 | 1920 | Manufacture of refined petroleum products | ordinary transforming activity |  | ConvertedDataset | Current |  | ByProduct | municipal solid waste | kg | mft | Waste
5820fb11-88a8-4327-abf4-b6133356cd24 | benzene production | GLO | 1999-01-01 | 2002-12-31 | 1920 | Manufacture of refined petroleum products | ordinary transforming activity |  | ConvertedDataset | Current |  | ByProduct | coal slurry | kg | mft | Waste
5820fb11-88a8-4327-abf4-b6133356cd24 | benzene production | GLO | 1999-01-01 | 2002-12-31 | 1920 | Manufacture of refined petroleum products | ordinary transforming activity |  | ConvertedDataset | Current |  | ByProduct | waste wood, untreated | kg | mft | Waste
5820fb11-88a8-4327-abf4-b6133356cd24 | benzene production | GLO | 1999-01-01 | 2002-12-31 | 1920 | Manufacture of refined petroleum products | ordinary transforming activity |  | ConvertedDataset | Current |  | ByProduct | decommissioned chemical production facilities | kg | mft | Waste
5820fb11-88a8-4327-abf4-b6133356cd24 | benzene production | GLO | 1999-01-01 | 2002-12-31 | 1920 | Manufacture of refined petroleum products | ordinary transforming activity |  | ConvertedDataset | Current |  | ByProduct | hazardous waste, for incineration | kg | mft | Waste
5820fb11-88a8-4327-abf4-b6133356cd24 | benzene production | GLO | 1999-01-01 | 2002-12-31 | 1920 | Manufacture of refined petroleum products | ordinary transforming activity |  | ConvertedDataset | Current |  | ByProduct | waste plastic, mixture | kg | mft | Waste
5820fb11-88a8-4327-abf4-b6133356cd24 | benzene production | GLO | 1999-01-01 | 2002-12-31 | 1920 | Manufacture of refined petroleum products | ordinary transforming activity |  | ConvertedDataset | Current |  | ByProduct | spoil from hard coal mining | kg | mft | Waste
5820fb11-88a8-4327-abf4-b6133356cd24 | benzene production | GLO | 1999-01-01 | 2002-12-31 | 1920 | Manufacture of refined petroleum products | ordinary transforming activity |  | ConvertedDataset | Current |  | ByProduct | average incineration residue | kg | mft | Waste
582285f7-a48e-4cf7-abbd-fa50d5f87489 | market for benzaldehyde | GLO | 2011-01-01 | 2011-12-31 | 2011 | Manufacture of basic chemicals | market activity |  | ConvertedDataset | Undefined | no | ReferenceProduct | benzaldehyde | kg | not mft | allocatable product
5830c4dd-7084-49e2-8d9c-7b5af7975bd9 | copper production, blister-copper | RER | 1994-01-01 | 2003-12-31 | 2420 | Manufacture of basic precious and other non-ferrous metals | ordinary transforming activity |  | ConvertedDataset | Current |  | ReferenceProduct | copper, blister-copper | kg | not mft | allocatable product
5830c4dd-7084-49e2-8d9c-7b5af7975bd9 | copper production, blister-copper | RER | 1994-01-01 | 2003-12-31 | 2420 | Manufacture of basic precious and other non-ferrous metals | ordinary transforming activity |  | ConvertedDataset | Current |  | ByProduct | wastewater, unpolluted | m3 | mft | Waste
5830c4dd-7084-49e2-8d9c-7b5af7975bd9 | copper production, blister-copper | RER | 1994-01-01 | 2003-12-31 | 2420 | Manufacture of basic precious and other non-ferrous metals | ordinary transforming activity |  | ConvertedDataset | Current |  | ByProduct | nickel smelter slag | kg | mft | Waste
583b5d77-fb7b-41c8-ab4a-c665ac65edca | market for o-cresol | GLO | 2010-01-01 | 2010-12-31 | 2011 | Manufacture of basic chemicals | market activity |  |  | Undefined | no | ReferenceProduct | o-cresol | kg | not mft | allocatable product
583d9aed-7611-4399-aa4f-50284204e19b | cement production, blast furnace slag 70-100%, US only | GLO | 2005-01-01 | 2009-12-31 | 2394 | Manufacture of cement, lime and plaster | ordinary transforming activity |  |  | Current |  | ReferenceProduct | cement, blast furnace slag 70-100%, non-US | kg | not mft | allocatable product
583dffab-796f-4794-9a27-09784a88d9e6 | market for transport, freight train | CH | 2011-01-01 | 2011-12-31 | 4912 | Freight rail transport | market activity |  |  | Undefined | no | ReferenceProduct | transport, freight train | metric ton*km | not mft | allocatable product
58417db5-0fd6-471e-81fc-f3abe4421af7 | market for stone wool | GLO | 2011-01-01 | 2011-12-31 | 2399 | Manufacture of other non-metallic mineral products n.e.c. | market activity |  | ConvertedDataset | Undefined | no | ReferenceProduct | stone wool | kg | not mft | allocatable product
5842445b-d88d-4288-b892-ee7fd122be98 | phosphoric acid production, dihydrate process | US | 1986-01-01 | 2001-12-31 | 2012 | Manufacture of fertilizers and nitrogen compounds | ordinary transforming activity |  | ConvertedDataset | Current |  | ReferenceProduct | phosphoric acid, fertiliser grade, without water, in 70% solution state | kg | not mft | allocatable product
5842445b-d88d-4288-b892-ee7fd122be98 | phosphoric acid production, dihydrate process | US | 1986-01-01 | 2001-12-31 | 2012 | Manufacture of fertilizers and nitrogen compounds | ordinary transforming activity |  | ConvertedDataset | Current |  | ByProduct | fluosilicic acid, without water, in 22% solution state | kg | not mft | allocatable product
5847bab4-e71e-416b-8dae-8c371658b5f8 | treatment of used vegetable cooking oil, purification | CH | 2003-01-01 | 2006-12-31 | 3830 | Materials recovery | ordinary transforming activity |  | ConvertedDataset | Current |  | ReferenceProduct | used vegetable cooking oil | kg | mft | Recyclable
5847bab4-e71e-416b-8dae-8c371658b5f8 | treatment of used vegetable cooking oil, purification | CH | 2003-01-01 | 2006-12-31 | 3830 | Materials recovery | ordinary transforming activity |  | ConvertedDataset | Current |  | ByProduct | wastewater, from residence | m3 | mft | Waste
5847bab4-e71e-416b-8dae-8c371658b5f8 | treatment of used vegetable cooking oil, purification | CH | 2003-01-01 | 2006-12-31 | 3830 | Materials recovery | ordinary transforming activity |  | ConvertedDataset | Current |  | ByProduct | used vegetable cooking oil, purified | kg | mft | Recyclable
584917b8-14fc-431c-a6d7-e17d4f4cbf82 | land already in use, annual cropland to perennial crop | VN | 2010-01-01 | 2015-12-31 | 68 | Real estate activities | ordinary transforming activity |  | WFLDB | Current |  | ReferenceProduct | land tenure, arable land, measured as carbon net primary productivity, perennial crop | kg | not mft | allocatable product
584a92db-3169-455d-9385-09f1d95ec6d1 | aluminium turning, average, computer numerical controlled | GLO | 2006-01-01 | 2007-12-31 | 2592 | Treatment and coating of metals; machining | ordinary transforming activity |  | ConvertedDataset | Current |  | ReferenceProduct | aluminium removed by turning, average, computer numerical controlled | kg | not mft | allocatable product
584a92db-3169-455d-9385-09f1d95ec6d1 | aluminium turning, average, computer numerical controlled | GLO | 2006-01-01 | 2007-12-31 | 2592 | Treatment and coating of metals; machining | ordinary transforming activity |  | ConvertedDataset | Current |  | ByProduct | waste mineral oil | kg | mft | Waste
585f000a-ff46-45c4-a1e8-eb7e44821551 | market for rape seed, organic | GLO | 2011-01-01 | 2011-12-31 | 0111 | Growing of cereals (except rice), leguminous crops and oil seeds | market activity |  | ConvertedDataset | Undefined | no | ReferenceProduct | rape seed, organic | kg | not mft | allocatable product
58609a61-bdf4-4b1c-9c27-25d5661cb25d | land already in use, perennial cropland to annual crop | FI | 2010-01-01 | 2015-12-31 | 68 | Real estate activities | ordinary transforming activity |  | WFLDB | Current |  | ReferenceProduct | land tenure, arable land, measured as carbon net primary productivity, annual crop | kg | not mft | allocatable product
5864389e-cca2-464c-ad1f-d11cffbb45cb | market for wood preservation, dipping/immersion method, organic solvent-based, indoor use, occasionally wet | GLO | 2012-01-01 | 2012-12-31 | 1610 | Sawmilling and planing of wood | market activity |  |  | Undefined | no | ReferenceProduct | wood preservation, dipping/immersion method, organic solvent-based, indoor use, occasionally wet | kg | not mft | allocatable product
587058ec-2d6f-44bb-94a1-43e651b16478 | market for styrene-acrylonitrile copolymer | GLO | 2011-01-01 | 2011-12-31 | 2013 | Manufacture of plastics and synthetic rubber in primary forms | market activity |  | ConvertedDataset | Undefined | no | ReferenceProduct | styrene-acrylonitrile copolymer | kg | not mft | allocatable product
5873becf-a972-42ef-9e70-abfa11f8b568 | treatment of waste sealing sheet, polyethylene, municipal incineration with fly ash extraction | CH | 2006-01-01 | 2012-12-31 | 3821 | Treatment and disposal of non-hazardous waste | ordinary transforming activity |  |  | Current |  | ReferenceProduct | waste sealing sheet, polyethylene | kg | mft | Waste
5873becf-a972-42ef-9e70-abfa11f8b568 | treatment of waste sealing sheet, polyethylene, municipal incineration with fly ash extraction | CH | 2006-01-01 | 2012-12-31 | 3821 | Treatment and disposal of non-hazardous waste | ordinary transforming activity |  |  | Current |  | ByProduct | zinc concentrate | kg | not mft | allocatable product
5873becf-a972-42ef-9e70-abfa11f8b568 | treatment of waste sealing sheet, polyethylene, municipal incineration with fly ash extraction | CH | 2006-01-01 | 2012-12-31 | 3821 | Treatment and disposal of non-hazardous waste | ordinary transforming activity |  |  | Current |  | ByProduct | spent activated carbon with mercury | kg | mft | Waste
5873becf-a972-42ef-9e70-abfa11f8b568 | treatment of waste sealing sheet, polyethylene, municipal incineration with fly ash extraction | CH | 2006-01-01 | 2012-12-31 | 3821 | Treatment and disposal of non-hazardous waste | ordinary transforming activity |  |  | Current |  | ByProduct | heat, for reuse in municipal waste incineration only | MJ | not mft | allocatable product
5873becf-a972-42ef-9e70-abfa11f8b568 | treatment of waste sealing sheet, polyethylene, municipal incineration with fly ash extraction | CH | 2006-01-01 | 2012-12-31 | 3821 | Treatment and disposal of non-hazardous waste | ordinary transforming activity |  |  | Current |  | ByProduct | electricity, for reuse in municipal waste incineration only | kWh | not mft | allocatable product
5873becf-a972-42ef-9e70-abfa11f8b568 | treatment of waste sealing sheet, polyethylene, municipal incineration with fly ash extraction | CH | 2006-01-01 | 2012-12-31 | 3821 | Treatment and disposal of non-hazardous waste | ordinary transforming activity |  |  | Current |  | ByProduct | waste cement, hydrated | kg | mft | Waste
5877792b-7649-4c87-a40c-21d311edcc90 | treatment of waste paint, municipal incineration | CH | 1994-01-01 | 2000-12-31 | 3821 | Treatment and disposal of non-hazardous waste | ordinary transforming activity |  | Treatment//ConvertedDataset | Outdated |  | ReferenceProduct | waste paint | kg | mft | Waste
5877792b-7649-4c87-a40c-21d311edcc90 | treatment of waste paint, municipal incineration | CH | 1994-01-01 | 2000-12-31 | 3821 | Treatment and disposal of non-hazardous waste | ordinary transforming activity |  | Treatment//ConvertedDataset | Outdated |  | ByProduct | waste cement, hydrated | kg | mft | Waste
587d300c-42a7-4e05-83d8-11424814fb5b | heat and power co-generation, wood chips, 2000 kW, state-of-the-art 2014 | CH | 2012-01-01 | 2015-12-31 | 3530 | Steam and air conditioning supply | ordinary transforming activity |  | wood power//with true value | Modern |  | ReferenceProduct | heat, district or industrial, other than natural gas | MJ | not mft | allocatable product
587d300c-42a7-4e05-83d8-11424814fb5b | heat and power co-generation, wood chips, 2000 kW, state-of-the-art 2014 | CH | 2012-01-01 | 2015-12-31 | 3530 | Steam and air conditioning supply | ordinary transforming activity |  | wood power//with true value | Modern |  | ByProduct | waste mineral oil | kg | mft | Waste
587d300c-42a7-4e05-83d8-11424814fb5b | heat and power co-generation, wood chips, 2000 kW, state-of-the-art 2014 | CH | 2012-01-01 | 2015-12-31 | 3530 | Steam and air conditioning supply | ordinary transforming activity |  | wood power//with true value | Modern |  | ByProduct | municipal solid waste | kg | mft | Waste
587d300c-42a7-4e05-83d8-11424814fb5b | heat and power co-generation, wood chips, 2000 kW, state-of-the-art 2014 | CH | 2012-01-01 | 2015-12-31 | 3530 | Steam and air conditioning supply | ordinary transforming activity |  | wood power//with true value | Modern |  | ByProduct | electricity, high voltage | kWh | not mft | allocatable product
587d300c-42a7-4e05-83d8-11424814fb5b | heat and power co-generation, wood chips, 2000 kW, state-of-the-art 2014 | CH | 2012-01-01 | 2015-12-31 | 3530 | Steam and air conditioning supply | ordinary transforming activity |  | wood power//with true value | Modern |  | ByProduct | wastewater, average | m3 | mft | Waste
587d300c-42a7-4e05-83d8-11424814fb5b | heat and power co-generation, wood chips, 2000 kW, state-of-the-art 2014 | CH | 2012-01-01 | 2015-12-31 | 3530 | Steam and air conditioning supply | ordinary transforming activity |  | wood power//with true value | Modern |  | ByProduct | wood ash mixture, pure | kg | mft | Waste
588613c3-ac63-463c-a9d2-59c2009ec7b4 | uranium production, centrifuge, enriched 3.9% | GB | 1993-01-01 | 2000-12-31 | 2011a | Manufacture of nuclear fuels | ordinary transforming activity |  | ConvertedDataset | Current |  | ReferenceProduct | uranium, enriched 3.9%, per separative work unit | unit | not mft | allocatable product
588613c3-ac63-463c-a9d2-59c2009ec7b4 | uranium production, centrifuge, enriched 3.9% | GB | 1993-01-01 | 2000-12-31 | 2011a | Manufacture of nuclear fuels | ordinary transforming activity |  | ConvertedDataset | Current |  | ByProduct | low level radioactive waste | m3 | mft | Waste
588613c3-ac63-463c-a9d2-59c2009ec7b4 | uranium production, centrifuge, enriched 3.9% | GB | 1993-01-01 | 2000-12-31 | 2011a | Manufacture of nuclear fuels | ordinary transforming activity |  | ConvertedDataset | Current |  | ByProduct | spent anion exchange resin from potable water production | kg | mft | Waste
588613c3-ac63-463c-a9d2-59c2009ec7b4 | uranium production, centrifuge, enriched 3.9% | GB | 1993-01-01 | 2000-12-31 | 2011a | Manufacture of nuclear fuels | ordinary transforming activity |  | ConvertedDataset | Current |  | ByProduct | municipal solid waste | kg | mft | Waste
588613c3-ac63-463c-a9d2-59c2009ec7b4 | uranium production, centrifuge, enriched 3.9% | GB | 1993-01-01 | 2000-12-31 | 2011a | Manufacture of nuclear fuels | ordinary transforming activity |  | ConvertedDataset | Current |  | ByProduct | waste mineral oil | kg | mft | Waste
58873ecd-5b8b-4c3c-b2ee-a4c5178b0c3d | sugar beet production | GLO | 1996-01-01 | 2003-12-31 | 0111 | Growing of cereals (except rice), leguminous crops and oil seeds | ordinary transforming activity |  |  | Current |  | ReferenceProduct | sugar beet | kg | not mft | allocatable product
58873ecd-5b8b-4c3c-b2ee-a4c5178b0c3d | sugar beet production | GLO | 1996-01-01 | 2003-12-31 | 0111 | Growing of cereals (except rice), leguminous crops and oil seeds | ordinary transforming activity |  |  | Current |  | ByProduct | biowaste | kg | mft | Waste
588ab9ab-8499-4c7b-b186-3d52837abcff | market for sodium hydrosulfide | GLO | 2010-01-01 | 2010-12-31 | 2011 | Manufacture of basic chemicals | market activity |  |  | Undefined | no | ReferenceProduct | sodium hydrosulfide | kg | not mft | allocatable product
588d2784-6d31-4562-a71e-30151b7ebc1c | sheet rolling, chromium steel | RER | 1997-01-01 | 2002-12-31 | 2410 | Manufacture of basic iron and steel | ordinary transforming activity |  | ConvertedDataset | Current |  | ReferenceProduct | sheet rolling, chromium steel | kg | not mft | allocatable product
588d2784-6d31-4562-a71e-30151b7ebc1c | sheet rolling, chromium steel | RER | 1997-01-01 | 2002-12-31 | 2410 | Manufacture of basic iron and steel | ordinary transforming activity |  | ConvertedDataset | Current |  | ByProduct | dust, unalloyed electric arc furnace steel | kg | mft | Waste
588d2784-6d31-4562-a71e-30151b7ebc1c | sheet rolling, chromium steel | RER | 1997-01-01 | 2002-12-31 | 2410 | Manufacture of basic iron and steel | ordinary transforming activity |  | ConvertedDataset | Current |  | ByProduct | sludge from steel rolling | kg | mft | Waste
588d2784-6d31-4562-a71e-30151b7ebc1c | sheet rolling, chromium steel | RER | 1997-01-01 | 2002-12-31 | 2410 | Manufacture of basic iron and steel | ordinary transforming activity |  | ConvertedDataset | Current |  | ByProduct | steel in car shredder residue | kg | mft | Waste
588d2784-6d31-4562-a71e-30151b7ebc1c | sheet rolling, chromium steel | RER | 1997-01-01 | 2002-12-31 | 2410 | Manufacture of basic iron and steel | ordinary transforming activity |  | ConvertedDataset | Current |  | ByProduct | waste mineral oil | kg | mft | Waste
588d2784-6d31-4562-a71e-30151b7ebc1c | sheet rolling, chromium steel | RER | 1997-01-01 | 2002-12-31 | 2410 | Manufacture of basic iron and steel | ordinary transforming activity |  | ConvertedDataset | Current |  | ByProduct | municipal solid waste | kg | mft | Waste
588d71f9-a7f3-4ec9-9141-183793a51969 | magnesium production, pidgeon process | GLO | 2011-01-01 | 2012-12-31 | 2420 | Manufacture of basic precious and other non-ferrous metals | ordinary transforming activity |  |  | Current |  | ReferenceProduct | magnesium | kg | not mft | allocatable product
588d71f9-a7f3-4ec9-9141-183793a51969 | magnesium production, pidgeon process | GLO | 2011-01-01 | 2012-12-31 | 2420 | Manufacture of basic precious and other non-ferrous metals | ordinary transforming activity |  |  | Current |  | ByProduct | sludge, pig iron production | kg | mft | Waste
588d71f9-a7f3-4ec9-9141-183793a51969 | magnesium production, pidgeon process | GLO | 2011-01-01 | 2012-12-31 | 2420 | Manufacture of basic precious and other non-ferrous metals | ordinary transforming activity |  |  | Current |  | ByProduct | wastewater, average | m3 | mft | Waste
588d71f9-a7f3-4ec9-9141-183793a51969 | magnesium production, pidgeon process | GLO | 2011-01-01 | 2012-12-31 | 2420 | Manufacture of basic precious and other non-ferrous metals | ordinary transforming activity |  |  | Current |  | ByProduct | scrap steel | kg | mft | Waste
589177ed-18ce-4227-b11b-d1c6a9295810 | furnace production, wood chips, with silo, 50kW | GLO | 2010-01-01 | 2011-12-31 | 2815 | Manufacture of ovens, furnaces and furnace burners | ordinary transforming activity | parent | biomass power | Modern |  | ReferenceProduct | furnace, wood chips, with silo, 50kW | unit | not mft | allocatable product
589177ed-18ce-4227-b11b-d1c6a9295810 | furnace production, wood chips, with silo, 50kW | GLO | 2010-01-01 | 2011-12-31 | 2815 | Manufacture of ovens, furnaces and furnace burners | ordinary transforming activity | parent | biomass power | Modern |  | ByProduct | waste polystyrene isolation, flame-retardant | kg | mft | Waste
589177ed-18ce-4227-b11b-d1c6a9295810 | furnace production, wood chips, with silo, 50kW | GLO | 2010-01-01 | 2011-12-31 | 2815 | Manufacture of ovens, furnaces and furnace burners | ordinary transforming activity | parent | biomass power | Modern |  | ByProduct | inert waste, for final disposal | kg | mft | Waste
589177ed-18ce-4227-b11b-d1c6a9295810 | furnace production, wood chips, with silo, 50kW | GLO | 2010-01-01 | 2011-12-31 | 2815 | Manufacture of ovens, furnaces and furnace burners | ordinary transforming activity | parent | biomass power | Modern |  | ByProduct | iron scrap, unsorted | kg | not mft | Recyclable
589177ed-18ce-4227-b11b-d1c6a9295810 | furnace production, wood chips, with silo, 50kW | GLO | 2010-01-01 | 2011-12-31 | 2815 | Manufacture of ovens, furnaces and furnace burners | ordinary transforming activity | parent | biomass power | Modern |  | ByProduct | scrap copper | kg | mft | Waste
589177ed-18ce-4227-b11b-d1c6a9295810 | furnace production, wood chips, with silo, 50kW | GLO | 2010-01-01 | 2011-12-31 | 2815 | Manufacture of ovens, furnaces and furnace burners | ordinary transforming activity | parent | biomass power | Modern |  | ByProduct | waste concrete | kg | mft | Waste
589177ed-18ce-4227-b11b-d1c6a9295810 | furnace production, wood chips, with silo, 50kW | GLO | 2010-01-01 | 2011-12-31 | 2815 | Manufacture of ovens, furnaces and furnace burners | ordinary transforming activity | parent | biomass power | Modern |  | ByProduct | waste polyethylene | kg | mft | Waste
589177ed-18ce-4227-b11b-d1c6a9295810 | furnace production, wood chips, with silo, 50kW | GLO | 2010-01-01 | 2011-12-31 | 2815 | Manufacture of ovens, furnaces and furnace burners | ordinary transforming activity | parent | biomass power | Modern |  | ByProduct | waste mineral wool, for final disposal | kg | mft | Waste
589177ed-18ce-4227-b11b-d1c6a9295810 | furnace production, wood chips, with silo, 50kW | GLO | 2010-01-01 | 2011-12-31 | 2815 | Manufacture of ovens, furnaces and furnace burners | ordinary transforming activity | parent | biomass power | Modern |  | ByProduct | scrap steel | kg | mft | Waste
589177ed-18ce-4227-b11b-d1c6a9295810 | furnace production, wood chips, with silo, 50kW | GLO | 2010-01-01 | 2011-12-31 | 2815 | Manufacture of ovens, furnaces and furnace burners | ordinary transforming activity | parent | biomass power | Modern |  | ByProduct | waste mineral oil | kg | mft | Waste
589177ed-18ce-4227-b11b-d1c6a9295810 | furnace production, wood chips, with silo, 50kW | GLO | 2010-01-01 | 2011-12-31 | 2815 | Manufacture of ovens, furnaces and furnace burners | ordinary transforming activity | parent | biomass power | Modern |  | ByProduct | electronics scrap from control units | kg | mft | Waste
5892efd6-0717-490e-89dd-28d1d829abfc | iron pellet production | CA-QC | 2011-01-01 | 2011-12-31 | 2410 | Manufacture of basic iron and steel | ordinary transforming activity |  | single enterprise data | Current |  | ReferenceProduct | iron pellet | kg | not mft | allocatable product
5892efd6-0717-490e-89dd-28d1d829abfc | iron pellet production | CA-QC | 2011-01-01 | 2011-12-31 | 2410 | Manufacture of basic iron and steel | ordinary transforming activity |  | single enterprise data | Current |  | ByProduct | spent solvent mixture | kg | mft | Waste
5892efd6-0717-490e-89dd-28d1d829abfc | iron pellet production | CA-QC | 2011-01-01 | 2011-12-31 | 2410 | Manufacture of basic iron and steel | ordinary transforming activity |  | single enterprise data | Current |  | ByProduct | waste mineral oil | kg | mft | Waste
5892efd6-0717-490e-89dd-28d1d829abfc | iron pellet production | CA-QC | 2011-01-01 | 2011-12-31 | 2410 | Manufacture of basic iron and steel | ordinary transforming activity |  | single enterprise data | Current |  | ByProduct | scrap steel | kg | mft | Waste
5893af4f-529f-4584-a9ac-b2a89e47512a | market group for electricity, high voltage | ENTSO-E | 2015-01-01 | 2015-12-31 | 3510 | Electric power generation, transmission and distribution | market group |  |  | Current |  | ReferenceProduct | electricity, high voltage | kWh | not mft | allocatable product
5896ce9d-7a2a-431b-a432-18a547ea904f | maintenance, refrigeration machine | GLO | 2010-01-01 | 2014-12-31 | 3315 | Repair of transport equipment, except motor vehicles | ordinary transforming activity |  |  | Current |  | ReferenceProduct | maintenance, refrigeration machine | unit | not mft | allocatable product
5896ce9d-7a2a-431b-a432-18a547ea904f | maintenance, refrigeration machine | GLO | 2010-01-01 | 2014-12-31 | 3315 | Repair of transport equipment, except motor vehicles | ordinary transforming activity |  |  | Current |  | ByProduct | waste plastic, industrial electronics | kg | mft | Waste
5896ce9d-7a2a-431b-a432-18a547ea904f | maintenance, refrigeration machine | GLO | 2010-01-01 | 2014-12-31 | 3315 | Repair of transport equipment, except motor vehicles | ordinary transforming activity |  |  | Current |  | ByProduct | waste polypropylene | kg | mft | Waste
5896ce9d-7a2a-431b-a432-18a547ea904f | maintenance, refrigeration machine | GLO | 2010-01-01 | 2014-12-31 | 3315 | Repair of transport equipment, except motor vehicles | ordinary transforming activity |  |  | Current |  | ByProduct | waste mineral oil | kg | mft | Waste
5896ce9d-7a2a-431b-a432-18a547ea904f | maintenance, refrigeration machine | GLO | 2010-01-01 | 2014-12-31 | 3315 | Repair of transport equipment, except motor vehicles | ordinary transforming activity |  |  | Current |  | ByProduct | wastewater, unpolluted | m3 | mft | Waste
5899e0b9-41df-49f9-9cf2-921d0a372cb4 | market for cottonseed oil, crude | GLO | 2012-01-01 | 2012-12-31 | 1040 | Manufacture of vegetable and animal oils and fats | market activity |  |  | Undefined | yes | ReferenceProduct | cottonseed oil, crude | kg | not mft | allocatable product
5899e0b9-41df-49f9-9cf2-921d0a372cb4 | market for cottonseed oil, crude | GLO | 2012-01-01 | 2012-12-31 | 1040 | Manufacture of vegetable and animal oils and fats | market activity |  |  | Undefined | yes | ByProduct | cottonseed oil, crude | kg | not mft | allocatable product
589b5140-b4da-45fc-a654-8409b3541672 | sewer grid construction, 5E9l/year, 110 km | GLO | 1996-01-01 | 1996-12-31 | 4220 | Construction of utility projects | ordinary transforming activity |  | ConvertedDataset | Current |  | ReferenceProduct | sewer grid, 5E9l/year, 110 km | km | not mft | allocatable product
589b5140-b4da-45fc-a654-8409b3541672 | sewer grid construction, 5E9l/year, 110 km | GLO | 1996-01-01 | 1996-12-31 | 4220 | Construction of utility projects | ordinary transforming activity |  | ConvertedDataset | Current |  | ByProduct | waste polyvinylchloride | kg | mft | Waste
589b5140-b4da-45fc-a654-8409b3541672 | sewer grid construction, 5E9l/year, 110 km | GLO | 1996-01-01 | 1996-12-31 | 4220 | Construction of utility projects | ordinary transforming activity |  | ConvertedDataset | Current |  | ByProduct | waste concrete, not reinforced | kg | mft | Waste
589b5140-b4da-45fc-a654-8409b3541672 | sewer grid construction, 5E9l/year, 110 km | GLO | 1996-01-01 | 1996-12-31 | 4220 | Construction of utility projects | ordinary transforming activity |  | ConvertedDataset | Current |  | ByProduct | waste rubber, unspecified | kg | mft | Waste
589b5140-b4da-45fc-a654-8409b3541672 | sewer grid construction, 5E9l/year, 110 km | GLO | 1996-01-01 | 1996-12-31 | 4220 | Construction of utility projects | ordinary transforming activity |  | ConvertedDataset | Current |  | ByProduct | waste polyethylene | kg | mft | Waste
58a27816-3256-4c38-ac4d-a772c30f80de | market for metal working factory | GLO | 2011-01-01 | 2011-12-31 | 4100a | Construction of factory buildings for the metal industry | market activity |  | ConvertedDataset | Undefined | no | ReferenceProduct | metal working factory | unit | not mft | allocatable product
58a5831b-d9f8-400f-b3fb-2c78821fec49 | trifluoroacetic acid production | GLO | 2010-01-01 | 2010-12-31 | 2011 | Manufacture of basic chemicals | ordinary transforming activity |  |  | Current |  | ReferenceProduct | trifluoroacetic acid | kg | not mft | allocatable product
58aab3d5-5fec-4384-a758-e3fd2dc69e69 | absorption chiller production, 100kW | GLO | 2000-01-01 | 2005-12-31 | 2819 | Manufacture of other general-purpose machinery | ordinary transforming activity |  | ConvertedDataset | Current |  | ReferenceProduct | absorption chiller, 100kW | unit | not mft | allocatable product
58aab3d5-5fec-4384-a758-e3fd2dc69e69 | absorption chiller production, 100kW | GLO | 2000-01-01 | 2005-12-31 | 2819 | Manufacture of other general-purpose machinery | ordinary transforming activity |  | ConvertedDataset | Current |  | ByProduct | electronics scrap from control units | kg | mft | Waste
58aab3d5-5fec-4384-a758-e3fd2dc69e69 | absorption chiller production, 100kW | GLO | 2000-01-01 | 2005-12-31 | 2819 | Manufacture of other general-purpose machinery | ordinary transforming activity |  | ConvertedDataset | Current |  | ByProduct | waste mineral wool | kg | mft | Waste
58aab3d5-5fec-4384-a758-e3fd2dc69e69 | absorption chiller production, 100kW | GLO | 2000-01-01 | 2005-12-31 | 2819 | Manufacture of other general-purpose machinery | ordinary transforming activity |  | ConvertedDataset | Current |  | ByProduct | waste polyethylene/polypropylene product | kg | mft | Waste
58aab3d5-5fec-4384-a758-e3fd2dc69e69 | absorption chiller production, 100kW | GLO | 2000-01-01 | 2005-12-31 | 2819 | Manufacture of other general-purpose machinery | ordinary transforming activity |  | ConvertedDataset | Current |  | ByProduct | heat carrier liquid, 40% C3H8O2 | m3 | mft | Waste
58aab3d5-5fec-4384-a758-e3fd2dc69e69 | absorption chiller production, 100kW | GLO | 2000-01-01 | 2005-12-31 | 2819 | Manufacture of other general-purpose machinery | ordinary transforming activity |  | ConvertedDataset | Current |  | ByProduct | wastewater, from residence | m3 | mft | Waste
58b293c6-202f-4aaa-af9d-e1118ddc6657 | capacitor production, for surface-mounting | GLO | 1994-01-01 | 2007-12-31 | 2610 | Manufacture of electronic components and boards | ordinary transforming activity |  |  | Current |  | ReferenceProduct | capacitor, for surface-mounting | kg | not mft | allocatable product
58b3ab28-9489-41a4-9070-3de4d371ceef | praseodymium oxide to generic market for mischmetal | GLO | 2011-01-01 | 2011-12-31 | 2011 | Manufacture of basic chemicals | ordinary transforming activity |  |  | Current |  | ReferenceProduct | mischmetal | kg | not mft | allocatable product
58b42bcc-7d6a-4676-9eb0-2451fa95864e | electricity production, photovoltaic, 570kWp open ground installation, multi-Si | CA-BC | 2008-01-01 | 2015-12-31 | 3510b | Electric power generation, photovoltaic | ordinary transforming activity | child | Canada//single enterprise data//photovoltaic power | Current |  | ReferenceProduct | electricity, low voltage | kWh | not mft | allocatable product
58b42bcc-7d6a-4676-9eb0-2451fa95864e | electricity production, photovoltaic, 570kWp open ground installation, multi-Si | CA-BC | 2008-01-01 | 2015-12-31 | 3510b | Electric power generation, photovoltaic | ordinary transforming activity | child | Canada//single enterprise data//photovoltaic power | Current |  | ByProduct | wastewater, from residence | m3 | mft | Waste
58b79e70-016a-4162-b9cb-c6c899193141 | land already in use, annual cropland to perennial crop | CN | 2010-01-01 | 2015-12-31 | 68 | Real estate activities | ordinary transforming activity |  | WFLDB | Current |  | ReferenceProduct | land tenure, arable land, measured as carbon net primary productivity, perennial crop | kg | not mft | allocatable product
58b88a7b-768f-41c0-a9fb-22aaa839ac82 | heat, from municipal waste incineration to generic market for heat district or industrial, other than natural gas | ES | 2008-01-01 | 2012-12-31 | 3821 | Treatment and disposal of non-hazardous waste | ordinary transforming activity | child |  | Current |  | ReferenceProduct | heat, district or industrial, other than natural gas | MJ | not mft | allocatable product
58b8b511-bfdf-46d6-8c06-62c9f9a8c3c5 | wastewater treatment facility construction, capacity 1E9l/year | GLO | 1996-01-01 | 2000-12-31 | 4220 | Construction of utility projects | ordinary transforming activity |  | ConvertedDataset | Current |  | ReferenceProduct | wastewater treatment facility, capacity 1E9l/year | unit | not mft | allocatable product
58b8b511-bfdf-46d6-8c06-62c9f9a8c3c5 | wastewater treatment facility construction, capacity 1E9l/year | GLO | 1996-01-01 | 2000-12-31 | 4220 | Construction of utility projects | ordinary transforming activity |  | ConvertedDataset | Current |  | ByProduct | waste reinforced concrete | kg | mft | Waste
58b8b511-bfdf-46d6-8c06-62c9f9a8c3c5 | wastewater treatment facility construction, capacity 1E9l/year | GLO | 1996-01-01 | 2000-12-31 | 4220 | Construction of utility projects | ordinary transforming activity |  | ConvertedDataset | Current |  | ByProduct | waste polyethylene/polypropylene product | kg | mft | Waste
58b8b511-bfdf-46d6-8c06-62c9f9a8c3c5 | wastewater treatment facility construction, capacity 1E9l/year | GLO | 1996-01-01 | 2000-12-31 | 4220 | Construction of utility projects | ordinary transforming activity |  | ConvertedDataset | Current |  | ByProduct | waste mineral wool | kg | mft | Waste
58b8b511-bfdf-46d6-8c06-62c9f9a8c3c5 | wastewater treatment facility construction, capacity 1E9l/year | GLO | 1996-01-01 | 2000-12-31 | 4220 | Construction of utility projects | ordinary transforming activity |  | ConvertedDataset | Current |  | ByProduct | waste bitumen sheet | kg | mft | Waste
58bd9dad-20b3-4002-9c70-51e61f860465 | market for land tenure, arable land, measured as carbon net primary productivity, perennial crop | BR | 2010-01-01 | 2015-12-31 | 68 | Real estate activities | market activity |  |  | Undefined | no | ReferenceProduct | land tenure, arable land, measured as carbon net primary productivity, perennial crop | kg | not mft | allocatable product
58bf6d27-9680-4a30-99b3-f2cea6c37f10 | hydroxylamine production | GLO | 2010-01-01 | 2010-12-31 | 2011 | Manufacture of basic chemicals | ordinary transforming activity |  |  | Current |  | ReferenceProduct | hydroxylamine | kg | not mft | allocatable product
58bf6d27-9680-4a30-99b3-f2cea6c37f10 | hydroxylamine production | GLO | 2010-01-01 | 2010-12-31 | 2011 | Manufacture of basic chemicals | ordinary transforming activity |  |  | Current |  | ByProduct | inert waste, for final disposal | kg | mft | Waste
58c21d53-1410-4078-9835-3fab057febe0 | heat and power co-generation, hard coal | AT | 1980-01-01 | 2015-12-31 | 3510 | Electric power generation, transmission and distribution | ordinary transforming activity | child | hard coal power//fossil fuels//coal power | Modern |  | ReferenceProduct | heat, district or industrial, other than natural gas | MJ | not mft | allocatable product
58c21d53-1410-4078-9835-3fab057febe0 | heat and power co-generation, hard coal | AT | 1980-01-01 | 2015-12-31 | 3510 | Electric power generation, transmission and distribution | ordinary transforming activity | child | hard coal power//fossil fuels//coal power | Modern |  | ByProduct | residue from cooling tower | kg | mft | Waste
58c21d53-1410-4078-9835-3fab057febe0 | heat and power co-generation, hard coal | AT | 1980-01-01 | 2015-12-31 | 3510 | Electric power generation, transmission and distribution | ordinary transforming activity | child | hard coal power//fossil fuels//coal power | Modern |  | ByProduct | electricity, high voltage | kWh | not mft | allocatable product
58c21d53-1410-4078-9835-3fab057febe0 | heat and power co-generation, hard coal | AT | 1980-01-01 | 2015-12-31 | 3510 | Electric power generation, transmission and distribution | ordinary transforming activity | child | hard coal power//fossil fuels//coal power | Modern |  | ByProduct | hard coal ash | kg | mft | Waste
58c8989e-6d81-48bb-b731-8bd2698cad15 | treatment of road wear emissions, lorry | GLO | 2009-01-01 | 2013-12-31 | 3821 | Treatment and disposal of non-hazardous waste | ordinary transforming activity |  |  | Current |  | ReferenceProduct | road wear emissions, lorry | kg | mft | Waste
58db06e1-fcd6-46e7-8def-e03640707ad9 | treatment of nickel smelter slag, residual material landfill | CH | 1994-01-01 | 2000-12-31 | 3822 | Treatment and disposal of hazardous waste | ordinary transforming activity |  | ConvertedDataset//Treatment | Current |  | ReferenceProduct | nickel smelter slag | kg | mft | Waste
58e9a634-b9bb-4136-8a7d-bc52eec11bc8 | milk evaporation | GLO | 2004-01-01 | 2004-12-31 | 1050 | Manufacture of dairy products | ordinary transforming activity |  |  | Current |  | ReferenceProduct | evaporation of milk | kg | not mft | allocatable product
58e9c3ca-7e5d-4f43-b8ca-e6e9b79f29c9 | chichibabin pyridine synthesis | GLO | 2010-01-01 | 2010-12-31 | 2011 | Manufacture of basic chemicals | ordinary transforming activity |  |  | Current |  | ReferenceProduct | pyridine | kg | not mft | allocatable product
58e9c3ca-7e5d-4f43-b8ca-e6e9b79f29c9 | chichibabin pyridine synthesis | GLO | 2010-01-01 | 2010-12-31 | 2011 | Manufacture of basic chemicals | ordinary transforming activity |  |  | Current |  | ByProduct | hydrogen, liquid | kg | not mft | allocatable product
58ec9b64-58d4-4920-a0b8-1a560df605a8 | lime production, hydrated, loose weight | CH | 2000-01-01 | 2002-12-31 | 2394 | Manufacture of cement, lime and plaster | ordinary transforming activity |  | ConvertedDataset | Current |  | ReferenceProduct | lime, hydrated, loose weight | kg | not mft | allocatable product
59008236-6014-4925-802f-9d8a511d7840 | pulverised lignite production | GLO | 1988-01-01 | 1992-12-31 | 1920 | Manufacture of refined petroleum products | ordinary transforming activity |  | ConvertedDataset | Current |  | ReferenceProduct | pulverised lignite | MJ | not mft | allocatable product
59008236-6014-4925-802f-9d8a511d7840 | pulverised lignite production | GLO | 1988-01-01 | 1992-12-31 | 1920 | Manufacture of refined petroleum products | ordinary transforming activity |  | ConvertedDataset | Current |  | ByProduct | lignite ash | kg | mft | Waste
5900ee2d-21af-4c67-a758-df2aca1ec2d2 | electricity production, wind, 1-3MW turbine, onshore | GLO | 2005-01-01 | 2015-12-31 | 3510 | Electric power generation, transmission and distribution | ordinary transforming activity | parent | wind power | Modern |  | ReferenceProduct | electricity, high voltage | kWh | not mft | allocatable product
5900ee2d-21af-4c67-a758-df2aca1ec2d2 | electricity production, wind, 1-3MW turbine, onshore | GLO | 2005-01-01 | 2015-12-31 | 3510 | Electric power generation, transmission and distribution | ordinary transforming activity | parent | wind power | Modern |  | ByProduct | waste mineral oil | kg | mft | Waste
59031d82-54b2-42bf-9a05-fa44f0a456a9 | polymethyl methacrylate production, sheet | GLO | 1996-01-01 | 2001-12-31 | 2220 | Manufacture of plastics products | ordinary transforming activity |  | ConvertedDataset | Current |  | ReferenceProduct | polymethyl methacrylate, sheet | kg | not mft | allocatable product
59031d82-54b2-42bf-9a05-fa44f0a456a9 | polymethyl methacrylate production, sheet | GLO | 1996-01-01 | 2001-12-31 | 2220 | Manufacture of plastics products | ordinary transforming activity |  | ConvertedDataset | Current |  | ByProduct | waste plastic, mixture | kg | mft | Waste
59031d82-54b2-42bf-9a05-fa44f0a456a9 | polymethyl methacrylate production, sheet | GLO | 1996-01-01 | 2001-12-31 | 2220 | Manufacture of plastics products | ordinary transforming activity |  | ConvertedDataset | Current |  | ByProduct | spoil from hard coal mining | kg | mft | Waste
59031d82-54b2-42bf-9a05-fa44f0a456a9 | polymethyl methacrylate production, sheet | GLO | 1996-01-01 | 2001-12-31 | 2220 | Manufacture of plastics products | ordinary transforming activity |  | ConvertedDataset | Current |  | ByProduct | coal slurry | kg | mft | Waste
59031d82-54b2-42bf-9a05-fa44f0a456a9 | polymethyl methacrylate production, sheet | GLO | 1996-01-01 | 2001-12-31 | 2220 | Manufacture of plastics products | ordinary transforming activity |  | ConvertedDataset | Current |  | ByProduct | hazardous waste, for incineration | kg | mft | Waste
59031d82-54b2-42bf-9a05-fa44f0a456a9 | polymethyl methacrylate production, sheet | GLO | 1996-01-01 | 2001-12-31 | 2220 | Manufacture of plastics products | ordinary transforming activity |  | ConvertedDataset | Current |  | ByProduct | decommissioned chemical production facilities | kg | mft | Waste
59031d82-54b2-42bf-9a05-fa44f0a456a9 | polymethyl methacrylate production, sheet | GLO | 1996-01-01 | 2001-12-31 | 2220 | Manufacture of plastics products | ordinary transforming activity |  | ConvertedDataset | Current |  | ByProduct | average incineration residue | kg | mft | Waste
59031d82-54b2-42bf-9a05-fa44f0a456a9 | polymethyl methacrylate production, sheet | GLO | 1996-01-01 | 2001-12-31 | 2220 | Manufacture of plastics products | ordinary transforming activity |  | ConvertedDataset | Current |  | ByProduct | waste wood, untreated | kg | mft | Waste
59031d82-54b2-42bf-9a05-fa44f0a456a9 | polymethyl methacrylate production, sheet | GLO | 1996-01-01 | 2001-12-31 | 2220 | Manufacture of plastics products | ordinary transforming activity |  | ConvertedDataset | Current |  | ByProduct | municipal solid waste | kg | mft | Waste
590fa8ee-7668-41ba-ae75-5df0c9aca417 | market for electricity, medium voltage, label-certified | CH | 2011-01-01 | 2015-12-31 | 3510 | Electric power generation, transmission and distribution | market activity |  |  | Undefined | no | ReferenceProduct | electricity, medium voltage, label-certified | kWh | not mft | allocatable product
591acc1e-0cc1-48e3-b082-2d3f4b006647 | electricity production, hard coal | TRE | 1980-01-01 | 2015-12-31 | 3510 | Electric power generation, transmission and distribution | ordinary transforming activity | child | United States//hard coal power//fossil fuels//coal power | Modern |  | ReferenceProduct | electricity, high voltage | kWh | not mft | allocatable product
591acc1e-0cc1-48e3-b082-2d3f4b006647 | electricity production, hard coal | TRE | 1980-01-01 | 2015-12-31 | 3510 | Electric power generation, transmission and distribution | ordinary transforming activity | child | United States//hard coal power//fossil fuels//coal power | Modern |  | ByProduct | residue from cooling tower | kg | mft | Waste
591acc1e-0cc1-48e3-b082-2d3f4b006647 | electricity production, hard coal | TRE | 1980-01-01 | 2015-12-31 | 3510 | Electric power generation, transmission and distribution | ordinary transforming activity | child | United States//hard coal power//fossil fuels//coal power | Modern |  | ByProduct | hard coal ash | kg | mft | Waste
591b56e9-c225-4740-b579-0e461cae09cb | sunflower production | GLO | 2000-01-01 | 2004-12-31 | 0111 | Growing of cereals (except rice), leguminous crops and oil seeds | ordinary transforming activity |  | ConvertedDataset | Current |  | ReferenceProduct | sunflower seed | kg | not mft | allocatable product
591f5df3-1b68-402a-ab23-af92e55d312c | catalytic converter production, three-way, mini CHP plant | CH | 1997-01-01 | 2000-12-31 | 2930 | Manufacture of parts and accessories for motor vehicles | ordinary transforming activity |  | ConvertedDataset | Current |  | ReferenceProduct | catalytic converter, three-way, mini CHP plant | unit | not mft | allocatable product
591f5df3-1b68-402a-ab23-af92e55d312c | catalytic converter production, three-way, mini CHP plant | CH | 1997-01-01 | 2000-12-31 | 2930 | Manufacture of parts and accessories for motor vehicles | ordinary transforming activity |  | ConvertedDataset | Current |  | ByProduct | wastewater from pig iron production | m3 | mft | Waste
592104fe-8838-4e2e-842a-60d66d6cac81 | chloropropionic acid production | RER | 2010-01-01 | 2010-12-31 | 2011 | Manufacture of basic chemicals | ordinary transforming activity |  |  | Current |  | ReferenceProduct | chloropropionic acid | kg | not mft | allocatable product
5934622a-c522-4d0a-9963-807aecdc6ee5 | ethanol, from fermentation, to niche market for ethanol, at service station | CH | 2000-01-01 | 2005-12-31 | 19a | Liquid and gaseous fuels from biomass | ordinary transforming activity |  |  | Current |  | ReferenceProduct | ethanol, without water, in 99.7% solution state, from fermentation, at service station | kg | not mft | allocatable product
5936a512-176e-43cf-8071-f6571fd7b4fb | market for dust, alloyed electric arc furnace steel | GLO | 2011-01-01 | 2011-12-31 | 3822 | Treatment and disposal of hazardous waste | market activity |  | ConvertedDataset | Undefined | no | ReferenceProduct | dust, alloyed electric arc furnace steel | kg | mft | Waste
59484663-45cc-4fa5-bdcb-fd3ea33c5d16 | irrigation | US | 1997-01-01 | 2006-12-31 | 0161 | Support activities for crop production | ordinary transforming activity |  |  | Current |  | ReferenceProduct | irrigation | m3 | not mft | allocatable product
59484663-45cc-4fa5-bdcb-fd3ea33c5d16 | irrigation | US | 1997-01-01 | 2006-12-31 | 0161 | Support activities for crop production | ordinary transforming activity |  |  | Current |  | ByProduct | waste polyvinylchloride product | kg | mft | Waste
59484663-45cc-4fa5-bdcb-fd3ea33c5d16 | irrigation | US | 1997-01-01 | 2006-12-31 | 0161 | Support activities for crop production | ordinary transforming activity |  |  | Current |  | ByProduct | waste bulk iron, excluding reinforcement | kg | mft | Waste
59484663-45cc-4fa5-bdcb-fd3ea33c5d16 | irrigation | US | 1997-01-01 | 2006-12-31 | 0161 | Support activities for crop production | ordinary transforming activity |  |  | Current |  | ByProduct | waste polyethylene/polypropylene product | kg | mft | Waste
59511f03-9171-4259-a408-2b4236b91da4 | transport, passenger car, medium size, natural gas, EURO 5 | GLO | 2012-01-01 | 2012-12-31 | 4922 | Other passenger land transport | ordinary transforming activity |  | internal combustion engine | Current |  | ReferenceProduct | transport, passenger car, medium size, natural gas, EURO 5 | km | not mft | allocatable product
59511f03-9171-4259-a408-2b4236b91da4 | transport, passenger car, medium size, natural gas, EURO 5 | GLO | 2012-01-01 | 2012-12-31 | 4922 | Other passenger land transport | ordinary transforming activity |  | internal combustion engine | Current |  | ByProduct | brake wear emissions, passenger car | kg | mft | Waste
59511f03-9171-4259-a408-2b4236b91da4 | transport, passenger car, medium size, natural gas, EURO 5 | GLO | 2012-01-01 | 2012-12-31 | 4922 | Other passenger land transport | ordinary transforming activity |  | internal combustion engine | Current |  | ByProduct | tyre wear emissions, passenger car | kg | mft | Waste
59511f03-9171-4259-a408-2b4236b91da4 | transport, passenger car, medium size, natural gas, EURO 5 | GLO | 2012-01-01 | 2012-12-31 | 4922 | Other passenger land transport | ordinary transforming activity |  | internal combustion engine | Current |  | ByProduct | road wear emissions, passenger car | kg | mft | Waste
59595799-4223-40c9-8ece-bf805b3b8e72 | market for land use change, perennial crop | BR | 2010-01-01 | 2015-12-31 | 68 | Real estate activities | market activity |  |  | Undefined | no | ReferenceProduct | land use change, perennial crop | ha | not mft | allocatable product
595a1485-ca85-4f4e-aadd-2a8a4a1406db | electricity production, photovoltaic, 570kWp open ground installation, multi-Si | CN-QH | 2008-01-01 | 2015-12-31 | 3510b | Electric power generation, photovoltaic | ordinary transforming activity | child | single enterprise data//photovoltaic power | Current |  | ReferenceProduct | electricity, low voltage | kWh | not mft | allocatable product
595a1485-ca85-4f4e-aadd-2a8a4a1406db | electricity production, photovoltaic, 570kWp open ground installation, multi-Si | CN-QH | 2008-01-01 | 2015-12-31 | 3510b | Electric power generation, photovoltaic | ordinary transforming activity | child | single enterprise data//photovoltaic power | Current |  | ByProduct | wastewater, from residence | m3 | mft | Waste
5965d1b9-5eaf-4ebf-b44e-abfa114526bd | treatment of residue from shredder fraction from manual dismantling, municipal waste incineration | GLO | 2006-01-01 | 2012-12-31 | 3821 | Treatment and disposal of non-hazardous waste | ordinary transforming activity |  |  | Current |  | ReferenceProduct | residue from shredder fraction from manual dismantling | kg | mft | Waste
5965d1b9-5eaf-4ebf-b44e-abfa114526bd | treatment of residue from shredder fraction from manual dismantling, municipal waste incineration | GLO | 2006-01-01 | 2012-12-31 | 3821 | Treatment and disposal of non-hazardous waste | ordinary transforming activity |  |  | Current |  | ByProduct | waste cement, hydrated | kg | mft | Waste
5965d1b9-5eaf-4ebf-b44e-abfa114526bd | treatment of residue from shredder fraction from manual dismantling, municipal waste incineration | GLO | 2006-01-01 | 2012-12-31 | 3821 | Treatment and disposal of non-hazardous waste | ordinary transforming activity |  |  | Current |  | ByProduct | iron scrap, sorted, pressed | kg | not mft | Recyclable
5965d1b9-5eaf-4ebf-b44e-abfa114526bd | treatment of residue from shredder fraction from manual dismantling, municipal waste incineration | GLO | 2006-01-01 | 2012-12-31 | 3821 | Treatment and disposal of non-hazardous waste | ordinary transforming activity |  |  | Current |  | ByProduct | copper scrap, sorted, pressed | kg | mft | Recyclable
5965d1b9-5eaf-4ebf-b44e-abfa114526bd | treatment of residue from shredder fraction from manual dismantling, municipal waste incineration | GLO | 2006-01-01 | 2012-12-31 | 3821 | Treatment and disposal of non-hazardous waste | ordinary transforming activity |  |  | Current |  | ByProduct | electricity, for reuse in municipal waste incineration only | kWh | not mft | allocatable product
5965d1b9-5eaf-4ebf-b44e-abfa114526bd | treatment of residue from shredder fraction from manual dismantling, municipal waste incineration | GLO | 2006-01-01 | 2012-12-31 | 3821 | Treatment and disposal of non-hazardous waste | ordinary transforming activity |  |  | Current |  | ByProduct | aluminium scrap, post-consumer, prepared for melting | kg | mft | Recyclable
5965d1b9-5eaf-4ebf-b44e-abfa114526bd | treatment of residue from shredder fraction from manual dismantling, municipal waste incineration | GLO | 2006-01-01 | 2012-12-31 | 3821 | Treatment and disposal of non-hazardous waste | ordinary transforming activity |  |  | Current |  | ByProduct | heat, for reuse in municipal waste incineration only | MJ | not mft | allocatable product
596ab9f9-8544-4f11-a9be-899ef60c19dd | deep drawing, steel, 10000 kN press, automode | GLO | 2006-01-01 | 2007-12-31 | 2591 | Forging, pressing, stamping and roll-forming of metal; powder metallurgy | ordinary transforming activity |  | ConvertedDataset | Current |  | ReferenceProduct | deep drawing, steel, 10000 kN press, automode | kg | not mft | allocatable product
596e9c8a-26c6-4e5f-adc2-7827416cb89d | electricity production, wind, 2.3MW turbine, precast concrete tower, onshore | GLO | 2010-01-01 | 2015-12-31 | 3510 | Electric power generation, transmission and distribution | ordinary transforming activity |  | wind power | Modern |  | ReferenceProduct | electricity, high voltage | kWh | not mft | allocatable product
596e9c8a-26c6-4e5f-adc2-7827416cb89d | electricity production, wind, 2.3MW turbine, precast concrete tower, onshore | GLO | 2010-01-01 | 2015-12-31 | 3510 | Electric power generation, transmission and distribution | ordinary transforming activity |  | wind power | Modern |  | ByProduct | waste mineral oil | kg | mft | Waste
59779f68-f4e5-4231-8b0f-87a8f40af96e | rare earth concentrate production, 70% REO, from bastnasite | CN | 2000-01-01 | 2005-12-31 | 0729 | Mining of other non-ferrous metal ores | ordinary transforming activity |  | ConvertedDataset | Current |  | ReferenceProduct | rare earth concentrate, 70% REO, from bastnasite | kg | not mft | allocatable product
597c4d7d-3182-4d5b-9267-57473cba17e0 | transport, freight train | DE | 2000-01-01 | 2007-12-31 | 4912 | Freight rail transport | ordinary transforming activity |  |  | Current |  | ReferenceProduct | transport, freight train | metric ton*km | not mft | allocatable product
598c252c-56c4-4611-b938-18722c1367a5 | mine construction, underground, non-ferrous metal | GLO | 2003-01-01 | 2003-12-31 | 4290 | Construction of other civil engineering projects | ordinary transforming activity |  | ConvertedDataset | Current |  | ReferenceProduct | mine infrastructure, underground, non-ferrous metal | unit | not mft | allocatable product
598c89fe-6d31-48a3-89ae-3687734e4208 | market group for tap water | GLO | 2015-01-01 | 2015-12-31 | 3600 | Water collection, treatment and supply | market group |  |  | Current |  | ReferenceProduct | tap water | kg | not mft | allocatable product
59969b12-a825-478e-ae71-715d0710bb60 | purified terephthalic acid production | CA-QC | 1999-01-01 | 2000-12-31 | 2013 | Manufacture of plastics and synthetic rubber in primary forms | ordinary transforming activity | child | recontextualization | Current |  | ReferenceProduct | purified terephthalic acid | kg | not mft | allocatable product
59969b12-a825-478e-ae71-715d0710bb60 | purified terephthalic acid production | CA-QC | 1999-01-01 | 2000-12-31 | 2013 | Manufacture of plastics and synthetic rubber in primary forms | ordinary transforming activity | child | recontextualization | Current |  | ByProduct | hazardous waste, for underground deposit | kg | mft | Waste
59969b12-a825-478e-ae71-715d0710bb60 | purified terephthalic acid production | CA-QC | 1999-01-01 | 2000-12-31 | 2013 | Manufacture of plastics and synthetic rubber in primary forms | ordinary transforming activity | child | recontextualization | Current |  | ByProduct | average incineration residue | kg | mft | Waste
599a05ef-9d58-425c-b9e1-5e6926eb3e88 | cement, pozzolana and fly ash 11-35%, non-US to generic market for cement, unspecified | GLO | 2013-01-01 | 2013-12-31 | 2394 | Manufacture of cement, lime and plaster | ordinary transforming activity |  |  | Current |  | ReferenceProduct | cement, unspecified | kg | not mft | allocatable product
59a09348-3271-465f-a5d6-a2bf209f097f | fuel cell production, stack polymer electrolyte membrane, 2kW electrical, future | GLO | 2000-01-01 | 2005-12-31 | 2790 | Manufacture of other electrical equipment | ordinary transforming activity |  | ConvertedDataset | Current |  | ReferenceProduct | fuel cell, stack polymer electrolyte membrane, 2kW electrical, future | unit | not mft | allocatable product
59a09348-3271-465f-a5d6-a2bf209f097f | fuel cell production, stack polymer electrolyte membrane, 2kW electrical, future | GLO | 2000-01-01 | 2005-12-31 | 2790 | Manufacture of other electrical equipment | ordinary transforming activity |  | ConvertedDataset | Current |  | ByProduct | waste plastic, industrial electronics | kg | mft | Waste
59a09348-3271-465f-a5d6-a2bf209f097f | fuel cell production, stack polymer electrolyte membrane, 2kW electrical, future | GLO | 2000-01-01 | 2005-12-31 | 2790 | Manufacture of other electrical equipment | ordinary transforming activity |  | ConvertedDataset | Current |  | ByProduct | waste polyvinylfluoride | kg | mft | Waste
59a4533d-7129-41b4-9a1d-8ef57cd94f17 | market for used bicycle | GLO | 2011-01-01 | 2011-12-31 | 3830 | Materials recovery | market activity |  | ConvertedDataset | Undefined | no | ReferenceProduct | used bicycle | unit | mft | Waste
59a5be06-44cc-4c4f-82be-3ad008aaae3a | electricity, from municipal waste incineration to generic market for electricity, medium voltage | TR | 2012-01-01 | 2015-12-31 | 3821 | Treatment and disposal of non-hazardous waste | ordinary transforming activity | child |  | Current |  | ReferenceProduct | electricity, medium voltage | kWh | not mft | allocatable product
59aae60c-24b8-4ccf-bceb-fc77d60aa95c | sawing and planing, azobe, air dried | GLO | 2000-01-01 | 2005-12-31 | 1610 | Sawmilling and planing of wood | ordinary transforming activity |  | ConvertedDataset | Current |  | ReferenceProduct | sawnwood, azobe from sustainable forest management, planed, air dried | m3 | not mft | allocatable product
59aae60c-24b8-4ccf-bceb-fc77d60aa95c | sawing and planing, azobe, air dried | GLO | 2000-01-01 | 2005-12-31 | 1610 | Sawmilling and planing of wood | ordinary transforming activity |  | ConvertedDataset | Current |  | ByProduct | residual wood, dry | m3 | not mft | allocatable product
59aae60c-24b8-4ccf-bceb-fc77d60aa95c | sawing and planing, azobe, air dried | GLO | 2000-01-01 | 2005-12-31 | 1610 | Sawmilling and planing of wood | ordinary transforming activity |  | ConvertedDataset | Current |  | ByProduct | municipal solid waste | kg | mft | Waste
59abdb7d-02fd-462f-80ff-b6e022905d74 | electricity voltage transformation from high to medium voltage | SPP | 2012-01-01 | 2012-12-31 | 3510 | Electric power generation, transmission and distribution | ordinary transforming activity | child | United States | Current |  | ReferenceProduct | electricity, medium voltage | kWh | not mft | allocatable product
59ac45f7-d292-4c16-a3eb-6b26523f629b | electricity production, natural gas, combined cycle power plant | CA-AB | 2000-01-01 | 2015-12-31 | 3510 | Electric power generation, transmission and distribution | ordinary transforming activity | child | Canada//natural gas power//fossil fuels | Modern |  | ReferenceProduct | electricity, high voltage | kWh | not mft | allocatable product
59ac45f7-d292-4c16-a3eb-6b26523f629b | electricity production, natural gas, combined cycle power plant | CA-AB | 2000-01-01 | 2015-12-31 | 3510 | Electric power generation, transmission and distribution | ordinary transforming activity | child | Canada//natural gas power//fossil fuels | Modern |  | ByProduct | residue from cooling tower | kg | mft | Waste
59c485f7-daae-43e4-8ffe-a1ece5fba1b3 | electricity, high voltage, import from SE | NO | 2012-01-01 | 2012-12-31 | 3510 | Electric power generation, transmission and distribution | ordinary transforming activity |  |  | Current |  | ReferenceProduct | electricity, high voltage | kWh | not mft | allocatable product
59c6da2d-858e-4623-9d77-a56a1871fdc3 | heat production, wood pellet, at furnace 300kW | GLO | 2000-01-01 | 2014-01-31 | 3530 | Steam and air conditioning supply | ordinary transforming activity |  |  | Current |  | ReferenceProduct | heat, central or small-scale, other than natural gas | MJ | not mft | allocatable product
59c6da2d-858e-4623-9d77-a56a1871fdc3 | heat production, wood pellet, at furnace 300kW | GLO | 2000-01-01 | 2014-01-31 | 3530 | Steam and air conditioning supply | ordinary transforming activity |  |  | Current |  | ByProduct | wood ash mixture, pure | kg | mft | Waste
59c6ef5d-58bc-4a37-87d3-e6421af9913a | sodium phenolate production | GLO | 2010-01-01 | 2010-12-31 | 2011 | Manufacture of basic chemicals | ordinary transforming activity |  |  | Current |  | ReferenceProduct | sodium phenolate | kg | not mft | allocatable product
59d76a08-b662-4ab4-94bb-f876d67fcc64 | silicon production, electronics grade | DE | 1992-01-01 | 2005-12-31 | 2011 | Manufacture of basic chemicals | ordinary transforming activity |  | ConvertedDataset | Current |  | ReferenceProduct | silicon, electronics grade | kg | not mft | allocatable product
59d76a08-b662-4ab4-94bb-f876d67fcc64 | silicon production, electronics grade | DE | 1992-01-01 | 2005-12-31 | 2011 | Manufacture of basic chemicals | ordinary transforming activity |  | ConvertedDataset | Current |  | ByProduct | silicon, solar grade | kg | not mft | allocatable product
59d76a08-b662-4ab4-94bb-f876d67fcc64 | silicon production, electronics grade | DE | 1992-01-01 | 2005-12-31 | 2011 | Manufacture of basic chemicals | ordinary transforming activity |  | ConvertedDataset | Current |  | ByProduct | waste plastic, mixture | kg | mft | Waste
59d76a08-b662-4ab4-94bb-f876d67fcc64 | silicon production, electronics grade | DE | 1992-01-01 | 2005-12-31 | 2011 | Manufacture of basic chemicals | ordinary transforming activity |  | ConvertedDataset | Current |  | ByProduct | silicon tetrachloride | kg | not mft | allocatable product
59daf8e4-bf62-430f-b57a-e371e1060a6b | nutrient supply from coconut husk | GLO | 2010-01-01 | 2012-12-31 | 0161 | Support activities for crop production | ordinary transforming activity |  |  | Current |  | ReferenceProduct | coconut husk | kg | mft | Recyclable
59daf8e4-bf62-430f-b57a-e371e1060a6b | nutrient supply from coconut husk | GLO | 2010-01-01 | 2012-12-31 | 0161 | Support activities for crop production | ordinary transforming activity |  |  | Current |  | ByProduct | phosphate fertiliser, as P2O5 | kg | not mft | allocatable product
59daf8e4-bf62-430f-b57a-e371e1060a6b | nutrient supply from coconut husk | GLO | 2010-01-01 | 2012-12-31 | 0161 | Support activities for crop production | ordinary transforming activity |  |  | Current |  | ByProduct | nitrogen fertiliser, as N | kg | not mft | allocatable product
59daf8e4-bf62-430f-b57a-e371e1060a6b | nutrient supply from coconut husk | GLO | 2010-01-01 | 2012-12-31 | 0161 | Support activities for crop production | ordinary transforming activity |  |  | Current |  | ByProduct | potassium fertiliser, as K2O | kg | not mft | allocatable product
59e0aa08-a592-408b-9670-cfd51e0ad9d0 | electricity production, wind, 1-3MW turbine, onshore | AT | 2005-01-01 | 2015-12-31 | 3510 | Electric power generation, transmission and distribution | ordinary transforming activity | child | wind power | Modern |  | ReferenceProduct | electricity, high voltage | kWh | not mft | allocatable product
59e0aa08-a592-408b-9670-cfd51e0ad9d0 | electricity production, wind, 1-3MW turbine, onshore | AT | 2005-01-01 | 2015-12-31 | 3510 | Electric power generation, transmission and distribution | ordinary transforming activity | child | wind power | Modern |  | ByProduct | waste mineral oil | kg | mft | Waste
59e115d0-fd36-43e2-be5b-abfa11d6fb8d | treatment of scrap tin sheet, municipal incineration with fly ash extraction | GLO | 2006-01-01 | 2012-12-31 | 3821 | Treatment and disposal of non-hazardous waste | ordinary transforming activity |  |  | Current |  | ReferenceProduct | scrap tin sheet | kg | mft | Waste
59e115d0-fd36-43e2-be5b-abfa11d6fb8d | treatment of scrap tin sheet, municipal incineration with fly ash extraction | GLO | 2006-01-01 | 2012-12-31 | 3821 | Treatment and disposal of non-hazardous waste | ordinary transforming activity |  |  | Current |  | ByProduct | waste cement, hydrated | kg | mft | Waste
59e115d0-fd36-43e2-be5b-abfa11d6fb8d | treatment of scrap tin sheet, municipal incineration with fly ash extraction | GLO | 2006-01-01 | 2012-12-31 | 3821 | Treatment and disposal of non-hazardous waste | ordinary transforming activity |  |  | Current |  | ByProduct | zinc concentrate | kg | not mft | allocatable product
59e115d0-fd36-43e2-be5b-abfa11d6fb8d | treatment of scrap tin sheet, municipal incineration with fly ash extraction | GLO | 2006-01-01 | 2012-12-31 | 3821 | Treatment and disposal of non-hazardous waste | ordinary transforming activity |  |  | Current |  | ByProduct | iron scrap, sorted, pressed | kg | not mft | Recyclable
59e21aa5-d4bf-46b2-98fc-491bc76ea719 | treatment of hard coal ash, residual material landfill | PL | 1994-01-01 | 2000-12-31 | 3822 | Treatment and disposal of hazardous waste | ordinary transforming activity |  | Treatment//ConvertedDataset | Current |  | ReferenceProduct | hard coal ash | kg | mft | Waste
59ed5d4c-bfba-4fc9-82a8-68e64e2cdb32 | cumene production | GLO | 2000-01-01 | 2000-12-31 | 2011 | Manufacture of basic chemicals | ordinary transforming activity |  | ConvertedDataset | Current |  | ReferenceProduct | cumene | kg | not mft | allocatable product
59f2713e-9ce3-43dc-a75d-c793de7d7409 | treatment of coal gas, in power plant | CZ | 1990-01-01 | 2015-12-31 | 3510 | Electric power generation, transmission and distribution | ordinary transforming activity | child | industrial gas power//fossil fuels | Current |  | ReferenceProduct | coal gas | MJ | mft | allocatable product
59f2713e-9ce3-43dc-a75d-c793de7d7409 | treatment of coal gas, in power plant | CZ | 1990-01-01 | 2015-12-31 | 3510 | Electric power generation, transmission and distribution | ordinary transforming activity | child | industrial gas power//fossil fuels | Current |  | ByProduct | heat, district or industrial, other than natural gas | MJ | not mft | allocatable product
59f2713e-9ce3-43dc-a75d-c793de7d7409 | treatment of coal gas, in power plant | CZ | 1990-01-01 | 2015-12-31 | 3510 | Electric power generation, transmission and distribution | ordinary transforming activity | child | industrial gas power//fossil fuels | Current |  | ByProduct | electricity, high voltage | kWh | not mft | allocatable product
59f74e17-c2e0-4e9a-8641-9a3449119444 | heat production, air-water heat pump 10kW | CH | 1998-01-01 | 2000-12-31 | 3530 | Steam and air conditioning supply | ordinary transforming activity |  | ConvertedDataset | Current |  | ReferenceProduct | heat, air-water heat pump 10kW | MJ | not mft | allocatable product
59fe068c-7508-437c-a4df-7b22e37fbd41 | electricity production, wind, >3MW turbine, onshore | DE | 2012-01-01 | 2012-12-31 | 3510 | Electric power generation, transmission and distribution | ordinary transforming activity | child | wind power | Modern |  | ReferenceProduct | electricity, high voltage | kWh | not mft | allocatable product
59fe068c-7508-437c-a4df-7b22e37fbd41 | electricity production, wind, >3MW turbine, onshore | DE | 2012-01-01 | 2012-12-31 | 3510 | Electric power generation, transmission and distribution | ordinary transforming activity | child | wind power | Modern |  | ByProduct | waste mineral oil | kg | mft | Waste
5a1815af-ec06-4ef6-bc91-0e639b1a477e | market for intral | GLO | 2011-01-01 | 2011-12-31 | 0891 | Mining of chemical and fertilizer minerals | market activity |  | ConvertedDataset | Undefined | no | ReferenceProduct | intral | kg | not mft | allocatable product
5a1af3f0-b69f-4180-9f21-66cc442369ad | photovoltaic slanted-roof installation, 3kWp, CIS, panel, mounted, on roof | CH | 2004-01-01 | 2005-12-31 | 2610 | Manufacture of electronic components and boards | ordinary transforming activity |  | ConvertedDataset | Current |  | ReferenceProduct | photovoltaic slanted-roof installation, 3kWp, CIS, panel, mounted, on roof | unit | not mft | allocatable product
5a2a488b-9669-4c6d-9c07-b6bcdb7b130a | market for impact extrusion of steel, cold, 1 strokes | GLO | 2011-01-01 | 2011-12-31 | 2591 | Forging, pressing, stamping and roll-forming of metal; powder metallurgy | market activity |  | ConvertedDataset | Undefined | no | ReferenceProduct | impact extrusion of steel, cold, 1 strokes | kg | not mft | allocatable product
5a2b7c89-6914-47f9-85a5-526fce26d088 | market for transport, freight, lorry 16-32 metric ton, EURO5 | GLO | 2011-01-01 | 2011-12-31 | 4923 | Freight transport by road | market activity |  | ConvertedDataset | Undefined | no | ReferenceProduct | transport, freight, lorry 16-32 metric ton, EURO5 | metric ton*km | not mft | allocatable product
5a2b8ffd-4a99-43dd-a06e-40131d638b17 | treatment of rainwater mineral oil storage, in wastewater treatment plant, capacity 1.1E10l/year | Europe without Switzerland | 1994-01-01 | 2000-12-31 | 3700 | Sewerage | ordinary transforming activity |  | Treatment | Current |  | ReferenceProduct | rainwater mineral oil storage | m3 | mft | Waste
5a2b8ffd-4a99-43dd-a06e-40131d638b17 | treatment of rainwater mineral oil storage, in wastewater treatment plant, capacity 1.1E10l/year | Europe without Switzerland | 1994-01-01 | 2000-12-31 | 3700 | Sewerage | ordinary transforming activity |  | Treatment | Current |  | ByProduct | waste graphical paper | kg | mft | Waste
5a2b8ffd-4a99-43dd-a06e-40131d638b17 | treatment of rainwater mineral oil storage, in wastewater treatment plant, capacity 1.1E10l/year | Europe without Switzerland | 1994-01-01 | 2000-12-31 | 3700 | Sewerage | ordinary transforming activity |  | Treatment | Current |  | ByProduct | waste cement, hydrated | kg | mft | Waste
5a2b8ffd-4a99-43dd-a06e-40131d638b17 | treatment of rainwater mineral oil storage, in wastewater treatment plant, capacity 1.1E10l/year | Europe without Switzerland | 1994-01-01 | 2000-12-31 | 3700 | Sewerage | ordinary transforming activity |  | Treatment | Current |  | ByProduct | waste plastic, mixture | kg | mft | Waste
5a2e46a8-f00b-4ec3-8df5-b7a8850deea0 | market for electricity, for reuse in municipal waste incineration only | LU | 2008-01-01 | 2013-12-31 | 3821 | Treatment and disposal of non-hazardous waste | market activity | child |  | Undefined | yes | ReferenceProduct | electricity, for reuse in municipal waste incineration only | kWh | not mft | allocatable product
5a2e46a8-f00b-4ec3-8df5-b7a8850deea0 | market for electricity, for reuse in municipal waste incineration only | LU | 2008-01-01 | 2013-12-31 | 3821 | Treatment and disposal of non-hazardous waste | market activity | child |  | Undefined | yes | ByProduct | electricity, for reuse in municipal waste incineration only | kWh | not mft | allocatable product
5a3561ae-58fd-4f5c-86fd-1c942c3eb877 | market for brass removed by drilling, computer numerical controlled | GLO | 2011-01-01 | 2011-12-31 | 2592 | Treatment and coating of metals; machining | market activity |  | ConvertedDataset | Undefined | no | ReferenceProduct | brass removed by drilling, computer numerical controlled | kg | not mft | allocatable product
5a35ca06-27a1-4979-8455-b14fbdb71c1a | wastewater treatment facility construction, capacity 1E9l/year | CH | 1996-01-01 | 2000-12-31 | 4220 | Construction of utility projects | ordinary transforming activity |  | ConvertedDataset | Current |  | ReferenceProduct | wastewater treatment facility, capacity 1E9l/year | unit | not mft | allocatable product
5a35ca06-27a1-4979-8455-b14fbdb71c1a | wastewater treatment facility construction, capacity 1E9l/year | CH | 1996-01-01 | 2000-12-31 | 4220 | Construction of utility projects | ordinary transforming activity |  | ConvertedDataset | Current |  | ByProduct | waste mineral wool | kg | mft | Waste
5a35ca06-27a1-4979-8455-b14fbdb71c1a | wastewater treatment facility construction, capacity 1E9l/year | CH | 1996-01-01 | 2000-12-31 | 4220 | Construction of utility projects | ordinary transforming activity |  | ConvertedDataset | Current |  | ByProduct | waste polyethylene/polypropylene product | kg | mft | Waste
5a35ca06-27a1-4979-8455-b14fbdb71c1a | wastewater treatment facility construction, capacity 1E9l/year | CH | 1996-01-01 | 2000-12-31 | 4220 | Construction of utility projects | ordinary transforming activity |  | ConvertedDataset | Current |  | ByProduct | waste bitumen sheet | kg | mft | Waste
5a35ca06-27a1-4979-8455-b14fbdb71c1a | wastewater treatment facility construction, capacity 1E9l/year | CH | 1996-01-01 | 2000-12-31 | 4220 | Construction of utility projects | ordinary transforming activity |  | ConvertedDataset | Current |  | ByProduct | waste reinforced concrete | kg | mft | Waste
5a37e2b8-541e-4920-808f-f68474132441 | transport, freight, lorry with refrigeration machine, 7.5-16 ton, EURO3, R134a refrigerant, freezing | GLO | 2010-01-01 | 2014-12-31 | 4923 | Freight transport by road | ordinary transforming activity |  |  | Old |  | ReferenceProduct | transport, freight, lorry with refrigeration machine, 7.5-16 ton, EURO3, R134a refrigerant, freezing | metric ton*km | not mft | allocatable product
5a37e2b8-541e-4920-808f-f68474132441 | transport, freight, lorry with refrigeration machine, 7.5-16 ton, EURO3, R134a refrigerant, freezing | GLO | 2010-01-01 | 2014-12-31 | 4923 | Freight transport by road | ordinary transforming activity |  |  | Old |  | ByProduct | tyre wear emissions, lorry | kg | mft | Waste
5a37e2b8-541e-4920-808f-f68474132441 | transport, freight, lorry with refrigeration machine, 7.5-16 ton, EURO3, R134a refrigerant, freezing | GLO | 2010-01-01 | 2014-12-31 | 4923 | Freight transport by road | ordinary transforming activity |  |  | Old |  | ByProduct | road wear emissions, lorry | kg | mft | Waste
5a37e2b8-541e-4920-808f-f68474132441 | transport, freight, lorry with refrigeration machine, 7.5-16 ton, EURO3, R134a refrigerant, freezing | GLO | 2010-01-01 | 2014-12-31 | 4923 | Freight transport by road | ordinary transforming activity |  |  | Old |  | ByProduct | brake wear emissions, lorry | kg | mft | Waste
5a4129c9-1ae7-4e8d-a7c2-1016a5814161 | acrylic varnish production, product in 87.5% solution state | RER | 1995-01-01 | 1995-12-31 | 2022 | Manufacture of paints, varnishes and similar coatings, printing ink and mas | ordinary transforming activity |  | ConvertedDataset | Current |  | ReferenceProduct | acrylic varnish, without water, in 87.5% solution state | kg | not mft | allocatable product
5a42c06d-6ea4-4b50-b7f6-d1d60b3d2593 | electricity production, wind, >3MW turbine, onshore | HICC | 2012-01-01 | 2012-12-31 | 3510 | Electric power generation, transmission and distribution | ordinary transforming activity | child | United States//wind power | Modern |  | ReferenceProduct | electricity, high voltage | kWh | not mft | allocatable product
5a42c06d-6ea4-4b50-b7f6-d1d60b3d2593 | electricity production, wind, >3MW turbine, onshore | HICC | 2012-01-01 | 2012-12-31 | 3510 | Electric power generation, transmission and distribution | ordinary transforming activity | child | United States//wind power | Modern |  | ByProduct | waste mineral oil | kg | mft | Waste
5a441e60-0f02-47a1-af05-06fcac001c5f | electricity production, natural gas, combined cycle power plant | FR | 2000-01-01 | 2015-12-31 | 3510 | Electric power generation, transmission and distribution | ordinary transforming activity | child | natural gas power//fossil fuels | Modern |  | ReferenceProduct | electricity, high voltage | kWh | not mft | allocatable product
5a441e60-0f02-47a1-af05-06fcac001c5f | electricity production, natural gas, combined cycle power plant | FR | 2000-01-01 | 2015-12-31 | 3510 | Electric power generation, transmission and distribution | ordinary transforming activity | child | natural gas power//fossil fuels | Modern |  | ByProduct | residue from cooling tower | kg | mft | Waste
5a50be1b-2c4b-4538-8a7e-d5b28017914c | diethyl ether production | GLO | 2000-01-01 | 2015-12-31 | 2011 | Manufacture of basic chemicals | ordinary transforming activity |  |  | Current |  | ReferenceProduct | diethyl ether, without water, in 99.95% solution state | kg | not mft | allocatable product
5a50be1b-2c4b-4538-8a7e-d5b28017914c | diethyl ether production | GLO | 2000-01-01 | 2015-12-31 | 2011 | Manufacture of basic chemicals | ordinary transforming activity |  |  | Current |  | ByProduct | water, decarbonised, at user | kg | not mft | allocatable product
5a52c79e-a602-4b18-99e5-868c27ca6952 | aluminium production, primary, ingot | IAI Area, Asia, without China and GCC | 2012-01-01 | 2012-12-31 | 2420 | Manufacture of basic precious and other non-ferrous metals | ordinary transforming activity | child |  | Current |  | ReferenceProduct | aluminium, primary, ingot | kg | not mft | allocatable product
5a52c79e-a602-4b18-99e5-868c27ca6952 | aluminium production, primary, ingot | IAI Area, Asia, without China and GCC | 2012-01-01 | 2012-12-31 | 2420 | Manufacture of basic precious and other non-ferrous metals | ordinary transforming activity | child |  | Current |  | ByProduct | inert waste, for final disposal | kg | mft | Waste
5a52c79e-a602-4b18-99e5-868c27ca6952 | aluminium production, primary, ingot | IAI Area, Asia, without China and GCC | 2012-01-01 | 2012-12-31 | 2420 | Manufacture of basic precious and other non-ferrous metals | ordinary transforming activity | child |  | Current |  | ByProduct | filter dust from Al electrolysis | kg | mft | Waste
5a52c79e-a602-4b18-99e5-868c27ca6952 | aluminium production, primary, ingot | IAI Area, Asia, without China and GCC | 2012-01-01 | 2012-12-31 | 2420 | Manufacture of basic precious and other non-ferrous metals | ordinary transforming activity | child |  | Current |  | ByProduct | dross from Al electrolysis | kg | mft | Waste
5a5382da-be52-4a46-9d82-7ab2b2ef1874 | market for natural gas, burned in gas motor, for storage | GLO | 2011-01-01 | 2011-12-31 | 3510 | Electric power generation, transmission and distribution | market activity |  | ConvertedDataset | Undefined | no | ReferenceProduct | natural gas, burned in gas motor, for storage | MJ | not mft | allocatable product
5a5427af-5d45-49d6-82d1-5ede587cfb98 | market for sodium hypochlorite, without water, in 15% solution state | GLO | 2011-01-01 | 2011-12-31 | 2011 | Manufacture of basic chemicals | market activity |  | ConvertedDataset | Undefined | no | ReferenceProduct | sodium hypochlorite, without water, in 15% solution state | kg | not mft | allocatable product
5a751ea6-7137-435f-b58f-ef77309c8b69 | ventilation system production, decentralized, 6 x 120 m3/h, polyethylene ducts | CH | 2003-01-01 | 2003-12-31 | 4322 | Plumbing, heat and air-conditioning installation | ordinary transforming activity |  | ConvertedDataset | Current |  | ReferenceProduct | ventilation system, decentralized, 6 x 120 m3/h, polyethylene ducts | unit | not mft | allocatable product
5a751ea6-7137-435f-b58f-ef77309c8b69 | ventilation system production, decentralized, 6 x 120 m3/h, polyethylene ducts | CH | 2003-01-01 | 2003-12-31 | 4322 | Plumbing, heat and air-conditioning installation | ordinary transforming activity |  | ConvertedDataset | Current |  | ByProduct | used blower and heat exchange unit decentralized, 180-250 m3/h | unit | mft | Waste
5a751ea6-7137-435f-b58f-ef77309c8b69 | ventilation system production, decentralized, 6 x 120 m3/h, polyethylene ducts | CH | 2003-01-01 | 2003-12-31 | 4322 | Plumbing, heat and air-conditioning installation | ordinary transforming activity |  | ConvertedDataset | Current |  | ByProduct | used ventilation control and wiring decentralized unit | unit | mft | Waste
5a751ea6-7137-435f-b58f-ef77309c8b69 | ventilation system production, decentralized, 6 x 120 m3/h, polyethylene ducts | CH | 2003-01-01 | 2003-12-31 | 4322 | Plumbing, heat and air-conditioning installation | ordinary transforming activity |  | ConvertedDataset | Current |  | ByProduct | used room-connecting overflow element steel, approx. 40 m3/h | unit | mft | Waste
5a751ea6-7137-435f-b58f-ef77309c8b69 | ventilation system production, decentralized, 6 x 120 m3/h, polyethylene ducts | CH | 2003-01-01 | 2003-12-31 | 4322 | Plumbing, heat and air-conditioning installation | ordinary transforming activity |  | ConvertedDataset | Current |  | ByProduct | waste bulk iron, excluding reinforcement | kg | mft | Waste
5a751ea6-7137-435f-b58f-ef77309c8b69 | ventilation system production, decentralized, 6 x 120 m3/h, polyethylene ducts | CH | 2003-01-01 | 2003-12-31 | 4322 | Plumbing, heat and air-conditioning installation | ordinary transforming activity |  | ConvertedDataset | Current |  | ByProduct | used air filter in exhaust air valve | unit | mft | Waste
5a751ea6-7137-435f-b58f-ef77309c8b69 | ventilation system production, decentralized, 6 x 120 m3/h, polyethylene ducts | CH | 2003-01-01 | 2003-12-31 | 4322 | Plumbing, heat and air-conditioning installation | ordinary transforming activity |  | ConvertedDataset | Current |  | ByProduct | used air distribution terminal panel steel, 120 m3/h | unit | mft | Waste
5a751ea6-7137-435f-b58f-ef77309c8b69 | ventilation system production, decentralized, 6 x 120 m3/h, polyethylene ducts | CH | 2003-01-01 | 2003-12-31 | 4322 | Plumbing, heat and air-conditioning installation | ordinary transforming activity |  | ConvertedDataset | Current |  | ByProduct | waste polyethylene/polypropylene product | kg | mft | Waste
5a751ea6-7137-435f-b58f-ef77309c8b69 | ventilation system production, decentralized, 6 x 120 m3/h, polyethylene ducts | CH | 2003-01-01 | 2003-12-31 | 4322 | Plumbing, heat and air-conditioning installation | ordinary transforming activity |  | ConvertedDataset | Current |  | ByProduct | used exhaust air valve in-wall housing, plastic/steel | unit | mft | Waste
5a751ea6-7137-435f-b58f-ef77309c8b69 | ventilation system production, decentralized, 6 x 120 m3/h, polyethylene ducts | CH | 2003-01-01 | 2003-12-31 | 4322 | Plumbing, heat and air-conditioning installation | ordinary transforming activity |  | ConvertedDataset | Current |  | ByProduct | used silencer steel, DN 125 | unit | mft | Waste
5a751ea6-7137-435f-b58f-ef77309c8b69 | ventilation system production, decentralized, 6 x 120 m3/h, polyethylene ducts | CH | 2003-01-01 | 2003-12-31 | 4322 | Plumbing, heat and air-conditioning installation | ordinary transforming activity |  | ConvertedDataset | Current |  | ByProduct | used flexible duct aluminium/PET, DN of 125 | m | mft | Waste
5a751ea6-7137-435f-b58f-ef77309c8b69 | ventilation system production, decentralized, 6 x 120 m3/h, polyethylene ducts | CH | 2003-01-01 | 2003-12-31 | 4322 | Plumbing, heat and air-conditioning installation | ordinary transforming activity |  | ConvertedDataset | Current |  | ByProduct | used air filter decentralized unit, 180-250 m3/h | unit | mft | Waste
5a751ea6-7137-435f-b58f-ef77309c8b69 | ventilation system production, decentralized, 6 x 120 m3/h, polyethylene ducts | CH | 2003-01-01 | 2003-12-31 | 4322 | Plumbing, heat and air-conditioning installation | ordinary transforming activity |  | ConvertedDataset | Current |  | ByProduct | used sealing tape aluminium/PE, 50 mm wide | m | mft | Waste
5a797818-8086-4b4f-b0e4-80f55b49beb6 | market for selective coat, copper sheet, black majic | GLO | 2011-01-01 | 2011-12-31 | 2592 | Treatment and coating of metals; machining | market activity |  | ConvertedDataset | Undefined | no | ReferenceProduct | selective coat, copper sheet, black majic | m2 | not mft | allocatable product
5a7c230e-22f1-418c-b7ec-c539326b61e7 | electricity production, wind, >3MW turbine, onshore | NO | 2012-01-01 | 2012-12-31 | 3510 | Electric power generation, transmission and distribution | ordinary transforming activity | child | wind power | Modern |  | ReferenceProduct | electricity, high voltage | kWh | not mft | allocatable product
5a7c230e-22f1-418c-b7ec-c539326b61e7 | electricity production, wind, >3MW turbine, onshore | NO | 2012-01-01 | 2012-12-31 | 3510 | Electric power generation, transmission and distribution | ordinary transforming activity | child | wind power | Modern |  | ByProduct | waste mineral oil | kg | mft | Waste
5a7f6e10-bbcc-46c7-b1c5-5d0f95fd5dc2 | electricity, high voltage, import from CA-NS | NPCC, US only | 2013-01-01 | 2013-12-31 | 3510 | Electric power generation, transmission and distribution | ordinary transforming activity |  | United States | Current |  | ReferenceProduct | electricity, high voltage | kWh | not mft | allocatable product
5a9bb9fc-e985-4214-9079-562b5c008088 | market for machine operation, diesel, >= 18.64 kW and < 74.57 kW, underground mining | GLO | 2014-01-01 | 2014-12-31 | 4312 | Site preparation | market activity |  |  | Undefined | no | ReferenceProduct | machine operation, diesel, >= 18.64 kW and < 74.57 kW, underground mining | hour | not mft | allocatable product
5a9cc406-3dab-43ae-a1a2-8416c1df7299 | activated silica production | GLO | 2012-01-01 | 2012-12-31 | 2011 | Manufacture of basic chemicals | ordinary transforming activity |  |  | Current |  | ReferenceProduct | activated silica | kg | not mft | allocatable product
5a9cc406-3dab-43ae-a1a2-8416c1df7299 | activated silica production | GLO | 2012-01-01 | 2012-12-31 | 2011 | Manufacture of basic chemicals | ordinary transforming activity |  |  | Current |  | ByProduct | sodium sulfate, anhydrite | kg | not mft | allocatable product
5aa5adfc-2c08-442e-be60-f17a665f4b21 | magnesium production, pidgeon process | CN | 2011-01-01 | 2012-12-31 | 2420 | Manufacture of basic precious and other non-ferrous metals | ordinary transforming activity |  |  | Current |  | ReferenceProduct | magnesium | kg | not mft | allocatable product
5aa5adfc-2c08-442e-be60-f17a665f4b21 | magnesium production, pidgeon process | CN | 2011-01-01 | 2012-12-31 | 2420 | Manufacture of basic precious and other non-ferrous metals | ordinary transforming activity |  |  | Current |  | ByProduct | sludge, pig iron production | kg | mft | Waste
5aa5adfc-2c08-442e-be60-f17a665f4b21 | magnesium production, pidgeon process | CN | 2011-01-01 | 2012-12-31 | 2420 | Manufacture of basic precious and other non-ferrous metals | ordinary transforming activity |  |  | Current |  | ByProduct | wastewater, average | m3 | mft | Waste
5aa5adfc-2c08-442e-be60-f17a665f4b21 | magnesium production, pidgeon process | CN | 2011-01-01 | 2012-12-31 | 2420 | Manufacture of basic precious and other non-ferrous metals | ordinary transforming activity |  |  | Current |  | ByProduct | scrap steel | kg | mft | Waste
5aae8c69-aca5-4b01-a412-25f7b2d2fd83 | clear-cutting, primary forest to arable land, perennial crop | PH | 2010-01-01 | 2015-12-31 | 68 | Real estate activities | ordinary transforming activity |  | WFLDB | Current |  | ReferenceProduct | land tenure, arable land, measured as carbon net primary productivity, perennial crop | kg | not mft | allocatable product
5ab80029-6e6f-476d-963d-54fa9d104b65 | treatment of blast furnace slag, to inert waste | US | 2001-01-01 | 2002-12-31 | 3821 | Treatment and disposal of non-hazardous waste | ordinary transforming activity |  |  | Current |  | ReferenceProduct | blast furnace slag | kg | mft | Recyclable
5ab80029-6e6f-476d-963d-54fa9d104b65 | treatment of blast furnace slag, to inert waste | US | 2001-01-01 | 2002-12-31 | 3821 | Treatment and disposal of non-hazardous waste | ordinary transforming activity |  |  | Current |  | ByProduct | inert waste | kg | mft | Waste
5abeeeb8-5aeb-49db-918e-ad0f6478e6c4 | electricity production, hydro, pumped storage | IE | 1945-01-01 | 2015-12-31 | 3510 | Electric power generation, transmission and distribution | ordinary transforming activity | child | hydro power | Modern |  | ReferenceProduct | electricity, high voltage | kWh | not mft | allocatable product
5abeeeb8-5aeb-49db-918e-ad0f6478e6c4 | electricity production, hydro, pumped storage | IE | 1945-01-01 | 2015-12-31 | 3510 | Electric power generation, transmission and distribution | ordinary transforming activity | child | hydro power | Modern |  | ByProduct | waste mineral oil | kg | mft | Waste
5ac8eec3-714b-4c95-86b5-c68607083014 | electricity production, oil | ID | 1980-01-01 | 2015-12-31 | 3510a | Electric power generation based on liquid fuels | ordinary transforming activity | child | fossil fuels//oil power | Current |  | ReferenceProduct | electricity, high voltage | kWh | not mft | allocatable product
5ac8eec3-714b-4c95-86b5-c68607083014 | electricity production, oil | ID | 1980-01-01 | 2015-12-31 | 3510a | Electric power generation based on liquid fuels | ordinary transforming activity | child | fossil fuels//oil power | Current |  | ByProduct | residue from cooling tower | kg | mft | Waste
5ac8eec3-714b-4c95-86b5-c68607083014 | electricity production, oil | ID | 1980-01-01 | 2015-12-31 | 3510a | Electric power generation based on liquid fuels | ordinary transforming activity | child | fossil fuels//oil power | Current |  | ByProduct | fly ash and scrubber sludge | kg | mft | Waste
5ac8eec3-714b-4c95-86b5-c68607083014 | electricity production, oil | ID | 1980-01-01 | 2015-12-31 | 3510a | Electric power generation based on liquid fuels | ordinary transforming activity | child | fossil fuels//oil power | Current |  | ByProduct | bilge oil | kg | mft | Waste
5ac8eec3-714b-4c95-86b5-c68607083014 | electricity production, oil | ID | 1980-01-01 | 2015-12-31 | 3510a | Electric power generation based on liquid fuels | ordinary transforming activity | child | fossil fuels//oil power | Current |  | ByProduct | waste mineral oil | kg | mft | Waste
5ac8eec3-714b-4c95-86b5-c68607083014 | electricity production, oil | ID | 1980-01-01 | 2015-12-31 | 3510a | Electric power generation based on liquid fuels | ordinary transforming activity | child | fossil fuels//oil power | Current |  | ByProduct | municipal solid waste | kg | mft | Waste
5ac8eec3-714b-4c95-86b5-c68607083014 | electricity production, oil | ID | 1980-01-01 | 2015-12-31 | 3510a | Electric power generation based on liquid fuels | ordinary transforming activity | child | fossil fuels//oil power | Current |  | ByProduct | lignite ash | kg | mft | Waste
5acaf274-f097-4cfd-9e14-837594b3a6f6 | market for stalk | GLO | 2012-01-01 | 2012-12-31 | 3530 | Steam and air conditioning supply | market activity |  |  | Undefined | no | ReferenceProduct | stalk | kg | mft | allocatable product
5acc88cb-2d15-4238-b1b2-01b06e1b348d | furnace production, wood chips, average storage area, 50kW | CH | 2000-01-01 | 2001-12-31 | 2815 | Manufacture of ovens, furnaces and furnace burners | ordinary transforming activity |  | ConvertedDataset | Current |  | ReferenceProduct | furnace, wood chips, average storage area, 50kW | unit | not mft | allocatable product
5acc88cb-2d15-4238-b1b2-01b06e1b348d | furnace production, wood chips, average storage area, 50kW | CH | 2000-01-01 | 2001-12-31 | 2815 | Manufacture of ovens, furnaces and furnace burners | ordinary transforming activity |  | ConvertedDataset | Current |  | ByProduct | waste concrete | kg | mft | Waste
5acc88cb-2d15-4238-b1b2-01b06e1b348d | furnace production, wood chips, average storage area, 50kW | CH | 2000-01-01 | 2001-12-31 | 2815 | Manufacture of ovens, furnaces and furnace burners | ordinary transforming activity |  | ConvertedDataset | Current |  | ByProduct | waste polyethylene | kg | mft | Waste
5acc88cb-2d15-4238-b1b2-01b06e1b348d | furnace production, wood chips, average storage area, 50kW | CH | 2000-01-01 | 2001-12-31 | 2815 | Manufacture of ovens, furnaces and furnace burners | ordinary transforming activity |  | ConvertedDataset | Current |  | ByProduct | waste mineral wool, for final disposal | kg | mft | Waste
5acc88cb-2d15-4238-b1b2-01b06e1b348d | furnace production, wood chips, average storage area, 50kW | CH | 2000-01-01 | 2001-12-31 | 2815 | Manufacture of ovens, furnaces and furnace burners | ordinary transforming activity |  | ConvertedDataset | Current |  | ByProduct | waste mineral oil | kg | mft | Waste
5ad38d21-b0e8-44dd-8483-9ddfef278542 | alkyd paint production, white, water-based, product in 60% solution state | GLO | 1995-01-01 | 2001-12-31 | 2022 | Manufacture of paints, varnishes and similar coatings, printing ink and mas | ordinary transforming activity |  | ConvertedDataset | Current |  | ReferenceProduct | alkyd paint, white, without water, in 60% solution state | kg | not mft | allocatable product
5ad38d21-b0e8-44dd-8483-9ddfef278542 | alkyd paint production, white, water-based, product in 60% solution state | GLO | 1995-01-01 | 2001-12-31 | 2022 | Manufacture of paints, varnishes and similar coatings, printing ink and mas | ordinary transforming activity |  | ConvertedDataset | Current |  | ByProduct | waste paint | kg | mft | Waste
5adc56ec-c8c2-4e11-95a2-50928392325c | potato seed production, organic, for setting | GLO | 1999-01-01 | 2002-12-31 | 0164 | Seed processing for propagation | ordinary transforming activity |  | ConvertedDataset | Current |  | ReferenceProduct | potato seed, organic, for setting | kg | not mft | allocatable product
5ae02061-2e57-4f9d-83ed-645a7b4a6064 | mounting, surface mount technology, Pb-free solder | GLO | 2005-01-01 | 2005-12-31 | 2610 | Manufacture of electronic components and boards | ordinary transforming activity |  | ConvertedDataset | Current |  | ReferenceProduct | mounting, surface mount technology, Pb-free solder | m2 | not mft | allocatable product
5ae02061-2e57-4f9d-83ed-645a7b4a6064 | mounting, surface mount technology, Pb-free solder | GLO | 2005-01-01 | 2005-12-31 | 2610 | Manufacture of electronic components and boards | ordinary transforming activity |  | ConvertedDataset | Current |  | ByProduct | scrap tin sheet | kg | mft | Waste
5ae4dc54-4085-489a-9a1c-5c9ccc8edefc | market for sodium perborate, monohydrate, powder | GLO | 2011-01-01 | 2011-12-31 | 2023 | Manufacture of soap and detergents, cleaning and polishing preparations, pe | market activity |  | ConvertedDataset | Undefined | no | ReferenceProduct | sodium perborate, monohydrate, powder | kg | not mft | allocatable product
5ae5e3a9-49e5-442c-96d9-63b454a55536 | operation, computer, desktop, with cathode ray tube display, off mode | GLO | 2001-01-01 | 2006-12-31 | 8219 | Photocopying, document preparation and other specialized office support act | ordinary transforming activity | parent | Operation | Current |  | ReferenceProduct | operation, computer, desktop, with cathode ray tube display, off mode | hour | not mft | allocatable product
5af4b209-2340-421b-94c7-77b863876a54 | display production, liquid crystal, 17 inches | GLO | 2001-01-01 | 2001-12-31 | 2620 | Manufacture of computers and peripheral equipment | ordinary transforming activity |  | ConvertedDataset | Current |  | ReferenceProduct | display, liquid crystal, 17 inches | unit | not mft | allocatable product
5af92b13-7c40-4af8-9338-299d82b46255 | chipper production, stationary, electric | GLO | 1996-01-01 | 1996-12-31 | 2822 | Manufacture of metal-forming machinery and machine tools | ordinary transforming activity |  | ConvertedDataset | Current |  | ReferenceProduct | chipper, stationary, electric | unit | not mft | allocatable product
5af92b13-7c40-4af8-9338-299d82b46255 | chipper production, stationary, electric | GLO | 1996-01-01 | 1996-12-31 | 2822 | Manufacture of metal-forming machinery and machine tools | ordinary transforming activity |  | ConvertedDataset | Current |  | ByProduct | waste reinforced concrete | kg | mft | Waste
5afdc67a-8aed-411a-991a-b8a1dae08f6b | kerosene, import from Europe | CH | 2010-01-01 | 2010-12-31 | 1920 | Manufacture of refined petroleum products | ordinary transforming activity |  | ConvertedDataset | Current |  | ReferenceProduct | kerosene | kg | not mft | allocatable product
5b01c13e-599a-47bb-a4ae-6836054c9be0 | ion-exchanger production for water treatment | CH | 1992-01-01 | 2002-12-31 | 4220 | Construction of utility projects | ordinary transforming activity |  | ConvertedDataset | Current |  | ReferenceProduct | ion-exchanger for water treatment | unit | not mft | allocatable product
5b01c13e-599a-47bb-a4ae-6836054c9be0 | ion-exchanger production for water treatment | CH | 1992-01-01 | 2002-12-31 | 4220 | Construction of utility projects | ordinary transforming activity |  | ConvertedDataset | Current |  | ByProduct | spent cation exchange resin from potable water production | kg | mft | Waste
5b01c13e-599a-47bb-a4ae-6836054c9be0 | ion-exchanger production for water treatment | CH | 1992-01-01 | 2002-12-31 | 4220 | Construction of utility projects | ordinary transforming activity |  | ConvertedDataset | Current |  | ByProduct | waste polypropylene | kg | mft | Waste
5b01c13e-599a-47bb-a4ae-6836054c9be0 | ion-exchanger production for water treatment | CH | 1992-01-01 | 2002-12-31 | 4220 | Construction of utility projects | ordinary transforming activity |  | ConvertedDataset | Current |  | ByProduct | spent anion exchange resin from potable water production | kg | mft | Waste
5b02a039-e6de-46ce-a650-7d75b39ba828 | electricity production, natural gas, combined cycle power plant | CN-YN | 2000-01-01 | 2015-12-31 | 3510 | Electric power generation, transmission and distribution | ordinary transforming activity | child | China//natural gas power//fossil fuels | Modern |  | ReferenceProduct | electricity, high voltage | kWh | not mft | allocatable product
5b02a039-e6de-46ce-a650-7d75b39ba828 | electricity production, natural gas, combined cycle power plant | CN-YN | 2000-01-01 | 2015-12-31 | 3510 | Electric power generation, transmission and distribution | ordinary transforming activity | child | China//natural gas power//fossil fuels | Modern |  | ByProduct | residue from cooling tower | kg | mft | Waste
5b07e01f-0ca7-4e00-84be-65533c692da1 | asparagus seedling production, for planting | FR | 2009-01-01 | 2012-12-31 | 0130 | Plant propagation | ordinary transforming activity |  | WFLDB | Current |  | ReferenceProduct | asparagus seedling, for planting | unit | not mft | allocatable product
5b14e5be-0f59-4826-8666-7c23280874e9 | market for polymer foaming | GLO | 2011-01-01 | 2011-12-31 | 2220 | Manufacture of plastics products | market activity |  | ConvertedDataset | Undefined | no | ReferenceProduct | polymer foaming | kg | not mft | allocatable product
5b184d1d-0ea2-4ec2-a91f-70262ce54776 | market for land use change, perennial crop | IT | 2010-01-01 | 2015-12-31 | 68 | Real estate activities | market activity |  |  | Undefined | no | ReferenceProduct | land use change, perennial crop | ha | not mft | allocatable product
5b1b79e3-de2e-4941-a563-c7c4f26a1bab | heat and power co-generation, natural gas, combined cycle power plant, 400MW electrical | SK | 2000-01-01 | 2015-12-31 | 3510 | Electric power generation, transmission and distribution | ordinary transforming activity | child | fossil fuels//natural gas power | Modern |  | ReferenceProduct | heat, district or industrial, natural gas | MJ | not mft | allocatable product
5b1b79e3-de2e-4941-a563-c7c4f26a1bab | heat and power co-generation, natural gas, combined cycle power plant, 400MW electrical | SK | 2000-01-01 | 2015-12-31 | 3510 | Electric power generation, transmission and distribution | ordinary transforming activity | child | fossil fuels//natural gas power | Modern |  | ByProduct | residue from cooling tower | kg | mft | Waste
5b1b79e3-de2e-4941-a563-c7c4f26a1bab | heat and power co-generation, natural gas, combined cycle power plant, 400MW electrical | SK | 2000-01-01 | 2015-12-31 | 3510 | Electric power generation, transmission and distribution | ordinary transforming activity | child | fossil fuels//natural gas power | Modern |  | ByProduct | electricity, high voltage | kWh | not mft | allocatable product
5b1beed1-c082-4407-810c-806c2bd731d0 | land already in use, perennial cropland to perennial crop | CO | 2010-01-01 | 2015-12-31 | 68 | Real estate activities | ordinary transforming activity |  | WFLDB | Current |  | ReferenceProduct | land tenure, arable land, measured as carbon net primary productivity, perennial crop | kg | not mft | allocatable product
5b27fdae-38fe-4b7f-b4c3-491b0007fb8d | treatment of used printer, laser, manual dismantling | GLO | 2005-01-01 | 2005-12-31 | 3830 | Materials recovery | ordinary transforming activity |  | ConvertedDataset//Treatment | Current |  | ReferenceProduct | used printer, laser | kg | mft | Waste
5b27fdae-38fe-4b7f-b4c3-491b0007fb8d | treatment of used printer, laser, manual dismantling | GLO | 2005-01-01 | 2005-12-31 | 3830 | Materials recovery | ordinary transforming activity |  | ConvertedDataset//Treatment | Current |  | ByProduct | waste plastic, consumer electronics | kg | mft | Waste
5b27fdae-38fe-4b7f-b4c3-491b0007fb8d | treatment of used printer, laser, manual dismantling | GLO | 2005-01-01 | 2005-12-31 | 3830 | Materials recovery | ordinary transforming activity |  | ConvertedDataset//Treatment | Current |  | ByProduct | used printed wiring boards | kg | mft | Waste
5b27fdae-38fe-4b7f-b4c3-491b0007fb8d | treatment of used printer, laser, manual dismantling | GLO | 2005-01-01 | 2005-12-31 | 3830 | Materials recovery | ordinary transforming activity |  | ConvertedDataset//Treatment | Current |  | ByProduct | used cable | kg | mft | Waste
5b27fdae-38fe-4b7f-b4c3-491b0007fb8d | treatment of used printer, laser, manual dismantling | GLO | 2005-01-01 | 2005-12-31 | 3830 | Materials recovery | ordinary transforming activity |  | ConvertedDataset//Treatment | Current |  | ByProduct | waste polystyrene | kg | mft | Waste
5b3200f4-d6d0-4665-9b29-12e093073fef | operation, computer, laptop, standby/sleep mode | CH | 2001-01-01 | 2006-12-31 | 8219 | Photocopying, document preparation and other specialized office support act | ordinary transforming activity |  | ConvertedDataset//Operation | Current |  | ReferenceProduct | operation, computer, laptop, standby/sleep mode | hour | not mft | allocatable product
5b33869c-93c8-4986-8cef-3d2713001aee | market for capacitor, electrolyte type, < 2cm height | GLO | 2011-01-01 | 2011-12-31 | 2610 | Manufacture of electronic components and boards | market activity |  | ConvertedDataset | Undefined | no | ReferenceProduct | capacitor, electrolyte type, < 2cm height | kg | not mft | allocatable product
5b34fad7-1b0d-4fd6-968f-81f7f74b97ea | market for cable, connector for computer, without plugs | GLO | 2011-01-01 | 2011-12-31 | 2610 | Manufacture of electronic components and boards | market activity |  | ConvertedDataset | Undefined | no | ReferenceProduct | cable, connector for computer, without plugs | m | not mft | allocatable product
5b379ab7-f735-42d4-9f0e-6e95354bf660 | treatment of waste concrete, not reinforced, collection for final disposal | CH | 1994-01-01 | 2002-12-31 | 3821 | Treatment and disposal of non-hazardous waste | ordinary transforming activity |  | Treatment//ConvertedDataset | Current |  | ReferenceProduct | waste concrete, not reinforced | kg | mft | Waste
5b379ab7-f735-42d4-9f0e-6e95354bf660 | treatment of waste concrete, not reinforced, collection for final disposal | CH | 1994-01-01 | 2002-12-31 | 3821 | Treatment and disposal of non-hazardous waste | ordinary transforming activity |  | Treatment//ConvertedDataset | Current |  | ByProduct | inert waste, for final disposal | kg | mft | Waste
5b3b8507-59ea-4f55-b2b1-e92a2338ab80 | refrigeration machine production, carbon dioxide, liquid as refrigerant | GLO | 2010-01-01 | 2014-12-31 | 2920 | Manufacture of bodies (coachwork) for motor vehicles; manufacture of traile | ordinary transforming activity |  |  | Modern |  | ReferenceProduct | refrigeration machine, carbon dioxide, liquid as refrigerant | unit | not mft | allocatable product
5b3b8507-59ea-4f55-b2b1-e92a2338ab80 | refrigeration machine production, carbon dioxide, liquid as refrigerant | GLO | 2010-01-01 | 2014-12-31 | 2920 | Manufacture of bodies (coachwork) for motor vehicles; manufacture of traile | ordinary transforming activity |  |  | Modern |  | ByProduct | used refrigeration machine, carbon dioxide, liquid as refrigerant | unit | mft | Waste
5b432a9e-73dd-47f1-bcf4-55049f14e6fc | transport, passenger car, large size, petrol, EURO 3 | GLO | 2012-01-01 | 2012-12-31 | 4922 | Other passenger land transport | ordinary transforming activity |  | internal combustion engine | Current |  | ReferenceProduct | transport, passenger car, large size, petrol, EURO 3 | km | not mft | allocatable product
5b432a9e-73dd-47f1-bcf4-55049f14e6fc | transport, passenger car, large size, petrol, EURO 3 | GLO | 2012-01-01 | 2012-12-31 | 4922 | Other passenger land transport | ordinary transforming activity |  | internal combustion engine | Current |  | ByProduct | road wear emissions, passenger car | kg | mft | Waste
5b432a9e-73dd-47f1-bcf4-55049f14e6fc | transport, passenger car, large size, petrol, EURO 3 | GLO | 2012-01-01 | 2012-12-31 | 4922 | Other passenger land transport | ordinary transforming activity |  | internal combustion engine | Current |  | ByProduct | tyre wear emissions, passenger car | kg | mft | Waste
5b432a9e-73dd-47f1-bcf4-55049f14e6fc | transport, passenger car, large size, petrol, EURO 3 | GLO | 2012-01-01 | 2012-12-31 | 4922 | Other passenger land transport | ordinary transforming activity |  | internal combustion engine | Current |  | ByProduct | brake wear emissions, passenger car | kg | mft | Waste
5b446371-7116-4e67-9472-095bec4795e6 | pipeline construction, natural gas, low pressure distribution network | GLO | 1988-01-01 | 2000-12-31 | 4220 | Construction of utility projects | ordinary transforming activity |  | ConvertedDataset | Current |  | ReferenceProduct | pipeline, natural gas, low pressure distribution network | km | not mft | allocatable product
5b446371-7116-4e67-9472-095bec4795e6 | pipeline construction, natural gas, low pressure distribution network | GLO | 1988-01-01 | 2000-12-31 | 4220 | Construction of utility projects | ordinary transforming activity |  | ConvertedDataset | Current |  | ByProduct | waste plastic, mixture | kg | mft | Waste
5b446371-7116-4e67-9472-095bec4795e6 | pipeline construction, natural gas, low pressure distribution network | GLO | 1988-01-01 | 2000-12-31 | 4220 | Construction of utility projects | ordinary transforming activity |  | ConvertedDataset | Current |  | ByProduct | waste bitumen | kg | mft | Waste
5b4758a8-71c2-40db-9fcd-cf8fc86c5faf | greenhouse construction, plastic walls and roof, plastic tubes | GLO | 2005-01-01 | 2012-12-31 | 4100 | Construction of buildings | ordinary transforming activity |  | WFLDB | Current |  | ReferenceProduct | greenhouse, plastic walls and roof | m2*year | not mft | allocatable product
5b4758a8-71c2-40db-9fcd-cf8fc86c5faf | greenhouse construction, plastic walls and roof, plastic tubes | GLO | 2005-01-01 | 2012-12-31 | 4100 | Construction of buildings | ordinary transforming activity |  | WFLDB | Current |  | ByProduct | iron scrap, unsorted | kg | not mft | Recyclable
5b4758a8-71c2-40db-9fcd-cf8fc86c5faf | greenhouse construction, plastic walls and roof, plastic tubes | GLO | 2005-01-01 | 2012-12-31 | 4100 | Construction of buildings | ordinary transforming activity |  | WFLDB | Current |  | ByProduct | waste plastic, mixture | kg | mft | Waste
5b4758a8-71c2-40db-9fcd-cf8fc86c5faf | greenhouse construction, plastic walls and roof, plastic tubes | GLO | 2005-01-01 | 2012-12-31 | 4100 | Construction of buildings | ordinary transforming activity |  | WFLDB | Current |  | ByProduct | waste polyvinylchloride | kg | mft | Waste
5b4758a8-71c2-40db-9fcd-cf8fc86c5faf | greenhouse construction, plastic walls and roof, plastic tubes | GLO | 2005-01-01 | 2012-12-31 | 4100 | Construction of buildings | ordinary transforming activity |  | WFLDB | Current |  | ByProduct | aluminium scrap, post-consumer | kg | mft | Recyclable
5b4758a8-71c2-40db-9fcd-cf8fc86c5faf | greenhouse construction, plastic walls and roof, plastic tubes | GLO | 2005-01-01 | 2012-12-31 | 4100 | Construction of buildings | ordinary transforming activity |  | WFLDB | Current |  | ByProduct | waste electric and electronic equipment | kg | mft | Waste
5b4758a8-71c2-40db-9fcd-cf8fc86c5faf | greenhouse construction, plastic walls and roof, plastic tubes | GLO | 2005-01-01 | 2012-12-31 | 4100 | Construction of buildings | ordinary transforming activity |  | WFLDB | Current |  | ByProduct | waste rubber, unspecified | kg | mft | Waste
5b4758a8-71c2-40db-9fcd-cf8fc86c5faf | greenhouse construction, plastic walls and roof, plastic tubes | GLO | 2005-01-01 | 2012-12-31 | 4100 | Construction of buildings | ordinary transforming activity |  | WFLDB | Current |  | ByProduct | waste concrete | kg | mft | Waste
5b488163-d05f-43bc-9483-a8af85efb946 | polycarbonate production | RER | 1996-01-01 | 2001-12-31 | 2013 | Manufacture of plastics and synthetic rubber in primary forms | ordinary transforming activity |  | ConvertedDataset | Current |  | ReferenceProduct | polycarbonate | kg | not mft | allocatable product
5b488163-d05f-43bc-9483-a8af85efb946 | polycarbonate production | RER | 1996-01-01 | 2001-12-31 | 2013 | Manufacture of plastics and synthetic rubber in primary forms | ordinary transforming activity |  | ConvertedDataset | Current |  | ByProduct | average incineration residue | kg | mft | Waste
5b488163-d05f-43bc-9483-a8af85efb946 | polycarbonate production | RER | 1996-01-01 | 2001-12-31 | 2013 | Manufacture of plastics and synthetic rubber in primary forms | ordinary transforming activity |  | ConvertedDataset | Current |  | ByProduct | coal slurry | kg | mft | Waste
5b488163-d05f-43bc-9483-a8af85efb946 | polycarbonate production | RER | 1996-01-01 | 2001-12-31 | 2013 | Manufacture of plastics and synthetic rubber in primary forms | ordinary transforming activity |  | ConvertedDataset | Current |  | ByProduct | decommissioned chemical production facilities | kg | mft | Waste
5b488163-d05f-43bc-9483-a8af85efb946 | polycarbonate production | RER | 1996-01-01 | 2001-12-31 | 2013 | Manufacture of plastics and synthetic rubber in primary forms | ordinary transforming activity |  | ConvertedDataset | Current |  | ByProduct | waste plastic, mixture | kg | mft | Waste
5b488163-d05f-43bc-9483-a8af85efb946 | polycarbonate production | RER | 1996-01-01 | 2001-12-31 | 2013 | Manufacture of plastics and synthetic rubber in primary forms | ordinary transforming activity |  | ConvertedDataset | Current |  | ByProduct | municipal solid waste | kg | mft | Waste
5b488163-d05f-43bc-9483-a8af85efb946 | polycarbonate production | RER | 1996-01-01 | 2001-12-31 | 2013 | Manufacture of plastics and synthetic rubber in primary forms | ordinary transforming activity |  | ConvertedDataset | Current |  | ByProduct | hazardous waste, for incineration | kg | mft | Waste
5b488163-d05f-43bc-9483-a8af85efb946 | polycarbonate production | RER | 1996-01-01 | 2001-12-31 | 2013 | Manufacture of plastics and synthetic rubber in primary forms | ordinary transforming activity |  | ConvertedDataset | Current |  | ByProduct | spoil from hard coal mining | kg | mft | Waste
5b488163-d05f-43bc-9483-a8af85efb946 | polycarbonate production | RER | 1996-01-01 | 2001-12-31 | 2013 | Manufacture of plastics and synthetic rubber in primary forms | ordinary transforming activity |  | ConvertedDataset | Current |  | ByProduct | waste wood, untreated | kg | mft | Waste
5b4a4a82-c18d-4d77-bfcb-4a4d6a531c40 | aluminium production, primary, liquid, prebake | GLO | 2012-01-01 | 2012-12-31 | 2420 | Manufacture of basic precious and other non-ferrous metals | ordinary transforming activity | parent |  | Current |  | ReferenceProduct | aluminium, primary, liquid | kg | not mft | allocatable product
5b4a4a82-c18d-4d77-bfcb-4a4d6a531c40 | aluminium production, primary, liquid, prebake | GLO | 2012-01-01 | 2012-12-31 | 2420 | Manufacture of basic precious and other non-ferrous metals | ordinary transforming activity | parent |  | Current |  | ByProduct | filter dust from Al electrolysis | kg | mft | Waste
5b4a4a82-c18d-4d77-bfcb-4a4d6a531c40 | aluminium production, primary, liquid, prebake | GLO | 2012-01-01 | 2012-12-31 | 2420 | Manufacture of basic precious and other non-ferrous metals | ordinary transforming activity | parent |  | Current |  | ByProduct | refractory spent pot liner from Al electrolysis | kg | mft | Waste
5b4a4a82-c18d-4d77-bfcb-4a4d6a531c40 | aluminium production, primary, liquid, prebake | GLO | 2012-01-01 | 2012-12-31 | 2420 | Manufacture of basic precious and other non-ferrous metals | ordinary transforming activity | parent |  | Current |  | ByProduct | scrap steel | kg | mft | Waste
5b4a4a82-c18d-4d77-bfcb-4a4d6a531c40 | aluminium production, primary, liquid, prebake | GLO | 2012-01-01 | 2012-12-31 | 2420 | Manufacture of basic precious and other non-ferrous metals | ordinary transforming activity | parent |  | Current |  | ByProduct | inert waste | kg | mft | Waste
5b4a4a82-c18d-4d77-bfcb-4a4d6a531c40 | aluminium production, primary, liquid, prebake | GLO | 2012-01-01 | 2012-12-31 | 2420 | Manufacture of basic precious and other non-ferrous metals | ordinary transforming activity | parent |  | Current |  | ByProduct | waste asphalt | kg | mft | Waste
5b4a4a82-c18d-4d77-bfcb-4a4d6a531c40 | aluminium production, primary, liquid, prebake | GLO | 2012-01-01 | 2012-12-31 | 2420 | Manufacture of basic precious and other non-ferrous metals | ordinary transforming activity | parent |  | Current |  | ByProduct | inert waste, for final disposal | kg | mft | Waste
5b505890-341e-4889-b4e4-3109f01c9629 | electricity production, wind, >3MW turbine, onshore | PL | 2012-01-01 | 2012-12-31 | 3510 | Electric power generation, transmission and distribution | ordinary transforming activity | child | wind power | Modern |  | ReferenceProduct | electricity, high voltage | kWh | not mft | allocatable product
5b505890-341e-4889-b4e4-3109f01c9629 | electricity production, wind, >3MW turbine, onshore | PL | 2012-01-01 | 2012-12-31 | 3510 | Electric power generation, transmission and distribution | ordinary transforming activity | child | wind power | Modern |  | ByProduct | waste mineral oil | kg | mft | Waste
5b531532-0c4e-4c25-b7d9-3ab8739a96a5 | sodium silicate production, furnace liquor, product in 37% solution state | GLO | 1995-01-01 | 1995-12-31 | 2011 | Manufacture of basic chemicals | ordinary transforming activity |  | ConvertedDataset | Current |  | ReferenceProduct | sodium silicate, without water, in 37% solution state | kg | not mft | allocatable product
5b531532-0c4e-4c25-b7d9-3ab8739a96a5 | sodium silicate production, furnace liquor, product in 37% solution state | GLO | 1995-01-01 | 1995-12-31 | 2011 | Manufacture of basic chemicals | ordinary transforming activity |  | ConvertedDataset | Current |  | ByProduct | residue from cooling tower | kg | mft | Waste
5b531532-0c4e-4c25-b7d9-3ab8739a96a5 | sodium silicate production, furnace liquor, product in 37% solution state | GLO | 1995-01-01 | 1995-12-31 | 2011 | Manufacture of basic chemicals | ordinary transforming activity |  | ConvertedDataset | Current |  | ByProduct | inert waste, for final disposal | kg | mft | Waste
5b5b348e-66c8-43e3-86cc-05bf64730443 | market for fibreboard, soft, without adhesives | GLO | 2011-01-01 | 2011-12-31 | 1621 | Manufacture of veneer sheets and wood-based panels | market activity |  | ConvertedDataset | Undefined | no | ReferenceProduct | fibreboard, soft, without adhesives | m3 | not mft | allocatable product
5b5caabf-96bd-4134-963d-1fa7345510ef | paper production, woodfree, uncoated, at integrated mill | CA-QC | 2011-07-01 | 2012-06-30 | 1701 | Manufacture of pulp, paper and paperboard | ordinary transforming activity |  | single enterprise data | Current |  | ReferenceProduct | paper, woodfree, uncoated | kg | not mft | allocatable product
5b5caabf-96bd-4134-963d-1fa7345510ef | paper production, woodfree, uncoated, at integrated mill | CA-QC | 2011-07-01 | 2012-06-30 | 1701 | Manufacture of pulp, paper and paperboard | ordinary transforming activity |  | single enterprise data | Current |  | ByProduct | hazardous waste, for incineration | kg | mft | Waste
5b5caabf-96bd-4134-963d-1fa7345510ef | paper production, woodfree, uncoated, at integrated mill | CA-QC | 2011-07-01 | 2012-06-30 | 1701 | Manufacture of pulp, paper and paperboard | ordinary transforming activity |  | single enterprise data | Current |  | ByProduct | spent solvent mixture | kg | mft | Waste
5b5caabf-96bd-4134-963d-1fa7345510ef | paper production, woodfree, uncoated, at integrated mill | CA-QC | 2011-07-01 | 2012-06-30 | 1701 | Manufacture of pulp, paper and paperboard | ordinary transforming activity |  | single enterprise data | Current |  | ByProduct | spent antifreezer liquid | kg | mft | Waste
5b5caabf-96bd-4134-963d-1fa7345510ef | paper production, woodfree, uncoated, at integrated mill | CA-QC | 2011-07-01 | 2012-06-30 | 1701 | Manufacture of pulp, paper and paperboard | ordinary transforming activity |  | single enterprise data | Current |  | ByProduct | waste mineral oil | kg | mft | Waste
5b5caabf-96bd-4134-963d-1fa7345510ef | paper production, woodfree, uncoated, at integrated mill | CA-QC | 2011-07-01 | 2012-06-30 | 1701 | Manufacture of pulp, paper and paperboard | ordinary transforming activity |  | single enterprise data | Current |  | ByProduct | waste textile, soiled | kg | mft | Waste
5b5caabf-96bd-4134-963d-1fa7345510ef | paper production, woodfree, uncoated, at integrated mill | CA-QC | 2011-07-01 | 2012-06-30 | 1701 | Manufacture of pulp, paper and paperboard | ordinary transforming activity |  | single enterprise data | Current |  | ByProduct | sludge from pulp and paper production | kg | mft | Waste
5b5caabf-96bd-4134-963d-1fa7345510ef | paper production, woodfree, uncoated, at integrated mill | CA-QC | 2011-07-01 | 2012-06-30 | 1701 | Manufacture of pulp, paper and paperboard | ordinary transforming activity |  | single enterprise data | Current |  | ByProduct | municipal solid waste | kg | mft | Waste
5b5ec4d9-3d3c-4a72-bb87-4192a957bf31 | treatment of hazardous waste, hazardous waste incineration | CH | 1997-01-01 | 2000-12-31 | 3822 | Treatment and disposal of hazardous waste | ordinary transforming activity |  | ConvertedDataset//Treatment | Current |  | ReferenceProduct | hazardous waste, for incineration | kg | mft | Waste
5b5ec4d9-3d3c-4a72-bb87-4192a957bf31 | treatment of hazardous waste, hazardous waste incineration | CH | 1997-01-01 | 2000-12-31 | 3822 | Treatment and disposal of hazardous waste | ordinary transforming activity |  | ConvertedDataset//Treatment | Current |  | ByProduct | waste cement, hydrated | kg | mft | Waste
5b6543a5-7e4d-4a2e-b3ed-752b31a0d410 | market for liquid manure storage and processing facility | GLO | 2011-01-01 | 2011-12-31 | 4100 | Construction of buildings | market activity |  | ConvertedDataset | Undefined | no | ReferenceProduct | liquid manure storage and processing facility | m3 | not mft | allocatable product
5b66ab1b-f1a7-45f5-b1c4-7187262ef3d9 | aluminium production, primary, ingot | IAI Area, EU27 & EFTA | 2012-01-01 | 2012-12-31 | 2420 | Manufacture of basic precious and other non-ferrous metals | ordinary transforming activity | child |  | Current |  | ReferenceProduct | aluminium, primary, ingot | kg | not mft | allocatable product
5b66ab1b-f1a7-45f5-b1c4-7187262ef3d9 | aluminium production, primary, ingot | IAI Area, EU27 & EFTA | 2012-01-01 | 2012-12-31 | 2420 | Manufacture of basic precious and other non-ferrous metals | ordinary transforming activity | child |  | Current |  | ByProduct | inert waste, for final disposal | kg | mft | Waste
5b66ab1b-f1a7-45f5-b1c4-7187262ef3d9 | aluminium production, primary, ingot | IAI Area, EU27 & EFTA | 2012-01-01 | 2012-12-31 | 2420 | Manufacture of basic precious and other non-ferrous metals | ordinary transforming activity | child |  | Current |  | ByProduct | filter dust from Al electrolysis | kg | mft | Waste
5b66ab1b-f1a7-45f5-b1c4-7187262ef3d9 | aluminium production, primary, ingot | IAI Area, EU27 & EFTA | 2012-01-01 | 2012-12-31 | 2420 | Manufacture of basic precious and other non-ferrous metals | ordinary transforming activity | child |  | Current |  | ByProduct | dross from Al electrolysis | kg | mft | Waste
5b693e58-222e-4432-9175-fdea5b8e3dc9 | biogas, burned in polymer electrolyte membrane fuel cell 2kWe, future | GLO | 2000-01-01 | 2005-12-31 | 3821 | Treatment and disposal of non-hazardous waste | ordinary transforming activity |  | with true value//ConvertedDataset | Current |  | ReferenceProduct | electricity, low voltage | kWh | not mft | allocatable product
5b693e58-222e-4432-9175-fdea5b8e3dc9 | biogas, burned in polymer electrolyte membrane fuel cell 2kWe, future | GLO | 2000-01-01 | 2005-12-31 | 3821 | Treatment and disposal of non-hazardous waste | ordinary transforming activity |  | with true value//ConvertedDataset | Current |  | ByProduct | heat, future | MJ | not mft | allocatable product
5b6ec305-97b5-443a-bf0d-d4b5aed7c0a7 | treatment of spent nuclear fuel, conditioning | CN | 2002-01-01 | 2002-12-31 | 3822 | Treatment and disposal of hazardous waste | ordinary transforming activity |  | Treatment//ConvertedDataset | Current |  | ReferenceProduct | spent nuclear fuel | kg | mft | Waste
5b6ec305-97b5-443a-bf0d-d4b5aed7c0a7 | treatment of spent nuclear fuel, conditioning | CN | 2002-01-01 | 2002-12-31 | 3822 | Treatment and disposal of hazardous waste | ordinary transforming activity |  | Treatment//ConvertedDataset | Current |  | ByProduct | high level radioactive waste for final repository | m3 | mft | Waste
5b78fedc-abd4-49a7-800d-8d45648ffcaa | market for maintenance, micro gas turbine, 100kW electrical | GLO | 2011-01-01 | 2011-12-31 | 3314 | Repair of electrical equipment | market activity |  | ConvertedDataset | Undefined | no | ReferenceProduct | maintenance, micro gas turbine, 100kW electrical | unit | not mft | allocatable product
5b804012-e9f9-4711-b423-274e4af3d5fb | electricity production, hydro, run-of-river | AU | 1945-01-01 | 2015-12-31 | 3510 | Electric power generation, transmission and distribution | ordinary transforming activity | child | hydro power | Modern |  | ReferenceProduct | electricity, high voltage | kWh | not mft | allocatable product
5b804012-e9f9-4711-b423-274e4af3d5fb | electricity production, hydro, run-of-river | AU | 1945-01-01 | 2015-12-31 | 3510 | Electric power generation, transmission and distribution | ordinary transforming activity | child | hydro power | Modern |  | ByProduct | waste mineral oil | kg | mft | Waste
5b8f2ff6-2181-424a-84ec-fb7814a9cb7a | transport, freight, lorry 3.5-7.5 metric ton, EURO6 | GLO | 2009-01-01 | 2013-12-31 | 4923 | Freight transport by road | ordinary transforming activity |  |  | New |  | ReferenceProduct | transport, freight, lorry 3.5-7.5 metric ton, EURO6 | metric ton*km | not mft | allocatable product
5b8f2ff6-2181-424a-84ec-fb7814a9cb7a | transport, freight, lorry 3.5-7.5 metric ton, EURO6 | GLO | 2009-01-01 | 2013-12-31 | 4923 | Freight transport by road | ordinary transforming activity |  |  | New |  | ByProduct | tyre wear emissions, lorry | kg | mft | Waste
5b8f2ff6-2181-424a-84ec-fb7814a9cb7a | transport, freight, lorry 3.5-7.5 metric ton, EURO6 | GLO | 2009-01-01 | 2013-12-31 | 4923 | Freight transport by road | ordinary transforming activity |  |  | New |  | ByProduct | road wear emissions, lorry | kg | mft | Waste
5b8f2ff6-2181-424a-84ec-fb7814a9cb7a | transport, freight, lorry 3.5-7.5 metric ton, EURO6 | GLO | 2009-01-01 | 2013-12-31 | 4923 | Freight transport by road | ordinary transforming activity |  |  | New |  | ByProduct | brake wear emissions, lorry | kg | mft | Waste
5b94312d-5a02-4638-b988-69c154fe324e | harvesting, by complete harvester, ground crops | CH | 1991-01-01 | 2002-12-31 | 0161 | Support activities for crop production | ordinary transforming activity |  | ConvertedDataset | Current |  | ReferenceProduct | harvesting, by complete harvester, ground crops | ha | not mft | allocatable product
5b97c020-710e-4325-92f9-d23dbc31ab0c | anode refinery construction | SE | 2000-01-01 | 2005-12-31 | 4100a | Construction of factory buildings for the metal industry | ordinary transforming activity |  | ConvertedDataset | Current |  | ReferenceProduct | anode refinery | unit | not mft | allocatable product
5b97c020-710e-4325-92f9-d23dbc31ab0c | anode refinery construction | SE | 2000-01-01 | 2005-12-31 | 4100a | Construction of factory buildings for the metal industry | ordinary transforming activity |  | ConvertedDataset | Current |  | ByProduct | refractory spent pot liner from Al electrolysis | kg | mft | Waste
5b97c020-710e-4325-92f9-d23dbc31ab0c | anode refinery construction | SE | 2000-01-01 | 2005-12-31 | 4100a | Construction of factory buildings for the metal industry | ordinary transforming activity |  | ConvertedDataset | Current |  | ByProduct | waste concrete, not reinforced | kg | mft | Waste
5b9a51a8-8815-4566-8670-af41b37e4e05 | market for hard coal briquettes | GLO | 2011-01-01 | 2011-12-31 | 1920 | Manufacture of refined petroleum products | market activity |  | ConvertedDataset | Undefined | no | ReferenceProduct | hard coal briquettes | MJ | not mft | allocatable product
5b9a66d9-a61d-47b0-8cd4-abfa11027c67 | treatment of residue from mechanical treatment, desktop computer, municipal waste incineration | GLO | 2006-01-01 | 2012-12-31 | 3821 | Treatment and disposal of non-hazardous waste | ordinary transforming activity |  |  | Current |  | ReferenceProduct | residue from mechanical treatment, desktop computer | kg | mft | Waste
5b9a66d9-a61d-47b0-8cd4-abfa11027c67 | treatment of residue from mechanical treatment, desktop computer, municipal waste incineration | GLO | 2006-01-01 | 2012-12-31 | 3821 | Treatment and disposal of non-hazardous waste | ordinary transforming activity |  |  | Current |  | ByProduct | iron scrap, sorted, pressed | kg | not mft | Recyclable
5b9a66d9-a61d-47b0-8cd4-abfa11027c67 | treatment of residue from mechanical treatment, desktop computer, municipal waste incineration | GLO | 2006-01-01 | 2012-12-31 | 3821 | Treatment and disposal of non-hazardous waste | ordinary transforming activity |  |  | Current |  | ByProduct | heat, for reuse in municipal waste incineration only | MJ | not mft | allocatable product
5b9a66d9-a61d-47b0-8cd4-abfa11027c67 | treatment of residue from mechanical treatment, desktop computer, municipal waste incineration | GLO | 2006-01-01 | 2012-12-31 | 3821 | Treatment and disposal of non-hazardous waste | ordinary transforming activity |  |  | Current |  | ByProduct | waste cement, hydrated | kg | mft | Waste
5b9a66d9-a61d-47b0-8cd4-abfa11027c67 | treatment of residue from mechanical treatment, desktop computer, municipal waste incineration | GLO | 2006-01-01 | 2012-12-31 | 3821 | Treatment and disposal of non-hazardous waste | ordinary transforming activity |  |  | Current |  | ByProduct | aluminium scrap, post-consumer, prepared for melting | kg | mft | Recyclable
5b9a66d9-a61d-47b0-8cd4-abfa11027c67 | treatment of residue from mechanical treatment, desktop computer, municipal waste incineration | GLO | 2006-01-01 | 2012-12-31 | 3821 | Treatment and disposal of non-hazardous waste | ordinary transforming activity |  |  | Current |  | ByProduct | copper scrap, sorted, pressed | kg | mft | Recyclable
5b9a66d9-a61d-47b0-8cd4-abfa11027c67 | treatment of residue from mechanical treatment, desktop computer, municipal waste incineration | GLO | 2006-01-01 | 2012-12-31 | 3821 | Treatment and disposal of non-hazardous waste | ordinary transforming activity |  |  | Current |  | ByProduct | electricity, for reuse in municipal waste incineration only | kWh | not mft | allocatable product
5b9d5430-20c5-46e7-a400-237a1a80e59d | compressed air production, 800 kPa gauge, <30kW, average generation | RER | 1990-01-01 | 2010-12-31 | 2011 | Manufacture of basic chemicals | ordinary transforming activity |  |  | Current |  | ReferenceProduct | compressed air, 800 kPa gauge | m3 | not mft | allocatable product
5b9d5430-20c5-46e7-a400-237a1a80e59d | compressed air production, 800 kPa gauge, <30kW, average generation | RER | 1990-01-01 | 2010-12-31 | 2011 | Manufacture of basic chemicals | ordinary transforming activity |  |  | Current |  | ByProduct | waste mineral oil | kg | mft | Waste
5ba1efe7-165d-4682-b095-3c8c2410599f | market for brass removed by turning, primarily roughing, conventional | GLO | 2011-01-01 | 2011-12-31 | 2592 | Treatment and coating of metals; machining | market activity |  | ConvertedDataset | Undefined | no | ReferenceProduct | brass removed by turning, primarily roughing, conventional | kg | not mft | allocatable product
5ba2b8b6-69f0-4f1d-a9e7-0912a24daf5a | electricity production, hard coal | CN-NX | 1980-01-01 | 2015-12-31 | 3510 | Electric power generation, transmission and distribution | ordinary transforming activity | child | China//hard coal power//fossil fuels//coal power | Modern |  | ReferenceProduct | electricity, high voltage | kWh | not mft | allocatable product
5ba2b8b6-69f0-4f1d-a9e7-0912a24daf5a | electricity production, hard coal | CN-NX | 1980-01-01 | 2015-12-31 | 3510 | Electric power generation, transmission and distribution | ordinary transforming activity | child | China//hard coal power//fossil fuels//coal power | Modern |  | ByProduct | residue from cooling tower | kg | mft | Waste
5ba2b8b6-69f0-4f1d-a9e7-0912a24daf5a | electricity production, hard coal | CN-NX | 1980-01-01 | 2015-12-31 | 3510 | Electric power generation, transmission and distribution | ordinary transforming activity | child | China//hard coal power//fossil fuels//coal power | Modern |  | ByProduct | hard coal ash | kg | mft | Waste
5ba53d51-3048-47ce-b7c9-d7ce29fd5865 | market for electricity, medium voltage | ES | 2012-01-01 | 2015-12-31 | 3510 | Electric power generation, transmission and distribution | market activity | child |  | Undefined | no | ReferenceProduct | electricity, medium voltage | kWh | not mft | allocatable product
5ba7ba26-2e95-4bff-a5a9-206dec105712 | market for trichloroborane | GLO | 2011-01-01 | 2011-12-31 | 2011 | Manufacture of basic chemicals | market activity |  | ConvertedDataset | Undefined | no | ReferenceProduct | trichloroborane | kg | not mft | allocatable product
5ba83331-ac74-4f19-a031-e7a080fdaf14 | fibre cement facing tile production, small format | GLO | 2007-01-01 | 2008-12-31 | 2395 | Manufacture of articles of concrete, cement and plaster | ordinary transforming activity |  | ConvertedDataset | Current |  | ReferenceProduct | fibre cement facing tile, small format | kg | not mft | allocatable product
5ba83331-ac74-4f19-a031-e7a080fdaf14 | fibre cement facing tile production, small format | GLO | 2007-01-01 | 2008-12-31 | 2395 | Manufacture of articles of concrete, cement and plaster | ordinary transforming activity |  | ConvertedDataset | Current |  | ByProduct | waste wood, untreated | kg | mft | Waste
5ba83331-ac74-4f19-a031-e7a080fdaf14 | fibre cement facing tile production, small format | GLO | 2007-01-01 | 2008-12-31 | 2395 | Manufacture of articles of concrete, cement and plaster | ordinary transforming activity |  | ConvertedDataset | Current |  | ByProduct | wastewater, unpolluted | m3 | mft | Waste
5ba83331-ac74-4f19-a031-e7a080fdaf14 | fibre cement facing tile production, small format | GLO | 2007-01-01 | 2008-12-31 | 2395 | Manufacture of articles of concrete, cement and plaster | ordinary transforming activity |  | ConvertedDataset | Current |  | ByProduct | municipal solid waste | kg | mft | Waste
5ba83331-ac74-4f19-a031-e7a080fdaf14 | fibre cement facing tile production, small format | GLO | 2007-01-01 | 2008-12-31 | 2395 | Manufacture of articles of concrete, cement and plaster | ordinary transforming activity |  | ConvertedDataset | Current |  | ByProduct | inert waste, for final disposal | kg | mft | Waste
5ba83331-ac74-4f19-a031-e7a080fdaf14 | fibre cement facing tile production, small format | GLO | 2007-01-01 | 2008-12-31 | 2395 | Manufacture of articles of concrete, cement and plaster | ordinary transforming activity |  | ConvertedDataset | Current |  | ByProduct | hazardous waste, for incineration | kg | mft | Waste
5bb810ac-1a2d-482e-8b82-bd78ff016909 | sulfate pulp production, from eucalyptus ssp. from sustainable forest management, unbleached | TH | 2000-01-01 | 2005-12-31 | 1701 | Manufacture of pulp, paper and paperboard | ordinary transforming activity |  |  | Current |  | ReferenceProduct | sulfate pulp | kg | not mft | allocatable product
5bb810ac-1a2d-482e-8b82-bd78ff016909 | sulfate pulp production, from eucalyptus ssp. from sustainable forest management, unbleached | TH | 2000-01-01 | 2005-12-31 | 1701 | Manufacture of pulp, paper and paperboard | ordinary transforming activity |  |  | Current |  | ByProduct | scrap steel | kg | mft | Waste
5bb810ac-1a2d-482e-8b82-bd78ff016909 | sulfate pulp production, from eucalyptus ssp. from sustainable forest management, unbleached | TH | 2000-01-01 | 2005-12-31 | 1701 | Manufacture of pulp, paper and paperboard | ordinary transforming activity |  |  | Current |  | ByProduct | green liquor dregs | kg | mft | Waste
5bb810ac-1a2d-482e-8b82-bd78ff016909 | sulfate pulp production, from eucalyptus ssp. from sustainable forest management, unbleached | TH | 2000-01-01 | 2005-12-31 | 1701 | Manufacture of pulp, paper and paperboard | ordinary transforming activity |  |  | Current |  | ByProduct | limestone residue | kg | mft | Waste
5bb810ac-1a2d-482e-8b82-bd78ff016909 | sulfate pulp production, from eucalyptus ssp. from sustainable forest management, unbleached | TH | 2000-01-01 | 2005-12-31 | 1701 | Manufacture of pulp, paper and paperboard | ordinary transforming activity |  |  | Current |  | ByProduct | waste textile, soiled | kg | mft | Waste
5bb810ac-1a2d-482e-8b82-bd78ff016909 | sulfate pulp production, from eucalyptus ssp. from sustainable forest management, unbleached | TH | 2000-01-01 | 2005-12-31 | 1701 | Manufacture of pulp, paper and paperboard | ordinary transforming activity |  |  | Current |  | ByProduct | waste graphical paper | kg | mft | Waste
5bb810ac-1a2d-482e-8b82-bd78ff016909 | sulfate pulp production, from eucalyptus ssp. from sustainable forest management, unbleached | TH | 2000-01-01 | 2005-12-31 | 1701 | Manufacture of pulp, paper and paperboard | ordinary transforming activity |  |  | Current |  | ByProduct | municipal solid waste | kg | mft | Waste
5bb810ac-1a2d-482e-8b82-bd78ff016909 | sulfate pulp production, from eucalyptus ssp. from sustainable forest management, unbleached | TH | 2000-01-01 | 2005-12-31 | 1701 | Manufacture of pulp, paper and paperboard | ordinary transforming activity |  |  | Current |  | ByProduct | waste wood, untreated | kg | mft | Waste
5bb810ac-1a2d-482e-8b82-bd78ff016909 | sulfate pulp production, from eucalyptus ssp. from sustainable forest management, unbleached | TH | 2000-01-01 | 2005-12-31 | 1701 | Manufacture of pulp, paper and paperboard | ordinary transforming activity |  |  | Current |  | ByProduct | wood ash mixture, pure | kg | mft | Waste
5bb810ac-1a2d-482e-8b82-bd78ff016909 | sulfate pulp production, from eucalyptus ssp. from sustainable forest management, unbleached | TH | 2000-01-01 | 2005-12-31 | 1701 | Manufacture of pulp, paper and paperboard | ordinary transforming activity |  |  | Current |  | ByProduct | sludge from pulp and paper production | kg | mft | Waste
5bb810ac-1a2d-482e-8b82-bd78ff016909 | sulfate pulp production, from eucalyptus ssp. from sustainable forest management, unbleached | TH | 2000-01-01 | 2005-12-31 | 1701 | Manufacture of pulp, paper and paperboard | ordinary transforming activity |  |  | Current |  | ByProduct | ash from paper production sludge | kg | mft | Waste
5bb810ac-1a2d-482e-8b82-bd78ff016909 | sulfate pulp production, from eucalyptus ssp. from sustainable forest management, unbleached | TH | 2000-01-01 | 2005-12-31 | 1701 | Manufacture of pulp, paper and paperboard | ordinary transforming activity |  |  | Current |  | ByProduct | waste plastic, mixture | kg | mft | Waste
5bbae6b4-432f-43ce-9b37-e74c8f0a1763 | yogurt production, from cow milk | GLO | 2010-01-01 | 2012-12-31 | 1050 | Manufacture of dairy products | ordinary transforming activity |  |  | Current |  | ReferenceProduct | yogurt, from cow milk | kg | not mft | allocatable product
5bbae6b4-432f-43ce-9b37-e74c8f0a1763 | yogurt production, from cow milk | GLO | 2010-01-01 | 2012-12-31 | 1050 | Manufacture of dairy products | ordinary transforming activity |  |  | Current |  | ByProduct | cheese, from cow milk, fresh, unripened | kg | not mft | allocatable product
5bbae6b4-432f-43ce-9b37-e74c8f0a1763 | yogurt production, from cow milk | GLO | 2010-01-01 | 2012-12-31 | 1050 | Manufacture of dairy products | ordinary transforming activity |  |  | Current |  | ByProduct | cream, from cow milk | kg | not mft | allocatable product
5bbae6b4-432f-43ce-9b37-e74c8f0a1763 | yogurt production, from cow milk | GLO | 2010-01-01 | 2012-12-31 | 1050 | Manufacture of dairy products | ordinary transforming activity |  |  | Current |  | ByProduct | municipal solid waste | kg | mft | Waste
5bbae6b4-432f-43ce-9b37-e74c8f0a1763 | yogurt production, from cow milk | GLO | 2010-01-01 | 2012-12-31 | 1050 | Manufacture of dairy products | ordinary transforming activity |  |  | Current |  | ByProduct | wastewater from potato starch production | m3 | mft | Waste
5bc08216-ef8f-46d6-91e5-3be16f039851 | market for sodium phenolate | GLO | 2010-01-01 | 2010-12-31 | 2011 | Manufacture of basic chemicals | market activity |  |  | Undefined | no | ReferenceProduct | sodium phenolate | kg | not mft | allocatable product
5bce77fa-dfd4-4e26-a636-0b850575548d | operation, computer, laptop, 23% active work | GLO | 2001-01-01 | 2006-12-31 | 8219 | Photocopying, document preparation and other specialized office support act | ordinary transforming activity | parent | Operation//ConvertedDataset | Current |  | ReferenceProduct | operation, computer, laptop, 23% active work | hour | not mft | allocatable product
5bcea9a0-2b76-4c2a-b945-bf4f9c10d67a | anaerobic digestion plant construction, for biowaste | GLO | 2000-01-01 | 2000-12-31 | 4290 | Construction of other civil engineering projects | ordinary transforming activity |  | ConvertedDataset | Current |  | ReferenceProduct | anaerobic digestion plant, for biowaste | unit | not mft | allocatable product
5bcea9a0-2b76-4c2a-b945-bf4f9c10d67a | anaerobic digestion plant construction, for biowaste | GLO | 2000-01-01 | 2000-12-31 | 4290 | Construction of other civil engineering projects | ordinary transforming activity |  | ConvertedDataset | Current |  | ByProduct | waste reinforced concrete | kg | mft | Waste
5bcea9a0-2b76-4c2a-b945-bf4f9c10d67a | anaerobic digestion plant construction, for biowaste | GLO | 2000-01-01 | 2000-12-31 | 4290 | Construction of other civil engineering projects | ordinary transforming activity |  | ConvertedDataset | Current |  | ByProduct | waste polyvinylchloride | kg | mft | Waste
5bcea9a0-2b76-4c2a-b945-bf4f9c10d67a | anaerobic digestion plant construction, for biowaste | GLO | 2000-01-01 | 2000-12-31 | 4290 | Construction of other civil engineering projects | ordinary transforming activity |  | ConvertedDataset | Current |  | ByProduct | waste asphalt | kg | mft | Waste
5bcea9a0-2b76-4c2a-b945-bf4f9c10d67a | anaerobic digestion plant construction, for biowaste | GLO | 2000-01-01 | 2000-12-31 | 4290 | Construction of other civil engineering projects | ordinary transforming activity |  | ConvertedDataset | Current |  | ByProduct | waste polystyrene | kg | mft | Waste
5bd17ed6-7fa8-44fd-a317-e605c5f7416d | diazine-compound production | RER | 2000-01-01 | 2010-12-31 | 2021 | Manufacture of pesticides and other agrochemical products | ordinary transforming activity |  | ConvertedDataset | Current |  | ReferenceProduct | diazine-compound | kg | not mft | allocatable product
5bd17ed6-7fa8-44fd-a317-e605c5f7416d | diazine-compound production | RER | 2000-01-01 | 2010-12-31 | 2021 | Manufacture of pesticides and other agrochemical products | ordinary transforming activity |  | ConvertedDataset | Current |  | ByProduct | inert waste, for final disposal | kg | mft | Waste
5bd7688a-e1ef-41fd-867a-5c394d04c730 | treatment of waste reinforced concrete, sorting plant | CH | 1994-01-01 | 2002-12-31 | 3830 | Materials recovery | ordinary transforming activity |  | ConvertedDataset//Treatment | Current |  | ReferenceProduct | waste reinforced concrete | kg | mft | Waste
5bd7688a-e1ef-41fd-867a-5c394d04c730 | treatment of waste reinforced concrete, sorting plant | CH | 1994-01-01 | 2002-12-31 | 3830 | Materials recovery | ordinary transforming activity |  | ConvertedDataset//Treatment | Current |  | ByProduct | inert waste | kg | mft | Waste
5bd86cb9-08d2-4f7b-ae4b-635c50fa314a | potato production | GLO | 2001-01-01 | 2006-12-31 | 0113 | Growing of vegetables and melons, roots and tubers | ordinary transforming activity |  |  | Current |  | ReferenceProduct | potato | kg | not mft | allocatable product
5bdd2e2b-c3ca-4a8b-adb4-23ad3eecf6b5 | purified terephthalic acid production | GLO | 1999-01-01 | 2000-12-31 | 2013 | Manufacture of plastics and synthetic rubber in primary forms | ordinary transforming activity | parent | ConvertedDataset | Current |  | ReferenceProduct | purified terephthalic acid | kg | not mft | allocatable product
5bdd2e2b-c3ca-4a8b-adb4-23ad3eecf6b5 | purified terephthalic acid production | GLO | 1999-01-01 | 2000-12-31 | 2013 | Manufacture of plastics and synthetic rubber in primary forms | ordinary transforming activity | parent | ConvertedDataset | Current |  | ByProduct | average incineration residue | kg | mft | Waste
5bdd2e2b-c3ca-4a8b-adb4-23ad3eecf6b5 | purified terephthalic acid production | GLO | 1999-01-01 | 2000-12-31 | 2013 | Manufacture of plastics and synthetic rubber in primary forms | ordinary transforming activity | parent | ConvertedDataset | Current |  | ByProduct | hazardous waste, for underground deposit | kg | mft | Waste
5be1e057-257c-43c9-8b33-880ef720d93d | electricity production, wind, <1MW turbine, onshore | ES | 2000-01-01 | 2015-12-31 | 3510 | Electric power generation, transmission and distribution | ordinary transforming activity | child | wind power | Modern |  | ReferenceProduct | electricity, high voltage | kWh | not mft | allocatable product
5be1e057-257c-43c9-8b33-880ef720d93d | electricity production, wind, <1MW turbine, onshore | ES | 2000-01-01 | 2015-12-31 | 3510 | Electric power generation, transmission and distribution | ordinary transforming activity | child | wind power | Modern |  | ByProduct | waste mineral oil | kg | mft | Waste
5be3e2b1-85b9-4404-a161-1537dee0ff36 | market for waste reinforced concrete | Europe without Switzerland | 2011-01-01 | 2011-12-31 | 3821 | Treatment and disposal of non-hazardous waste | market activity |  |  | Undefined | no | ReferenceProduct | waste reinforced concrete | kg | mft | Waste
5be58bf5-ed17-4ea1-b5aa-1d663260e580 | land use change, perennial crop | GLO | 2010-01-01 | 2015-12-31 | 68 | Real estate activities | ordinary transforming activity |  | WFLDB | Current |  | ReferenceProduct | land use change, perennial crop | ha | not mft | allocatable product
5be68907-52e9-4bea-9257-828dd50a3447 | cerium oxide to generic market for polishing powder | GLO | 2005-01-01 | 2005-12-31 | 2011 | Manufacture of basic chemicals | ordinary transforming activity |  |  | Current |  | ReferenceProduct | polishing powder | kg | not mft | allocatable product
5bf315eb-b42d-4c58-9e81-b73ba091e44d | market for scrap aluminium | GLO | 2011-01-01 | 2011-12-31 | 3821 | Treatment and disposal of non-hazardous waste | market activity |  | ConvertedDataset | Undefined | no | ReferenceProduct | scrap aluminium | kg | mft | Waste
5bf47e7e-97f1-42d8-b965-e3216d3c0808 | market for molasses, from sugar beet | GLO | 2011-01-01 | 2011-12-31 | 1072 | Manufacture of sugar | market activity |  | ConvertedDataset | Undefined | no | ReferenceProduct | molasses, from sugar beet | kg | mft | allocatable product
5bfc06e7-40d7-4e45-9a81-872821f21cd9 | laminated timber element production, for outdoor use | GLO | 1986-01-01 | 2002-12-31 | 1621 | Manufacture of veneer sheets and wood-based panels | ordinary transforming activity |  | ConvertedDataset | Current |  | ReferenceProduct | laminated timber element, transversally prestressed, for outdoor use | m3 | not mft | allocatable product
5bfc06e7-40d7-4e45-9a81-872821f21cd9 | laminated timber element production, for outdoor use | GLO | 1986-01-01 | 2002-12-31 | 1621 | Manufacture of veneer sheets and wood-based panels | ordinary transforming activity |  | ConvertedDataset | Current |  | ByProduct | residual wood, dry | m3 | not mft | allocatable product
5c03e676-80ef-48b7-b73c-ae3e65389f30 | market for [sulfonyl]urea-compound | GLO | 2011-01-01 | 2011-12-31 | 2021 | Manufacture of pesticides and other agrochemical products | market activity |  | ConvertedDataset | Undefined | no | ReferenceProduct | [sulfonyl]urea-compound | kg | not mft | allocatable product
5c0454c1-7df0-4835-964d-adb5abc1241c | treatment of used silencer, steel, DN 315, 50 mm | GLO | 2000-01-01 | 2000-12-31 | 3830 | Materials recovery | ordinary transforming activity |  | ConvertedDataset//Treatment | Current |  | ReferenceProduct | used silencer steel, DN 315 | unit | mft | Waste
5c0454c1-7df0-4835-964d-adb5abc1241c | treatment of used silencer, steel, DN 315, 50 mm | GLO | 2000-01-01 | 2000-12-31 | 3830 | Materials recovery | ordinary transforming activity |  | ConvertedDataset//Treatment | Current |  | ByProduct | waste mineral wool | kg | mft | Waste
5c0454c1-7df0-4835-964d-adb5abc1241c | treatment of used silencer, steel, DN 315, 50 mm | GLO | 2000-01-01 | 2000-12-31 | 3830 | Materials recovery | ordinary transforming activity |  | ConvertedDataset//Treatment | Current |  | ByProduct | waste bulk iron, excluding reinforcement | kg | mft | Waste
5c09f128-f725-48c7-bc06-bee422888000 | market for land use change, perennial crop | HN | 2010-01-01 | 2015-12-31 | 68 | Real estate activities | market activity |  |  | Undefined | no | ReferenceProduct | land use change, perennial crop | ha | not mft | allocatable product
5c0e2650-e1e0-4785-b052-6c4603867168 | market for heat and power co-generation unit, organic Rankine cycle, 1000kW electrical | GLO | 2011-01-01 | 2011-12-31 | 2710 | Manufacture of electric motors, generators, transformers and electricity di | market activity |  |  | Undefined | no | ReferenceProduct | heat and power co-generation unit, organic Rankine cycle, 1000kW electrical | unit | not mft | allocatable product
5c132deb-7c68-4e37-bf7b-885cb0c6cb7b | market for barley seed, for sowing | GLO | 1999-01-01 | 2002-12-31 | 0164 | Seed processing for propagation | market activity |  |  | Undefined | no | ReferenceProduct | barley seed, for sowing | kg | not mft | allocatable product
5c142ee7-6247-40eb-926b-6f04bbac5506 | market for zircon, 50% zirconium | GLO | 2011-01-01 | 2011-12-31 | 0729 | Mining of other non-ferrous metal ores | market activity |  | ConvertedDataset | Undefined | no | ReferenceProduct | zircon, 50% zirconium | kg | not mft | allocatable product
5c2471e7-df06-4faf-b911-7731c069bc4e | heat and power co-generation, natural gas, conventional power plant, 100MW electrical | TRE | 1990-01-01 | 2015-12-31 | 3510 | Electric power generation, transmission and distribution | ordinary transforming activity | child | United States//fossil fuels//natural gas power//with true value | Current |  | ReferenceProduct | heat, district or industrial, natural gas | MJ | not mft | allocatable product
5c2471e7-df06-4faf-b911-7731c069bc4e | heat and power co-generation, natural gas, conventional power plant, 100MW electrical | TRE | 1990-01-01 | 2015-12-31 | 3510 | Electric power generation, transmission and distribution | ordinary transforming activity | child | United States//fossil fuels//natural gas power//with true value | Current |  | ByProduct | electricity, high voltage | kWh | not mft | allocatable product
5c2471e7-df06-4faf-b911-7731c069bc4e | heat and power co-generation, natural gas, conventional power plant, 100MW electrical | TRE | 1990-01-01 | 2015-12-31 | 3510 | Electric power generation, transmission and distribution | ordinary transforming activity | child | United States//fossil fuels//natural gas power//with true value | Current |  | ByProduct | residue from cooling tower | kg | mft | Waste
5c2ec383-95ae-4da5-82ed-0eb0167674c9 | treatment of used blower and heat exchange unit, GE 250 RH | CH | 2000-01-01 | 2000-12-31 | 3830 | Materials recovery | ordinary transforming activity |  | Treatment//ConvertedDataset | Current |  | ReferenceProduct | used blower and heat exchange unit GE 250 RH | unit | mft | Waste
5c2ec383-95ae-4da5-82ed-0eb0167674c9 | treatment of used blower and heat exchange unit, GE 250 RH | CH | 2000-01-01 | 2000-12-31 | 3830 | Materials recovery | ordinary transforming activity |  | Treatment//ConvertedDataset | Current |  | ByProduct | waste mineral wool | kg | mft | Waste
5c2ec383-95ae-4da5-82ed-0eb0167674c9 | treatment of used blower and heat exchange unit, GE 250 RH | CH | 2000-01-01 | 2000-12-31 | 3830 | Materials recovery | ordinary transforming activity |  | Treatment//ConvertedDataset | Current |  | ByProduct | electronics scrap from control units | kg | mft | Waste
5c2ec383-95ae-4da5-82ed-0eb0167674c9 | treatment of used blower and heat exchange unit, GE 250 RH | CH | 2000-01-01 | 2000-12-31 | 3830 | Materials recovery | ordinary transforming activity |  | Treatment//ConvertedDataset | Current |  | ByProduct | waste bulk iron, excluding reinforcement | kg | mft | Waste
5c2ec383-95ae-4da5-82ed-0eb0167674c9 | treatment of used blower and heat exchange unit, GE 250 RH | CH | 2000-01-01 | 2000-12-31 | 3830 | Materials recovery | ordinary transforming activity |  | Treatment//ConvertedDataset | Current |  | ByProduct | waste rubber, unspecified | kg | mft | Waste
5c2ec383-95ae-4da5-82ed-0eb0167674c9 | treatment of used blower and heat exchange unit, GE 250 RH | CH | 2000-01-01 | 2000-12-31 | 3830 | Materials recovery | ordinary transforming activity |  | Treatment//ConvertedDataset | Current |  | ByProduct | waste paint on metal | kg | mft | Waste
5c318689-e264-45f2-9a2e-e3142cbdbec8 | refractory production, basic, packed | GLO | 1999-01-01 | 2001-12-31 | 2391 | Manufacture of refractory products | ordinary transforming activity |  | ConvertedDataset | Current |  | ReferenceProduct | refractory, basic, packed | kg | not mft | allocatable product
5c318689-e264-45f2-9a2e-e3142cbdbec8 | refractory production, basic, packed | GLO | 1999-01-01 | 2001-12-31 | 2391 | Manufacture of refractory products | ordinary transforming activity |  | ConvertedDataset | Current |  | ByProduct | municipal solid waste | kg | mft | Waste
5c32142a-e172-49fb-ad89-02fe2a37754d | strontium sulfate quarry operation | GLO | 2012-01-01 | 2012-12-31 | 0729 | Mining of other non-ferrous metal ores | ordinary transforming activity |  |  | Current |  | ReferenceProduct | strontium sulfate, unprocessed | kg | not mft | allocatable product
5c3632e9-c0c6-49fb-83bb-f9dd48de6ff8 | market for petrol, low-sulfur | Europe without Switzerland | 1989-01-01 | 2005-12-31 | 1920 | Manufacture of refined petroleum products | market activity |  | ConvertedDataset | Undefined | no | ReferenceProduct | petrol, low-sulfur | kg | not mft | allocatable product
5c3632e9-c0c6-49fb-83bb-f9dd48de6ff8 | market for petrol, low-sulfur | Europe without Switzerland | 1989-01-01 | 2005-12-31 | 1920 | Manufacture of refined petroleum products | market activity |  | ConvertedDataset | Undefined | no | ByProduct | wastewater, average | m3 | mft | Waste
5c3632e9-c0c6-49fb-83bb-f9dd48de6ff8 | market for petrol, low-sulfur | Europe without Switzerland | 1989-01-01 | 2005-12-31 | 1920 | Manufacture of refined petroleum products | market activity |  | ConvertedDataset | Undefined | no | ByProduct | municipal solid waste | kg | mft | Waste
5c3632e9-c0c6-49fb-83bb-f9dd48de6ff8 | market for petrol, low-sulfur | Europe without Switzerland | 1989-01-01 | 2005-12-31 | 1920 | Manufacture of refined petroleum products | market activity |  | ConvertedDataset | Undefined | no | ByProduct | fly ash and scrubber sludge | kg | mft | Waste
5c3632e9-c0c6-49fb-83bb-f9dd48de6ff8 | market for petrol, low-sulfur | Europe without Switzerland | 1989-01-01 | 2005-12-31 | 1920 | Manufacture of refined petroleum products | market activity |  | ConvertedDataset | Undefined | no | ByProduct | rainwater mineral oil storage | m3 | mft | Waste
5c36c229-3f4f-4af8-9c9b-dff54a52784f | market for brass | GLO | 2011-01-01 | 2011-12-31 | 2420 | Manufacture of basic precious and other non-ferrous metals | market activity |  | ConvertedDataset | Undefined | no | ReferenceProduct | brass | kg | not mft | allocatable product
5c39da1d-dea3-489b-a3ab-64d398a26e4e | sodium silicate production, spray powder, 80% | GLO | 1995-01-01 | 1995-12-31 | 2011 | Manufacture of basic chemicals | ordinary transforming activity |  | ConvertedDataset | Current |  | ReferenceProduct | sodium silicate, spray powder, 80% | kg | not mft | allocatable product
5c39da1d-dea3-489b-a3ab-64d398a26e4e | sodium silicate production, spray powder, 80% | GLO | 1995-01-01 | 1995-12-31 | 2011 | Manufacture of basic chemicals | ordinary transforming activity |  | ConvertedDataset | Current |  | ByProduct | inert waste, for final disposal | kg | mft | Waste
5c3d3f39-635e-469c-9814-04423555fe0d | alkylketene dimer sizing agent production, for paper production | RER | 2000-01-01 | 2000-12-31 | 2011 | Manufacture of basic chemicals | ordinary transforming activity |  | ConvertedDataset | Current |  | ReferenceProduct | alkylketene dimer sizing agent, for paper production | kg | not mft | allocatable product
5c3ec0ff-1644-4d75-95a9-bfcfec3b4fbb | market for used ventilation control and wiring central unit | GLO | 2011-01-01 | 2011-12-31 | 3830 | Materials recovery | market activity |  | ConvertedDataset | Undefined | no | ReferenceProduct | used ventilation control and wiring central unit | unit | mft | Waste
5c40e1ce-aa3b-4de7-b405-6c0e8bf02084 | machine operation, diesel, >= 18.64 kW and < 74.57 kW, low load factor | GLO | 2014-01-01 | 2014-12-31 | 4312 | Site preparation | ordinary transforming activity |  | template dataset | Current |  | ReferenceProduct | machine operation, diesel, >= 18.64 kW and < 74.57 kW, low load factor | hour | not mft | allocatable product
5c40e1ce-aa3b-4de7-b405-6c0e8bf02084 | machine operation, diesel, >= 18.64 kW and < 74.57 kW, low load factor | GLO | 2014-01-01 | 2014-12-31 | 4312 | Site preparation | ordinary transforming activity |  | template dataset | Current |  | ByProduct | waste mineral oil | kg | mft | Waste
5c4181ff-be16-4756-a43a-0846e9ed623c | electricity production, hydro, reservoir, non-alpine region | ES | 1945-01-01 | 2015-12-31 | 3510 | Electric power generation, transmission and distribution | ordinary transforming activity | child | hydro power | Modern |  | ReferenceProduct | electricity, high voltage | kWh | not mft | allocatable product
5c4181ff-be16-4756-a43a-0846e9ed623c | electricity production, hydro, reservoir, non-alpine region | ES | 1945-01-01 | 2015-12-31 | 3510 | Electric power generation, transmission and distribution | ordinary transforming activity | child | hydro power | Modern |  | ByProduct | waste mineral oil | kg | mft | Waste
5c47b538-c918-4b5f-972e-5f5ec2d44e77 | clay brick production | RER | 1992-01-01 | 2002-12-31 | 2392 | Manufacture of clay building materials | ordinary transforming activity |  | ConvertedDataset | Current |  | ReferenceProduct | clay brick | kg | not mft | allocatable product
5c486af4-b050-4e48-8df4-dc303284b85e | electricity voltage transformation from medium to low voltage | MX | 2012-01-01 | 2012-12-31 | 3510 | Electric power generation, transmission and distribution | ordinary transforming activity | child |  | Current |  | ReferenceProduct | electricity, low voltage | kWh | not mft | allocatable product
5c4bfbad-f98f-4320-a0e6-f1205310409a | straw production, stand-alone production | GLO | 1995-01-01 | 2005-12-31 | 0111 | Growing of cereals (except rice), leguminous crops and oil seeds | ordinary transforming activity |  | ConvertedDataset | Current |  | ReferenceProduct | straw, stand-alone production | kg | not mft | allocatable product
5c4cc246-fb12-4e58-bf66-be11358748b5 | beam, hardwood, raw, kiln drying to u=10% | CA-QC | 2011-01-01 | 2013-12-31 | 1610 | Sawmilling and planing of wood | ordinary transforming activity | child | recontextualization | Current |  | ReferenceProduct | sawnwood, beam, hardwood, raw, dried (u=10%) | m3 | not mft | allocatable product
5c4cc246-fb12-4e58-bf66-be11358748b5 | beam, hardwood, raw, kiln drying to u=10% | CA-QC | 2011-01-01 | 2013-12-31 | 1610 | Sawmilling and planing of wood | ordinary transforming activity | child | recontextualization | Current |  | ByProduct | wood ash mixture, pure | kg | mft | Waste
5c520638-7bc2-481c-b057-3258a9aa4ce8 | electricity production, photovoltaic, 3kWp slanted-roof installation, single-Si, panel, mounted | IN | 2005-01-01 | 2015-12-31 | 3510b | Electric power generation, photovoltaic | ordinary transforming activity | child | photovoltaic power | Current |  | ReferenceProduct | electricity, low voltage | kWh | not mft | allocatable product
5c520638-7bc2-481c-b057-3258a9aa4ce8 | electricity production, photovoltaic, 3kWp slanted-roof installation, single-Si, panel, mounted | IN | 2005-01-01 | 2015-12-31 | 3510b | Electric power generation, photovoltaic | ordinary transforming activity | child | photovoltaic power | Current |  | ByProduct | wastewater, from residence | m3 | mft | Waste
5c5d3844-2b7f-4501-bf37-603462964a07 | basic slag fertiliser production | GLO | 1997-01-01 | 1997-12-31 | 0891 | Mining of chemical and fertilizer minerals | ordinary transforming activity |  | ConvertedDataset | Current |  | ReferenceProduct | phosphate fertiliser, as P2O5 | kg | not mft | allocatable product
5c660f06-6394-4831-94a5-78b526f6a90c | residential sewer grid construction, 0.087 km | CH | 1996-01-01 | 1996-12-31 | 4220 | Construction of utility projects | ordinary transforming activity |  | ConvertedDataset | Current |  | ReferenceProduct | residential sewer grid, 0.087 km | km | not mft | allocatable product
5c660f06-6394-4831-94a5-78b526f6a90c | residential sewer grid construction, 0.087 km | CH | 1996-01-01 | 1996-12-31 | 4220 | Construction of utility projects | ordinary transforming activity |  | ConvertedDataset | Current |  | ByProduct | waste polyvinylchloride | kg | mft | Waste
5c660f06-6394-4831-94a5-78b526f6a90c | residential sewer grid construction, 0.087 km | CH | 1996-01-01 | 1996-12-31 | 4220 | Construction of utility projects | ordinary transforming activity |  | ConvertedDataset | Current |  | ByProduct | waste polyethylene | kg | mft | Waste
5c660f06-6394-4831-94a5-78b526f6a90c | residential sewer grid construction, 0.087 km | CH | 1996-01-01 | 1996-12-31 | 4220 | Construction of utility projects | ordinary transforming activity |  | ConvertedDataset | Current |  | ByProduct | waste concrete, not reinforced | kg | mft | Waste
5c6cfec9-8e4b-4ac9-b995-3f1f85445198 | glued laminated timber production, for outdoor use | RER | 1986-01-01 | 2002-12-31 | 1621 | Manufacture of veneer sheets and wood-based panels | ordinary transforming activity |  | ConvertedDataset | Current |  | ReferenceProduct | glued laminated timber, for outdoor use | m3 | not mft | allocatable product
5c6cfec9-8e4b-4ac9-b995-3f1f85445198 | glued laminated timber production, for outdoor use | RER | 1986-01-01 | 2002-12-31 | 1621 | Manufacture of veneer sheets and wood-based panels | ordinary transforming activity |  | ConvertedDataset | Current |  | ByProduct | residual wood, dry | m3 | not mft | allocatable product
5c6cfec9-8e4b-4ac9-b995-3f1f85445198 | glued laminated timber production, for outdoor use | RER | 1986-01-01 | 2002-12-31 | 1621 | Manufacture of veneer sheets and wood-based panels | ordinary transforming activity |  | ConvertedDataset | Current |  | ByProduct | wood chips, dry, measured as dry mass | kg | not mft | allocatable product
5c6f4fa9-9328-41bb-aebc-efa5a5a4fc03 | treatment of spent antifreezer liquid, hazardous waste incineration | GLO | 1997-01-01 | 2000-12-31 | 3822 | Treatment and disposal of hazardous waste | ordinary transforming activity |  | ConvertedDataset//Treatment | Current |  | ReferenceProduct | spent antifreezer liquid | kg | mft | Waste
5c6f4fa9-9328-41bb-aebc-efa5a5a4fc03 | treatment of spent antifreezer liquid, hazardous waste incineration | GLO | 1997-01-01 | 2000-12-31 | 3822 | Treatment and disposal of hazardous waste | ordinary transforming activity |  | ConvertedDataset//Treatment | Current |  | ByProduct | waste cement, hydrated | kg | mft | Waste
5c78112e-f02e-4ffd-84b1-605a99873fed | white asparagus production | FR | 2009-01-01 | 2012-12-31 | 0113 | Growing of vegetables and melons, roots and tubers | ordinary transforming activity |  | WFLDB | Current |  | ReferenceProduct | white asparagus | kg | not mft | allocatable product
5c7b3cc1-9075-4414-b609-1b08bc1c6722 | heavy fuel oil, burned in refinery furnace | Europe without Switzerland | 1980-01-01 | 2000-12-31 | 3530a | Steam and air conditioning supply based on liquid fuels | ordinary transforming activity |  | ConvertedDataset | Current |  | ReferenceProduct | heavy fuel oil, burned in refinery furnace | MJ | not mft | allocatable product
5c7bd585-53b1-4b28-b33a-21b4bba1169e | treatment of spent sawing slurry from Si-wafer cutting | GLO | 2005-01-01 | 2006-12-31 | 3830 | Materials recovery | ordinary transforming activity |  | ConvertedDataset | Current |  | ReferenceProduct | spent sawing slurry from Si-wafer cutting | l | mft | Waste
5c7bd585-53b1-4b28-b33a-21b4bba1169e | treatment of spent sawing slurry from Si-wafer cutting | GLO | 2005-01-01 | 2006-12-31 | 3830 | Materials recovery | ordinary transforming activity |  | ConvertedDataset | Current |  | ByProduct | spent antifreezer liquid | kg | mft | Waste
5c7bd585-53b1-4b28-b33a-21b4bba1169e | treatment of spent sawing slurry from Si-wafer cutting | GLO | 2005-01-01 | 2006-12-31 | 3830 | Materials recovery | ordinary transforming activity |  | ConvertedDataset | Current |  | ByProduct | sludge, pig iron production | kg | mft | Waste
5c7bd585-53b1-4b28-b33a-21b4bba1169e | treatment of spent sawing slurry from Si-wafer cutting | GLO | 2005-01-01 | 2006-12-31 | 3830 | Materials recovery | ordinary transforming activity |  | ConvertedDataset | Current |  | ByProduct | silicon carbide | kg | not mft | allocatable product
5c7bd585-53b1-4b28-b33a-21b4bba1169e | treatment of spent sawing slurry from Si-wafer cutting | GLO | 2005-01-01 | 2006-12-31 | 3830 | Materials recovery | ordinary transforming activity |  | ConvertedDataset | Current |  | ByProduct | triethylene glycol | kg | not mft | allocatable product
5c7bd585-53b1-4b28-b33a-21b4bba1169e | treatment of spent sawing slurry from Si-wafer cutting | GLO | 2005-01-01 | 2006-12-31 | 3830 | Materials recovery | ordinary transforming activity |  | ConvertedDataset | Current |  | ByProduct | waste, from silicon wafer production, inorganic | kg | mft | Waste
5c83a91f-d498-463e-8e8c-ee435310e0a6 | market for non-Fe-Co-metals, from used Li-ion battery, pyrometallurgical processing | GLO | 2000-01-01 | 2005-12-31 | 2420 | Manufacture of basic precious and other non-ferrous metals | market activity |  |  | Undefined | no | ReferenceProduct | non-Fe-Co-metals, from used Li-ion battery, pyrometallurgical processing | kg | mft | Waste
5c88c5ca-a84e-405f-ab1e-6cce727cfc36 | market for electricity, for reuse in municipal waste incineration only | DE | 2008-01-01 | 2013-12-31 | 3821 | Treatment and disposal of non-hazardous waste | market activity | child |  | Undefined | yes | ReferenceProduct | electricity, for reuse in municipal waste incineration only | kWh | not mft | allocatable product
5c88c5ca-a84e-405f-ab1e-6cce727cfc36 | market for electricity, for reuse in municipal waste incineration only | DE | 2008-01-01 | 2013-12-31 | 3821 | Treatment and disposal of non-hazardous waste | market activity | child |  | Undefined | yes | ByProduct | electricity, for reuse in municipal waste incineration only | kWh | not mft | allocatable product
5c8ccb40-bf1e-4b03-b7de-197c860805f6 | acetic anhydride production, ketene route | RER | 1981-01-01 | 2006-12-31 | 2011 | Manufacture of basic chemicals | ordinary transforming activity |  | ConvertedDataset | Current |  | ReferenceProduct | acetic anhydride | kg | not mft | allocatable product
5c8e02de-19d0-4b64-b98a-efad74c8e4fe | gold-silver-zinc-lead-copper mine operation and refining | SE | 2004-01-01 | 2006-12-31 | 0729 | Mining of other non-ferrous metal ores | ordinary transforming activity |  |  | Current |  | ReferenceProduct | copper | kg | not mft | allocatable product
5c8e02de-19d0-4b64-b98a-efad74c8e4fe | gold-silver-zinc-lead-copper mine operation and refining | SE | 2004-01-01 | 2006-12-31 | 0729 | Mining of other non-ferrous metal ores | ordinary transforming activity |  |  | Current |  | ByProduct | lead | kg | not mft | allocatable product
5c8e02de-19d0-4b64-b98a-efad74c8e4fe | gold-silver-zinc-lead-copper mine operation and refining | SE | 2004-01-01 | 2006-12-31 | 0729 | Mining of other non-ferrous metal ores | ordinary transforming activity |  |  | Current |  | ByProduct | refinery sludge | kg | mft | Waste
5c8e02de-19d0-4b64-b98a-efad74c8e4fe | gold-silver-zinc-lead-copper mine operation and refining | SE | 2004-01-01 | 2006-12-31 | 0729 | Mining of other non-ferrous metal ores | ordinary transforming activity |  |  | Current |  | ByProduct | waste graphical paper | kg | mft | Waste
5c8e02de-19d0-4b64-b98a-efad74c8e4fe | gold-silver-zinc-lead-copper mine operation and refining | SE | 2004-01-01 | 2006-12-31 | 0729 | Mining of other non-ferrous metal ores | ordinary transforming activity |  |  | Current |  | ByProduct | gold | kg | not mft | allocatable product
5c8e02de-19d0-4b64-b98a-efad74c8e4fe | gold-silver-zinc-lead-copper mine operation and refining | SE | 2004-01-01 | 2006-12-31 | 0729 | Mining of other non-ferrous metal ores | ordinary transforming activity |  |  | Current |  | ByProduct | sulfidic tailing, off-site | kg | mft | Waste
5c8e02de-19d0-4b64-b98a-efad74c8e4fe | gold-silver-zinc-lead-copper mine operation and refining | SE | 2004-01-01 | 2006-12-31 | 0729 | Mining of other non-ferrous metal ores | ordinary transforming activity |  |  | Current |  | ByProduct | waste paperboard | kg | mft | Waste
5c8e02de-19d0-4b64-b98a-efad74c8e4fe | gold-silver-zinc-lead-copper mine operation and refining | SE | 2004-01-01 | 2006-12-31 | 0729 | Mining of other non-ferrous metal ores | ordinary transforming activity |  |  | Current |  | ByProduct | municipal solid waste | kg | mft | Waste
5c8e02de-19d0-4b64-b98a-efad74c8e4fe | gold-silver-zinc-lead-copper mine operation and refining | SE | 2004-01-01 | 2006-12-31 | 0729 | Mining of other non-ferrous metal ores | ordinary transforming activity |  |  | Current |  | ByProduct | zinc | kg | not mft | allocatable product
5c8e02de-19d0-4b64-b98a-efad74c8e4fe | gold-silver-zinc-lead-copper mine operation and refining | SE | 2004-01-01 | 2006-12-31 | 0729 | Mining of other non-ferrous metal ores | ordinary transforming activity |  |  | Current |  | ByProduct | silver | kg | not mft | allocatable product
5c8e02de-19d0-4b64-b98a-efad74c8e4fe | gold-silver-zinc-lead-copper mine operation and refining | SE | 2004-01-01 | 2006-12-31 | 0729 | Mining of other non-ferrous metal ores | ordinary transforming activity |  |  | Current |  | ByProduct | waste wood, untreated | kg | mft | Waste
5c9067dc-6380-487f-97df-4e5f93a936a4 | electricity production, natural gas, combined cycle power plant | CN-GS | 2000-01-01 | 2015-12-31 | 3510 | Electric power generation, transmission and distribution | ordinary transforming activity | child | China//natural gas power//fossil fuels | Modern |  | ReferenceProduct | electricity, high voltage | kWh | not mft | allocatable product
5c9067dc-6380-487f-97df-4e5f93a936a4 | electricity production, natural gas, combined cycle power plant | CN-GS | 2000-01-01 | 2015-12-31 | 3510 | Electric power generation, transmission and distribution | ordinary transforming activity | child | China//natural gas power//fossil fuels | Modern |  | ByProduct | residue from cooling tower | kg | mft | Waste
5c956320-910c-401f-8a02-30e7a2c4b760 | market for electricity, medium voltage | LT | 2012-01-01 | 2015-12-31 | 3510 | Electric power generation, transmission and distribution | market activity |  |  | Undefined | no | ReferenceProduct | electricity, medium voltage | kWh | not mft | allocatable product
5c959c56-4c3e-4af3-8f80-c26b34708162 | market for generator, 200kW electrical | GLO | 2011-01-01 | 2011-12-31 | 2710 | Manufacture of electric motors, generators, transformers and electricity di | market activity |  | ConvertedDataset | Undefined | no | ReferenceProduct | generator, 200kW electrical | unit | not mft | allocatable product
5c97f97a-a75a-45d7-aa14-fe1cfa012427 | wafer production, fabricated, for integrated circuit | GLO | 2000-01-01 | 2006-12-31 | 2610 | Manufacture of electronic components and boards | ordinary transforming activity |  | ConvertedDataset | Current |  | ReferenceProduct | wafer, fabricated, for integrated circuit | m2 | not mft | allocatable product
5c97f97a-a75a-45d7-aa14-fe1cfa012427 | wafer production, fabricated, for integrated circuit | GLO | 2000-01-01 | 2006-12-31 | 2610 | Manufacture of electronic components and boards | ordinary transforming activity |  | ConvertedDataset | Current |  | ByProduct | wastewater from wafer fabrication | m3 | mft | Waste
5c97f97a-a75a-45d7-aa14-fe1cfa012427 | wafer production, fabricated, for integrated circuit | GLO | 2000-01-01 | 2006-12-31 | 2610 | Manufacture of electronic components and boards | ordinary transforming activity |  | ConvertedDataset | Current |  | ByProduct | waste, from silicon wafer production, inorganic | kg | mft | Waste
5c98bb21-eb89-4413-b6e0-6db4f87d2de6 | market for roundwood, eucalyptus ssp. from sustainable forest management, under bark | GLO | 2011-01-01 | 2011-12-31 | 0220 | Logging | market activity |  | ConvertedDataset | Undefined | no | ReferenceProduct | roundwood, eucalyptus ssp. from sustainable forest management, under bark | m3 | not mft | allocatable product
5ca031c8-c446-40b8-8a03-2af5d9927afa | internet access, videoconference, 0.7 Mbit/s | GLO | 2005-01-01 | 2009-12-31 | 6110 | Wired telecommunications activities | ordinary transforming activity |  | ConvertedDataset | Current |  | ReferenceProduct | internet access, videoconference, 0.7 Mbit/s | hour | not mft | allocatable product
5ca46e96-f3c7-4a25-8d46-52f946fced53 | acetamide-anillide-compound production, unspecified | GLO | 2000-01-01 | 2010-12-31 | 2021 | Manufacture of pesticides and other agrochemical products | ordinary transforming activity |  | ConvertedDataset | Current |  | ReferenceProduct | acetamide-anillide-compound, unspecified | kg | not mft | allocatable product
5ca46e96-f3c7-4a25-8d46-52f946fced53 | acetamide-anillide-compound production, unspecified | GLO | 2000-01-01 | 2010-12-31 | 2021 | Manufacture of pesticides and other agrochemical products | ordinary transforming activity |  | ConvertedDataset | Current |  | ByProduct | inert waste, for final disposal | kg | mft | Waste
5cac8d58-aae6-475c-9116-ef431746ec68 | maize silage production, Swiss integrated production, intensive | GLO | 1996-01-01 | 2003-12-31 | 0119 | Growing of other non-perennial crops | ordinary transforming activity |  |  | Current |  | ReferenceProduct | maize silage, Swiss integrated production | kg | not mft | allocatable product
5cae9e63-f70e-4ef4-a94c-f47afe87a063 | cement production, blast furnace slag 25-70%, US only | US | 2005-01-01 | 2009-12-31 | 2394 | Manufacture of cement, lime and plaster | ordinary transforming activity |  |  | Current |  | ReferenceProduct | cement, blast furnace slag 25-70%, US only | kg | not mft | allocatable product
5caf1af7-6d8d-4a2f-9b21-8b4e45d13d4e | treatment of municipal solid waste, incineration | SK | 2006-01-01 | 2012-12-31 | 3821 | Treatment and disposal of non-hazardous waste | ordinary transforming activity | child |  | Current |  | ReferenceProduct | municipal solid waste | kg | mft | Waste
5caf1af7-6d8d-4a2f-9b21-8b4e45d13d4e | treatment of municipal solid waste, incineration | SK | 2006-01-01 | 2012-12-31 | 3821 | Treatment and disposal of non-hazardous waste | ordinary transforming activity | child |  | Current |  | ByProduct | copper scrap, sorted, pressed | kg | mft | Recyclable
5caf1af7-6d8d-4a2f-9b21-8b4e45d13d4e | treatment of municipal solid waste, incineration | SK | 2006-01-01 | 2012-12-31 | 3821 | Treatment and disposal of non-hazardous waste | ordinary transforming activity | child |  | Current |  | ByProduct | electricity, for reuse in municipal waste incineration only | kWh | not mft | allocatable product
5caf1af7-6d8d-4a2f-9b21-8b4e45d13d4e | treatment of municipal solid waste, incineration | SK | 2006-01-01 | 2012-12-31 | 3821 | Treatment and disposal of non-hazardous waste | ordinary transforming activity | child |  | Current |  | ByProduct | waste cement, hydrated | kg | mft | Waste
5caf1af7-6d8d-4a2f-9b21-8b4e45d13d4e | treatment of municipal solid waste, incineration | SK | 2006-01-01 | 2012-12-31 | 3821 | Treatment and disposal of non-hazardous waste | ordinary transforming activity | child |  | Current |  | ByProduct | aluminium scrap, post-consumer, prepared for melting | kg | mft | Recyclable
5caf1af7-6d8d-4a2f-9b21-8b4e45d13d4e | treatment of municipal solid waste, incineration | SK | 2006-01-01 | 2012-12-31 | 3821 | Treatment and disposal of non-hazardous waste | ordinary transforming activity | child |  | Current |  | ByProduct | heat, for reuse in municipal waste incineration only | MJ | not mft | allocatable product
5caf1af7-6d8d-4a2f-9b21-8b4e45d13d4e | treatment of municipal solid waste, incineration | SK | 2006-01-01 | 2012-12-31 | 3821 | Treatment and disposal of non-hazardous waste | ordinary transforming activity | child |  | Current |  | ByProduct | iron scrap, sorted, pressed | kg | not mft | Recyclable
5cb8a111-23db-4a2d-b33e-3047e71e1d8f | electricity production, photovoltaic, 3kWp slanted-roof installation, single-Si, panel, mounted, label-certified | CH | 2010-01-01 | 2015-12-31 | 3510b | Electric power generation, photovoltaic | ordinary transforming activity |  | photovoltaic power//certified electricity | Current |  | ReferenceProduct | electricity, low voltage, label-certified | kWh | not mft | allocatable product
5cb8a111-23db-4a2d-b33e-3047e71e1d8f | electricity production, photovoltaic, 3kWp slanted-roof installation, single-Si, panel, mounted, label-certified | CH | 2010-01-01 | 2015-12-31 | 3510b | Electric power generation, photovoltaic | ordinary transforming activity |  | photovoltaic power//certified electricity | Current |  | ByProduct | wastewater, from residence | m3 | mft | Waste
5cbc9e29-af4f-469e-88ea-7b4fe3baa993 | electricity voltage transformation from high to medium voltage | IE | 2012-01-01 | 2012-12-31 | 3510 | Electric power generation, transmission and distribution | ordinary transforming activity | child |  | Current |  | ReferenceProduct | electricity, medium voltage | kWh | not mft | allocatable product
5cc4df8e-b062-4064-997c-40e8903bd4b0 | electric bicycle production | RER | 2000-01-01 | 2009-12-31 | 3091 | Manufacture of motorcycles | ordinary transforming activity |  | ConvertedDataset | Current |  | ReferenceProduct | electric bicycle | unit | not mft | allocatable product
5cc4df8e-b062-4064-997c-40e8903bd4b0 | electric bicycle production | RER | 2000-01-01 | 2009-12-31 | 3091 | Manufacture of motorcycles | ordinary transforming activity |  | ConvertedDataset | Current |  | ByProduct | wastewater, average | m3 | mft | Waste
5cc4df8e-b062-4064-997c-40e8903bd4b0 | electric bicycle production | RER | 2000-01-01 | 2009-12-31 | 3091 | Manufacture of motorcycles | ordinary transforming activity |  | ConvertedDataset | Current |  | ByProduct | municipal solid waste | kg | mft | Waste
5cc970e0-47f7-4e25-8da8-e09368e5bdc4 | electricity, high voltage, import from GB | IE | 2012-01-01 | 2012-12-31 | 3510 | Electric power generation, transmission and distribution | ordinary transforming activity |  |  | Current |  | ReferenceProduct | electricity, high voltage | kWh | not mft | allocatable product
5cccf9de-cf06-41cf-a68e-a8e494558d35 | selective catalytic reduction of nitrogen oxides | GLO | 1989-01-01 | 2000-12-31 | 3510 | Electric power generation, transmission and distribution | ordinary transforming activity |  | ConvertedDataset | Current |  | ReferenceProduct | NOx retained, by selective catalytic reduction | kg | not mft | allocatable product
5cccf9de-cf06-41cf-a68e-a8e494558d35 | selective catalytic reduction of nitrogen oxides | GLO | 1989-01-01 | 2000-12-31 | 3510 | Electric power generation, transmission and distribution | ordinary transforming activity |  | ConvertedDataset | Current |  | ByProduct | spent catalytic converter NOx reduction | kg | mft | Waste
5ccf4520-9e94-4901-98bf-c646bab6eaa8 | inverter production, 0.5kW | RER | 2004-01-01 | 2006-12-31 | 2790 | Manufacture of other electrical equipment | ordinary transforming activity |  | ConvertedDataset | Current |  | ReferenceProduct | inverter, 0.5kW | unit | not mft | allocatable product
5ccf4520-9e94-4901-98bf-c646bab6eaa8 | inverter production, 0.5kW | RER | 2004-01-01 | 2006-12-31 | 2790 | Manufacture of other electrical equipment | ordinary transforming activity |  | ConvertedDataset | Current |  | ByProduct | waste plastic, industrial electronics | kg | mft | Waste
5ccf4520-9e94-4901-98bf-c646bab6eaa8 | inverter production, 0.5kW | RER | 2004-01-01 | 2006-12-31 | 2790 | Manufacture of other electrical equipment | ordinary transforming activity |  | ConvertedDataset | Current |  | ByProduct | waste paperboard | kg | mft | Waste
5ccf4520-9e94-4901-98bf-c646bab6eaa8 | inverter production, 0.5kW | RER | 2004-01-01 | 2006-12-31 | 2790 | Manufacture of other electrical equipment | ordinary transforming activity |  | ConvertedDataset | Current |  | ByProduct | waste polystyrene | kg | mft | Waste
5ccf4520-9e94-4901-98bf-c646bab6eaa8 | inverter production, 0.5kW | RER | 2004-01-01 | 2006-12-31 | 2790 | Manufacture of other electrical equipment | ordinary transforming activity |  | ConvertedDataset | Current |  | ByProduct | waste polyethylene | kg | mft | Waste
5ccf4520-9e94-4901-98bf-c646bab6eaa8 | inverter production, 0.5kW | RER | 2004-01-01 | 2006-12-31 | 2790 | Manufacture of other electrical equipment | ordinary transforming activity |  | ConvertedDataset | Current |  | ByProduct | used printed wiring boards | kg | mft | Waste
5cd08dca-ee80-4868-be78-df72a187af62 | market for mine infrastructure, bauxite | GLO | 2011-01-01 | 2011-12-31 | 4290 | Construction of other civil engineering projects | market activity |  | ConvertedDataset | Undefined | no | ReferenceProduct | mine infrastructure, bauxite | unit | not mft | allocatable product
5cd1212e-ab08-4972-be73-abfa1179433e | treatment of waste glass, municipal incineration | GLO | 2006-01-01 | 2012-12-31 | 3821 | Treatment and disposal of non-hazardous waste | ordinary transforming activity |  |  | Current |  | ReferenceProduct | waste glass | kg | mft | Waste
5cd1212e-ab08-4972-be73-abfa1179433e | treatment of waste glass, municipal incineration | GLO | 2006-01-01 | 2012-12-31 | 3821 | Treatment and disposal of non-hazardous waste | ordinary transforming activity |  |  | Current |  | ByProduct | heat, for reuse in municipal waste incineration only | MJ | not mft | allocatable product
5cd5c018-9aa7-4a83-82fb-abfa111cd047 | treatment of steel in car shredder residue, municipal incineration | GLO | 2006-01-01 | 2012-12-31 | 3821 | Treatment and disposal of non-hazardous waste | ordinary transforming activity |  |  | Current |  | ReferenceProduct | steel in car shredder residue | kg | mft | Waste
5cd5c018-9aa7-4a83-82fb-abfa111cd047 | treatment of steel in car shredder residue, municipal incineration | GLO | 2006-01-01 | 2012-12-31 | 3821 | Treatment and disposal of non-hazardous waste | ordinary transforming activity |  |  | Current |  | ByProduct | iron scrap, sorted, pressed | kg | not mft | Recyclable
5cd5c018-9aa7-4a83-82fb-abfa111cd047 | treatment of steel in car shredder residue, municipal incineration | GLO | 2006-01-01 | 2012-12-31 | 3821 | Treatment and disposal of non-hazardous waste | ordinary transforming activity |  |  | Current |  | ByProduct | waste cement, hydrated | kg | mft | Waste
5cdb31e2-d5e1-4a56-8fdb-4a05b4218a8c | market for alkylbenzene, linear | GLO | 2011-01-01 | 2011-12-31 | 2011 | Manufacture of basic chemicals | market activity |  | ConvertedDataset | Undefined | no | ReferenceProduct | alkylbenzene, linear | kg | not mft | allocatable product
5cdeb706-dc42-45aa-ad37-b2fcc1952bbc | electricity production, wind, >3MW turbine, onshore | CA-NB | 2012-01-01 | 2012-12-31 | 3510 | Electric power generation, transmission and distribution | ordinary transforming activity | child | Canada//wind power | Modern |  | ReferenceProduct | electricity, high voltage | kWh | not mft | allocatable product
5cdeb706-dc42-45aa-ad37-b2fcc1952bbc | electricity production, wind, >3MW turbine, onshore | CA-NB | 2012-01-01 | 2012-12-31 | 3510 | Electric power generation, transmission and distribution | ordinary transforming activity | child | Canada//wind power | Modern |  | ByProduct | waste mineral oil | kg | mft | Waste
5cdf4ccd-61e2-450e-986b-ec61c1a69400 | market for land use change, annual crop | BR | 2010-01-01 | 2015-12-31 | 68 | Real estate activities | market activity |  |  | Undefined | no | ReferenceProduct | land use change, annual crop | ha | not mft | allocatable product
5cf0822e-d884-44c5-9741-531e37adec3a | electricity production, deep geothermal | TR | 2015-01-01 | 2015-12-31 | 35 | Electricity, gas, steam and air conditioning supply | ordinary transforming activity | child | geothermal power | Modern |  | ReferenceProduct | electricity, high voltage | kWh | not mft | allocatable product
5cf33208-7688-416f-9cd3-6138428a50b3 | sheep production, for meat | GLO | 2001-01-01 | 2006-12-31 | 0144 | Raising of sheep and goats | ordinary transforming activity |  |  | Current |  | ReferenceProduct | sheep for slaughtering, live weight | kg | not mft | allocatable product
5cf33208-7688-416f-9cd3-6138428a50b3 | sheep production, for meat | GLO | 2001-01-01 | 2006-12-31 | 0144 | Raising of sheep and goats | ordinary transforming activity |  |  | Current |  | ByProduct | sheep fleece in the grease | kg | not mft | allocatable product
5cf97449-5681-40ad-9870-0dd361cc302c | electricity production, natural gas, combined cycle power plant | AU | 2000-01-01 | 2015-12-31 | 3510 | Electric power generation, transmission and distribution | ordinary transforming activity | child | natural gas power//fossil fuels | Modern |  | ReferenceProduct | electricity, high voltage | kWh | not mft | allocatable product
5cf97449-5681-40ad-9870-0dd361cc302c | electricity production, natural gas, combined cycle power plant | AU | 2000-01-01 | 2015-12-31 | 3510 | Electric power generation, transmission and distribution | ordinary transforming activity | child | natural gas power//fossil fuels | Modern |  | ByProduct | residue from cooling tower | kg | mft | Waste
5d10d7ab-40b7-4279-a50b-4624fcb09222 | bark chips production, hardwood, at sawmill | GLO | 2011-01-01 | 2012-12-31 | 1610 | Sawmilling and planing of wood | ordinary transforming activity | parent |  | Current |  | ReferenceProduct | bark | kg | mft | allocatable product
5d10d7ab-40b7-4279-a50b-4624fcb09222 | bark chips production, hardwood, at sawmill | GLO | 2011-01-01 | 2012-12-31 | 1610 | Sawmilling and planing of wood | ordinary transforming activity | parent |  | Current |  | ByProduct | bark chips, wet, measured as dry mass | kg | not mft | allocatable product
5d163c1e-e66b-4a20-b317-e5185949a92f | uranium production, diffusion, enriched 4.2% | FR | 1980-01-01 | 2000-12-31 | 2011a | Manufacture of nuclear fuels | ordinary transforming activity |  | ConvertedDataset | Current |  | ReferenceProduct | uranium, enriched 4.2%, per separative work unit | unit | not mft | allocatable product
5d163c1e-e66b-4a20-b317-e5185949a92f | uranium production, diffusion, enriched 4.2% | FR | 1980-01-01 | 2000-12-31 | 2011a | Manufacture of nuclear fuels | ordinary transforming activity |  | ConvertedDataset | Current |  | ByProduct | low level radioactive waste | m3 | mft | Waste
5d17d4a0-7593-4b61-9097-13427021cb30 | market for electricity, low voltage | ASCC | 2012-01-01 | 2015-12-31 | 3510 | Electric power generation, transmission and distribution | market activity |  | United States | Undefined | no | ReferenceProduct | electricity, low voltage | kWh | not mft | allocatable product
5d1a1ce7-12ef-4db1-abe3-c20be4535375 | heat and power co-generation unit construction, 500kW electrical, components for heat only | RER | 1987-01-01 | 2000-12-31 | 2811 | Manufacture of engines and turbines, except aircraft, vehicle and cycle eng | ordinary transforming activity |  | ConvertedDataset | Current |  | ReferenceProduct | heat and power co-generation unit, 500kW electrical, components for heat only | unit | not mft | allocatable product
5d1d5d56-2746-4cdb-82c9-8bc15038607a | market for zeolite, slurry, without water, in 50% solution state | GLO | 2011-01-01 | 2011-12-31 | 2023 | Manufacture of soap and detergents, cleaning and polishing preparations, pe | market activity |  | ConvertedDataset | Undefined | no | ReferenceProduct | zeolite, slurry, without water, in 50% solution state | kg | not mft | allocatable product
5d1f1041-2cbd-4b7c-a3ab-a51679376154 | treatment of coal gas, in power plant | FR | 1990-01-01 | 2015-12-31 | 3510 | Electric power generation, transmission and distribution | ordinary transforming activity | child | industrial gas power//fossil fuels | Current |  | ReferenceProduct | coal gas | MJ | mft | allocatable product
5d1f1041-2cbd-4b7c-a3ab-a51679376154 | treatment of coal gas, in power plant | FR | 1990-01-01 | 2015-12-31 | 3510 | Electric power generation, transmission and distribution | ordinary transforming activity | child | industrial gas power//fossil fuels | Current |  | ByProduct | heat, district or industrial, other than natural gas | MJ | not mft | allocatable product
5d1f1041-2cbd-4b7c-a3ab-a51679376154 | treatment of coal gas, in power plant | FR | 1990-01-01 | 2015-12-31 | 3510 | Electric power generation, transmission and distribution | ordinary transforming activity | child | industrial gas power//fossil fuels | Current |  | ByProduct | electricity, high voltage | kWh | not mft | allocatable product
5d2398ce-1e2c-4293-a530-32a0dc550cc5 | planning, heat and power co-generation unit, 160kW electrical | RER | 1987-01-01 | 2000-12-31 | 7110 | Architectural and engineering activities and related technical consultancy | ordinary transforming activity |  | ConvertedDataset | Current |  | ReferenceProduct | planning, heat and power co-generation unit, 160kW electrical | unit | not mft | allocatable product
5d2604bf-0622-47bf-8ce9-3312a119db46 | treatment of sludge from FeCl3 production, underground deposit | DE | 1993-01-01 | 1999-12-31 | 3821 | Treatment and disposal of non-hazardous waste | ordinary transforming activity |  | ConvertedDataset//Treatment | Current |  | ReferenceProduct | sludge from FeCl3 production | kg | mft | Waste
5d278a90-a52f-4012-b14f-8d83b5e1a5e7 | electricity production, wind, 1-3MW turbine, onshore | GR | 2005-01-01 | 2015-12-31 | 3510 | Electric power generation, transmission and distribution | ordinary transforming activity | child | wind power | Modern |  | ReferenceProduct | electricity, high voltage | kWh | not mft | allocatable product
5d278a90-a52f-4012-b14f-8d83b5e1a5e7 | electricity production, wind, 1-3MW turbine, onshore | GR | 2005-01-01 | 2015-12-31 | 3510 | Electric power generation, transmission and distribution | ordinary transforming activity | child | wind power | Modern |  | ByProduct | waste mineral oil | kg | mft | Waste
5d2822bf-4c4d-43f5-92a0-08873732bdb4 | market for dairy | GLO | 2005-01-01 | 2014-12-31 | 4100 | Construction of buildings | market activity |  |  | Undefined | no | ReferenceProduct | dairy | m3 | not mft | allocatable product
5d29705c-a1ae-4bca-9073-4796b61771f6 | market for cement, pozzolana and fly ash 36-55% | GLO | 2005-01-01 | 2009-12-31 | 2394 | Manufacture of cement, lime and plaster | market activity |  |  | Undefined | no | ReferenceProduct | cement, pozzolana and fly ash 36-55%,non-US | kg | not mft | allocatable product
5d3192f6-9a3a-4b49-807c-d074b051bd26 | market for internal combustion engine, passenger car | GLO | 2012-01-01 | 2012-12-31 | 2910 | Manufacture of motor vehicles | market activity |  |  | Undefined | no | ReferenceProduct | internal combustion engine, for passenger car | kg | not mft | allocatable product
5d31d0c7-ebdb-4c35-b9d6-fe002fd18f31 | excavation, hydraulic digger | RER | 1996-01-01 | 2001-12-31 | 4312 | Site preparation | ordinary transforming activity |  | ConvertedDataset | Current |  | ReferenceProduct | excavation, hydraulic digger | m3 | not mft | allocatable product
5d31d0c7-ebdb-4c35-b9d6-fe002fd18f31 | excavation, hydraulic digger | RER | 1996-01-01 | 2001-12-31 | 4312 | Site preparation | ordinary transforming activity |  | ConvertedDataset | Current |  | ByProduct | waste mineral oil | kg | mft | Waste
5d3f3087-f15e-4454-b581-bc09fd4b5e5f | market for grass silage, organic | GLO | 2011-01-01 | 2011-12-31 | 0119 | Growing of other non-perennial crops | market activity |  | ConvertedDataset | Undefined | no | ReferenceProduct | grass silage, organic | kg | not mft | allocatable product
5d439c2d-b90f-4e87-aa7c-1907d47e3fac | electricity production, photovoltaic, 3kWp slanted-roof installation, multi-Si, laminated, integrated | CH | 2005-01-01 | 2005-12-31 | 3510b | Electric power generation, photovoltaic | ordinary transforming activity |  | ConvertedDataset//photovoltaic power | Current |  | ReferenceProduct | electricity, low voltage | kWh | not mft | allocatable product
5d439c2d-b90f-4e87-aa7c-1907d47e3fac | electricity production, photovoltaic, 3kWp slanted-roof installation, multi-Si, laminated, integrated | CH | 2005-01-01 | 2005-12-31 | 3510b | Electric power generation, photovoltaic | ordinary transforming activity |  | ConvertedDataset//photovoltaic power | Current |  | ByProduct | wastewater, from residence | m3 | mft | Waste
5d45fb6c-4dbd-4332-9318-f0983f996e28 | land already in use, perennial cropland to perennial crop | VN | 2010-01-01 | 2015-12-31 | 68 | Real estate activities | ordinary transforming activity |  | WFLDB | Current |  | ReferenceProduct | land tenure, arable land, measured as carbon net primary productivity, perennial crop | kg | not mft | allocatable product
5d4d5437-6671-4434-958f-e8264b880339 | market for potassium permanganate | GLO | 2011-01-01 | 2011-12-31 | 2011 | Manufacture of basic chemicals | market activity |  | ConvertedDataset | Undefined | no | ReferenceProduct | potassium permanganate | kg | not mft | allocatable product
5d57241d-4702-48d9-86bc-59e72aa6334e | treatment of drilling waste, landfarming | GLO | 2000-01-01 | 2000-12-31 | 3821 | Treatment and disposal of non-hazardous waste | ordinary transforming activity |  | Treatment//ConvertedDataset | Current |  | ReferenceProduct | drilling waste | kg | mft | Waste
5d5725e9-7e44-43f8-bb92-039e2b0e26ef | venting of nitrogen, liquid | GLO | 2008-01-01 | 2012-12-31 | 2011 | Manufacture of basic chemicals | ordinary transforming activity |  | service | Current |  | ReferenceProduct | venting of nitrogen, liquid | kg | not mft | allocatable product
5d582c15-de26-472b-b816-a579070837e8 | board, softwood, raw, air drying to u=20% | GLO | 2011-01-01 | 2013-12-31 | 1610 | Sawmilling and planing of wood | ordinary transforming activity | parent |  | Current |  | ReferenceProduct | sawnwood, board, softwood, raw, dried (u=20%) | m3 | not mft | allocatable product
5d5d2e6a-7db1-412c-ab9a-2fc1812d1c5e | electricity production, nuclear, boiling water reactor | DE | 1990-01-01 | 2015-12-31 | 3510 | Electric power generation, transmission and distribution | ordinary transforming activity |  | nuclear power | Current |  | ReferenceProduct | electricity, high voltage | kWh | not mft | allocatable product
5d5d2e6a-7db1-412c-ab9a-2fc1812d1c5e | electricity production, nuclear, boiling water reactor | DE | 1990-01-01 | 2015-12-31 | 3510 | Electric power generation, transmission and distribution | ordinary transforming activity |  | nuclear power | Current |  | ByProduct | spent nuclear fuel | kg | mft | Waste
5d5d2e6a-7db1-412c-ab9a-2fc1812d1c5e | electricity production, nuclear, boiling water reactor | DE | 1990-01-01 | 2015-12-31 | 3510 | Electric power generation, transmission and distribution | ordinary transforming activity |  | nuclear power | Current |  | ByProduct | waste mineral oil | kg | mft | Waste
5d5d2e6a-7db1-412c-ab9a-2fc1812d1c5e | electricity production, nuclear, boiling water reactor | DE | 1990-01-01 | 2015-12-31 | 3510 | Electric power generation, transmission and distribution | ordinary transforming activity |  | nuclear power | Current |  | ByProduct | low level radioactive waste for final repository | m3 | mft | Waste
5d5d2e6a-7db1-412c-ab9a-2fc1812d1c5e | electricity production, nuclear, boiling water reactor | DE | 1990-01-01 | 2015-12-31 | 3510 | Electric power generation, transmission and distribution | ordinary transforming activity |  | nuclear power | Current |  | ByProduct | fly ash and scrubber sludge | kg | mft | Waste
5d5d2e6a-7db1-412c-ab9a-2fc1812d1c5e | electricity production, nuclear, boiling water reactor | DE | 1990-01-01 | 2015-12-31 | 3510 | Electric power generation, transmission and distribution | ordinary transforming activity |  | nuclear power | Current |  | ByProduct | hazardous waste, for incineration | kg | mft | Waste
5d5d2e6a-7db1-412c-ab9a-2fc1812d1c5e | electricity production, nuclear, boiling water reactor | DE | 1990-01-01 | 2015-12-31 | 3510 | Electric power generation, transmission and distribution | ordinary transforming activity |  | nuclear power | Current |  | ByProduct | low level radioactive waste | m3 | mft | Waste
5d6926b0-2111-4e44-b82a-bb4236b5e50e | electricity production, nuclear, pressure water reactor | CN-ZJ | 1990-01-01 | 2015-12-31 | 3510 | Electric power generation, transmission and distribution | ordinary transforming activity | child | China//nuclear power | Modern |  | ReferenceProduct | electricity, high voltage | kWh | not mft | allocatable product
5d6926b0-2111-4e44-b82a-bb4236b5e50e | electricity production, nuclear, pressure water reactor | CN-ZJ | 1990-01-01 | 2015-12-31 | 3510 | Electric power generation, transmission and distribution | ordinary transforming activity | child | China//nuclear power | Modern |  | ByProduct | hazardous waste, for incineration | kg | mft | Waste
5d6926b0-2111-4e44-b82a-bb4236b5e50e | electricity production, nuclear, pressure water reactor | CN-ZJ | 1990-01-01 | 2015-12-31 | 3510 | Electric power generation, transmission and distribution | ordinary transforming activity | child | China//nuclear power | Modern |  | ByProduct | waste mineral oil | kg | mft | Waste
5d6926b0-2111-4e44-b82a-bb4236b5e50e | electricity production, nuclear, pressure water reactor | CN-ZJ | 1990-01-01 | 2015-12-31 | 3510 | Electric power generation, transmission and distribution | ordinary transforming activity | child | China//nuclear power | Modern |  | ByProduct | spent nuclear fuel | kg | mft | Waste
5d6926b0-2111-4e44-b82a-bb4236b5e50e | electricity production, nuclear, pressure water reactor | CN-ZJ | 1990-01-01 | 2015-12-31 | 3510 | Electric power generation, transmission and distribution | ordinary transforming activity | child | China//nuclear power | Modern |  | ByProduct | low level radioactive waste for final repository | m3 | mft | Waste
5d6926b0-2111-4e44-b82a-bb4236b5e50e | electricity production, nuclear, pressure water reactor | CN-ZJ | 1990-01-01 | 2015-12-31 | 3510 | Electric power generation, transmission and distribution | ordinary transforming activity | child | China//nuclear power | Modern |  | ByProduct | low level radioactive waste | m3 | mft | Waste
5d6926b0-2111-4e44-b82a-bb4236b5e50e | electricity production, nuclear, pressure water reactor | CN-ZJ | 1990-01-01 | 2015-12-31 | 3510 | Electric power generation, transmission and distribution | ordinary transforming activity | child | China//nuclear power | Modern |  | ByProduct | fly ash and scrubber sludge | kg | mft | Waste
5d69c270-81d1-4a4a-a60b-4d5df8dc10cc | market for oat seed, for sowing | GLO | 1999-01-01 | 2012-12-31 | 0164 | Seed processing for propagation | market activity |  |  | Undefined | no | ReferenceProduct | oat seed, for sowing | kg | not mft | allocatable product
5d6b22a5-becd-41b4-8616-bb7626ec965f | market for land use change, perennial crop | IN | 2010-01-01 | 2015-12-31 | 68 | Real estate activities | market activity |  |  | Undefined | no | ReferenceProduct | land use change, perennial crop | ha | not mft | allocatable product
5d6dc93b-8dff-4a62-867c-6d22541fdbda | phthalic anhydride production | RER | 1995-01-01 | 1995-12-31 | 2011 | Manufacture of basic chemicals | ordinary transforming activity |  | ConvertedDataset | Current |  | ReferenceProduct | phthalic anhydride | kg | not mft | allocatable product
5d760668-317a-4e88-a3b2-c470ec96feb3 | electricity production, photovoltaic, 3kWp slanted-roof installation, single-Si, panel, mounted | CN-HA | 2005-01-01 | 2015-12-31 | 3510b | Electric power generation, photovoltaic | ordinary transforming activity | child | photovoltaic power | Current |  | ReferenceProduct | electricity, low voltage | kWh | not mft | allocatable product
5d760668-317a-4e88-a3b2-c470ec96feb3 | electricity production, photovoltaic, 3kWp slanted-roof installation, single-Si, panel, mounted | CN-HA | 2005-01-01 | 2015-12-31 | 3510b | Electric power generation, photovoltaic | ordinary transforming activity | child | photovoltaic power | Current |  | ByProduct | wastewater, from residence | m3 | mft | Waste
5d77ee52-c845-48c4-a0e4-d36195d8c581 | soft solder production, Sn97Cu3 | GLO | 1995-01-01 | 2000-12-31 | 2029 | Manufacture of other chemical products n.e.c. | ordinary transforming activity |  | ConvertedDataset | Current |  | ReferenceProduct | soft solder, Sn97Cu3 | kg | not mft | allocatable product
5d77ee52-c845-48c4-a0e4-d36195d8c581 | soft solder production, Sn97Cu3 | GLO | 1995-01-01 | 2000-12-31 | 2029 | Manufacture of other chemical products n.e.c. | ordinary transforming activity |  | ConvertedDataset | Current |  | ByProduct | municipal solid waste | kg | mft | Waste
5d77ee52-c845-48c4-a0e4-d36195d8c581 | soft solder production, Sn97Cu3 | GLO | 1995-01-01 | 2000-12-31 | 2029 | Manufacture of other chemical products n.e.c. | ordinary transforming activity |  | ConvertedDataset | Current |  | ByProduct | fly ash and scrubber sludge | kg | mft | Waste
5d86c3b9-7803-4828-b78e-4240019e322c | maintenance, freight ship, transoceanic | RER | 1990-01-01 | 1994-12-31 | 3315 | Repair of transport equipment, except motor vehicles | ordinary transforming activity |  | ConvertedDataset | Current |  | ReferenceProduct | maintenance, freight ship, transoceanic | unit | not mft | allocatable product
5d8702f1-b496-4f66-85ba-24382587dc15 | market for blower and heat exchange unit, decentralized, 180-250 m3/h | GLO | 2011-01-01 | 2011-12-31 | 2819 | Manufacture of other general-purpose machinery | market activity |  | ConvertedDataset | Undefined | no | ReferenceProduct | blower and heat exchange unit, decentralized, 180-250 m3/h | unit | not mft | allocatable product
5d8e205a-7a26-49ab-89e8-88db8f92d5e5 | yarn production, jute | IN | 2003-01-01 | 2007-12-31 | 1311 | Preparation and spinning of textile fibres | ordinary transforming activity |  | ConvertedDataset | Current |  | ReferenceProduct | yarn, jute | kg | not mft | allocatable product
5d8e205a-7a26-49ab-89e8-88db8f92d5e5 | yarn production, jute | IN | 2003-01-01 | 2007-12-31 | 1311 | Preparation and spinning of textile fibres | ordinary transforming activity |  | ConvertedDataset | Current |  | ByProduct | waste graphical paper | kg | mft | Waste
5d9263ff-87a0-4961-8d81-3f1d59ba46c6 | market for zinc in car shredder residue | CH | 2011-01-01 | 2011-12-31 | 3821 | Treatment and disposal of non-hazardous waste | market activity |  |  | Undefined | no | ReferenceProduct | zinc in car shredder residue | kg | mft | Waste
5d960d27-e7bd-4643-af57-638212f8b375 | treatment of hard coal ash, sanitary landfill | CH | 1994-01-01 | 2000-12-31 | 3821 | Treatment and disposal of non-hazardous waste | ordinary transforming activity |  | Treatment//ConvertedDataset | Outdated |  | ReferenceProduct | hard coal ash | kg | mft | Waste
5d960d27-e7bd-4643-af57-638212f8b375 | treatment of hard coal ash, sanitary landfill | CH | 1994-01-01 | 2000-12-31 | 3821 | Treatment and disposal of non-hazardous waste | ordinary transforming activity |  | Treatment//ConvertedDataset | Outdated |  | ByProduct | waste cement, hydrated | kg | mft | Waste
5d960d27-e7bd-4643-af57-638212f8b375 | treatment of hard coal ash, sanitary landfill | CH | 1994-01-01 | 2000-12-31 | 3821 | Treatment and disposal of non-hazardous waste | ordinary transforming activity |  | Treatment//ConvertedDataset | Outdated |  | ByProduct | waste graphical paper | kg | mft | Waste
5d960d27-e7bd-4643-af57-638212f8b375 | treatment of hard coal ash, sanitary landfill | CH | 1994-01-01 | 2000-12-31 | 3821 | Treatment and disposal of non-hazardous waste | ordinary transforming activity |  | Treatment//ConvertedDataset | Outdated |  | ByProduct | waste plastic, mixture | kg | mft | Waste
5d989f9d-f1ab-431c-8420-f8b8b634f478 | electricity production, photovoltaic, 3kWp slanted-roof installation, multi-Si, panel, mounted | TH | 2005-01-01 | 2015-12-31 | 3510b | Electric power generation, photovoltaic | ordinary transforming activity | child | photovoltaic power | Current |  | ReferenceProduct | electricity, low voltage | kWh | not mft | allocatable product
5d989f9d-f1ab-431c-8420-f8b8b634f478 | electricity production, photovoltaic, 3kWp slanted-roof installation, multi-Si, panel, mounted | TH | 2005-01-01 | 2015-12-31 | 3510b | Electric power generation, photovoltaic | ordinary transforming activity | child | photovoltaic power | Current |  | ByProduct | wastewater, from residence | m3 | mft | Waste
5d9b5152-50cc-430a-9604-d46772d95360 | heat production, untreated waste wood, at furnace 1000-5000 kW, state-of-the-art 2014 | CH | 2014-01-01 | 2014-12-31 | 3530 | Steam and air conditioning supply | ordinary transforming activity |  |  | Modern |  | ReferenceProduct | waste wood, untreated | kg | mft | Waste
5d9b5152-50cc-430a-9604-d46772d95360 | heat production, untreated waste wood, at furnace 1000-5000 kW, state-of-the-art 2014 | CH | 2014-01-01 | 2014-12-31 | 3530 | Steam and air conditioning supply | ordinary transforming activity |  |  | Modern |  | ByProduct | wood ash mixture, pure | kg | mft | Waste
5d9b5152-50cc-430a-9604-d46772d95360 | heat production, untreated waste wood, at furnace 1000-5000 kW, state-of-the-art 2014 | CH | 2014-01-01 | 2014-12-31 | 3530 | Steam and air conditioning supply | ordinary transforming activity |  |  | Modern |  | ByProduct | heat, district or industrial, other than natural gas | MJ | not mft | allocatable product
5d9d0e8f-6455-425e-b951-ba670e08077e | electricity production, hydro, run-of-river | CN-QH | 1945-01-01 | 2015-12-31 | 3510 | Electric power generation, transmission and distribution | ordinary transforming activity | child | China//hydro power | Modern |  | ReferenceProduct | electricity, high voltage | kWh | not mft | allocatable product
5d9d0e8f-6455-425e-b951-ba670e08077e | electricity production, hydro, run-of-river | CN-QH | 1945-01-01 | 2015-12-31 | 3510 | Electric power generation, transmission and distribution | ordinary transforming activity | child | China//hydro power | Modern |  | ByProduct | waste mineral oil | kg | mft | Waste
5da435e3-621c-410f-89de-ccbdd94c490a | electricity production, hard coal | CN-CQ | 1980-01-01 | 2015-12-31 | 3510 | Electric power generation, transmission and distribution | ordinary transforming activity | child | China//hard coal power//fossil fuels//coal power | Modern |  | ReferenceProduct | electricity, high voltage | kWh | not mft | allocatable product
5da435e3-621c-410f-89de-ccbdd94c490a | electricity production, hard coal | CN-CQ | 1980-01-01 | 2015-12-31 | 3510 | Electric power generation, transmission and distribution | ordinary transforming activity | child | China//hard coal power//fossil fuels//coal power | Modern |  | ByProduct | residue from cooling tower | kg | mft | Waste
5da435e3-621c-410f-89de-ccbdd94c490a | electricity production, hard coal | CN-CQ | 1980-01-01 | 2015-12-31 | 3510 | Electric power generation, transmission and distribution | ordinary transforming activity | child | China//hard coal power//fossil fuels//coal power | Modern |  | ByProduct | hard coal ash | kg | mft | Waste
5da689e1-c26a-4e9a-aea3-7e97b4c4dc61 | electricity production, hydro, run-of-river | RS | 1945-01-01 | 2015-12-31 | 3510 | Electric power generation, transmission and distribution | ordinary transforming activity | child | hydro power | Modern |  | ReferenceProduct | electricity, high voltage | kWh | not mft | allocatable product
5da689e1-c26a-4e9a-aea3-7e97b4c4dc61 | electricity production, hydro, run-of-river | RS | 1945-01-01 | 2015-12-31 | 3510 | Electric power generation, transmission and distribution | ordinary transforming activity | child | hydro power | Modern |  | ByProduct | waste mineral oil | kg | mft | Waste
5da9667a-88ee-4155-8dc5-2725aab9dde8 | electricity production, photovoltaic, 3kWp slanted-roof installation, multi-Si, panel, mounted | CN-XZ | 2005-01-01 | 2015-12-31 | 3510b | Electric power generation, photovoltaic | ordinary transforming activity | child | China//photovoltaic power | Current |  | ReferenceProduct | electricity, low voltage | kWh | not mft | allocatable product
5da9667a-88ee-4155-8dc5-2725aab9dde8 | electricity production, photovoltaic, 3kWp slanted-roof installation, multi-Si, panel, mounted | CN-XZ | 2005-01-01 | 2015-12-31 | 3510b | Electric power generation, photovoltaic | ordinary transforming activity | child | China//photovoltaic power | Current |  | ByProduct | wastewater, from residence | m3 | mft | Waste
5db15c29-be6e-4217-ac79-d757fd949718 | heat production, wood chips from industry, at furnace 50kW, state-of-the-art 2014 | CH | 2014-01-01 | 2014-12-31 | 3530 | Steam and air conditioning supply | ordinary transforming activity |  |  | Modern |  | ReferenceProduct | heat, central or small-scale, other than natural gas | MJ | not mft | allocatable product
5db15c29-be6e-4217-ac79-d757fd949718 | heat production, wood chips from industry, at furnace 50kW, state-of-the-art 2014 | CH | 2014-01-01 | 2014-12-31 | 3530 | Steam and air conditioning supply | ordinary transforming activity |  |  | Modern |  | ByProduct | wood ash mixture, pure | kg | mft | Waste
5db1c5b7-bfa1-42cc-8bf6-38aa790cd433 | storage production, 10'000 l | GLO | 1987-01-01 | 2000-12-31 | 2512 | Manufacture of tanks, reservoirs and containers of metal | ordinary transforming activity |  | ConvertedDataset | Current |  | ReferenceProduct | storage, 10'000 l | unit | not mft | allocatable product
5db1c5b7-bfa1-42cc-8bf6-38aa790cd433 | storage production, 10'000 l | GLO | 1987-01-01 | 2000-12-31 | 2512 | Manufacture of tanks, reservoirs and containers of metal | ordinary transforming activity |  | ConvertedDataset | Current |  | ByProduct | waste mineral wool, for final disposal | kg | mft | Waste
5db1c5b7-bfa1-42cc-8bf6-38aa790cd433 | storage production, 10'000 l | GLO | 1987-01-01 | 2000-12-31 | 2512 | Manufacture of tanks, reservoirs and containers of metal | ordinary transforming activity |  | ConvertedDataset | Current |  | ByProduct | wastewater from pig iron production | m3 | mft | Waste
5db6689b-63eb-4d84-989c-f8b7d1ea593e | market for glyoxal | GLO | 2012-01-01 | 2012-12-31 | 2011 | Manufacture of basic chemicals | market activity |  |  | Undefined | no | ReferenceProduct | glyoxal | kg | not mft | allocatable product
5db91edf-f834-4546-b5a9-de1da1a6ab7e | market for soybean seed, for sowing | GLO | 1999-01-01 | 2002-12-31 | 0164 | Seed processing for propagation | market activity |  |  | Undefined | no | ReferenceProduct | soybean seed, for sowing | kg | not mft | allocatable product
5dcb9184-d446-4064-b2ec-6f845195a706 | wood wool production | GLO | 2002-01-01 | 2002-12-31 | 1610 | Sawmilling and planing of wood | ordinary transforming activity | parent | ConvertedDataset | Current |  | ReferenceProduct | wood wool | kg | not mft | allocatable product
5dcb9184-d446-4064-b2ec-6f845195a706 | wood wool production | GLO | 2002-01-01 | 2002-12-31 | 1610 | Sawmilling and planing of wood | ordinary transforming activity | parent | ConvertedDataset | Current |  | ByProduct | residual wood, dry | m3 | not mft | allocatable product
5dcc067d-74e3-4f38-852d-5931f4f547b7 | melon production | GLO | 2010-01-01 | 2010-12-31 | 0113 | Growing of vegetables and melons, roots and tubers | ordinary transforming activity |  |  | Current |  | ReferenceProduct | melon | kg | not mft | allocatable product
5ddaac77-da0c-4f5c-86b1-d628f412fc3e | treatment of waste paperboard, sorting plant | Europe without Switzerland | 1994-01-01 | 2002-12-31 | 3830 | Materials recovery | ordinary transforming activity |  | Treatment | Current |  | ReferenceProduct | waste paperboard | kg | mft | Waste
5ddaac77-da0c-4f5c-86b1-d628f412fc3e | treatment of waste paperboard, sorting plant | Europe without Switzerland | 1994-01-01 | 2002-12-31 | 3830 | Materials recovery | ordinary transforming activity |  | Treatment | Current |  | ByProduct | waste paperboard, sorted | kg | not mft | Recyclable
5ddaac77-da0c-4f5c-86b1-d628f412fc3e | treatment of waste paperboard, sorting plant | Europe without Switzerland | 1994-01-01 | 2002-12-31 | 3830 | Materials recovery | ordinary transforming activity |  | Treatment | Current |  | ByProduct | waste paperboard | kg | mft | Waste
5ddddf82-790c-4f62-8721-0743f8b83fd0 | market for dung slab | GLO | 2011-01-01 | 2011-12-31 | 4100 | Construction of buildings | market activity |  | ConvertedDataset | Undefined | no | ReferenceProduct | dung slab | m2 | not mft | allocatable product
5de444ca-6541-4ddc-bc91-83d2ea1f5099 | chloromethyl methyl ether production | GLO | 1979-01-01 | 2002-12-31 | 2011 | Manufacture of basic chemicals | ordinary transforming activity |  | ConvertedDataset | Current |  | ReferenceProduct | chloromethyl methyl ether | kg | not mft | allocatable product
5de480a4-a1c3-46fb-9f83-8fc720dbd900 | steel production, converter, unalloyed | GLO | 2001-01-01 | 2001-12-31 | 2410 | Manufacture of basic iron and steel | ordinary transforming activity |  | ConvertedDataset | Modern |  | ReferenceProduct | steel, unalloyed | kg | not mft | allocatable product
5de480a4-a1c3-46fb-9f83-8fc720dbd900 | steel production, converter, unalloyed | GLO | 2001-01-01 | 2001-12-31 | 2410 | Manufacture of basic iron and steel | ordinary transforming activity |  | ConvertedDataset | Modern |  | ByProduct | inert waste, for final disposal | kg | mft | Waste
5de480a4-a1c3-46fb-9f83-8fc720dbd900 | steel production, converter, unalloyed | GLO | 2001-01-01 | 2001-12-31 | 2410 | Manufacture of basic iron and steel | ordinary transforming activity |  | ConvertedDataset | Modern |  | ByProduct | basic oxygen furnace waste | kg | mft | Waste
5de480a4-a1c3-46fb-9f83-8fc720dbd900 | steel production, converter, unalloyed | GLO | 2001-01-01 | 2001-12-31 | 2410 | Manufacture of basic iron and steel | ordinary transforming activity |  | ConvertedDataset | Modern |  | ByProduct | dust, unalloyed electric arc furnace steel | kg | mft | Waste
5def044e-3988-4b2d-b1be-2b8256498770 | electricity production, photovoltaic, 3kWp slanted-roof installation, multi-Si, panel, mounted | HU | 2005-01-01 | 2015-12-31 | 3510b | Electric power generation, photovoltaic | ordinary transforming activity | child | photovoltaic power | Current |  | ReferenceProduct | electricity, low voltage | kWh | not mft | allocatable product
5def044e-3988-4b2d-b1be-2b8256498770 | electricity production, photovoltaic, 3kWp slanted-roof installation, multi-Si, panel, mounted | HU | 2005-01-01 | 2015-12-31 | 3510b | Electric power generation, photovoltaic | ordinary transforming activity | child | photovoltaic power | Current |  | ByProduct | wastewater, from residence | m3 | mft | Waste
5df1070c-ce98-4fad-b09e-7e2143bb914a | electricity voltage transformation from high to medium voltage | LT | 2012-01-01 | 2012-12-31 | 3510 | Electric power generation, transmission and distribution | ordinary transforming activity |  |  | Current |  | ReferenceProduct | electricity, medium voltage | kWh | not mft | allocatable product
5df4391c-e3d3-4c32-b970-be9c925d4714 | flat glass factory construction | GLO | 2000-01-01 | 2001-12-31 | 4290 | Construction of other civil engineering projects | ordinary transforming activity |  | ConvertedDataset | Current |  | ReferenceProduct | flat glass factory | unit | not mft | allocatable product
5df4b907-4bf6-47e7-bf64-413ec1d35166 | polyvinylfluoride, film production | GLO | 2005-01-01 | 2006-12-31 | 2220 | Manufacture of plastics products | ordinary transforming activity |  | ConvertedDataset | Current |  | ReferenceProduct | polyvinylfluoride, film | kg | not mft | allocatable product
5df91355-88eb-4acf-b875-bda68c7d78f9 | cyanuric chloride production | GLO | 2005-01-01 | 2010-12-31 | 2011 | Manufacture of basic chemicals | ordinary transforming activity |  |  | Current |  | ReferenceProduct | cyanuric chloride | kg | not mft | allocatable product
5dfb20b9-1e09-4437-b18e-f706da90919f | sawing, softwood | CH | 2011-01-01 | 2013-12-31 | 1610 | Sawmilling and planing of wood | ordinary transforming activity |  |  | Current |  | ReferenceProduct | sawnwood, softwood, raw | m3 | not mft | allocatable product
5dfb20b9-1e09-4437-b18e-f706da90919f | sawing, softwood | CH | 2011-01-01 | 2013-12-31 | 1610 | Sawmilling and planing of wood | ordinary transforming activity |  |  | Current |  | ByProduct | saw dust, loose, wet, measured as dry mass | kg | mft | allocatable product
5dfb20b9-1e09-4437-b18e-f706da90919f | sawing, softwood | CH | 2011-01-01 | 2013-12-31 | 1610 | Sawmilling and planing of wood | ordinary transforming activity |  |  | Current |  | ByProduct | bark | kg | mft | allocatable product
5dfb20b9-1e09-4437-b18e-f706da90919f | sawing, softwood | CH | 2011-01-01 | 2013-12-31 | 1610 | Sawmilling and planing of wood | ordinary transforming activity |  |  | Current |  | ByProduct | slab and siding, softwood, wet, measured as dry mass | kg | not mft | allocatable product
5dfb20b9-1e09-4437-b18e-f706da90919f | sawing, softwood | CH | 2011-01-01 | 2013-12-31 | 1610 | Sawmilling and planing of wood | ordinary transforming activity |  |  | Current |  | ByProduct | waste mineral oil | kg | mft | Waste
5e009398-835a-45a1-968c-84da8858fd05 | market for cast iron removed by drilling, computer numerical controlled | GLO | 2011-01-01 | 2011-12-31 | 2592 | Treatment and coating of metals; machining | market activity |  | ConvertedDataset | Undefined | no | ReferenceProduct | cast iron removed by drilling, computer numerical controlled | kg | not mft | allocatable product
5e058e4a-ddd8-42ad-9500-7a3f9e931ebc | soybean production | AR | 2009-01-01 | 2012-12-31 | 0111 | Growing of cereals (except rice), leguminous crops and oil seeds | ordinary transforming activity |  | WFLDB | Current |  | ReferenceProduct | soybean | kg | not mft | allocatable product
5e08cf52-cbfc-49ae-9475-6dfdcf339dde | wastewater treatment facility construction, lagoon, capacity 5.0E9l/year | GLO | 2012-01-01 | 2012-12-31 | 4220 | Construction of utility projects | ordinary transforming activity |  |  | Current |  | ReferenceProduct | wastewater treatment facility, capacity 5E9l/year | unit | not mft | allocatable product
5e08cf52-cbfc-49ae-9475-6dfdcf339dde | wastewater treatment facility construction, lagoon, capacity 5.0E9l/year | GLO | 2012-01-01 | 2012-12-31 | 4220 | Construction of utility projects | ordinary transforming activity |  |  | Current |  | ByProduct | scrap copper | kg | mft | Waste
5e08cf52-cbfc-49ae-9475-6dfdcf339dde | wastewater treatment facility construction, lagoon, capacity 5.0E9l/year | GLO | 2012-01-01 | 2012-12-31 | 4220 | Construction of utility projects | ordinary transforming activity |  |  | Current |  | ByProduct | iron scrap, unsorted | kg | not mft | Recyclable
5e08cf52-cbfc-49ae-9475-6dfdcf339dde | wastewater treatment facility construction, lagoon, capacity 5.0E9l/year | GLO | 2012-01-01 | 2012-12-31 | 4220 | Construction of utility projects | ordinary transforming activity |  |  | Current |  | ByProduct | scrap steel | kg | mft | Waste
5e08cf52-cbfc-49ae-9475-6dfdcf339dde | wastewater treatment facility construction, lagoon, capacity 5.0E9l/year | GLO | 2012-01-01 | 2012-12-31 | 4220 | Construction of utility projects | ordinary transforming activity |  |  | Current |  | ByProduct | waste plastic, mixture | kg | mft | Waste
5e08cf52-cbfc-49ae-9475-6dfdcf339dde | wastewater treatment facility construction, lagoon, capacity 5.0E9l/year | GLO | 2012-01-01 | 2012-12-31 | 4220 | Construction of utility projects | ordinary transforming activity |  |  | Current |  | ByProduct | waste polyvinylchloride | kg | mft | Waste
5e08cf52-cbfc-49ae-9475-6dfdcf339dde | wastewater treatment facility construction, lagoon, capacity 5.0E9l/year | GLO | 2012-01-01 | 2012-12-31 | 4220 | Construction of utility projects | ordinary transforming activity |  |  | Current |  | ByProduct | waste reinforced concrete | kg | mft | Waste
5e08cf52-cbfc-49ae-9475-6dfdcf339dde | wastewater treatment facility construction, lagoon, capacity 5.0E9l/year | GLO | 2012-01-01 | 2012-12-31 | 4220 | Construction of utility projects | ordinary transforming activity |  |  | Current |  | ByProduct | waste reinforcement steel | kg | mft | Waste
5e12c191-48f3-427c-888d-8d7535820234 | heat and power co-generation, oil | AU | 1980-01-01 | 2015-12-31 | 3510 | Electric power generation, transmission and distribution | ordinary transforming activity | child | oil power//fossil fuels | Current |  | ReferenceProduct | heat, district or industrial, other than natural gas | MJ | not mft | allocatable product
5e12c191-48f3-427c-888d-8d7535820234 | heat and power co-generation, oil | AU | 1980-01-01 | 2015-12-31 | 3510 | Electric power generation, transmission and distribution | ordinary transforming activity | child | oil power//fossil fuels | Current |  | ByProduct | waste mineral oil | kg | mft | Waste
5e12c191-48f3-427c-888d-8d7535820234 | heat and power co-generation, oil | AU | 1980-01-01 | 2015-12-31 | 3510 | Electric power generation, transmission and distribution | ordinary transforming activity | child | oil power//fossil fuels | Current |  | ByProduct | municipal solid waste | kg | mft | Waste
5e12c191-48f3-427c-888d-8d7535820234 | heat and power co-generation, oil | AU | 1980-01-01 | 2015-12-31 | 3510 | Electric power generation, transmission and distribution | ordinary transforming activity | child | oil power//fossil fuels | Current |  | ByProduct | residue from cooling tower | kg | mft | Waste
5e12c191-48f3-427c-888d-8d7535820234 | heat and power co-generation, oil | AU | 1980-01-01 | 2015-12-31 | 3510 | Electric power generation, transmission and distribution | ordinary transforming activity | child | oil power//fossil fuels | Current |  | ByProduct | bilge oil | kg | mft | Waste
5e12c191-48f3-427c-888d-8d7535820234 | heat and power co-generation, oil | AU | 1980-01-01 | 2015-12-31 | 3510 | Electric power generation, transmission and distribution | ordinary transforming activity | child | oil power//fossil fuels | Current |  | ByProduct | lignite ash | kg | mft | Waste
5e12c191-48f3-427c-888d-8d7535820234 | heat and power co-generation, oil | AU | 1980-01-01 | 2015-12-31 | 3510 | Electric power generation, transmission and distribution | ordinary transforming activity | child | oil power//fossil fuels | Current |  | ByProduct | electricity, high voltage | kWh | not mft | allocatable product
5e12c191-48f3-427c-888d-8d7535820234 | heat and power co-generation, oil | AU | 1980-01-01 | 2015-12-31 | 3510 | Electric power generation, transmission and distribution | ordinary transforming activity | child | oil power//fossil fuels | Current |  | ByProduct | fly ash and scrubber sludge | kg | mft | Waste
5e12ef5f-ae34-492d-817d-5ed3ed49e550 | tillage, hoeing and earthing-up, potatoes | CA-QC | 1991-01-01 | 2002-12-31 | 0161 | Support activities for crop production | ordinary transforming activity | child |  | Current |  | ReferenceProduct | tillage, hoeing and earthing-up, potatoes | ha | not mft | allocatable product
5e15eb5e-9a26-4341-ac77-6162cc9743c5 | market for thermoforming, with calendering | GLO | 2011-01-01 | 2011-12-31 | 2220 | Manufacture of plastics products | market activity |  | ConvertedDataset | Undefined | no | ReferenceProduct | thermoforming, with calendering | kg | not mft | allocatable product
5e228bd2-33b5-467b-a563-2db0ad482ba2 | market for transport, freight, lorry with refrigeration machine, 7.5-16 ton, EURO6, R134a refrigerant, cooling | GLO | 2010-01-01 | 2014-12-31 | 4923 | Freight transport by road | market activity |  |  | Undefined | no | ReferenceProduct | transport, freight, lorry with refrigeration machine, 7.5-16 ton, EURO6, R134a refrigerant, cooling | metric ton*km | not mft | allocatable product
5e22ef02-54c2-4fff-989c-876b70d9434c | market for electricity, high voltage | ES | 2012-01-01 | 2015-12-31 | 3510 | Electric power generation, transmission and distribution | market activity | child |  | Undefined | no | ReferenceProduct | electricity, high voltage | kWh | not mft | allocatable product
5e2a1975-e129-4af5-aebb-7b7d6ee2cf04 | manual dismantling of used electric scooter | GLO | 2005-01-01 | 2005-12-31 | 3830 | Materials recovery | ordinary transforming activity |  | Treatment | Current |  | ReferenceProduct | manual dismantling of electric scooter | unit | not mft | allocatable product
5e2c2ea5-3f29-4bcc-9aab-f1b1149bd43b | heat and power co-generation, natural gas, combined cycle power plant, 400MW electrical | AT | 2000-01-01 | 2015-12-31 | 3510 | Electric power generation, transmission and distribution | ordinary transforming activity | child | fossil fuels//natural gas power | Modern |  | ReferenceProduct | heat, district or industrial, natural gas | MJ | not mft | allocatable product
5e2c2ea5-3f29-4bcc-9aab-f1b1149bd43b | heat and power co-generation, natural gas, combined cycle power plant, 400MW electrical | AT | 2000-01-01 | 2015-12-31 | 3510 | Electric power generation, transmission and distribution | ordinary transforming activity | child | fossil fuels//natural gas power | Modern |  | ByProduct | electricity, high voltage | kWh | not mft | allocatable product
5e2c2ea5-3f29-4bcc-9aab-f1b1149bd43b | heat and power co-generation, natural gas, combined cycle power plant, 400MW electrical | AT | 2000-01-01 | 2015-12-31 | 3510 | Electric power generation, transmission and distribution | ordinary transforming activity | child | fossil fuels//natural gas power | Modern |  | ByProduct | residue from cooling tower | kg | mft | Waste
5e33fdf6-de1b-4a10-adff-eabe50498995 | treatment of slag from metallurgical grade silicon production, inert material landfill | CH | 1995-01-01 | 1995-12-31 | 3821 | Treatment and disposal of non-hazardous waste | ordinary transforming activity |  | ConvertedDataset//Treatment | Current |  | ReferenceProduct | slag from metallurgical grade silicon production | kg | mft | Waste
5e3ac209-6b8b-432d-8ce0-b6b52c110ad4 | molecular sieve separation of naphtha | RER | 1998-01-01 | 2004-12-31 | 1920 | Manufacture of refined petroleum products | ordinary transforming activity |  | ConvertedDataset | Current |  | ReferenceProduct | hexane | kg | not mft | allocatable product
5e3ac209-6b8b-432d-8ce0-b6b52c110ad4 | molecular sieve separation of naphtha | RER | 1998-01-01 | 2004-12-31 | 1920 | Manufacture of refined petroleum products | ordinary transforming activity |  | ConvertedDataset | Current |  | ByProduct | methylcyclopentane | kg | mft | allocatable product
5e3ac209-6b8b-432d-8ce0-b6b52c110ad4 | molecular sieve separation of naphtha | RER | 1998-01-01 | 2004-12-31 | 1920 | Manufacture of refined petroleum products | ordinary transforming activity |  | ConvertedDataset | Current |  | ByProduct | 2-methylpentane | kg | mft | allocatable product
5e3ac209-6b8b-432d-8ce0-b6b52c110ad4 | molecular sieve separation of naphtha | RER | 1998-01-01 | 2004-12-31 | 1920 | Manufacture of refined petroleum products | ordinary transforming activity |  | ConvertedDataset | Current |  | ByProduct | 2,3-dimethylbutan | kg | mft | allocatable product
5e3ac209-6b8b-432d-8ce0-b6b52c110ad4 | molecular sieve separation of naphtha | RER | 1998-01-01 | 2004-12-31 | 1920 | Manufacture of refined petroleum products | ordinary transforming activity |  | ConvertedDataset | Current |  | ByProduct | methylcyclohexane | kg | not mft | allocatable product
5e3ac209-6b8b-432d-8ce0-b6b52c110ad4 | molecular sieve separation of naphtha | RER | 1998-01-01 | 2004-12-31 | 1920 | Manufacture of refined petroleum products | ordinary transforming activity |  | ConvertedDataset | Current |  | ByProduct | heptane | kg | not mft | allocatable product
5e3ac209-6b8b-432d-8ce0-b6b52c110ad4 | molecular sieve separation of naphtha | RER | 1998-01-01 | 2004-12-31 | 1920 | Manufacture of refined petroleum products | ordinary transforming activity |  | ConvertedDataset | Current |  | ByProduct | fraction 1 from naphtha separation | kg | mft | allocatable product
5e3ac209-6b8b-432d-8ce0-b6b52c110ad4 | molecular sieve separation of naphtha | RER | 1998-01-01 | 2004-12-31 | 1920 | Manufacture of refined petroleum products | ordinary transforming activity |  | ConvertedDataset | Current |  | ByProduct | fraction 8 from naphtha separation | kg | mft | allocatable product
5e3ac209-6b8b-432d-8ce0-b6b52c110ad4 | molecular sieve separation of naphtha | RER | 1998-01-01 | 2004-12-31 | 1920 | Manufacture of refined petroleum products | ordinary transforming activity |  | ConvertedDataset | Current |  | ByProduct | fraction 7 from naphtha separation | kg | mft | allocatable product
5e3ac209-6b8b-432d-8ce0-b6b52c110ad4 | molecular sieve separation of naphtha | RER | 1998-01-01 | 2004-12-31 | 1920 | Manufacture of refined petroleum products | ordinary transforming activity |  | ConvertedDataset | Current |  | ByProduct | 1,1-dimethylcyclopentane | kg | mft | allocatable product
5e3af7f7-9586-49e5-a672-a462e79a157d | electricity voltage transformation from high to medium voltage | PL | 2012-01-01 | 2012-12-31 | 3510 | Electric power generation, transmission and distribution | ordinary transforming activity | child |  | Current |  | ReferenceProduct | electricity, medium voltage | kWh | not mft | allocatable product
5e3ecc6e-2834-4e94-a483-096708443dce | market for ventilation duct, PE corrugated tube, DN 75 | GLO | 2011-01-01 | 2011-12-31 | 2819 | Manufacture of other general-purpose machinery | market activity |  | ConvertedDataset | Undefined | no | ReferenceProduct | polyethylene pipe, corrugated, DN 75 | m | not mft | allocatable product
5e41f7b4-2a2a-4988-90c0-0128fccd009e | market for solar collector system, Cu flat plate collector, one-family house, combined system | GLO | 2011-01-01 | 2011-12-31 | 4322a | Installation of solar collector systems | market activity |  | ConvertedDataset | Undefined | no | ReferenceProduct | solar collector system, Cu flat plate collector, one-family house, combined system | unit | not mft | allocatable product
5e4652e3-8b26-4d6c-8772-36ef1663c14e | market for sodium sulfite | GLO | 2010-01-01 | 2010-12-31 | 2011 | Manufacture of basic chemicals | market activity |  |  | Undefined | no | ReferenceProduct | sodium sulfite | kg | not mft | allocatable product
5e47a18c-b60f-4364-b0cf-3d6f9d4cc399 | electricity, high voltage, import from SE | PL | 2012-01-01 | 2012-12-31 | 3510 | Electric power generation, transmission and distribution | ordinary transforming activity |  |  | Current |  | ReferenceProduct | electricity, high voltage | kWh | not mft | allocatable product
5e4ff288-a087-4a7f-885b-3e3ff2ecebd1 | market for 1-propanol | GLO | 2011-01-01 | 2011-12-31 | 2011 | Manufacture of basic chemicals | market activity |  | ConvertedDataset | Undefined | no | ReferenceProduct | 1-propanol | kg | not mft | allocatable product
5e51a6d6-6ca9-4e23-92eb-ed2315ca735c | electricity production, oil | NO | 1980-01-01 | 2015-12-31 | 3510a | Electric power generation based on liquid fuels | ordinary transforming activity | child | fossil fuels//oil power | Current |  | ReferenceProduct | electricity, high voltage | kWh | not mft | allocatable product
5e51a6d6-6ca9-4e23-92eb-ed2315ca735c | electricity production, oil | NO | 1980-01-01 | 2015-12-31 | 3510a | Electric power generation based on liquid fuels | ordinary transforming activity | child | fossil fuels//oil power | Current |  | ByProduct | fly ash and scrubber sludge | kg | mft | Waste
5e51a6d6-6ca9-4e23-92eb-ed2315ca735c | electricity production, oil | NO | 1980-01-01 | 2015-12-31 | 3510a | Electric power generation based on liquid fuels | ordinary transforming activity | child | fossil fuels//oil power | Current |  | ByProduct | bilge oil | kg | mft | Waste
5e51a6d6-6ca9-4e23-92eb-ed2315ca735c | electricity production, oil | NO | 1980-01-01 | 2015-12-31 | 3510a | Electric power generation based on liquid fuels | ordinary transforming activity | child | fossil fuels//oil power | Current |  | ByProduct | waste mineral oil | kg | mft | Waste
5e51a6d6-6ca9-4e23-92eb-ed2315ca735c | electricity production, oil | NO | 1980-01-01 | 2015-12-31 | 3510a | Electric power generation based on liquid fuels | ordinary transforming activity | child | fossil fuels//oil power | Current |  | ByProduct | municipal solid waste | kg | mft | Waste
5e51a6d6-6ca9-4e23-92eb-ed2315ca735c | electricity production, oil | NO | 1980-01-01 | 2015-12-31 | 3510a | Electric power generation based on liquid fuels | ordinary transforming activity | child | fossil fuels//oil power | Current |  | ByProduct | lignite ash | kg | mft | Waste
5e51a6d6-6ca9-4e23-92eb-ed2315ca735c | electricity production, oil | NO | 1980-01-01 | 2015-12-31 | 3510a | Electric power generation based on liquid fuels | ordinary transforming activity | child | fossil fuels//oil power | Current |  | ByProduct | residue from cooling tower | kg | mft | Waste
5e621830-f842-4967-ad2f-3e3a00fb3443 | treatment of used industrial electronic device, manual dismantling | GLO | 2005-01-01 | 2005-12-31 | 3830 | Materials recovery | ordinary transforming activity |  | Treatment//ConvertedDataset | Current |  | ReferenceProduct | used industrial electronic device | kg | mft | Waste
5e621830-f842-4967-ad2f-3e3a00fb3443 | treatment of used industrial electronic device, manual dismantling | GLO | 2005-01-01 | 2005-12-31 | 3830 | Materials recovery | ordinary transforming activity |  | Treatment//ConvertedDataset | Current |  | ByProduct | used cable | kg | mft | Waste
5e621830-f842-4967-ad2f-3e3a00fb3443 | treatment of used industrial electronic device, manual dismantling | GLO | 2005-01-01 | 2005-12-31 | 3830 | Materials recovery | ordinary transforming activity |  | Treatment//ConvertedDataset | Current |  | ByProduct | used printed wiring boards | kg | mft | Waste
5e621830-f842-4967-ad2f-3e3a00fb3443 | treatment of used industrial electronic device, manual dismantling | GLO | 2005-01-01 | 2005-12-31 | 3830 | Materials recovery | ordinary transforming activity |  | Treatment//ConvertedDataset | Current |  | ByProduct | waste plastic, consumer electronics | kg | mft | Waste
5e62ca82-5a6a-4f57-904c-984573f43084 | market for single-Si wafer, photovoltaic | GLO | 2011-01-01 | 2011-12-31 | 2610 | Manufacture of electronic components and boards | market activity |  | ConvertedDataset | Undefined | no | ReferenceProduct | single-Si wafer, photovoltaic | m2 | not mft | allocatable product
5e6b2b22-ceea-4b72-8cf0-18591787f1fb | wind power plant construction, 2MW, offshore, fixed parts | GLO | 1991-01-01 | 2002-12-31 | 4220a | Construction of utility projects for electricity production, except for liquid fuels | ordinary transforming activity |  | infrastructure//ConvertedDataset//wind power | Current |  | ReferenceProduct | wind power plant, 2MW, offshore, fixed parts | unit | not mft | allocatable product
5e6b2b22-ceea-4b72-8cf0-18591787f1fb | wind power plant construction, 2MW, offshore, fixed parts | GLO | 1991-01-01 | 2002-12-31 | 4220a | Construction of utility projects for electricity production, except for liquid fuels | ordinary transforming activity |  | infrastructure//ConvertedDataset//wind power | Current |  | ByProduct | scrap steel | kg | mft | Waste
5e703a20-b0b8-460b-a3f2-1b674b90c39e | lath, softwood, raw, kiln drying to u=10% | CA-QC | 2011-01-01 | 2013-12-31 | 1610 | Sawmilling and planing of wood | ordinary transforming activity | child | recontextualization | Current |  | ReferenceProduct | sawnwood, lath, softwood, raw, dried (u=10%) | m3 | not mft | allocatable product
5e703a20-b0b8-460b-a3f2-1b674b90c39e | lath, softwood, raw, kiln drying to u=10% | CA-QC | 2011-01-01 | 2013-12-31 | 1610 | Sawmilling and planing of wood | ordinary transforming activity | child | recontextualization | Current |  | ByProduct | wood ash mixture, pure | kg | mft | Waste
5e70d421-551d-49bc-985d-de87851a1f80 | treatment of waste cooking oil, purified, esterification | FR | 1996-01-01 | 2006-12-31 | 19a | Liquid and gaseous fuels from biomass | ordinary transforming activity |  | ConvertedDataset | Current |  | ReferenceProduct | used vegetable cooking oil, purified | kg | mft | Recyclable
5e70d421-551d-49bc-985d-de87851a1f80 | treatment of waste cooking oil, purified, esterification | FR | 1996-01-01 | 2006-12-31 | 19a | Liquid and gaseous fuels from biomass | ordinary transforming activity |  | ConvertedDataset | Current |  | ByProduct | glycerine | kg | not mft | allocatable product
5e70d421-551d-49bc-985d-de87851a1f80 | treatment of waste cooking oil, purified, esterification | FR | 1996-01-01 | 2006-12-31 | 19a | Liquid and gaseous fuels from biomass | ordinary transforming activity |  | ConvertedDataset | Current |  | ByProduct | wastewater, from residence | m3 | mft | Waste
5e70d421-551d-49bc-985d-de87851a1f80 | treatment of waste cooking oil, purified, esterification | FR | 1996-01-01 | 2006-12-31 | 19a | Liquid and gaseous fuels from biomass | ordinary transforming activity |  | ConvertedDataset | Current |  | ByProduct | vegetable oil methyl ester | kg | not mft | allocatable product
5e71ea48-705f-47d7-8f73-22fd80dbce2a | selective coating, copper sheet, sputtering | DE | 2001-01-01 | 2001-12-31 | 2592 | Treatment and coating of metals; machining | ordinary transforming activity |  | ConvertedDataset | Current |  | ReferenceProduct | selective coat, copper sheet, sputter deposition | m2 | not mft | allocatable product
5e71ea48-705f-47d7-8f73-22fd80dbce2a | selective coating, copper sheet, sputtering | DE | 2001-01-01 | 2001-12-31 | 2592 | Treatment and coating of metals; machining | ordinary transforming activity |  | ConvertedDataset | Current |  | ByProduct | waste mineral oil | kg | mft | Waste
5e71ea48-705f-47d7-8f73-22fd80dbce2a | selective coating, copper sheet, sputtering | DE | 2001-01-01 | 2001-12-31 | 2592 | Treatment and coating of metals; machining | ordinary transforming activity |  | ConvertedDataset | Current |  | ByProduct | wastewater, from residence | m3 | mft | Waste
5e71ea48-705f-47d7-8f73-22fd80dbce2a | selective coating, copper sheet, sputtering | DE | 2001-01-01 | 2001-12-31 | 2592 | Treatment and coating of metals; machining | ordinary transforming activity |  | ConvertedDataset | Current |  | ByProduct | municipal solid waste | kg | mft | Waste
5e7b094e-28ae-43c2-9ce6-25b0aacd7f48 | wind turbine construction, 2.3MW, precast concrete tower, onshore | CA-QC | 2008-01-01 | 2008-12-31 | 4220a | Construction of utility projects for electricity production, except for liquid fuels | ordinary transforming activity | child | infrastructure//wind power | Modern |  | ReferenceProduct | wind turbine, 2.3MW, onshore | unit | not mft | allocatable product
5e7b094e-28ae-43c2-9ce6-25b0aacd7f48 | wind turbine construction, 2.3MW, precast concrete tower, onshore | CA-QC | 2008-01-01 | 2008-12-31 | 4220a | Construction of utility projects for electricity production, except for liquid fuels | ordinary transforming activity | child | infrastructure//wind power | Modern |  | ByProduct | scrap copper | kg | mft | Waste
5e7b094e-28ae-43c2-9ce6-25b0aacd7f48 | wind turbine construction, 2.3MW, precast concrete tower, onshore | CA-QC | 2008-01-01 | 2008-12-31 | 4220a | Construction of utility projects for electricity production, except for liquid fuels | ordinary transforming activity | child | infrastructure//wind power | Modern |  | ByProduct | waste polyethylene/polypropylene product | kg | mft | Waste
5e7b094e-28ae-43c2-9ce6-25b0aacd7f48 | wind turbine construction, 2.3MW, precast concrete tower, onshore | CA-QC | 2008-01-01 | 2008-12-31 | 4220a | Construction of utility projects for electricity production, except for liquid fuels | ordinary transforming activity | child | infrastructure//wind power | Modern |  | ByProduct | waste reinforced concrete | kg | mft | Waste
5e7b094e-28ae-43c2-9ce6-25b0aacd7f48 | wind turbine construction, 2.3MW, precast concrete tower, onshore | CA-QC | 2008-01-01 | 2008-12-31 | 4220a | Construction of utility projects for electricity production, except for liquid fuels | ordinary transforming activity | child | infrastructure//wind power | Modern |  | ByProduct | iron scrap, unsorted | kg | not mft | Recyclable
5e7b094e-28ae-43c2-9ce6-25b0aacd7f48 | wind turbine construction, 2.3MW, precast concrete tower, onshore | CA-QC | 2008-01-01 | 2008-12-31 | 4220a | Construction of utility projects for electricity production, except for liquid fuels | ordinary transforming activity | child | infrastructure//wind power | Modern |  | ByProduct | scrap steel | kg | mft | Waste
5e7b094e-28ae-43c2-9ce6-25b0aacd7f48 | wind turbine construction, 2.3MW, precast concrete tower, onshore | CA-QC | 2008-01-01 | 2008-12-31 | 4220a | Construction of utility projects for electricity production, except for liquid fuels | ordinary transforming activity | child | infrastructure//wind power | Modern |  | ByProduct | waste glass | kg | mft | Waste
5e7b094e-28ae-43c2-9ce6-25b0aacd7f48 | wind turbine construction, 2.3MW, precast concrete tower, onshore | CA-QC | 2008-01-01 | 2008-12-31 | 4220a | Construction of utility projects for electricity production, except for liquid fuels | ordinary transforming activity | child | infrastructure//wind power | Modern |  | ByProduct | waste polyethylene | kg | mft | Waste
5e7b094e-28ae-43c2-9ce6-25b0aacd7f48 | wind turbine construction, 2.3MW, precast concrete tower, onshore | CA-QC | 2008-01-01 | 2008-12-31 | 4220a | Construction of utility projects for electricity production, except for liquid fuels | ordinary transforming activity | child | infrastructure//wind power | Modern |  | ByProduct | electronics scrap from control units | kg | mft | Waste
5e7b094e-28ae-43c2-9ce6-25b0aacd7f48 | wind turbine construction, 2.3MW, precast concrete tower, onshore | CA-QC | 2008-01-01 | 2008-12-31 | 4220a | Construction of utility projects for electricity production, except for liquid fuels | ordinary transforming activity | child | infrastructure//wind power | Modern |  | ByProduct | aluminium scrap, post-consumer | kg | mft | Recyclable
5e7b094e-28ae-43c2-9ce6-25b0aacd7f48 | wind turbine construction, 2.3MW, precast concrete tower, onshore | CA-QC | 2008-01-01 | 2008-12-31 | 4220a | Construction of utility projects for electricity production, except for liquid fuels | ordinary transforming activity | child | infrastructure//wind power | Modern |  | ByProduct | waste plastic, mixture | kg | mft | Waste
5e7bb2cf-28b1-4c08-b808-dd6f9e260c96 | market for maintenance, intermodal shipping container, 45-foot, high-cube | GLO | 2010-01-01 | 2014-12-31 | 3315 | Repair of transport equipment, except motor vehicles | market activity |  |  | Undefined | no | ReferenceProduct | maintenance, intermodal shipping container, 45-foot, high-cube | unit | not mft | allocatable product
5e9117a2-7f17-4360-9ad1-1d534287e4fe | market for transport, freight, sea, transoceanic ship with reefer, cooling | GLO | 2010-01-01 | 2014-12-31 | 5012 | Sea and coastal freight water transport | market activity |  |  | Undefined | no | ReferenceProduct | transport, freight, sea, transoceanic ship with reefer, cooling | metric ton*km | not mft | allocatable product
5e923a16-bce3-420f-8d2a-131bcd73f64c | milk production, from cow | GLO | 2009-01-01 | 2011-12-31 | 0141 | Raising of cattle and buffaloes | ordinary transforming activity |  |  | Current |  | ReferenceProduct | cow milk | kg | not mft | allocatable product
5e923a16-bce3-420f-8d2a-131bcd73f64c | milk production, from cow | GLO | 2009-01-01 | 2011-12-31 | 0141 | Raising of cattle and buffaloes | ordinary transforming activity |  |  | Current |  | ByProduct | cattle for slaughtering, live weight | kg | not mft | allocatable product
5e923a16-bce3-420f-8d2a-131bcd73f64c | milk production, from cow | GLO | 2009-01-01 | 2011-12-31 | 0141 | Raising of cattle and buffaloes | ordinary transforming activity |  |  | Current |  | ByProduct | manure, solid, cattle | kg | not mft | Recyclable
5e923a16-bce3-420f-8d2a-131bcd73f64c | milk production, from cow | GLO | 2009-01-01 | 2011-12-31 | 0141 | Raising of cattle and buffaloes | ordinary transforming activity |  |  | Current |  | ByProduct | manure, liquid, cattle | kg | not mft | Recyclable
5e925f80-062b-4328-8510-f923e0bdf804 | treatment of waste, from silicon wafer production, underground deposit | DE | 1993-01-01 | 1999-12-31 | 3821 | Treatment and disposal of non-hazardous waste | ordinary transforming activity |  | ConvertedDataset//Treatment | Current |  | ReferenceProduct | waste, from silicon wafer production | kg | mft | Waste
5e996fd9-68e9-45e8-a802-45ea6b78d33f | glider production, passenger car | GLO | 2000-01-01 | 2015-12-31 | 2910 | Manufacture of motor vehicles | ordinary transforming activity |  |  | Modern |  | ReferenceProduct | glider, passenger car | kg | not mft | allocatable product
5e996fd9-68e9-45e8-a802-45ea6b78d33f | glider production, passenger car | GLO | 2000-01-01 | 2015-12-31 | 2910 | Manufacture of motor vehicles | ordinary transforming activity |  |  | Modern |  | ByProduct | aluminium scrap, new | kg | mft | Recyclable
5e996fd9-68e9-45e8-a802-45ea6b78d33f | glider production, passenger car | GLO | 2000-01-01 | 2015-12-31 | 2910 | Manufacture of motor vehicles | ordinary transforming activity |  |  | Modern |  | ByProduct | used glider, passenger car | kg | mft | Waste
5e996fd9-68e9-45e8-a802-45ea6b78d33f | glider production, passenger car | GLO | 2000-01-01 | 2015-12-31 | 2910 | Manufacture of motor vehicles | ordinary transforming activity |  |  | Modern |  | ByProduct | waste plastic, industrial electronics | kg | mft | Waste
5e996fd9-68e9-45e8-a802-45ea6b78d33f | glider production, passenger car | GLO | 2000-01-01 | 2015-12-31 | 2910 | Manufacture of motor vehicles | ordinary transforming activity |  |  | Modern |  | ByProduct | iron scrap, unsorted | kg | not mft | Recyclable
5ea3c2c9-5eb7-4896-b917-1bc69b07dde5 | market for electricity, medium voltage | PT | 2012-01-01 | 2015-12-31 | 3510 | Electric power generation, transmission and distribution | market activity | child |  | Undefined | no | ReferenceProduct | electricity, medium voltage | kWh | not mft | allocatable product
5ea70d3b-f350-47ae-a7d9-9be55667d07d | market for electricity, low voltage | TR | 2012-01-01 | 2015-12-31 | 3510 | Electric power generation, transmission and distribution | market activity |  |  | Undefined | no | ReferenceProduct | electricity, low voltage | kWh | not mft | allocatable product
5ea8713c-1a0b-4115-821f-d4112e7b41f7 | market for electricity, low voltage | BE | 2012-01-01 | 2015-12-31 | 3510 | Electric power generation, transmission and distribution | market activity |  |  | Undefined | no | ReferenceProduct | electricity, low voltage | kWh | not mft | allocatable product
5eabfbe1-caed-4041-87fb-d0a28336ee3d | photovoltaic facade installation, 3kWp, single-Si, panel, mounted, at building | CH | 2000-01-01 | 2005-12-31 | 2610 | Manufacture of electronic components and boards | ordinary transforming activity |  | ConvertedDataset | Current |  | ReferenceProduct | photovoltaic facade installation, 3kWp, single-Si, panel, mounted, at building | unit | not mft | allocatable product
5eac870a-bddc-4f05-93a1-80c520092acb | acetic anhydride production, ketene route | GLO | 1981-01-01 | 2006-12-31 | 2011 | Manufacture of basic chemicals | ordinary transforming activity |  | ConvertedDataset | Current |  | ReferenceProduct | acetic anhydride | kg | not mft | allocatable product
5eb0e175-c02b-4d12-b4bf-6d648d7ee43c | market for scrap steel | CH | 2011-01-01 | 2011-12-31 | 3821 | Treatment and disposal of non-hazardous waste | market activity |  |  | Undefined | no | ReferenceProduct | scrap steel | kg | mft | Waste
5eb2e83b-5314-41ae-a3fd-170575da9960 | treatment of used air filter, central unit, 600 m3/h | CH | 2000-01-01 | 2000-12-31 | 3830 | Materials recovery | ordinary transforming activity |  | ConvertedDataset//Treatment | Current |  | ReferenceProduct | used air filter central unit, 600 m3/h | unit | mft | Waste
5eb2e83b-5314-41ae-a3fd-170575da9960 | treatment of used air filter, central unit, 600 m3/h | CH | 2000-01-01 | 2000-12-31 | 3830 | Materials recovery | ordinary transforming activity |  | ConvertedDataset//Treatment | Current |  | ByProduct | waste bulk iron, excluding reinforcement | kg | mft | Waste
5eb2e83b-5314-41ae-a3fd-170575da9960 | treatment of used air filter, central unit, 600 m3/h | CH | 2000-01-01 | 2000-12-31 | 3830 | Materials recovery | ordinary transforming activity |  | ConvertedDataset//Treatment | Current |  | ByProduct | waste polyethylene terephtalate | kg | mft | Waste
5eb83a2e-9404-40b1-8b70-f386fa207e9c | treatment of coal gas, in power plant | CA-ON | 1990-01-01 | 2015-12-31 | 3510 | Electric power generation, transmission and distribution | ordinary transforming activity | child | industrial gas power//fossil fuels | Current |  | ReferenceProduct | coal gas | MJ | mft | allocatable product
5eb83a2e-9404-40b1-8b70-f386fa207e9c | treatment of coal gas, in power plant | CA-ON | 1990-01-01 | 2015-12-31 | 3510 | Electric power generation, transmission and distribution | ordinary transforming activity | child | industrial gas power//fossil fuels | Current |  | ByProduct | heat, district or industrial, other than natural gas | MJ | not mft | allocatable product
5eb83a2e-9404-40b1-8b70-f386fa207e9c | treatment of coal gas, in power plant | CA-ON | 1990-01-01 | 2015-12-31 | 3510 | Electric power generation, transmission and distribution | ordinary transforming activity | child | industrial gas power//fossil fuels | Current |  | ByProduct | electricity, high voltage | kWh | not mft | allocatable product
5ec6317d-d45c-4cd1-9fc3-2582fd7bca04 | treatment of non-sulfidic tailing, off-site | GLO | 2003-01-01 | 2003-12-31 | 3822 | Treatment and disposal of hazardous waste | ordinary transforming activity |  | ConvertedDataset//Treatment | Current |  | ReferenceProduct | non-sulfidic tailing, off-site | kg | mft | Waste
5ecbb739-0b54-4349-86c5-65adacc765a8 | market for transistor, wired, big size, through-hole mounting | GLO | 2011-01-01 | 2011-12-31 | 2610 | Manufacture of electronic components and boards | market activity |  | ConvertedDataset | Undefined | no | ReferenceProduct | transistor, wired, big size, through-hole mounting | kg | not mft | allocatable product
5ece440b-5c98-4d76-ae19-4d8dc1f0523c | electricity production, photovoltaic, 3kWp slanted-roof installation, multi-Si, panel, mounted | CN-NX | 2005-01-01 | 2015-12-31 | 3510b | Electric power generation, photovoltaic | ordinary transforming activity | child | China//photovoltaic power | Current |  | ReferenceProduct | electricity, low voltage | kWh | not mft | allocatable product
5ece440b-5c98-4d76-ae19-4d8dc1f0523c | electricity production, photovoltaic, 3kWp slanted-roof installation, multi-Si, panel, mounted | CN-NX | 2005-01-01 | 2015-12-31 | 3510b | Electric power generation, photovoltaic | ordinary transforming activity | child | China//photovoltaic power | Current |  | ByProduct | wastewater, from residence | m3 | mft | Waste
5eedb892-34a4-42ec-ab36-9f64c970924c | market for transport, passenger car, small size, diesel, EURO 3 | GLO | 2012-01-01 | 2012-12-31 | 4922 | Other passenger land transport | market activity |  |  | Undefined | no | ReferenceProduct | transport, passenger car, small size, diesel, EURO 3 | km | not mft | allocatable product
5ef44dd9-b5cf-438a-8cc5-d39cdf1d94a7 | market for cement, blast furnace slag 25-70%, US only | GLO | 2005-01-01 | 2009-12-31 | 2394 | Manufacture of cement, lime and plaster | market activity |  |  | Undefined | no | ReferenceProduct | cement, blast furnace slag 25-70%, US only | kg | not mft | allocatable product
5ef7ba2d-a90f-48f4-acf8-2e4f6a166bee | treatment of used air filter, decentralized unit, 180-250 m3/h | GLO | 2000-01-01 | 2000-12-31 | 3830 | Materials recovery | ordinary transforming activity |  | ConvertedDataset//Treatment | Current |  | ReferenceProduct | used air filter decentralized unit, 180-250 m3/h | unit | mft | Waste
5ef7ba2d-a90f-48f4-acf8-2e4f6a166bee | treatment of used air filter, decentralized unit, 180-250 m3/h | GLO | 2000-01-01 | 2000-12-31 | 3830 | Materials recovery | ordinary transforming activity |  | ConvertedDataset//Treatment | Current |  | ByProduct | waste paperboard | kg | mft | Waste
5ef7ba2d-a90f-48f4-acf8-2e4f6a166bee | treatment of used air filter, decentralized unit, 180-250 m3/h | GLO | 2000-01-01 | 2000-12-31 | 3830 | Materials recovery | ordinary transforming activity |  | ConvertedDataset//Treatment | Current |  | ByProduct | waste polyethylene terephtalate | kg | mft | Waste
5efcb031-e7a3-40f8-b288-1d3d2e277613 | market for transport, freight, lorry >32 metric ton, EURO5 | GLO | 2011-01-01 | 2011-12-31 | 4923 | Freight transport by road | market activity |  | ConvertedDataset | Undefined | no | ReferenceProduct | transport, freight, lorry >32 metric ton, EURO5 | metric ton*km | not mft | allocatable product
5f02f152-1a6c-4e08-9e4d-88cf6a9a699c | cement, blast furnace slag 25-70%, US only to generic market for cement, unspecified | GLO | 2013-01-01 | 2013-12-31 | 2394 | Manufacture of cement, lime and plaster | ordinary transforming activity |  |  | Current |  | ReferenceProduct | cement, unspecified | kg | not mft | allocatable product
5f0ac057-b14a-46ff-9449-6c9fd1862052 | board, hardwood, raw, kiln drying to u=20% | GLO | 2011-01-01 | 2013-12-31 | 1610 | Sawmilling and planing of wood | ordinary transforming activity | parent |  | Current |  | ReferenceProduct | sawnwood, board, hardwood, raw, dried (u=20%) | m3 | not mft | allocatable product
5f0ac057-b14a-46ff-9449-6c9fd1862052 | board, hardwood, raw, kiln drying to u=20% | GLO | 2011-01-01 | 2013-12-31 | 1610 | Sawmilling and planing of wood | ordinary transforming activity | parent |  | Current |  | ByProduct | wood ash mixture, pure | kg | mft | Waste
5f0c6c2e-55e6-46c4-a8e1-c786f23cd976 | transport, freight train | AT | 2000-01-01 | 2007-12-31 | 4912 | Freight rail transport | ordinary transforming activity |  |  | Current |  | ReferenceProduct | transport, freight train | metric ton*km | not mft | allocatable product
5f112664-dea9-4d34-9edd-dff9c67a8f16 | land already in use, annual cropland to annual crop | HU | 2010-01-01 | 2015-12-31 | 68 | Real estate activities | ordinary transforming activity |  | WFLDB | Current |  | ReferenceProduct | land tenure, arable land, measured as carbon net primary productivity, annual crop | kg | not mft | allocatable product
5f157600-b231-4bf0-84f7-dfa9bbea815a | ethylene hydration | RER | 1986-01-01 | 2005-12-31 | 2011 | Manufacture of basic chemicals | ordinary transforming activity |  | ConvertedDataset | Current |  | ReferenceProduct | ethanol, without water, in 99.7% solution state, from ethylene | kg | not mft | allocatable product
5f157600-b231-4bf0-84f7-dfa9bbea815a | ethylene hydration | RER | 1986-01-01 | 2005-12-31 | 2011 | Manufacture of basic chemicals | ordinary transforming activity |  | ConvertedDataset | Current |  | ByProduct | wastewater, unpolluted | m3 | mft | Waste
5f157600-b231-4bf0-84f7-dfa9bbea815a | ethylene hydration | RER | 1986-01-01 | 2005-12-31 | 2011 | Manufacture of basic chemicals | ordinary transforming activity |  | ConvertedDataset | Current |  | ByProduct | diethyl ether, without water, in 99.95% solution state | kg | not mft | allocatable product
5f176014-6fc0-4dd6-8c39-06128ab92b0a | market for fodder beet seed, for sowing | GLO | 1999-01-01 | 2002-12-31 | 0164 | Seed processing for propagation | market activity |  |  | Undefined | no | ReferenceProduct | fodder beet seed, for sowing | kg | not mft | allocatable product
5f17b662-2073-41ea-ab4d-e396e665877f | electricity production, wind, >3MW turbine, onshore | BR | 2012-01-01 | 2012-12-31 | 3510 | Electric power generation, transmission and distribution | ordinary transforming activity | child | wind power | Modern |  | ReferenceProduct | electricity, high voltage | kWh | not mft | allocatable product
5f17b662-2073-41ea-ab4d-e396e665877f | electricity production, wind, >3MW turbine, onshore | BR | 2012-01-01 | 2012-12-31 | 3510 | Electric power generation, transmission and distribution | ordinary transforming activity | child | wind power | Modern |  | ByProduct | waste mineral oil | kg | mft | Waste
5f189348-5edb-4e41-af87-5a8e106b4b4e | o-chlorobenzaldehyde production | RER | 2010-01-01 | 2010-12-31 | 2011 | Manufacture of basic chemicals | ordinary transforming activity |  |  | Current |  | ReferenceProduct | o-chlorobenzaldehyde | kg | not mft | allocatable product
5f1c3181-130b-45bc-8bea-3ca23eeb1a56 | isopropylamine production | RER | 2010-01-01 | 2010-12-31 | 2011 | Manufacture of basic chemicals | ordinary transforming activity |  |  | Current |  | ReferenceProduct | isopropylamine | kg | not mft | allocatable product
5f1ec66e-13b5-43d5-9a0a-7d24e42e69e1 | market for wheat grain, feed, Swiss integrated production | GLO | 2011-01-01 | 2011-12-31 | 0111 | Growing of cereals (except rice), leguminous crops and oil seeds | market activity |  | ConvertedDataset | Undefined | no | ReferenceProduct | wheat grain, feed, Swiss integrated production | kg | not mft | allocatable product
5f2b473a-e21b-4c86-95c0-392e36caa3b3 | concrete production, for drilled piles, with cement CEM I | GLO | 2013-01-01 | 2013-12-31 | 2395 | Manufacture of articles of concrete, cement and plaster | ordinary transforming activity |  |  | Current |  | ReferenceProduct | concrete, for de-icing salt contact | m3 | not mft | allocatable product
5f2b473a-e21b-4c86-95c0-392e36caa3b3 | concrete production, for drilled piles, with cement CEM I | GLO | 2013-01-01 | 2013-12-31 | 2395 | Manufacture of articles of concrete, cement and plaster | ordinary transforming activity |  |  | Current |  | ByProduct | waste concrete | kg | mft | Waste
5f2b473a-e21b-4c86-95c0-392e36caa3b3 | concrete production, for drilled piles, with cement CEM I | GLO | 2013-01-01 | 2013-12-31 | 2395 | Manufacture of articles of concrete, cement and plaster | ordinary transforming activity |  |  | Current |  | ByProduct | municipal solid waste | kg | mft | Waste
5f31cc36-0875-4f8a-91b8-72f02b83d83f | electricity voltage transformation from high to medium voltage | MK | 2012-01-01 | 2012-12-31 | 3510 | Electric power generation, transmission and distribution | ordinary transforming activity | child |  | Current |  | ReferenceProduct | electricity, medium voltage | kWh | not mft | allocatable product
5f377d0b-7625-4bab-b27e-dee48e44d468 | market for carboxymethyl cellulose, powder | GLO | 2011-01-01 | 2011-12-31 | 2011 | Manufacture of basic chemicals | market activity |  | ConvertedDataset | Undefined | no | ReferenceProduct | carboxymethyl cellulose, powder | kg | not mft | allocatable product
5f379efe-4f47-459d-b1a7-818564b4772c | electricity production, hydro, run-of-river | CN-SA | 1945-01-01 | 2015-12-31 | 3510 | Electric power generation, transmission and distribution | ordinary transforming activity | child | China//hydro power | Modern |  | ReferenceProduct | electricity, high voltage | kWh | not mft | allocatable product
5f379efe-4f47-459d-b1a7-818564b4772c | electricity production, hydro, run-of-river | CN-SA | 1945-01-01 | 2015-12-31 | 3510 | Electric power generation, transmission and distribution | ordinary transforming activity | child | China//hydro power | Modern |  | ByProduct | waste mineral oil | kg | mft | Waste
5f3b72ec-2931-402e-8dc4-c2adabfcafa6 | market for plug, inlet and outlet, for printer cable | GLO | 2011-01-01 | 2011-12-31 | 2610 | Manufacture of electronic components and boards | market activity |  | ConvertedDataset | Undefined | no | ReferenceProduct | plug, inlet and outlet, for printer cable | unit | not mft | allocatable product
5f40ac50-34ad-4390-ac20-7f5cf319ecf7 | wooden board factory construction, cement bonded boards | GLO | 2002-01-01 | 2002-12-31 | 4290 | Construction of other civil engineering projects | ordinary transforming activity |  | ConvertedDataset | Current |  | ReferenceProduct | wooden board factory, cement bonded boards | unit | not mft | allocatable product
5f40ac50-34ad-4390-ac20-7f5cf319ecf7 | wooden board factory construction, cement bonded boards | GLO | 2002-01-01 | 2002-12-31 | 4290 | Construction of other civil engineering projects | ordinary transforming activity |  | ConvertedDataset | Current |  | ByProduct | waste reinforced concrete | kg | mft | Waste
5f46cb20-102b-4be0-90b4-1b6806fb6f82 | phosphate rock beneficiation, dry | MA | 1986-01-01 | 2001-12-31 | 0891 | Mining of chemical and fertilizer minerals | ordinary transforming activity |  | ConvertedDataset | Current |  | ReferenceProduct | phosphate rock, as P2O5, beneficiated, dry | kg | not mft | allocatable product
5f479397-5de2-4493-a389-065613ceff35 | market for impact extrusion of steel, warm, initial warming | GLO | 2011-01-01 | 2011-12-31 | 2591 | Forging, pressing, stamping and roll-forming of metal; powder metallurgy | market activity |  | ConvertedDataset | Undefined | no | ReferenceProduct | impact extrusion of steel, warm, initial warming | kg | not mft | allocatable product
5f48bc7a-ae71-4923-bbcf-d60426162750 | ozone production, liquid | RER | 2000-01-01 | 2000-12-31 | 2011 | Manufacture of basic chemicals | ordinary transforming activity |  | ConvertedDataset | Current |  | ReferenceProduct | ozone, liquid | kg | not mft | allocatable product
5f4f5650-1884-45a2-ac87-9aa5fda8cdd9 | maintenance, polymer electrolyte membrane fuel cell 2kW electrical | CH | 2000-01-01 | 2005-12-31 | 3314 | Repair of electrical equipment | ordinary transforming activity |  | ConvertedDataset | Current |  | ReferenceProduct | maintenance, polymer electrolyte membrane fuel cell, 2kW electrical | unit | not mft | allocatable product
5f57afb2-c945-4f27-9d03-1e13c5ce2e34 | market for rye seed, Swiss integrated production, for sowing | GLO | 2011-01-01 | 2011-12-31 | 0164 | Seed processing for propagation | market activity |  | ConvertedDataset | Undefined | no | ReferenceProduct | rye seed, Swiss integrated production, for sowing | kg | not mft | allocatable product
5f57e393-c028-4f81-ab45-9c49bf72eff8 | operation, computer, desktop, with cathode ray tube display, off mode | Europe without Switzerland | 2001-01-01 | 2006-12-31 | 8219 | Photocopying, document preparation and other specialized office support act | ordinary transforming activity |  | Operation | Current |  | ReferenceProduct | operation, computer, desktop, with cathode ray tube display, off mode | hour | not mft | allocatable product
5f59ff48-1259-4f98-ad17-25c9347234f0 | market for polyvinylidenchloride, granulate | GLO | 2011-01-01 | 2011-12-31 | 2013 | Manufacture of plastics and synthetic rubber in primary forms | market activity |  | ConvertedDataset | Undefined | no | ReferenceProduct | polyvinylidenchloride, granulate | kg | not mft | allocatable product
5f5fed87-55bd-475c-9975-b0031ed2037c | benzoic-compound production | RER | 2000-01-01 | 2010-12-31 | 2021 | Manufacture of pesticides and other agrochemical products | ordinary transforming activity |  | ConvertedDataset | Current |  | ReferenceProduct | benzoic-compound | kg | not mft | allocatable product
5f5fed87-55bd-475c-9975-b0031ed2037c | benzoic-compound production | RER | 2000-01-01 | 2010-12-31 | 2021 | Manufacture of pesticides and other agrochemical products | ordinary transforming activity |  | ConvertedDataset | Current |  | ByProduct | inert waste, for final disposal | kg | mft | Waste
5f63c399-67ad-49be-8658-4e5f4bfe49e1 | sodium dithionite production, anhydrous | RER | 2000-01-01 | 2000-12-31 | 2011 | Manufacture of basic chemicals | ordinary transforming activity |  | ConvertedDataset | Current |  | ReferenceProduct | sodium dithionite, anhydrous | kg | not mft | allocatable product
5f63e934-af3d-4b2a-9434-cf8dc115f21d | operation, computer, laptop, videoconference, label-certified electricity | CH | 2005-01-01 | 2009-12-31 | 6110 | Wired telecommunications activities | ordinary transforming activity |  | ConvertedDataset//Operation | Current |  | ReferenceProduct | operation, computer, laptop, videoconference, label-certified electricity | hour | not mft | allocatable product
5f655db6-0a1c-4d10-aabc-2c45ae82be6d | catch crop growing, ryegrass-red&Egyptian clover-mixture, August-April, organic fertiliser 60 kg N, three cuts | GLO | 2011-01-01 | 2011-12-31 | 0161 | Support activities for crop production | ordinary transforming activity |  |  | Current |  | ReferenceProduct | ryegrass-red&Egyptian clover-mixture silage | kg | not mft | allocatable product
5f682227-fe88-4f0d-930c-08f5464f5d79 | market for welding, gas, steel | GLO | 2011-01-01 | 2011-12-31 | 2592 | Treatment and coating of metals; machining | market activity |  | ConvertedDataset | Undefined | no | ReferenceProduct | welding, gas, steel | m | not mft | allocatable product
5f74f657-62f3-484f-8a6a-117c9f983374 | electricity production, hard coal | CN-JS | 1980-01-01 | 2015-12-31 | 3510 | Electric power generation, transmission and distribution | ordinary transforming activity | child | China//hard coal power//fossil fuels//coal power | Modern |  | ReferenceProduct | electricity, high voltage | kWh | not mft | allocatable product
5f74f657-62f3-484f-8a6a-117c9f983374 | electricity production, hard coal | CN-JS | 1980-01-01 | 2015-12-31 | 3510 | Electric power generation, transmission and distribution | ordinary transforming activity | child | China//hard coal power//fossil fuels//coal power | Modern |  | ByProduct | hard coal ash | kg | mft | Waste
5f74f657-62f3-484f-8a6a-117c9f983374 | electricity production, hard coal | CN-JS | 1980-01-01 | 2015-12-31 | 3510 | Electric power generation, transmission and distribution | ordinary transforming activity | child | China//hard coal power//fossil fuels//coal power | Modern |  | ByProduct | residue from cooling tower | kg | mft | Waste
5f7671ef-1833-436c-82cd-ab93cc98393a | storage building construction, chemicals, solid | GLO | 1998-01-01 | 1998-12-31 | 4100 | Construction of buildings | ordinary transforming activity |  | ConvertedDataset | Current |  | ReferenceProduct | storage building, chemicals, solid | unit | not mft | allocatable product
5f76803b-1c2f-4120-8383-ec3d4af8b990 | market for heat, solar+electric, multiple-dwelling, for hot water | GLO | 2011-01-01 | 2011-12-31 | 3530b | Solar collectors | market activity |  | ConvertedDataset | Undefined | no | ReferenceProduct | heat, solar+electric, multiple-dwelling, for hot water | MJ | not mft | allocatable product
5f7834db-c62f-4223-80ae-d1ab7fa7ea0f | electricity production, photovoltaic, 3kWp slanted-roof installation, multi-Si, panel, mounted | BG | 2005-01-01 | 2015-12-31 | 3510b | Electric power generation, photovoltaic | ordinary transforming activity | child | photovoltaic power | Current |  | ReferenceProduct | electricity, low voltage | kWh | not mft | allocatable product
5f7834db-c62f-4223-80ae-d1ab7fa7ea0f | electricity production, photovoltaic, 3kWp slanted-roof installation, multi-Si, panel, mounted | BG | 2005-01-01 | 2015-12-31 | 3510b | Electric power generation, photovoltaic | ordinary transforming activity | child | photovoltaic power | Current |  | ByProduct | wastewater, from residence | m3 | mft | Waste
5f7fe0cc-bc64-4ff8-95b9-1c66a4ec62c5 | limestone production, crushed, for mill | CH | 2000-01-01 | 2002-12-31 | 0810 | Quarrying of stone, sand and clay | ordinary transforming activity |  | ConvertedDataset | Current |  | ReferenceProduct | limestone, crushed, for mill | kg | not mft | allocatable product
5f8855e2-b067-4af8-843c-ff2696176f24 | spinning, bast fibre | GLO | 2000-01-01 | 2007-12-31 | 1311 | Preparation and spinning of textile fibres | ordinary transforming activity |  | ConvertedDataset | Current |  | ReferenceProduct | spinning, bast fibre | kg | not mft | allocatable product
5f8fa9a3-f45e-49fb-85de-e394b6f82b31 | cable production, data cable in infrastructure | GLO | 2005-01-01 | 2005-12-31 | 2610 | Manufacture of electronic components and boards | ordinary transforming activity |  | ConvertedDataset | Current |  | ReferenceProduct | cable, data cable in infrastructure | m | not mft | allocatable product
5f91683d-ec6f-49b1-ab58-78bf2ab55037 | heat and power co-generation, lignite | SI | 1980-01-01 | 2015-12-31 | 3510 | Electric power generation, transmission and distribution | ordinary transforming activity | child | fossil fuels//coal power//lignite power | Modern |  | ReferenceProduct | heat, district or industrial, other than natural gas | MJ | not mft | allocatable product
5f91683d-ec6f-49b1-ab58-78bf2ab55037 | heat and power co-generation, lignite | SI | 1980-01-01 | 2015-12-31 | 3510 | Electric power generation, transmission and distribution | ordinary transforming activity | child | fossil fuels//coal power//lignite power | Modern |  | ByProduct | residue from cooling tower | kg | mft | Waste
5f91683d-ec6f-49b1-ab58-78bf2ab55037 | heat and power co-generation, lignite | SI | 1980-01-01 | 2015-12-31 | 3510 | Electric power generation, transmission and distribution | ordinary transforming activity | child | fossil fuels//coal power//lignite power | Modern |  | ByProduct | electricity, high voltage | kWh | not mft | allocatable product
5f91683d-ec6f-49b1-ab58-78bf2ab55037 | heat and power co-generation, lignite | SI | 1980-01-01 | 2015-12-31 | 3510 | Electric power generation, transmission and distribution | ordinary transforming activity | child | fossil fuels//coal power//lignite power | Modern |  | ByProduct | lignite ash | kg | mft | Waste
5f996ec3-8c97-474c-9312-732337316df8 | land use change, perennial crop | ZA | 2010-01-01 | 2015-12-31 | 68 | Real estate activities | ordinary transforming activity |  | WFLDB | Current |  | ReferenceProduct | land use change, perennial crop | ha | not mft | allocatable product
5f99cab8-95ae-48b0-ae68-fa3e8fa82793 | polylactide production, granulate | GLO | 2006-01-01 | 2007-12-31 | 2013 | Manufacture of plastics and synthetic rubber in primary forms | ordinary transforming activity |  | ConvertedDataset | Current |  | ReferenceProduct | polylactide, granulate | kg | not mft | allocatable product
5f99cab8-95ae-48b0-ae68-fa3e8fa82793 | polylactide production, granulate | GLO | 2006-01-01 | 2007-12-31 | 2013 | Manufacture of plastics and synthetic rubber in primary forms | ordinary transforming activity |  | ConvertedDataset | Current |  | ByProduct | waste plastic, mixture | kg | mft | Waste
5f99cab8-95ae-48b0-ae68-fa3e8fa82793 | polylactide production, granulate | GLO | 2006-01-01 | 2007-12-31 | 2013 | Manufacture of plastics and synthetic rubber in primary forms | ordinary transforming activity |  | ConvertedDataset | Current |  | ByProduct | wastewater from maize starch production | m3 | mft | Waste
5f99cab8-95ae-48b0-ae68-fa3e8fa82793 | polylactide production, granulate | GLO | 2006-01-01 | 2007-12-31 | 2013 | Manufacture of plastics and synthetic rubber in primary forms | ordinary transforming activity |  | ConvertedDataset | Current |  | ByProduct | hazardous waste, for incineration | kg | mft | Waste
5f9be5ce-c976-49eb-832a-6bd94ddc4276 | heat and power co-generation, wood chips, 6667 kW | IN | 2010-01-01 | 2015-12-31 | 3530 | Steam and air conditioning supply | ordinary transforming activity | child | with true value//wood power | Current |  | ReferenceProduct | heat, district or industrial, other than natural gas | MJ | not mft | allocatable product
5f9be5ce-c976-49eb-832a-6bd94ddc4276 | heat and power co-generation, wood chips, 6667 kW | IN | 2010-01-01 | 2015-12-31 | 3530 | Steam and air conditioning supply | ordinary transforming activity | child | with true value//wood power | Current |  | ByProduct | wastewater, average | m3 | mft | Waste
5f9be5ce-c976-49eb-832a-6bd94ddc4276 | heat and power co-generation, wood chips, 6667 kW | IN | 2010-01-01 | 2015-12-31 | 3530 | Steam and air conditioning supply | ordinary transforming activity | child | with true value//wood power | Current |  | ByProduct | wood ash mixture, pure | kg | mft | Waste
5f9be5ce-c976-49eb-832a-6bd94ddc4276 | heat and power co-generation, wood chips, 6667 kW | IN | 2010-01-01 | 2015-12-31 | 3530 | Steam and air conditioning supply | ordinary transforming activity | child | with true value//wood power | Current |  | ByProduct | municipal solid waste | kg | mft | Waste
5f9be5ce-c976-49eb-832a-6bd94ddc4276 | heat and power co-generation, wood chips, 6667 kW | IN | 2010-01-01 | 2015-12-31 | 3530 | Steam and air conditioning supply | ordinary transforming activity | child | with true value//wood power | Current |  | ByProduct | electricity, high voltage | kWh | not mft | allocatable product
5f9be5ce-c976-49eb-832a-6bd94ddc4276 | heat and power co-generation, wood chips, 6667 kW | IN | 2010-01-01 | 2015-12-31 | 3530 | Steam and air conditioning supply | ordinary transforming activity | child | with true value//wood power | Current |  | ByProduct | waste mineral oil | kg | mft | Waste
5f9d5cd3-c4aa-498d-922d-a148ce566efa | electricity production, wind, <1MW turbine, onshore | CN-NM | 2000-01-01 | 2015-12-31 | 3510 | Electric power generation, transmission and distribution | ordinary transforming activity | child | China//wind power | Modern |  | ReferenceProduct | electricity, high voltage | kWh | not mft | allocatable product
5f9d5cd3-c4aa-498d-922d-a148ce566efa | electricity production, wind, <1MW turbine, onshore | CN-NM | 2000-01-01 | 2015-12-31 | 3510 | Electric power generation, transmission and distribution | ordinary transforming activity | child | China//wind power | Modern |  | ByProduct | waste mineral oil | kg | mft | Waste
5fa31169-7476-4fef-aa65-c9b9aba961ba | treatment of waste plaster-cardboard sandwich, collection for final disposal | CH | 1994-01-01 | 2002-12-31 | 3821 | Treatment and disposal of non-hazardous waste | ordinary transforming activity |  | ConvertedDataset//Treatment | Current |  | ReferenceProduct | waste plaster-cardboard sandwich | kg | mft | Waste
5fa31169-7476-4fef-aa65-c9b9aba961ba | treatment of waste plaster-cardboard sandwich, collection for final disposal | CH | 1994-01-01 | 2002-12-31 | 3821 | Treatment and disposal of non-hazardous waste | ordinary transforming activity |  | ConvertedDataset//Treatment | Current |  | ByProduct | waste gypsum | kg | mft | Waste
5fa31169-7476-4fef-aa65-c9b9aba961ba | treatment of waste plaster-cardboard sandwich, collection for final disposal | CH | 1994-01-01 | 2002-12-31 | 3821 | Treatment and disposal of non-hazardous waste | ordinary transforming activity |  | ConvertedDataset//Treatment | Current |  | ByProduct | waste paperboard | kg | mft | Waste
5fac66ac-6a28-45e6-a570-1cf7fc896597 | market for jute fibre | GLO | 2011-01-01 | 2011-12-31 | 0116 | Growing of fibre crops | market activity |  | ConvertedDataset | Undefined | no | ReferenceProduct | jute fibre | kg | not mft | allocatable product
5fb1d9df-976b-44bc-843b-0436d794ad1b | electricity production, wind, >3MW turbine, onshore | CA-ON | 2012-01-01 | 2012-12-31 | 3510 | Electric power generation, transmission and distribution | ordinary transforming activity | child | Canada//wind power | Modern |  | ReferenceProduct | electricity, high voltage | kWh | not mft | allocatable product
5fb1d9df-976b-44bc-843b-0436d794ad1b | electricity production, wind, >3MW turbine, onshore | CA-ON | 2012-01-01 | 2012-12-31 | 3510 | Electric power generation, transmission and distribution | ordinary transforming activity | child | Canada//wind power | Modern |  | ByProduct | waste mineral oil | kg | mft | Waste
5fb20495-e979-49b0-8616-b5a2777476d8 | nuclear fuel element production, for pressure water reactor, UO2 4.2% centrifuge & MOX | CH | 2002-01-01 | 2003-12-31 | 2011a | Manufacture of nuclear fuels | ordinary transforming activity |  | ConvertedDataset | Current |  | ReferenceProduct | nuclear fuel element, for pressure water reactor, UO2 4.2% centrifuge & MOX | kg | not mft | allocatable product
5fbb1da8-ae5f-47f6-92bd-89572336233d | market for used glider, passenger car | GLO | 2012-01-01 | 2012-12-31 | 3830 | Materials recovery | market activity |  |  | Undefined | no | ReferenceProduct | used glider, passenger car | kg | mft | Waste
5fbf4b8f-24d9-4dfa-8124-3db05f371a9d | market for transport, freight, lorry with refrigeration machine, 3.5-7.5 ton, EURO6, R134a refrigerant, freezing | GLO | 2010-01-01 | 2014-12-31 | 4923 | Freight transport by road | market activity |  |  | Undefined | no | ReferenceProduct | transport, freight, lorry with refrigeration machine, 3.5-7.5 ton, EURO6, R134a refrigerant, freezing | metric ton*km | not mft | allocatable product
5fc2d8e2-a28c-46a2-9095-f3ebd6c66655 | nitric acid production, product in 50% solution state | GLO | 1990-01-01 | 2001-12-31 | 2012 | Manufacture of fertilizers and nitrogen compounds | ordinary transforming activity |  | ConvertedDataset | Current |  | ReferenceProduct | nitric acid, without water, in 50% solution state | kg | not mft | allocatable product
5fd9cf91-369d-4d89-837d-6244f8424080 | heat and power co-generation, biogas, gas engine | FR | 2007-01-01 | 2015-12-31 | 3821 | Treatment and disposal of non-hazardous waste | ordinary transforming activity | child | with true value//biogas power | Modern |  | ReferenceProduct | electricity, high voltage | kWh | not mft | allocatable product
5fd9cf91-369d-4d89-837d-6244f8424080 | heat and power co-generation, biogas, gas engine | FR | 2007-01-01 | 2015-12-31 | 3821 | Treatment and disposal of non-hazardous waste | ordinary transforming activity | child | with true value//biogas power | Modern |  | ByProduct | waste mineral oil | kg | mft | Waste
5fd9cf91-369d-4d89-837d-6244f8424080 | heat and power co-generation, biogas, gas engine | FR | 2007-01-01 | 2015-12-31 | 3821 | Treatment and disposal of non-hazardous waste | ordinary transforming activity | child | with true value//biogas power | Modern |  | ByProduct | heat, central or small-scale, other than natural gas | MJ | not mft | allocatable product
5fdca1c4-3337-4a33-a439-ddaceffdfdd8 | market for pulpwood, hardwood, measured as solid wood under bark | CH | 2014-01-01 | 2014-12-31 | 1610 | Sawmilling and planing of wood | market activity |  |  | Undefined | no | ReferenceProduct | pulpwood, hardwood, measured as solid wood under bark | m3 | not mft | allocatable product
5fe19772-1d97-4248-a14d-a73066e589ac | electricity production, natural gas, conventional power plant | ES | 1990-01-01 | 2015-12-31 | 3510 | Electric power generation, transmission and distribution | ordinary transforming activity | child | natural gas power//fossil fuels | Current |  | ReferenceProduct | electricity, high voltage | kWh | not mft | allocatable product
5fe19772-1d97-4248-a14d-a73066e589ac | electricity production, natural gas, conventional power plant | ES | 1990-01-01 | 2015-12-31 | 3510 | Electric power generation, transmission and distribution | ordinary transforming activity | child | natural gas power//fossil fuels | Current |  | ByProduct | residue from cooling tower | kg | mft | Waste
5fe6c2ff-9841-4e84-a740-4e2739e607f8 | ethylene oxide production | GLO | 1997-01-01 | 2000-12-31 | 2011 | Manufacture of basic chemicals | ordinary transforming activity |  | ConvertedDataset | Current |  | ReferenceProduct | ethylene oxide | kg | not mft | allocatable product
5fe6c2ff-9841-4e84-a740-4e2739e607f8 | ethylene oxide production | GLO | 1997-01-01 | 2000-12-31 | 2011 | Manufacture of basic chemicals | ordinary transforming activity |  | ConvertedDataset | Current |  | ByProduct | spent catalyst base from ethyleneoxide production | kg | mft | Waste
5ff02a03-e27b-4637-ba7d-3c4d610498bd | market for waste plastic, mixture | CH | 2011-01-01 | 2011-12-31 | 3821 | Treatment and disposal of non-hazardous waste | market activity |  |  | Undefined | no | ReferenceProduct | waste plastic, mixture | kg | mft | Waste
5ff4041a-d8fd-442a-85d9-717ad9c29679 | electricity, high voltage, import from CA-QC | CA-NF | 2013-01-01 | 2013-12-31 | 3510 | Electric power generation, transmission and distribution | ordinary transforming activity |  | Canada | Current |  | ReferenceProduct | electricity, high voltage | kWh | not mft | allocatable product
5ff6c314-1ca4-45a3-9e82-dbd4f789c18e | market for used train, passenger, long-distance | GLO | 2011-01-01 | 2011-12-31 | 3830 | Materials recovery | market activity |  | ConvertedDataset | Undefined | no | ReferenceProduct | used train, passenger, long-distance | unit | mft | Waste
5ffdd08d-02a5-4ba1-a2e8-81621ea4388c | market for sodium amide | GLO | 2010-01-01 | 2010-12-31 | 2011 | Manufacture of basic chemicals | market activity |  |  | Undefined | no | ReferenceProduct | sodium amide | kg | not mft | allocatable product
5ffeab20-8565-446c-bbf6-77eea26340dd | market for electricity, medium voltage, label-certified | GLO | 2011-01-01 | 2015-12-31 | 3510 | Electric power generation, transmission and distribution | market activity |  |  | Undefined | no | ReferenceProduct | electricity, medium voltage, label-certified | kWh | not mft | allocatable product
600066f0-352e-4bef-a08d-ea166a3a187c | petrol production, 5% ethanol by volume from biomass | CH | 2004-01-01 | 2008-12-31 | 1920 | Manufacture of refined petroleum products | ordinary transforming activity |  | ConvertedDataset | Current |  | ReferenceProduct | petrol, 5% ethanol by volume from biomass | kg | not mft | allocatable product
60016c91-ea3b-4909-8760-357ec757d649 | organophosphorus-compound production, unspecified | RER | 2000-01-01 | 2010-12-31 | 2021 | Manufacture of pesticides and other agrochemical products | ordinary transforming activity |  | ConvertedDataset | Current |  | ReferenceProduct | organophosphorus-compound, unspecified | kg | not mft | allocatable product
6001d9e4-43d8-4c9f-ac31-4391e82d4d4f | market for train, passenger, high speed | GLO | 2011-01-01 | 2011-12-31 | 3020 | Manufacture of railway locomotives and rolling stock | market activity |  | ConvertedDataset | Undefined | no | ReferenceProduct | train, passenger, high speed | unit | not mft | allocatable product
6007780b-b56c-4f97-9cd2-4bef8808b382 | packing, lime product | CH | 2000-01-01 | 2002-12-31 | 8292 | Packaging activities | ordinary transforming activity |  | ConvertedDataset | Current |  | ReferenceProduct | packing, lime product | kg | not mft | allocatable product
6007780b-b56c-4f97-9cd2-4bef8808b382 | packing, lime product | CH | 2000-01-01 | 2002-12-31 | 8292 | Packaging activities | ordinary transforming activity |  | ConvertedDataset | Current |  | ByProduct | waste polyethylene | kg | mft | Waste
6007780b-b56c-4f97-9cd2-4bef8808b382 | packing, lime product | CH | 2000-01-01 | 2002-12-31 | 8292 | Packaging activities | ordinary transforming activity |  | ConvertedDataset | Current |  | ByProduct | waste graphical paper | kg | mft | Waste
6007780b-b56c-4f97-9cd2-4bef8808b382 | packing, lime product | CH | 2000-01-01 | 2002-12-31 | 8292 | Packaging activities | ordinary transforming activity |  | ConvertedDataset | Current |  | ByProduct | waste wood, untreated | kg | mft | Waste
60080ee5-10c0-48a9-991a-9f72ba9b6cc4 | cement cast plaster floor production | GLO | 1997-01-01 | 2001-12-31 | 2395 | Manufacture of articles of concrete, cement and plaster | ordinary transforming activity |  | ConvertedDataset | Current |  | ReferenceProduct | cement cast plaster floor | kg | not mft | allocatable product
6009a182-f8dc-4148-86ac-2ba4d288212a | natural gas, high pressure, import from DZ | ES | 2000-01-01 | 2000-12-31 | 3520 | Manufacture of gas; distribution of gaseous fuels through mains | ordinary transforming activity |  |  | Current |  | ReferenceProduct | natural gas, high pressure | m3 | not mft | allocatable product
600c0ae1-ef01-41f1-9b2e-5df0d186ab0d | softwood forestry, paraná pine, sustainable forest management | BR | 2000-01-01 | 2005-12-31 | 0220 | Logging | ordinary transforming activity |  |  | Current |  | ReferenceProduct | roundwood, paraná pine from sustainable forest management, under bark | m3 | not mft | allocatable product
60167135-a9c1-432c-a4ee-c02b9889f994 | expanded perlite production | CH | 1995-01-01 | 2000-12-31 | 2399 | Manufacture of other non-metallic mineral products n.e.c. | ordinary transforming activity |  | ConvertedDataset | Current |  | ReferenceProduct | expanded perlite | kg | not mft | allocatable product
60167135-a9c1-432c-a4ee-c02b9889f994 | expanded perlite production | CH | 1995-01-01 | 2000-12-31 | 2399 | Manufacture of other non-metallic mineral products n.e.c. | ordinary transforming activity |  | ConvertedDataset | Current |  | ByProduct | inert waste | kg | mft | Waste
60198ad8-92fa-4f89-b860-d5df38c9683b | market for photovoltaic laminate, CdTe | GLO | 2011-01-01 | 2011-12-31 | 2610 | Manufacture of electronic components and boards | market activity |  | ConvertedDataset | Undefined | no | ReferenceProduct | photovoltaic laminate, CdTe | m2 | not mft | allocatable product
601b9426-75d6-47bc-b690-a63f330ea479 | natural gas production | CA-AB | 2010-01-01 | 2010-12-31 | 0620 | Extraction of natural gas | ordinary transforming activity |  |  | Current |  | ReferenceProduct | natural gas, high pressure | m3 | not mft | allocatable product
601b9426-75d6-47bc-b690-a63f330ea479 | natural gas production | CA-AB | 2010-01-01 | 2010-12-31 | 0620 | Extraction of natural gas | ordinary transforming activity |  |  | Current |  | ByProduct | municipal solid waste | kg | mft | Waste
601b9426-75d6-47bc-b690-a63f330ea479 | natural gas production | CA-AB | 2010-01-01 | 2010-12-31 | 0620 | Extraction of natural gas | ordinary transforming activity |  |  | Current |  | ByProduct | ethane | kg | not mft | allocatable product
601b9426-75d6-47bc-b690-a63f330ea479 | natural gas production | CA-AB | 2010-01-01 | 2010-12-31 | 0620 | Extraction of natural gas | ordinary transforming activity |  |  | Current |  | ByProduct | propane | kg | not mft | allocatable product
601b9426-75d6-47bc-b690-a63f330ea479 | natural gas production | CA-AB | 2010-01-01 | 2010-12-31 | 0620 | Extraction of natural gas | ordinary transforming activity |  |  | Current |  | ByProduct | pentane | kg | not mft | allocatable product
601b9426-75d6-47bc-b690-a63f330ea479 | natural gas production | CA-AB | 2010-01-01 | 2010-12-31 | 0620 | Extraction of natural gas | ordinary transforming activity |  |  | Current |  | ByProduct | butane | kg | not mft | allocatable product
601b9426-75d6-47bc-b690-a63f330ea479 | natural gas production | CA-AB | 2010-01-01 | 2010-12-31 | 0620 | Extraction of natural gas | ordinary transforming activity |  |  | Current |  | ByProduct | waste textile, soiled | kg | mft | Waste
601b9426-75d6-47bc-b690-a63f330ea479 | natural gas production | CA-AB | 2010-01-01 | 2010-12-31 | 0620 | Extraction of natural gas | ordinary transforming activity |  |  | Current |  | ByProduct | average incineration residue | kg | mft | Waste
601b9426-75d6-47bc-b690-a63f330ea479 | natural gas production | CA-AB | 2010-01-01 | 2010-12-31 | 0620 | Extraction of natural gas | ordinary transforming activity |  |  | Current |  | ByProduct | spent solvent mixture | kg | mft | Waste
601b9426-75d6-47bc-b690-a63f330ea479 | natural gas production | CA-AB | 2010-01-01 | 2010-12-31 | 0620 | Extraction of natural gas | ordinary transforming activity |  |  | Current |  | ByProduct | waste emulsion paint | kg | mft | Waste
601b9426-75d6-47bc-b690-a63f330ea479 | natural gas production | CA-AB | 2010-01-01 | 2010-12-31 | 0620 | Extraction of natural gas | ordinary transforming activity |  |  | Current |  | ByProduct | hazardous waste, for underground deposit | kg | mft | Waste
601b9426-75d6-47bc-b690-a63f330ea479 | natural gas production | CA-AB | 2010-01-01 | 2010-12-31 | 0620 | Extraction of natural gas | ordinary transforming activity |  |  | Current |  | ByProduct | waste wood, untreated | kg | mft | Waste
601b9426-75d6-47bc-b690-a63f330ea479 | natural gas production | CA-AB | 2010-01-01 | 2010-12-31 | 0620 | Extraction of natural gas | ordinary transforming activity |  |  | Current |  | ByProduct | waste mineral oil | kg | mft | Waste
601b9426-75d6-47bc-b690-a63f330ea479 | natural gas production | CA-AB | 2010-01-01 | 2010-12-31 | 0620 | Extraction of natural gas | ordinary transforming activity |  |  | Current |  | ByProduct | spent antifreezer liquid | kg | mft | Waste
601b9426-75d6-47bc-b690-a63f330ea479 | natural gas production | CA-AB | 2010-01-01 | 2010-12-31 | 0620 | Extraction of natural gas | ordinary transforming activity |  |  | Current |  | ByProduct | sulfur | kg | not mft | allocatable product
60230912-7af0-46ef-9fcf-c0e2004492a4 | treatment of waste building wood, chrome preserved, municipal incineration | CH | 1994-01-01 | 2000-12-31 | 3821 | Treatment and disposal of non-hazardous waste | ordinary transforming activity |  | ConvertedDataset//Treatment | Outdated |  | ReferenceProduct | waste building wood, chrome preserved | kg | mft | Waste
60230912-7af0-46ef-9fcf-c0e2004492a4 | treatment of waste building wood, chrome preserved, municipal incineration | CH | 1994-01-01 | 2000-12-31 | 3821 | Treatment and disposal of non-hazardous waste | ordinary transforming activity |  | ConvertedDataset//Treatment | Outdated |  | ByProduct | waste cement, hydrated | kg | mft | Waste
6024a1fe-f364-4608-b4c5-2f18ebeab5a4 | market for H3PO4 purification residue | GLO | 2011-01-01 | 2011-12-31 | 3822 | Treatment and disposal of hazardous waste | market activity |  | ConvertedDataset | Undefined | no | ReferenceProduct | H3PO4 purification residue | kg | mft | Waste
602c96c1-c283-40e6-93ee-f9f557340426 | market for napropamide | GLO | 2011-01-01 | 2011-12-31 | 2021 | Manufacture of pesticides and other agrochemical products | market activity |  | ConvertedDataset | Undefined | no | ReferenceProduct | napropamide | kg | not mft | allocatable product
60307d10-1b08-4479-9649-25bdbb9ebbeb | transport, freight, lorry with refrigeration machine, 7.5-16 ton, EURO6, R134a refrigerant, freezing | GLO | 2010-01-01 | 2014-12-31 | 4923 | Freight transport by road | ordinary transforming activity |  |  | New |  | ReferenceProduct | transport, freight, lorry with refrigeration machine, 7.5-16 ton, EURO6, R134a refrigerant, freezing | metric ton*km | not mft | allocatable product
60307d10-1b08-4479-9649-25bdbb9ebbeb | transport, freight, lorry with refrigeration machine, 7.5-16 ton, EURO6, R134a refrigerant, freezing | GLO | 2010-01-01 | 2014-12-31 | 4923 | Freight transport by road | ordinary transforming activity |  |  | New |  | ByProduct | tyre wear emissions, lorry | kg | mft | Waste
60307d10-1b08-4479-9649-25bdbb9ebbeb | transport, freight, lorry with refrigeration machine, 7.5-16 ton, EURO6, R134a refrigerant, freezing | GLO | 2010-01-01 | 2014-12-31 | 4923 | Freight transport by road | ordinary transforming activity |  |  | New |  | ByProduct | road wear emissions, lorry | kg | mft | Waste
60307d10-1b08-4479-9649-25bdbb9ebbeb | transport, freight, lorry with refrigeration machine, 7.5-16 ton, EURO6, R134a refrigerant, freezing | GLO | 2010-01-01 | 2014-12-31 | 4923 | Freight transport by road | ordinary transforming activity |  |  | New |  | ByProduct | brake wear emissions, lorry | kg | mft | Waste
60323513-c433-419c-94e8-cb2511d23e2a | milk production, from cow | CA-QC | 2009-01-01 | 2011-12-31 | 0141 | Raising of cattle and buffaloes | ordinary transforming activity |  |  | Current |  | ReferenceProduct | cow milk | kg | not mft | allocatable product
60323513-c433-419c-94e8-cb2511d23e2a | milk production, from cow | CA-QC | 2009-01-01 | 2011-12-31 | 0141 | Raising of cattle and buffaloes | ordinary transforming activity |  |  | Current |  | ByProduct | cattle for slaughtering, live weight | kg | not mft | allocatable product
60323513-c433-419c-94e8-cb2511d23e2a | milk production, from cow | CA-QC | 2009-01-01 | 2011-12-31 | 0141 | Raising of cattle and buffaloes | ordinary transforming activity |  |  | Current |  | ByProduct | manure, liquid, cattle | kg | not mft | Recyclable
60323513-c433-419c-94e8-cb2511d23e2a | milk production, from cow | CA-QC | 2009-01-01 | 2011-12-31 | 0141 | Raising of cattle and buffaloes | ordinary transforming activity |  |  | Current |  | ByProduct | manure, solid, cattle | kg | not mft | Recyclable
6035e7dc-8b72-46ff-a493-93deb648363f | market for kaolin | GLO | 2011-01-01 | 2011-12-31 | 0810 | Quarrying of stone, sand and clay | market activity |  | ConvertedDataset | Undefined | no | ReferenceProduct | kaolin | kg | not mft | allocatable product
60360393-5f4b-4e14-a4e0-0a016a79091f | potato production | CN | 2003-01-01 | 2013-12-31 | 0113 | Growing of vegetables and melons, roots and tubers | ordinary transforming activity |  | WFLDB | Current |  | ReferenceProduct | potato | kg | not mft | allocatable product
6036c017-8212-41b0-bfce-520c0aa5ce68 | tofu production | GLO | 2010-01-01 | 2013-12-31 | 1030 | Processing and preserving of fruit and vegetables | ordinary transforming activity |  |  | Current |  | ReferenceProduct | tofu | kg | not mft | allocatable product
6036c017-8212-41b0-bfce-520c0aa5ce68 | tofu production | GLO | 2010-01-01 | 2013-12-31 | 1030 | Processing and preserving of fruit and vegetables | ordinary transforming activity |  |  | Current |  | ByProduct | whey | kg | not mft | allocatable product
6036c017-8212-41b0-bfce-520c0aa5ce68 | tofu production | GLO | 2010-01-01 | 2013-12-31 | 1030 | Processing and preserving of fruit and vegetables | ordinary transforming activity |  |  | Current |  | ByProduct | wastewater, average | m3 | mft | Waste
6036c017-8212-41b0-bfce-520c0aa5ce68 | tofu production | GLO | 2010-01-01 | 2013-12-31 | 1030 | Processing and preserving of fruit and vegetables | ordinary transforming activity |  |  | Current |  | ByProduct | biowaste | kg | mft | Waste
6036c017-8212-41b0-bfce-520c0aa5ce68 | tofu production | GLO | 2010-01-01 | 2013-12-31 | 1030 | Processing and preserving of fruit and vegetables | ordinary transforming activity |  |  | Current |  | ByProduct | protein feed, 100% crude | kg | not mft | allocatable product
603959e2-1eb5-45fd-8564-c80f2abba106 | market for orbencarb | GLO | 2011-01-01 | 2011-12-31 | 2021 | Manufacture of pesticides and other agrochemical products | market activity |  | ConvertedDataset | Undefined | no | ReferenceProduct | orbencarb | kg | not mft | allocatable product
603a045d-4aec-486c-8945-e1ec1df597b3 | market for waste plastic, industrial electronics | GLO | 2011-01-01 | 2011-12-31 | 3821 | Treatment and disposal of non-hazardous waste | market activity |  | ConvertedDataset | Undefined | no | ReferenceProduct | waste plastic, industrial electronics | kg | mft | Waste
603bc7f1-293e-43c6-944e-471c73c8ce48 | electricity production, natural gas, conventional power plant | NL | 1990-01-01 | 2015-12-31 | 3510 | Electric power generation, transmission and distribution | ordinary transforming activity | child | natural gas power//fossil fuels | Current |  | ReferenceProduct | electricity, high voltage | kWh | not mft | allocatable product
603bc7f1-293e-43c6-944e-471c73c8ce48 | electricity production, natural gas, conventional power plant | NL | 1990-01-01 | 2015-12-31 | 3510 | Electric power generation, transmission and distribution | ordinary transforming activity | child | natural gas power//fossil fuels | Current |  | ByProduct | residue from cooling tower | kg | mft | Waste
603d250b-adad-4ab8-8c8f-2ce0f202be6a | electricity voltage transformation from medium to low voltage | RS | 2012-01-01 | 2012-12-31 | 3510 | Electric power generation, transmission and distribution | ordinary transforming activity | child |  | Current |  | ReferenceProduct | electricity, low voltage | kWh | not mft | allocatable product
603d804d-a607-496d-9bb9-b77ae2d991ac | market for cleft timber, measured as dry mass | CH | 2014-01-01 | 2014-12-31 | 0220 | Logging | market activity |  |  | Undefined | no | ReferenceProduct | cleft timber, measured as dry mass | kg | not mft | allocatable product
6045ed01-d4fa-4232-92c1-a7babf4ecc45 | treatment of used double glazing, U<1.1W/m2K, laminated safety glass, collection for final disposal | GLO | 1996-01-01 | 2004-12-31 | 3821 | Treatment and disposal of non-hazardous waste | ordinary transforming activity |  | ConvertedDataset//Treatment | Current |  | ReferenceProduct | used double glazing, U<1.1W/m2K, laminated safety glass | m2 | mft | Waste
6045ed01-d4fa-4232-92c1-a7babf4ecc45 | treatment of used double glazing, U<1.1W/m2K, laminated safety glass, collection for final disposal | GLO | 1996-01-01 | 2004-12-31 | 3821 | Treatment and disposal of non-hazardous waste | ordinary transforming activity |  | ConvertedDataset//Treatment | Current |  | ByProduct | scrap aluminium | kg | mft | Waste
6045ed01-d4fa-4232-92c1-a7babf4ecc45 | treatment of used double glazing, U<1.1W/m2K, laminated safety glass, collection for final disposal | GLO | 1996-01-01 | 2004-12-31 | 3821 | Treatment and disposal of non-hazardous waste | ordinary transforming activity |  | ConvertedDataset//Treatment | Current |  | ByProduct | waste rubber, unspecified | kg | mft | Waste
6045ed01-d4fa-4232-92c1-a7babf4ecc45 | treatment of used double glazing, U<1.1W/m2K, laminated safety glass, collection for final disposal | GLO | 1996-01-01 | 2004-12-31 | 3821 | Treatment and disposal of non-hazardous waste | ordinary transforming activity |  | ConvertedDataset//Treatment | Current |  | ByProduct | waste glass | kg | mft | Waste
60554207-eedf-48e7-a803-bec6a4d6c955 | land already in use, perennial cropland to perennial crop | ZA | 2010-01-01 | 2015-12-31 | 68 | Real estate activities | ordinary transforming activity |  | WFLDB | Current |  | ReferenceProduct | land tenure, arable land, measured as carbon net primary productivity, perennial crop | kg | not mft | allocatable product
605ec8f1-2ae6-49e1-9234-85c496222b32 | treatment of conditioned spent nuclear fuel, in interim storage | GLO | 1992-01-01 | 1998-12-31 | 3822 | Treatment and disposal of hazardous waste | ordinary transforming activity |  | Treatment//ConvertedDataset | Current |  | ReferenceProduct | conditioned spent nuclear fuel | m3 | mft | Waste
605ec8f1-2ae6-49e1-9234-85c496222b32 | treatment of conditioned spent nuclear fuel, in interim storage | GLO | 1992-01-01 | 1998-12-31 | 3822 | Treatment and disposal of hazardous waste | ordinary transforming activity |  | Treatment//ConvertedDataset | Current |  | ByProduct | high level radioactive waste for final repository | m3 | mft | Waste
60606b7a-0880-42f6-a5ed-a06bd017ba58 | furnace production, wood chips, with silo, 50kW | CH | 2010-01-01 | 2011-12-31 | 2815 | Manufacture of ovens, furnaces and furnace burners | ordinary transforming activity | child | biomass power | Modern |  | ReferenceProduct | furnace, wood chips, with silo, 50kW | unit | not mft | allocatable product
60606b7a-0880-42f6-a5ed-a06bd017ba58 | furnace production, wood chips, with silo, 50kW | CH | 2010-01-01 | 2011-12-31 | 2815 | Manufacture of ovens, furnaces and furnace burners | ordinary transforming activity | child | biomass power | Modern |  | ByProduct | iron scrap, unsorted | kg | not mft | Recyclable
60606b7a-0880-42f6-a5ed-a06bd017ba58 | furnace production, wood chips, with silo, 50kW | CH | 2010-01-01 | 2011-12-31 | 2815 | Manufacture of ovens, furnaces and furnace burners | ordinary transforming activity | child | biomass power | Modern |  | ByProduct | inert waste, for final disposal | kg | mft | Waste
60606b7a-0880-42f6-a5ed-a06bd017ba58 | furnace production, wood chips, with silo, 50kW | CH | 2010-01-01 | 2011-12-31 | 2815 | Manufacture of ovens, furnaces and furnace burners | ordinary transforming activity | child | biomass power | Modern |  | ByProduct | scrap steel | kg | mft | Waste
60606b7a-0880-42f6-a5ed-a06bd017ba58 | furnace production, wood chips, with silo, 50kW | CH | 2010-01-01 | 2011-12-31 | 2815 | Manufacture of ovens, furnaces and furnace burners | ordinary transforming activity | child | biomass power | Modern |  | ByProduct | waste mineral oil | kg | mft | Waste
60606b7a-0880-42f6-a5ed-a06bd017ba58 | furnace production, wood chips, with silo, 50kW | CH | 2010-01-01 | 2011-12-31 | 2815 | Manufacture of ovens, furnaces and furnace burners | ordinary transforming activity | child | biomass power | Modern |  | ByProduct | waste polystyrene isolation, flame-retardant | kg | mft | Waste
60606b7a-0880-42f6-a5ed-a06bd017ba58 | furnace production, wood chips, with silo, 50kW | CH | 2010-01-01 | 2011-12-31 | 2815 | Manufacture of ovens, furnaces and furnace burners | ordinary transforming activity | child | biomass power | Modern |  | ByProduct | waste polyethylene | kg | mft | Waste
60606b7a-0880-42f6-a5ed-a06bd017ba58 | furnace production, wood chips, with silo, 50kW | CH | 2010-01-01 | 2011-12-31 | 2815 | Manufacture of ovens, furnaces and furnace burners | ordinary transforming activity | child | biomass power | Modern |  | ByProduct | electronics scrap from control units | kg | mft | Waste
60606b7a-0880-42f6-a5ed-a06bd017ba58 | furnace production, wood chips, with silo, 50kW | CH | 2010-01-01 | 2011-12-31 | 2815 | Manufacture of ovens, furnaces and furnace burners | ordinary transforming activity | child | biomass power | Modern |  | ByProduct | scrap copper | kg | mft | Waste
60606b7a-0880-42f6-a5ed-a06bd017ba58 | furnace production, wood chips, with silo, 50kW | CH | 2010-01-01 | 2011-12-31 | 2815 | Manufacture of ovens, furnaces and furnace burners | ordinary transforming activity | child | biomass power | Modern |  | ByProduct | waste concrete | kg | mft | Waste
60606b7a-0880-42f6-a5ed-a06bd017ba58 | furnace production, wood chips, with silo, 50kW | CH | 2010-01-01 | 2011-12-31 | 2815 | Manufacture of ovens, furnaces and furnace burners | ordinary transforming activity | child | biomass power | Modern |  | ByProduct | waste mineral wool, for final disposal | kg | mft | Waste
60682436-9574-4ab1-a1d5-e18dbb294a1e | cement production, blast furnace slag 18-30% and 18-30% other alternative constituents | CH | 2005-01-01 | 2009-12-31 | 2394 | Manufacture of cement, lime and plaster | ordinary transforming activity |  | combined production | Current |  | ReferenceProduct | hard coal ash | kg | mft | Waste
60682436-9574-4ab1-a1d5-e18dbb294a1e | cement production, blast furnace slag 18-30% and 18-30% other alternative constituents | CH | 2005-01-01 | 2009-12-31 | 2394 | Manufacture of cement, lime and plaster | ordinary transforming activity |  | combined production | Current |  | ReferenceProduct | silica fume, densified | kg | mft | Recyclable
60682436-9574-4ab1-a1d5-e18dbb294a1e | cement production, blast furnace slag 18-30% and 18-30% other alternative constituents | CH | 2005-01-01 | 2009-12-31 | 2394 | Manufacture of cement, lime and plaster | ordinary transforming activity |  | combined production | Current |  | ReferenceProduct | cement, blast furnace slag 18-30% and 18-30% other alternative constituents | kg | not mft | allocatable product
60682436-9574-4ab1-a1d5-e18dbb294a1e | cement production, blast furnace slag 18-30% and 18-30% other alternative constituents | CH | 2005-01-01 | 2009-12-31 | 2394 | Manufacture of cement, lime and plaster | ordinary transforming activity |  | combined production | Current |  | ByProduct | inert filler | kg | not mft | allocatable product
60695c5b-746a-44e6-854e-74c0f7c426dc | market for clefting of energy wood | GLO | 2010-01-01 | 2012-12-31 | 0220 | Logging | market activity |  |  | Undefined | no | ReferenceProduct | clefting of energy wood | hour | not mft | allocatable product
606c603f-a293-480a-862a-2cfb02a38ee0 | brass turning, primarily dressing, conventional | RER | 2006-01-01 | 2007-12-31 | 2592 | Treatment and coating of metals; machining | ordinary transforming activity |  | ConvertedDataset | Current |  | ReferenceProduct | brass removed by turning, primarily dressing, conventional | kg | not mft | allocatable product
606d2389-7735-4230-bfad-bfa8e2730a59 | market for 4-tert-butylbenzaldehyde | GLO | 2010-01-01 | 2010-12-31 | 2011 | Manufacture of basic chemicals | market activity |  |  | Undefined | no | ReferenceProduct | 4-tert-butylbenzaldehyde | kg | not mft | allocatable product
606e9e93-d562-40ee-be0c-273775d2d36b | laminating service, foil, with acrylic binder | GLO | 1996-01-01 | 1996-12-31 | 1812 | Service activities related to printing | ordinary transforming activity | parent | ConvertedDataset | Current |  | ReferenceProduct | laminating service, foil, with acrylic binder | m2 | not mft | allocatable product
606e9e93-d562-40ee-be0c-273775d2d36b | laminating service, foil, with acrylic binder | GLO | 1996-01-01 | 1996-12-31 | 1812 | Service activities related to printing | ordinary transforming activity | parent | ConvertedDataset | Current |  | ByProduct | waste paint | kg | mft | Waste
606f534d-5b11-480a-ab93-74ea93558d68 | market for natural gas, high pressure | GLO | 2011-01-01 | 2011-12-31 | 0610 | Extraction of crude petroleum | market activity |  | ConvertedDataset | Undefined | no | ReferenceProduct | natural gas, high pressure | m3 | not mft | allocatable product
607241c0-c27b-4c49-8881-f3cc27ee4e86 | maize grain, feed production, Swiss integrated production | CH | 1996-01-01 | 1999-12-31 | 0111 | Growing of cereals (except rice), leguminous crops and oil seeds | ordinary transforming activity |  | ConvertedDataset | Current |  | ReferenceProduct | maize grain, feed, Swiss integrated production | kg | not mft | allocatable product
607241c0-c27b-4c49-8881-f3cc27ee4e86 | maize grain, feed production, Swiss integrated production | CH | 1996-01-01 | 1999-12-31 | 0111 | Growing of cereals (except rice), leguminous crops and oil seeds | ordinary transforming activity |  | ConvertedDataset | Current |  | ByProduct | wastewater, average | m3 | mft | Waste
6075f78d-77a1-4b18-b9cd-fef09882c58a | carboxymethyl cellulose production, powder | GLO | 1993-01-01 | 1993-12-31 | 2011 | Manufacture of basic chemicals | ordinary transforming activity |  | ConvertedDataset | Current |  | ReferenceProduct | carboxymethyl cellulose, powder | kg | not mft | allocatable product
6079373d-e673-483e-8263-8d39b4f89722 | display production, cathode ray tube, 17 inches | GLO | 1998-01-01 | 2001-12-31 | 2620 | Manufacture of computers and peripheral equipment | ordinary transforming activity |  | ConvertedDataset | Current |  | ReferenceProduct | display, cathode ray tube, 17 inches | unit | not mft | allocatable product
607a628f-310c-45a7-8668-0ac92675b889 | treatment of blast furnace gas, in power plant | RO | 1980-01-01 | 2015-12-31 | 3510 | Electric power generation, transmission and distribution | ordinary transforming activity | child | fossil fuels//industrial gas power | Current |  | ReferenceProduct | blast furnace gas | MJ | mft | Recyclable
607a628f-310c-45a7-8668-0ac92675b889 | treatment of blast furnace gas, in power plant | RO | 1980-01-01 | 2015-12-31 | 3510 | Electric power generation, transmission and distribution | ordinary transforming activity | child | fossil fuels//industrial gas power | Current |  | ByProduct | heat, district or industrial, other than natural gas | MJ | not mft | allocatable product
607a628f-310c-45a7-8668-0ac92675b889 | treatment of blast furnace gas, in power plant | RO | 1980-01-01 | 2015-12-31 | 3510 | Electric power generation, transmission and distribution | ordinary transforming activity | child | fossil fuels//industrial gas power | Current |  | ByProduct | electricity, high voltage | kWh | not mft | allocatable product
608d065b-2c6b-4357-946c-f48c4e189c6e | market for coating, with melamine impregnated paper | GLO | 2012-01-01 | 2012-12-31 | 1621 | Manufacture of veneer sheets and wood-based panels | market activity |  |  | Undefined | no | ReferenceProduct | coating, with melamine impregnated paper | m2 | not mft | allocatable product
6097f60c-8a78-4623-90c8-cade72609f11 | heat, from municipal waste incineration to generic market for heat district or industrial, other than natural gas | SK | 2008-01-01 | 2012-12-31 | 3821 | Treatment and disposal of non-hazardous waste | ordinary transforming activity | child |  | Current |  | ReferenceProduct | heat, district or industrial, other than natural gas | MJ | not mft | allocatable product
60a838f6-182f-4147-8928-6ef61558abee | electricity production, wind, >3MW turbine, onshore | IN | 2012-01-01 | 2012-12-31 | 3510 | Electric power generation, transmission and distribution | ordinary transforming activity | child | wind power | Modern |  | ReferenceProduct | electricity, high voltage | kWh | not mft | allocatable product
60a838f6-182f-4147-8928-6ef61558abee | electricity production, wind, >3MW turbine, onshore | IN | 2012-01-01 | 2012-12-31 | 3510 | Electric power generation, transmission and distribution | ordinary transforming activity | child | wind power | Modern |  | ByProduct | waste mineral oil | kg | mft | Waste
60ae2722-b576-48c8-ad47-d0bb8abdd61c | cyclohexanone production | RER | 1991-01-01 | 2006-12-31 | 2011 | Manufacture of basic chemicals | ordinary transforming activity |  | ConvertedDataset | Current |  | ReferenceProduct | cyclohexanone | kg | not mft | allocatable product
60b4909f-f29d-401d-a123-e5fc80e57aad | electricity production, wind, >3MW turbine, onshore | EE | 2012-01-01 | 2012-12-31 | 3510 | Electric power generation, transmission and distribution | ordinary transforming activity | child | wind power | Modern |  | ReferenceProduct | electricity, high voltage | kWh | not mft | allocatable product
60b4909f-f29d-401d-a123-e5fc80e57aad | electricity production, wind, >3MW turbine, onshore | EE | 2012-01-01 | 2012-12-31 | 3510 | Electric power generation, transmission and distribution | ordinary transforming activity | child | wind power | Modern |  | ByProduct | waste mineral oil | kg | mft | Waste
60c4557b-f7b9-4a6a-a1f3-abfa1106e120 | treatment of waste plastic, consumer electronics, municipal incineration | GLO | 2006-01-01 | 2012-12-31 | 3821 | Treatment and disposal of non-hazardous waste | ordinary transforming activity |  |  | Current |  | ReferenceProduct | waste plastic, consumer electronics | kg | mft | Waste
60c4557b-f7b9-4a6a-a1f3-abfa1106e120 | treatment of waste plastic, consumer electronics, municipal incineration | GLO | 2006-01-01 | 2012-12-31 | 3821 | Treatment and disposal of non-hazardous waste | ordinary transforming activity |  |  | Current |  | ByProduct | heat, for reuse in municipal waste incineration only | MJ | not mft | allocatable product
60c4557b-f7b9-4a6a-a1f3-abfa1106e120 | treatment of waste plastic, consumer electronics, municipal incineration | GLO | 2006-01-01 | 2012-12-31 | 3821 | Treatment and disposal of non-hazardous waste | ordinary transforming activity |  |  | Current |  | ByProduct | waste cement, hydrated | kg | mft | Waste
60c4557b-f7b9-4a6a-a1f3-abfa1106e120 | treatment of waste plastic, consumer electronics, municipal incineration | GLO | 2006-01-01 | 2012-12-31 | 3821 | Treatment and disposal of non-hazardous waste | ordinary transforming activity |  |  | Current |  | ByProduct | electricity, for reuse in municipal waste incineration only | kWh | not mft | allocatable product
60cc9578-966f-4e9a-94a3-91661f1760f6 | market for anodising, aluminium sheet | GLO | 2011-01-01 | 2011-12-31 | 2592 | Treatment and coating of metals; machining | market activity |  | ConvertedDataset | Undefined | no | ReferenceProduct | anodising, aluminium sheet | m2 | not mft | allocatable product
60d74d3a-6809-490a-bd03-ff798e7a4129 | catch crop growing, ryegrass-red&Egyptian clover-mixture, August-April, organic fertiliser 60 kg N, three cuts | CH | 2011-01-01 | 2011-12-31 | 0161 | Support activities for crop production | ordinary transforming activity |  |  | Current |  | ReferenceProduct | ryegrass-red&Egyptian clover-mixture silage | kg | not mft | allocatable product
60d9f3bd-902e-44d8-839b-05d3a7c9a27c | cyclohexane production | GLO | 1975-01-01 | 2006-12-31 | 2011 | Manufacture of basic chemicals | ordinary transforming activity |  | ConvertedDataset | Current |  | ReferenceProduct | cyclohexane | kg | not mft | allocatable product
60e7ca56-d01c-4898-9eb1-2d1ebadd4b0a | market group for electricity, medium voltage | RNA | 2015-01-01 | 2015-12-31 | 3510 | Electric power generation, transmission and distribution | market group |  |  | Current |  | ReferenceProduct | electricity, medium voltage | kWh | not mft | allocatable product
60ee0e65-c425-41a6-a663-68ec81fd4021 | electricity production, natural gas, combined cycle power plant | CN-NX | 2000-01-01 | 2015-12-31 | 3510 | Electric power generation, transmission and distribution | ordinary transforming activity | child | China//natural gas power//fossil fuels | Modern |  | ReferenceProduct | electricity, high voltage | kWh | not mft | allocatable product
60ee0e65-c425-41a6-a663-68ec81fd4021 | electricity production, natural gas, combined cycle power plant | CN-NX | 2000-01-01 | 2015-12-31 | 3510 | Electric power generation, transmission and distribution | ordinary transforming activity | child | China//natural gas power//fossil fuels | Modern |  | ByProduct | residue from cooling tower | kg | mft | Waste
60ef5114-9527-49e1-9759-879459476940 | steel turning, primarily dressing, conventional | RER | 2006-01-01 | 2007-12-31 | 2592 | Treatment and coating of metals; machining | ordinary transforming activity |  | ConvertedDataset | Current |  | ReferenceProduct | steel removed by turning, primarily dressing, conventional | kg | not mft | allocatable product
60f30671-5de7-4511-aced-d390f564e225 | plywood production, for outdoor use | GLO | 1996-01-01 | 1996-12-31 | 1621 | Manufacture of veneer sheets and wood-based panels | ordinary transforming activity | parent | ConvertedDataset | Current |  | ReferenceProduct | plywood, for outdoor use | m3 | not mft | allocatable product
60f30671-5de7-4511-aced-d390f564e225 | plywood production, for outdoor use | GLO | 1996-01-01 | 1996-12-31 | 1621 | Manufacture of veneer sheets and wood-based panels | ordinary transforming activity | parent | ConvertedDataset | Current |  | ByProduct | wastewater from plywood production | m3 | mft | Waste
60f30671-5de7-4511-aced-d390f564e225 | plywood production, for outdoor use | GLO | 1996-01-01 | 1996-12-31 | 1621 | Manufacture of veneer sheets and wood-based panels | ordinary transforming activity | parent | ConvertedDataset | Current |  | ByProduct | wood chips, dry, measured as dry mass | kg | not mft | allocatable product
60f30671-5de7-4511-aced-d390f564e225 | plywood production, for outdoor use | GLO | 1996-01-01 | 1996-12-31 | 1621 | Manufacture of veneer sheets and wood-based panels | ordinary transforming activity | parent | ConvertedDataset | Current |  | ByProduct | residual wood, dry | m3 | not mft | allocatable product
61180d09-0872-4663-a8c6-a4414ec6c919 | treatment of used vegetable cooking oil, purification | FR | 2003-01-01 | 2006-12-31 | 3830 | Materials recovery | ordinary transforming activity |  | ConvertedDataset | Current |  | ReferenceProduct | used vegetable cooking oil | kg | mft | Recyclable
61180d09-0872-4663-a8c6-a4414ec6c919 | treatment of used vegetable cooking oil, purification | FR | 2003-01-01 | 2006-12-31 | 3830 | Materials recovery | ordinary transforming activity |  | ConvertedDataset | Current |  | ByProduct | used vegetable cooking oil, purified | kg | mft | Recyclable
61180d09-0872-4663-a8c6-a4414ec6c919 | treatment of used vegetable cooking oil, purification | FR | 2003-01-01 | 2006-12-31 | 3830 | Materials recovery | ordinary transforming activity |  | ConvertedDataset | Current |  | ByProduct | wastewater, from residence | m3 | mft | Waste
611866c0-3345-4803-9787-280078cdaaec | paper production, newsprint, virgin | CA-QC | 2012-01-01 | 2012-12-31 | 1701 | Manufacture of pulp, paper and paperboard | ordinary transforming activity |  |  | Current |  | ReferenceProduct | paper, newsprint | kg | not mft | allocatable product
611866c0-3345-4803-9787-280078cdaaec | paper production, newsprint, virgin | CA-QC | 2012-01-01 | 2012-12-31 | 1701 | Manufacture of pulp, paper and paperboard | ordinary transforming activity |  |  | Current |  | ByProduct | sludge from pulp and paper production | kg | mft | Waste
611866c0-3345-4803-9787-280078cdaaec | paper production, newsprint, virgin | CA-QC | 2012-01-01 | 2012-12-31 | 1701 | Manufacture of pulp, paper and paperboard | ordinary transforming activity |  |  | Current |  | ByProduct | municipal solid waste | kg | mft | Waste
611866c0-3345-4803-9787-280078cdaaec | paper production, newsprint, virgin | CA-QC | 2012-01-01 | 2012-12-31 | 1701 | Manufacture of pulp, paper and paperboard | ordinary transforming activity |  |  | Current |  | ByProduct | wood ash mixture, pure | kg | mft | Waste
611866c0-3345-4803-9787-280078cdaaec | paper production, newsprint, virgin | CA-QC | 2012-01-01 | 2012-12-31 | 1701 | Manufacture of pulp, paper and paperboard | ordinary transforming activity |  |  | Current |  | ByProduct | waste wood, untreated | kg | mft | Waste
611866c0-3345-4803-9787-280078cdaaec | paper production, newsprint, virgin | CA-QC | 2012-01-01 | 2012-12-31 | 1701 | Manufacture of pulp, paper and paperboard | ordinary transforming activity |  |  | Current |  | ByProduct | inert waste | kg | mft | Waste
611866c0-3345-4803-9787-280078cdaaec | paper production, newsprint, virgin | CA-QC | 2012-01-01 | 2012-12-31 | 1701 | Manufacture of pulp, paper and paperboard | ordinary transforming activity |  |  | Current |  | ByProduct | sludge from pulp and paper production | kg | mft | Waste
612cfb44-0efe-421a-b59e-9e2532974219 | market for cyanuric chloride | GLO | 2005-01-01 | 2010-12-31 | 2011 | Manufacture of basic chemicals | market activity |  |  | Undefined | no | ReferenceProduct | cyanuric chloride | kg | not mft | allocatable product
61300a65-5e6f-4cc4-a3fa-de88292ab119 | strontium carbonate production | GLO | 2012-01-01 | 2012-12-31 | 2011 | Manufacture of basic chemicals | ordinary transforming activity |  |  | Current |  | ReferenceProduct | strontium carbonate | kg | not mft | allocatable product
61393586-7ed2-480a-93f6-c4e7538bde24 | transport, freight train, electricity | CH | 2000-01-01 | 2000-12-31 | 4912 | Freight rail transport | ordinary transforming activity |  |  | Current |  | ReferenceProduct | transport, freight train | metric ton*km | not mft | allocatable product
613b6e01-0764-4da1-8bfc-9171c163e57c | barley grain to generic market for energy feed | GLO | 2012-01-01 | 2012-12-31 | 108 | Manufacture of prepared animal feeds | ordinary transforming activity |  |  | Modern |  | ReferenceProduct | energy feed, gross | MJ | not mft | allocatable product
613b6e01-0764-4da1-8bfc-9171c163e57c | barley grain to generic market for energy feed | GLO | 2012-01-01 | 2012-12-31 | 108 | Manufacture of prepared animal feeds | ordinary transforming activity |  |  | Modern |  | ByProduct | protein feed, 100% crude | kg | not mft | allocatable product
613e69c6-8472-456c-bc8f-fc9cb25a5680 | market for road | CH | 2011-01-01 | 2011-12-31 | 4210 | Construction of roads and railways | market activity |  |  | Undefined | no | ReferenceProduct | road | m*year | not mft | allocatable product
6141686b-b845-4814-89bf-154f4933e820 | trifluoromethane production | GLO | 2000-01-01 | 2006-12-31 | 2011 | Manufacture of basic chemicals | ordinary transforming activity |  | ConvertedDataset | Current |  | ReferenceProduct | trifluoromethane | kg | not mft | allocatable product
61467140-b0d7-48f5-9ae3-f18bd7014a3a | methanol production, from synthetic gas | GLO | 1995-01-01 | 2006-12-31 | 19a | Liquid and gaseous fuels from biomass | ordinary transforming activity |  | ConvertedDataset | Current |  | ReferenceProduct | methanol, from biomass | kg | not mft | allocatable product
61467140-b0d7-48f5-9ae3-f18bd7014a3a | methanol production, from synthetic gas | GLO | 1995-01-01 | 2006-12-31 | 19a | Liquid and gaseous fuels from biomass | ordinary transforming activity |  | ConvertedDataset | Current |  | ByProduct | wastewater, from residence | m3 | mft | Waste
61489525-bdd3-4b92-8a84-2fbd9f0b9227 | market for gravel, round | CH | 2011-01-01 | 2011-12-31 | 0810 | Quarrying of stone, sand and clay | market activity |  |  | Undefined | no | ReferenceProduct | gravel, round | kg | not mft | allocatable product
6155b939-671b-4b11-9960-c91fb5f1edb8 | market for enriched uranium, 4.2% | GLO | 2011-01-01 | 2011-12-31 | 2011a | Manufacture of nuclear fuels | market activity |  | ConvertedDataset | Undefined | no | ReferenceProduct | enriched uranium, 4.2% | kg | not mft | allocatable product
615bf000-92de-4e59-8b8a-91cd01c613b1 | electricity voltage transformation from high to medium voltage | FI | 2012-01-01 | 2012-12-31 | 3510 | Electric power generation, transmission and distribution | ordinary transforming activity | child |  | Current |  | ReferenceProduct | electricity, medium voltage | kWh | not mft | allocatable product
616f1b4d-1f89-45c2-a77a-0307be21369b | ventilation of dwellings, decentralized, 6 x 120 m3/h, polyethylene ducts | CH | 2003-01-01 | 2003-12-31 | 4322 | Plumbing, heat and air-conditioning installation | ordinary transforming activity |  | ConvertedDataset | Current |  | ReferenceProduct | ventilation of dwellings, decentralized, 6 x 120 m3/h | m2*year | not mft | allocatable product
616f1b4d-1f89-45c2-a77a-0307be21369b | ventilation of dwellings, decentralized, 6 x 120 m3/h, polyethylene ducts | CH | 2003-01-01 | 2003-12-31 | 4322 | Plumbing, heat and air-conditioning installation | ordinary transforming activity |  | ConvertedDataset | Current |  | ByProduct | used ventilation control and wiring decentralized unit | unit | mft | Waste
616f1b4d-1f89-45c2-a77a-0307be21369b | ventilation of dwellings, decentralized, 6 x 120 m3/h, polyethylene ducts | CH | 2003-01-01 | 2003-12-31 | 4322 | Plumbing, heat and air-conditioning installation | ordinary transforming activity |  | ConvertedDataset | Current |  | ByProduct | used silencer steel, DN 125 | unit | mft | Waste
616f1b4d-1f89-45c2-a77a-0307be21369b | ventilation of dwellings, decentralized, 6 x 120 m3/h, polyethylene ducts | CH | 2003-01-01 | 2003-12-31 | 4322 | Plumbing, heat and air-conditioning installation | ordinary transforming activity |  | ConvertedDataset | Current |  | ByProduct | used air filter in exhaust air valve | unit | mft | Waste
616f1b4d-1f89-45c2-a77a-0307be21369b | ventilation of dwellings, decentralized, 6 x 120 m3/h, polyethylene ducts | CH | 2003-01-01 | 2003-12-31 | 4322 | Plumbing, heat and air-conditioning installation | ordinary transforming activity |  | ConvertedDataset | Current |  | ByProduct | used blower and heat exchange unit decentralized, 180-250 m3/h | unit | mft | Waste
616f1b4d-1f89-45c2-a77a-0307be21369b | ventilation of dwellings, decentralized, 6 x 120 m3/h, polyethylene ducts | CH | 2003-01-01 | 2003-12-31 | 4322 | Plumbing, heat and air-conditioning installation | ordinary transforming activity |  | ConvertedDataset | Current |  | ByProduct | used air filter decentralized unit, 180-250 m3/h | unit | mft | Waste
616f1b4d-1f89-45c2-a77a-0307be21369b | ventilation of dwellings, decentralized, 6 x 120 m3/h, polyethylene ducts | CH | 2003-01-01 | 2003-12-31 | 4322 | Plumbing, heat and air-conditioning installation | ordinary transforming activity |  | ConvertedDataset | Current |  | ByProduct | used flexible duct aluminium/PET, DN of 125 | m | mft | Waste
617733b2-b50d-4089-a815-4c0bdad32d18 | electricity production, hard coal | MY | 1980-01-01 | 2015-12-31 | 3510 | Electric power generation, transmission and distribution | ordinary transforming activity | child | hard coal power//fossil fuels//coal power | Modern |  | ReferenceProduct | electricity, high voltage | kWh | not mft | allocatable product
617733b2-b50d-4089-a815-4c0bdad32d18 | electricity production, hard coal | MY | 1980-01-01 | 2015-12-31 | 3510 | Electric power generation, transmission and distribution | ordinary transforming activity | child | hard coal power//fossil fuels//coal power | Modern |  | ByProduct | residue from cooling tower | kg | mft | Waste
617733b2-b50d-4089-a815-4c0bdad32d18 | electricity production, hard coal | MY | 1980-01-01 | 2015-12-31 | 3510 | Electric power generation, transmission and distribution | ordinary transforming activity | child | hard coal power//fossil fuels//coal power | Modern |  | ByProduct | hard coal ash | kg | mft | Waste
6180b972-37b9-4937-9c00-ec630a6e8cfe | polyurethane production, flexible foam | GLO | 1997-01-01 | 1997-12-31 | 2013 | Manufacture of plastics and synthetic rubber in primary forms | ordinary transforming activity |  | ConvertedDataset | Current |  | ReferenceProduct | polyurethane, flexible foam | kg | not mft | allocatable product
6180b972-37b9-4937-9c00-ec630a6e8cfe | polyurethane production, flexible foam | GLO | 1997-01-01 | 1997-12-31 | 2013 | Manufacture of plastics and synthetic rubber in primary forms | ordinary transforming activity |  | ConvertedDataset | Current |  | ByProduct | waste polyurethane | kg | mft | Waste
61853a8f-abd7-4b45-a083-deff062e9faf | heat and power co-generation, natural gas, conventional power plant, 100MW electrical | FR | 1990-01-01 | 2015-12-31 | 3510 | Electric power generation, transmission and distribution | ordinary transforming activity | child | fossil fuels//natural gas power//with true value | Current |  | ReferenceProduct | heat, district or industrial, natural gas | MJ | not mft | allocatable product
61853a8f-abd7-4b45-a083-deff062e9faf | heat and power co-generation, natural gas, conventional power plant, 100MW electrical | FR | 1990-01-01 | 2015-12-31 | 3510 | Electric power generation, transmission and distribution | ordinary transforming activity | child | fossil fuels//natural gas power//with true value | Current |  | ByProduct | residue from cooling tower | kg | mft | Waste
61853a8f-abd7-4b45-a083-deff062e9faf | heat and power co-generation, natural gas, conventional power plant, 100MW electrical | FR | 1990-01-01 | 2015-12-31 | 3510 | Electric power generation, transmission and distribution | ordinary transforming activity | child | fossil fuels//natural gas power//with true value | Current |  | ByProduct | electricity, high voltage | kWh | not mft | allocatable product
61874dea-bdc1-41f7-b4f6-c2d9a73dbdcf | market for transport, freight, lorry with refrigeration machine, 3.5-7.5 ton, EURO6, carbon dioxide, liquid refr(...)_13 | GLO | 2010-01-01 | 2014-12-31 | 4923 | Freight transport by road | market activity |  |  | Undefined | no | ReferenceProduct | transport, freight, lorry with refrigeration machine, 3.5-7.5 ton, EURO6, carbon dioxide, liquid refrigerant, freezing | metric ton*km | not mft | allocatable product
618d2c0f-7145-46d0-9c79-7faa38cfdfaf | diesel production, low-sulfur | CH | 2005-01-01 | 2005-12-31 | 1920 | Manufacture of refined petroleum products | ordinary transforming activity |  | ConvertedDataset | Current |  | ReferenceProduct | diesel, low-sulfur | kg | not mft | allocatable product
619bcf39-6cd1-4248-aa3f-4fbe587b502e | photovoltaic cell factory construction | GLO | 2000-01-01 | 2005-12-31 | 4290 | Construction of other civil engineering projects | ordinary transforming activity |  | ConvertedDataset | Current |  | ReferenceProduct | photovoltaic cell factory | unit | not mft | allocatable product
619bcf39-6cd1-4248-aa3f-4fbe587b502e | photovoltaic cell factory construction | GLO | 2000-01-01 | 2005-12-31 | 4290 | Construction of other civil engineering projects | ordinary transforming activity |  | ConvertedDataset | Current |  | ByProduct | waste brick | kg | mft | Waste
619bcf39-6cd1-4248-aa3f-4fbe587b502e | photovoltaic cell factory construction | GLO | 2000-01-01 | 2005-12-31 | 4290 | Construction of other civil engineering projects | ordinary transforming activity |  | ConvertedDataset | Current |  | ByProduct | waste reinforced concrete | kg | mft | Waste
619bcf39-6cd1-4248-aa3f-4fbe587b502e | photovoltaic cell factory construction | GLO | 2000-01-01 | 2005-12-31 | 4290 | Construction of other civil engineering projects | ordinary transforming activity |  | ConvertedDataset | Current |  | ByProduct | waste reinforcement steel | kg | mft | Waste
619df8d1-df56-4d22-8bed-1c32506c7662 | bark chips production, hardwood, at sawmill | CA-QC | 2011-01-01 | 2012-12-31 | 1610 | Sawmilling and planing of wood | ordinary transforming activity | child | recontextualization | Current |  | ReferenceProduct | bark | kg | mft | allocatable product
619df8d1-df56-4d22-8bed-1c32506c7662 | bark chips production, hardwood, at sawmill | CA-QC | 2011-01-01 | 2012-12-31 | 1610 | Sawmilling and planing of wood | ordinary transforming activity | child | recontextualization | Current |  | ByProduct | bark chips, wet, measured as dry mass | kg | not mft | allocatable product
61a3fed5-dfc9-4212-bb95-c1e4d5e0afb3 | uranium enrichment centrifuge facility construction | RU | 1980-01-01 | 2000-12-31 | 4100 | Construction of buildings | ordinary transforming activity |  | ConvertedDataset | Current |  | ReferenceProduct | uranium enrichment centrifuge facility | unit | not mft | allocatable product
61a3fed5-dfc9-4212-bb95-c1e4d5e0afb3 | uranium enrichment centrifuge facility construction | RU | 1980-01-01 | 2000-12-31 | 4100 | Construction of buildings | ordinary transforming activity |  | ConvertedDataset | Current |  | ByProduct | waste reinforced concrete | kg | mft | Waste
61ae27d5-e4ab-408a-b5d0-57cfd2a69d84 | silica sand production | DE | 1998-01-01 | 2001-12-31 | 0810 | Quarrying of stone, sand and clay | ordinary transforming activity |  | ConvertedDataset | Current |  | ReferenceProduct | silica sand | kg | not mft | allocatable product
61b9d695-4960-4c14-876c-dc76b603d1b1 | acetaldehyde production | RER | 1995-01-01 | 1995-12-31 | 2011 | Manufacture of basic chemicals | ordinary transforming activity |  | ConvertedDataset | Current |  | ReferenceProduct | acetaldehyde | kg | not mft | allocatable product
61b9d695-4960-4c14-876c-dc76b603d1b1 | acetaldehyde production | RER | 1995-01-01 | 1995-12-31 | 2011 | Manufacture of basic chemicals | ordinary transforming activity |  | ConvertedDataset | Current |  | ByProduct | municipal solid waste | kg | mft | Waste
61bbfc67-5632-48c4-ad09-0d8602a147b5 | lubricating oil production | RER | 2000-01-01 | 2000-12-31 | 1920 | Manufacture of refined petroleum products | ordinary transforming activity |  | ConvertedDataset | Current |  | ReferenceProduct | lubricating oil | kg | not mft | allocatable product
61bef96d-3d01-49fc-a2c4-50204251b6e4 | natural gas, high pressure, import from NO | IE | 2001-01-01 | 2001-12-31 | 3520 | Manufacture of gas; distribution of gaseous fuels through mains | ordinary transforming activity |  |  | Current |  | ReferenceProduct | natural gas, high pressure | m3 | not mft | allocatable product
61c666ba-a16f-4578-b34f-b87a3ece655c | zeolite production, powder | RER | 1990-01-01 | 1995-12-31 | 2023 | Manufacture of soap and detergents, cleaning and polishing preparations, pe | ordinary transforming activity |  | ConvertedDataset | Current |  | ReferenceProduct | zeolite, powder | kg | not mft | allocatable product
61c666ba-a16f-4578-b34f-b87a3ece655c | zeolite production, powder | RER | 1990-01-01 | 1995-12-31 | 2023 | Manufacture of soap and detergents, cleaning and polishing preparations, pe | ordinary transforming activity |  | ConvertedDataset | Current |  | ByProduct | inert waste, for final disposal | kg | mft | Waste
61c68c7d-6de7-414c-87fe-1f17e52680e9 | maleic unsaturated polyester resin production | GLO | 2013-01-01 | 2019-12-31 | 2013 | Manufacture of plastics and synthetic rubber in primary forms | ordinary transforming activity |  |  | Current |  | ReferenceProduct | maleic unsaturated polyester resin | kg | not mft | allocatable product
61c68c7d-6de7-414c-87fe-1f17e52680e9 | maleic unsaturated polyester resin production | GLO | 2013-01-01 | 2019-12-31 | 2013 | Manufacture of plastics and synthetic rubber in primary forms | ordinary transforming activity |  |  | Current |  | ByProduct | hazardous waste, for incineration | kg | mft | Waste
61c68c7d-6de7-414c-87fe-1f17e52680e9 | maleic unsaturated polyester resin production | GLO | 2013-01-01 | 2019-12-31 | 2013 | Manufacture of plastics and synthetic rubber in primary forms | ordinary transforming activity |  |  | Current |  | ByProduct | municipal solid waste | kg | mft | Waste
61c68c7d-6de7-414c-87fe-1f17e52680e9 | maleic unsaturated polyester resin production | GLO | 2013-01-01 | 2019-12-31 | 2013 | Manufacture of plastics and synthetic rubber in primary forms | ordinary transforming activity |  |  | Current |  | ByProduct | wastewater, average | m3 | mft | Waste
61c74160-1d52-423b-8f0d-d3265e371fba | market for green manure, Swiss integrated production, until April | GLO | 2011-01-01 | 2011-12-31 | 0161 | Support activities for crop production | market activity |  | ConvertedDataset | Undefined | no | ReferenceProduct | green manure, Swiss integrated production, until April | ha | not mft | allocatable product
61ceb502-1589-419f-9c80-b2833e98fbe4 | furnace production, logs, hardwood storage area, 6kW | CH | 2000-01-01 | 2001-12-31 | 2815 | Manufacture of ovens, furnaces and furnace burners | ordinary transforming activity |  | ConvertedDataset | Current |  | ReferenceProduct | furnace, logs, hardwood storage area, 6kW | unit | not mft | allocatable product
61ceb502-1589-419f-9c80-b2833e98fbe4 | furnace production, logs, hardwood storage area, 6kW | CH | 2000-01-01 | 2001-12-31 | 2815 | Manufacture of ovens, furnaces and furnace burners | ordinary transforming activity |  | ConvertedDataset | Current |  | ByProduct | scrap steel | kg | mft | Waste
61ceb502-1589-419f-9c80-b2833e98fbe4 | furnace production, logs, hardwood storage area, 6kW | CH | 2000-01-01 | 2001-12-31 | 2815 | Manufacture of ovens, furnaces and furnace burners | ordinary transforming activity |  | ConvertedDataset | Current |  | ByProduct | waste mineral wool, for final disposal | kg | mft | Waste
61ceb502-1589-419f-9c80-b2833e98fbe4 | furnace production, logs, hardwood storage area, 6kW | CH | 2000-01-01 | 2001-12-31 | 2815 | Manufacture of ovens, furnaces and furnace burners | ordinary transforming activity |  | ConvertedDataset | Current |  | ByProduct | waste mineral oil | kg | mft | Waste
61ceb502-1589-419f-9c80-b2833e98fbe4 | furnace production, logs, hardwood storage area, 6kW | CH | 2000-01-01 | 2001-12-31 | 2815 | Manufacture of ovens, furnaces and furnace burners | ordinary transforming activity |  | ConvertedDataset | Current |  | ByProduct | waste concrete | kg | mft | Waste
61d1eb89-e4c8-458f-b6db-9d065946d018 | wood preservation, pressure vessel, creosote, outdoor use, ground contact | RER | 2008-01-01 | 2008-12-31 | 1610 | Sawmilling and planing of wood | ordinary transforming activity |  |  | Current |  | ReferenceProduct | wood preservation, pressure vessel, creosote, outdoor use, ground contact | kg | not mft | allocatable product
61d30404-35e6-41d4-b191-833441d4721a | market for sodium dichromate | GLO | 2011-01-01 | 2011-12-31 | 2011 | Manufacture of basic chemicals | market activity |  | ConvertedDataset | Undefined | no | ReferenceProduct | sodium dichromate | kg | not mft | allocatable product
61d6ac02-89fe-4ef6-8b95-26305a196556 | rye seed production, Swiss integrated production, for sowing | GLO | 1999-01-01 | 2002-12-31 | 0164 | Seed processing for propagation | ordinary transforming activity |  | ConvertedDataset | Current |  | ReferenceProduct | rye seed, Swiss integrated production, for sowing | kg | not mft | allocatable product
61db7280-9a49-428d-a04b-c3faffefbd4d | electricity production, wind, 1-3MW turbine, onshore | DK | 2005-01-01 | 2015-12-31 | 3510 | Electric power generation, transmission and distribution | ordinary transforming activity | child | wind power | Modern |  | ReferenceProduct | electricity, high voltage | kWh | not mft | allocatable product
61db7280-9a49-428d-a04b-c3faffefbd4d | electricity production, wind, 1-3MW turbine, onshore | DK | 2005-01-01 | 2015-12-31 | 3510 | Electric power generation, transmission and distribution | ordinary transforming activity | child | wind power | Modern |  | ByProduct | waste mineral oil | kg | mft | Waste
61dfb8bc-6c8a-4253-8d4a-acf4c96f5757 | transport, passenger train, long-distance | GLO | 2000-01-01 | 2008-12-31 | 4912 | Freight rail transport | ordinary transforming activity |  |  | Current |  | ReferenceProduct | transport, passenger train | person*km | not mft | allocatable product
61e05f85-3cf7-4f4b-b690-b99157d63f89 | electricity production, photovoltaic, 570kWp open ground installation, multi-Si | CN-GD | 2008-01-01 | 2015-12-31 | 3510b | Electric power generation, photovoltaic | ordinary transforming activity | child | single enterprise data//photovoltaic power | Current |  | ReferenceProduct | electricity, low voltage | kWh | not mft | allocatable product
61e05f85-3cf7-4f4b-b690-b99157d63f89 | electricity production, photovoltaic, 570kWp open ground installation, multi-Si | CN-GD | 2008-01-01 | 2015-12-31 | 3510b | Electric power generation, photovoltaic | ordinary transforming activity | child | single enterprise data//photovoltaic power | Current |  | ByProduct | wastewater, from residence | m3 | mft | Waste
61e1dfb3-85aa-4d0e-a148-c42e7c862515 | market for sawnwood, softwood, raw, dried (u=10%) | RER | 2011-01-01 | 2011-12-31 | 1610 | Sawmilling and planing of wood | market activity |  |  | Undefined | no | ReferenceProduct | sawnwood, softwood, raw, dried (u=10%) | m3 | not mft | allocatable product
61e89409-e1f0-4990-87d0-d456f2280044 | market for trifluoroacetic acid | GLO | 2010-01-01 | 2010-12-31 | 2011 | Manufacture of basic chemicals | market activity |  |  | Undefined | no | ReferenceProduct | trifluoroacetic acid | kg | not mft | allocatable product
61f2c953-f616-4431-8d6b-89e1e6163f3d | heat and power co-generation, oil | TRE | 1980-01-01 | 2015-12-31 | 3510 | Electric power generation, transmission and distribution | ordinary transforming activity | child | United States//oil power//fossil fuels | Current |  | ReferenceProduct | heat, district or industrial, other than natural gas | MJ | not mft | allocatable product
61f2c953-f616-4431-8d6b-89e1e6163f3d | heat and power co-generation, oil | TRE | 1980-01-01 | 2015-12-31 | 3510 | Electric power generation, transmission and distribution | ordinary transforming activity | child | United States//oil power//fossil fuels | Current |  | ByProduct | electricity, high voltage | kWh | not mft | allocatable product
61f2c953-f616-4431-8d6b-89e1e6163f3d | heat and power co-generation, oil | TRE | 1980-01-01 | 2015-12-31 | 3510 | Electric power generation, transmission and distribution | ordinary transforming activity | child | United States//oil power//fossil fuels | Current |  | ByProduct | bilge oil | kg | mft | Waste
61f2c953-f616-4431-8d6b-89e1e6163f3d | heat and power co-generation, oil | TRE | 1980-01-01 | 2015-12-31 | 3510 | Electric power generation, transmission and distribution | ordinary transforming activity | child | United States//oil power//fossil fuels | Current |  | ByProduct | lignite ash | kg | mft | Waste
61f2c953-f616-4431-8d6b-89e1e6163f3d | heat and power co-generation, oil | TRE | 1980-01-01 | 2015-12-31 | 3510 | Electric power generation, transmission and distribution | ordinary transforming activity | child | United States//oil power//fossil fuels | Current |  | ByProduct | municipal solid waste | kg | mft | Waste
61f2c953-f616-4431-8d6b-89e1e6163f3d | heat and power co-generation, oil | TRE | 1980-01-01 | 2015-12-31 | 3510 | Electric power generation, transmission and distribution | ordinary transforming activity | child | United States//oil power//fossil fuels | Current |  | ByProduct | residue from cooling tower | kg | mft | Waste
61f2c953-f616-4431-8d6b-89e1e6163f3d | heat and power co-generation, oil | TRE | 1980-01-01 | 2015-12-31 | 3510 | Electric power generation, transmission and distribution | ordinary transforming activity | child | United States//oil power//fossil fuels | Current |  | ByProduct | waste mineral oil | kg | mft | Waste
61f2c953-f616-4431-8d6b-89e1e6163f3d | heat and power co-generation, oil | TRE | 1980-01-01 | 2015-12-31 | 3510 | Electric power generation, transmission and distribution | ordinary transforming activity | child | United States//oil power//fossil fuels | Current |  | ByProduct | fly ash and scrubber sludge | kg | mft | Waste
61f2e93b-9584-4d44-90de-05aba6d6ef27 | cement, pozzolana and fly ash 36-55%,non-US to generic market for cement, unspecified | Europe without Switzerland | 2013-01-01 | 2013-12-31 | 2394 | Manufacture of cement, lime and plaster | ordinary transforming activity |  |  | Current |  | ReferenceProduct | cement, unspecified | kg | not mft | allocatable product
61f6171a-04c3-4bbb-a93b-10f9cad06e00 | market for electricity, medium voltage | CA-ON | 2012-01-01 | 2015-12-31 | 3510 | Electric power generation, transmission and distribution | market activity | child | Canada | Undefined | no | ReferenceProduct | electricity, medium voltage | kWh | not mft | allocatable product
62053602-2c29-4095-8701-3f46011703a5 | market for ash from deinking sludge | GLO | 2011-01-01 | 2011-12-31 | 3822 | Treatment and disposal of hazardous waste | market activity |  | ConvertedDataset | Undefined | no | ReferenceProduct | ash from deinking sludge | kg | mft | Waste
620999ae-c14f-4000-9bfa-8e1aace04355 | market for concrete, high exacting requirements | GLO | 2011-01-01 | 2011-12-31 | 2395 | Manufacture of articles of concrete, cement and plaster | market activity |  | ConvertedDataset | Undefined | no | ReferenceProduct | concrete, high exacting requirements | m3 | not mft | allocatable product
620cfc18-fa4b-4f88-9d4c-a28bad26c040 | oil power plant construction, 500MW | GLO | 1983-01-01 | 1989-12-31 | 4220b | Construction of utility projects for electricity production, for liquid fuels | ordinary transforming activity |  | ConvertedDataset | Current |  | ReferenceProduct | oil power plant, 500MW | unit | not mft | allocatable product
620cfc18-fa4b-4f88-9d4c-a28bad26c040 | oil power plant construction, 500MW | GLO | 1983-01-01 | 1989-12-31 | 4220b | Construction of utility projects for electricity production, for liquid fuels | ordinary transforming activity |  | ConvertedDataset | Current |  | ByProduct | waste mineral wool | kg | mft | Waste
620cfc18-fa4b-4f88-9d4c-a28bad26c040 | oil power plant construction, 500MW | GLO | 1983-01-01 | 1989-12-31 | 4220b | Construction of utility projects for electricity production, for liquid fuels | ordinary transforming activity |  | ConvertedDataset | Current |  | ByProduct | waste mineral oil | kg | mft | Waste
620cfc18-fa4b-4f88-9d4c-a28bad26c040 | oil power plant construction, 500MW | GLO | 1983-01-01 | 1989-12-31 | 4220b | Construction of utility projects for electricity production, for liquid fuels | ordinary transforming activity |  | ConvertedDataset | Current |  | ByProduct | waste cement in concrete and mortar | kg | mft | Waste
620cfc18-fa4b-4f88-9d4c-a28bad26c040 | oil power plant construction, 500MW | GLO | 1983-01-01 | 1989-12-31 | 4220b | Construction of utility projects for electricity production, for liquid fuels | ordinary transforming activity |  | ConvertedDataset | Current |  | ByProduct | waste polyethylene/polypropylene product | kg | mft | Waste
62143b55-f27d-48ac-b006-bd1a69835847 | market for water works, capacity 6.23E10l/year | GLO | 2004-01-01 | 2012-12-31 | 4220 | Construction of utility projects | market activity |  |  | Undefined | no | ReferenceProduct | water works, capacity 6.23E10l/year | unit | not mft | allocatable product
621a907f-2e2a-44e6-8957-2d5a9fcda1b6 | market for heat, for reuse in municipal waste incineration only | HU | 2008-01-01 | 2012-12-31 | 3821 | Treatment and disposal of non-hazardous waste | market activity | child |  | Undefined | yes | ReferenceProduct | heat, for reuse in municipal waste incineration only | MJ | not mft | allocatable product
621a907f-2e2a-44e6-8957-2d5a9fcda1b6 | market for heat, for reuse in municipal waste incineration only | HU | 2008-01-01 | 2012-12-31 | 3821 | Treatment and disposal of non-hazardous waste | market activity | child |  | Undefined | yes | ByProduct | heat, for reuse in municipal waste incineration only | MJ | not mft | allocatable product
621c2acd-3873-4ba2-b517-bc4a2781c2ee | market for heavy fuel oil | CH | 1989-01-01 | 2000-12-31 | 1920 | Manufacture of refined petroleum products | market activity |  | ConvertedDataset | Undefined | no | ReferenceProduct | heavy fuel oil | kg | not mft | allocatable product
621c2acd-3873-4ba2-b517-bc4a2781c2ee | market for heavy fuel oil | CH | 1989-01-01 | 2000-12-31 | 1920 | Manufacture of refined petroleum products | market activity |  | ConvertedDataset | Undefined | no | ByProduct | fly ash and scrubber sludge | kg | mft | Waste
621c2acd-3873-4ba2-b517-bc4a2781c2ee | market for heavy fuel oil | CH | 1989-01-01 | 2000-12-31 | 1920 | Manufacture of refined petroleum products | market activity |  | ConvertedDataset | Undefined | no | ByProduct | municipal solid waste | kg | mft | Waste
621c2acd-3873-4ba2-b517-bc4a2781c2ee | market for heavy fuel oil | CH | 1989-01-01 | 2000-12-31 | 1920 | Manufacture of refined petroleum products | market activity |  | ConvertedDataset | Undefined | no | ByProduct | rainwater mineral oil storage | m3 | mft | Waste
621c2acd-3873-4ba2-b517-bc4a2781c2ee | market for heavy fuel oil | CH | 1989-01-01 | 2000-12-31 | 1920 | Manufacture of refined petroleum products | market activity |  | ConvertedDataset | Undefined | no | ByProduct | wastewater, average | m3 | mft | Waste
621d974d-0e31-4a4b-920e-4200e618d914 | treatment of used blower and heat exchange unit, Avent E 97 | CH | 2000-01-01 | 2000-12-31 | 3830 | Materials recovery | ordinary transforming activity |  | Treatment//ConvertedDataset | Current |  | ReferenceProduct | used blower and heat exchange unit Avent E 97 | unit | mft | Waste
621d974d-0e31-4a4b-920e-4200e618d914 | treatment of used blower and heat exchange unit, Avent E 97 | CH | 2000-01-01 | 2000-12-31 | 3830 | Materials recovery | ordinary transforming activity |  | Treatment//ConvertedDataset | Current |  | ByProduct | waste bulk iron, excluding reinforcement | kg | mft | Waste
621d974d-0e31-4a4b-920e-4200e618d914 | treatment of used blower and heat exchange unit, Avent E 97 | CH | 2000-01-01 | 2000-12-31 | 3830 | Materials recovery | ordinary transforming activity |  | Treatment//ConvertedDataset | Current |  | ByProduct | waste paint on metal | kg | mft | Waste
621d974d-0e31-4a4b-920e-4200e618d914 | treatment of used blower and heat exchange unit, Avent E 97 | CH | 2000-01-01 | 2000-12-31 | 3830 | Materials recovery | ordinary transforming activity |  | Treatment//ConvertedDataset | Current |  | ByProduct | waste mineral wool | kg | mft | Waste
621d974d-0e31-4a4b-920e-4200e618d914 | treatment of used blower and heat exchange unit, Avent E 97 | CH | 2000-01-01 | 2000-12-31 | 3830 | Materials recovery | ordinary transforming activity |  | Treatment//ConvertedDataset | Current |  | ByProduct | electronics scrap from control units | kg | mft | Waste
621f74d8-33da-4ff0-9658-176f4e20df0e | tin plated chromium steel sheet production, 2 mm | GLO | 2001-01-01 | 2005-12-31 | 2410 | Manufacture of basic iron and steel | ordinary transforming activity |  | ConvertedDataset | Current |  | ReferenceProduct | tin plated chromium steel sheet, 2 mm | m2 | not mft | allocatable product
6220d8e6-4778-4a72-86c7-78493f29df53 | market for transmission network, long-distance | GLO | 2011-01-01 | 2011-12-31 | 4220a | Construction of utility projects for electricity production, except for liquid fuels | market activity |  | ConvertedDataset | Undefined | no | ReferenceProduct | transmission network, long-distance | km | not mft | allocatable product
622b6c4f-6538-4b2c-8d9f-03b33e899281 | land use change, annual crop | US | 2010-01-01 | 2015-12-31 | 68 | Real estate activities | ordinary transforming activity |  | WFLDB | Current |  | ReferenceProduct | land use change, annual crop | ha | not mft | allocatable product
622ee2ea-cf32-43d9-bfd6-78142bd1b8cd | nitrous oxide production | RER | 2010-01-01 | 2010-12-31 | 2011 | Manufacture of basic chemicals | ordinary transforming activity |  |  | Current |  | ReferenceProduct | nitrous oxide | kg | not mft | allocatable product
6230cdb8-8474-4045-9cbc-40c927c6c721 | green asparagus production | GLO | 2010-01-01 | 2010-12-31 | 012 | Growing of perennial crops | ordinary transforming activity |  |  | Current |  | ReferenceProduct | green asparagus | kg | not mft | allocatable product
6230f40f-f922-41dc-aaf3-db9c5439bffc | anode production, graphite, for lithium-ion battery | CN | 2009-01-01 | 2010-12-31 | 2790 | Manufacture of other electrical equipment | ordinary transforming activity |  | ConvertedDataset | Current |  | ReferenceProduct | anode, graphite, for lithium-ion battery | kg | not mft | allocatable product
6230f40f-f922-41dc-aaf3-db9c5439bffc | anode production, graphite, for lithium-ion battery | CN | 2009-01-01 | 2010-12-31 | 2790 | Manufacture of other electrical equipment | ordinary transforming activity |  | ConvertedDataset | Current |  | ByProduct | wastewater, average | m3 | mft | Waste
62319f9e-f2a4-4681-806e-aaad06b4e3c6 | spodumene production | GLO | 2000-01-01 | 2000-12-31 | 0729 | Mining of other non-ferrous metal ores | ordinary transforming activity |  | ConvertedDataset | Current |  | ReferenceProduct | spodumene | kg | not mft | allocatable product
6235b428-5693-4469-bda9-8c7c244a2fd1 | electricity production, natural gas, conventional power plant | TW | 1990-01-01 | 2015-12-31 | 3510 | Electric power generation, transmission and distribution | ordinary transforming activity | child | natural gas power//fossil fuels | Current |  | ReferenceProduct | electricity, high voltage | kWh | not mft | allocatable product
6235b428-5693-4469-bda9-8c7c244a2fd1 | electricity production, natural gas, conventional power plant | TW | 1990-01-01 | 2015-12-31 | 3510 | Electric power generation, transmission and distribution | ordinary transforming activity | child | natural gas power//fossil fuels | Current |  | ByProduct | residue from cooling tower | kg | mft | Waste
6237d49b-a887-435f-9b8e-80c09f5e425f | transport, regular bus | CH | 2005-01-01 | 2005-12-31 | 4921 | Urban and suburban passenger land transport | ordinary transforming activity |  |  | Current |  | ReferenceProduct | transport, regular bus | person*km | not mft | allocatable product
62452554-3814-496c-8479-020c22ad9f07 | electricity production, hard coal | ES | 1980-01-01 | 2015-12-31 | 3510 | Electric power generation, transmission and distribution | ordinary transforming activity | child | hard coal power//fossil fuels//coal power | Modern |  | ReferenceProduct | electricity, high voltage | kWh | not mft | allocatable product
62452554-3814-496c-8479-020c22ad9f07 | electricity production, hard coal | ES | 1980-01-01 | 2015-12-31 | 3510 | Electric power generation, transmission and distribution | ordinary transforming activity | child | hard coal power//fossil fuels//coal power | Modern |  | ByProduct | residue from cooling tower | kg | mft | Waste
62452554-3814-496c-8479-020c22ad9f07 | electricity production, hard coal | ES | 1980-01-01 | 2015-12-31 | 3510 | Electric power generation, transmission and distribution | ordinary transforming activity | child | hard coal power//fossil fuels//coal power | Modern |  | ByProduct | hard coal ash | kg | mft | Waste
624ab94c-8868-4bf8-83cb-e271d31d7c00 | land already in use, perennial cropland to annual crop | IL | 2010-01-01 | 2015-12-31 | 68 | Real estate activities | ordinary transforming activity |  | WFLDB | Current |  | ReferenceProduct | land tenure, arable land, measured as carbon net primary productivity, annual crop | kg | not mft | allocatable product
624d621e-5216-4e38-bd10-fb027ef73ab4 | electricity voltage transformation from medium to low voltage | TR | 2012-01-01 | 2012-12-31 | 3510 | Electric power generation, transmission and distribution | ordinary transforming activity | child |  | Current |  | ReferenceProduct | electricity, low voltage | kWh | not mft | allocatable product
62526926-1baa-45cd-bb77-1bcd531ca6a3 | market for fodder loading, by self-loading trailer | GLO | 2011-01-01 | 2011-12-31 | 0161 | Support activities for crop production | market activity |  | ConvertedDataset | Undefined | no | ReferenceProduct | fodder loading, by self-loading trailer | m3 | not mft | allocatable product
625b23ab-4af1-4434-99e4-e30ab9643bbc | heat and power co-generation, biogas, gas engine | BR | 2007-01-01 | 2015-12-31 | 3821 | Treatment and disposal of non-hazardous waste | ordinary transforming activity | child | with true value//biogas power | Modern |  | ReferenceProduct | electricity, high voltage | kWh | not mft | allocatable product
625b23ab-4af1-4434-99e4-e30ab9643bbc | heat and power co-generation, biogas, gas engine | BR | 2007-01-01 | 2015-12-31 | 3821 | Treatment and disposal of non-hazardous waste | ordinary transforming activity | child | with true value//biogas power | Modern |  | ByProduct | waste mineral oil | kg | mft | Waste
625b23ab-4af1-4434-99e4-e30ab9643bbc | heat and power co-generation, biogas, gas engine | BR | 2007-01-01 | 2015-12-31 | 3821 | Treatment and disposal of non-hazardous waste | ordinary transforming activity | child | with true value//biogas power | Modern |  | ByProduct | heat, central or small-scale, other than natural gas | MJ | not mft | allocatable product
625d2439-141f-4b64-9120-a74cd5e136df | market for tomato seedling, for planting | GLO | 2009-01-01 | 2012-12-31 | 0130 | Plant propagation | market activity |  |  | Undefined | no | ReferenceProduct | tomato seedling, for planting | unit | not mft | allocatable product
626a2a94-4c19-4602-b270-8c14abff0877 | market for graphite | GLO | 2011-01-01 | 2011-12-31 | 0899 | Other mining and quarrying n.e.c. | market activity |  | ConvertedDataset | Undefined | no | ReferenceProduct | graphite | kg | not mft | allocatable product
626bee73-98d4-459d-8b56-b1574874dc25 | electricity voltage transformation from high to medium voltage | IT | 2012-01-01 | 2012-12-31 | 3510 | Electric power generation, transmission and distribution | ordinary transforming activity | child |  | Current |  | ReferenceProduct | electricity, medium voltage | kWh | not mft | allocatable product
6274a055-1570-470f-820c-4139c31afd90 | sodium sulfate production, from natural sources | GLO | 2000-01-01 | 2000-12-31 | 2011 | Manufacture of basic chemicals | ordinary transforming activity |  | ConvertedDataset | Current |  | ReferenceProduct | sodium sulfate, anhydrite | kg | not mft | allocatable product
6274a055-1570-470f-820c-4139c31afd90 | sodium sulfate production, from natural sources | GLO | 2000-01-01 | 2000-12-31 | 2011 | Manufacture of basic chemicals | ordinary transforming activity |  | ConvertedDataset | Current |  | ByProduct | inert waste, for final disposal | kg | mft | Waste
6276c6f1-48c1-4537-a37a-f4e9d63124ee | electricity production, natural gas, conventional power plant | RU | 1990-01-01 | 2015-12-31 | 3510 | Electric power generation, transmission and distribution | ordinary transforming activity | child | natural gas power//fossil fuels | Current |  | ReferenceProduct | electricity, high voltage | kWh | not mft | allocatable product
6276c6f1-48c1-4537-a37a-f4e9d63124ee | electricity production, natural gas, conventional power plant | RU | 1990-01-01 | 2015-12-31 | 3510 | Electric power generation, transmission and distribution | ordinary transforming activity | child | natural gas power//fossil fuels | Current |  | ByProduct | residue from cooling tower | kg | mft | Waste
627fad42-1281-421d-a1ee-7da2a1c62f76 | electricity production, hydro, run-of-river | CN-JS | 1945-01-01 | 2015-12-31 | 3510 | Electric power generation, transmission and distribution | ordinary transforming activity | child | China//hydro power | Modern |  | ReferenceProduct | electricity, high voltage | kWh | not mft | allocatable product
627fad42-1281-421d-a1ee-7da2a1c62f76 | electricity production, hydro, run-of-river | CN-JS | 1945-01-01 | 2015-12-31 | 3510 | Electric power generation, transmission and distribution | ordinary transforming activity | child | China//hydro power | Modern |  | ByProduct | waste mineral oil | kg | mft | Waste
6299482f-76f5-4e66-80d2-8acfcc272c4a | iron mine operation, crude ore, 46% Fe | GLO | 1999-01-01 | 2000-12-31 | 0710 | Mining of iron ores | ordinary transforming activity |  | ConvertedDataset | Current |  | ReferenceProduct | iron ore, crude ore, 46% Fe | kg | not mft | allocatable product
629ffcf6-9953-4238-a5f6-98d6bb752ec3 | limestone quarry construction | CH | 2000-01-01 | 2002-12-31 | 4100 | Construction of buildings | ordinary transforming activity |  | ConvertedDataset | Current |  | ReferenceProduct | limestone quarry infrastructure | unit | not mft | allocatable product
62a42a44-082a-4c53-b9d1-52de0ea829d7 | treatment of refinery sludge, hazardous waste incineration | GLO | 1997-01-01 | 2000-12-31 | 3822 | Treatment and disposal of hazardous waste | ordinary transforming activity |  | Treatment//ConvertedDataset | Current |  | ReferenceProduct | refinery sludge | kg | mft | Waste
62a42a44-082a-4c53-b9d1-52de0ea829d7 | treatment of refinery sludge, hazardous waste incineration | GLO | 1997-01-01 | 2000-12-31 | 3822 | Treatment and disposal of hazardous waste | ordinary transforming activity |  | Treatment//ConvertedDataset | Current |  | ByProduct | waste cement, hydrated | kg | mft | Waste
62a44234-c680-4d07-bcae-499f70d6bec8 | natural gas, burned in solid oxide fuel cell, with micro gas turbine, 180kWe, future | GLO | 2000-01-01 | 2005-12-31 | 3510 | Electric power generation, transmission and distribution | ordinary transforming activity |  | with true value//ConvertedDataset | Current |  | ReferenceProduct | heat, future | MJ | not mft | allocatable product
62a44234-c680-4d07-bcae-499f70d6bec8 | natural gas, burned in solid oxide fuel cell, with micro gas turbine, 180kWe, future | GLO | 2000-01-01 | 2005-12-31 | 3510 | Electric power generation, transmission and distribution | ordinary transforming activity |  | with true value//ConvertedDataset | Current |  | ByProduct | waste mineral oil | kg | mft | Waste
62a44234-c680-4d07-bcae-499f70d6bec8 | natural gas, burned in solid oxide fuel cell, with micro gas turbine, 180kWe, future | GLO | 2000-01-01 | 2005-12-31 | 3510 | Electric power generation, transmission and distribution | ordinary transforming activity |  | with true value//ConvertedDataset | Current |  | ByProduct | electricity, low voltage | kWh | not mft | allocatable product
62a6c46f-90d6-4cb2-b39d-15e83ad3f876 | carbon monoxide production | RER | 1997-01-01 | 2000-12-31 | 2011 | Manufacture of basic chemicals | ordinary transforming activity |  | ConvertedDataset | Current |  | ReferenceProduct | carbon monoxide | kg | not mft | allocatable product
62a7d4de-b818-4c5a-81ba-ffc332e31783 | carrot seed production, for sowing | CH | 1999-01-01 | 2012-12-31 | 0164 | Seed processing for propagation | ordinary transforming activity |  | WFLDB | Current |  | ReferenceProduct | carrot seed, for sowing | kg | not mft | allocatable product
62ab26f8-6cbf-45ad-84e5-9b9cf25df9e0 | electricity production, photovoltaic, 570kWp open ground installation, multi-Si | GLO | 2008-01-01 | 2015-12-31 | 3510b | Electric power generation, photovoltaic | ordinary transforming activity | parent | single enterprise data//photovoltaic power | Current |  | ReferenceProduct | electricity, low voltage | kWh | not mft | allocatable product
62ab26f8-6cbf-45ad-84e5-9b9cf25df9e0 | electricity production, photovoltaic, 570kWp open ground installation, multi-Si | GLO | 2008-01-01 | 2015-12-31 | 3510b | Electric power generation, photovoltaic | ordinary transforming activity | parent | single enterprise data//photovoltaic power | Current |  | ByProduct | wastewater, from residence | m3 | mft | Waste
62abc1be-b640-4ae4-b1f2-6d6e92a0a790 | converter production, for electric passenger car | GLO | 2005-01-01 | 2015-12-31 | 2651 | Manufacture of measuring, testing, navigating and control equipment | ordinary transforming activity |  |  | Modern |  | ReferenceProduct | converter, for electric passenger car | kg | not mft | allocatable product
62abc1be-b640-4ae4-b1f2-6d6e92a0a790 | converter production, for electric passenger car | GLO | 2005-01-01 | 2015-12-31 | 2651 | Manufacture of measuring, testing, navigating and control equipment | ordinary transforming activity |  |  | Modern |  | ByProduct | iron scrap, unsorted | kg | not mft | Recyclable
62abc1be-b640-4ae4-b1f2-6d6e92a0a790 | converter production, for electric passenger car | GLO | 2005-01-01 | 2015-12-31 | 2651 | Manufacture of measuring, testing, navigating and control equipment | ordinary transforming activity |  |  | Modern |  | ByProduct | aluminium scrap, new | kg | mft | Recyclable
62abc1be-b640-4ae4-b1f2-6d6e92a0a790 | converter production, for electric passenger car | GLO | 2005-01-01 | 2015-12-31 | 2651 | Manufacture of measuring, testing, navigating and control equipment | ordinary transforming activity |  |  | Modern |  | ByProduct | waste plastic, industrial electronics | kg | mft | Waste
62bc623d-d91e-45e5-aa49-dee03ead4480 | market for electricity, medium voltage | SPP | 2012-01-01 | 2015-12-31 | 3510 | Electric power generation, transmission and distribution | market activity | child | United States | Undefined | no | ReferenceProduct | electricity, medium voltage | kWh | not mft | allocatable product
62c17ee9-8b3a-4d51-b41f-9203a500890d | operation, computer, laptop, videoconference | CA-QC | 2005-01-01 | 2009-12-31 | 6110 | Wired telecommunications activities | ordinary transforming activity | child | Recontextualization//Operation | Current |  | ReferenceProduct | operation, computer, laptop, videoconference | hour | not mft | allocatable product
62c9fd11-3116-4ae3-bad5-a216aefd155e | market for casting, steel, lost-wax | GLO | 2012-01-01 | 2012-12-31 | 2431 | Casting of iron and steel | market activity |  |  | Undefined | no | ReferenceProduct | casting, steel, lost-wax | kg | not mft | allocatable product
62cbce17-f3b3-4833-9b88-8fe59ae08f7b | electricity production, natural gas, combined cycle power plant | CA-ON | 2000-01-01 | 2015-12-31 | 3510 | Electric power generation, transmission and distribution | ordinary transforming activity | child | Canada//natural gas power//fossil fuels | Modern |  | ReferenceProduct | electricity, high voltage | kWh | not mft | allocatable product
62cbce17-f3b3-4833-9b88-8fe59ae08f7b | electricity production, natural gas, combined cycle power plant | CA-ON | 2000-01-01 | 2015-12-31 | 3510 | Electric power generation, transmission and distribution | ordinary transforming activity | child | Canada//natural gas power//fossil fuels | Modern |  | ByProduct | residue from cooling tower | kg | mft | Waste
62ccbd23-682a-4151-be72-1b514d6f0333 | treatment of residue from TiO2 production, chloride process, residual material landfill | CH | 1994-01-01 | 2000-12-31 | 3822 | Treatment and disposal of hazardous waste | ordinary transforming activity |  | ConvertedDataset//Treatment | Current |  | ReferenceProduct | residue from TiO2 production, chloride process | kg | mft | Waste
62d36519-7225-42ed-b658-91465d58d0d2 | market for wood preservative, water-based, outdoor use, no ground contact | GLO | 2012-01-01 | 2012-12-31 | 2021 | Manufacture of pesticides and other agrochemical products | market activity |  |  | Undefined | no | ReferenceProduct | wood preservative, water-based, outdoor use, no ground contact | kg | not mft | allocatable product
62d372fa-3493-4daa-8ada-782340e39454 | barley grain, feed production, organic | CH | 1996-01-01 | 1999-12-31 | 0111 | Growing of cereals (except rice), leguminous crops and oil seeds | ordinary transforming activity |  | ConvertedDataset | Current |  | ReferenceProduct | barley grain, feed, organic | kg | not mft | allocatable product
62d372fa-3493-4daa-8ada-782340e39454 | barley grain, feed production, organic | CH | 1996-01-01 | 1999-12-31 | 0111 | Growing of cereals (except rice), leguminous crops and oil seeds | ordinary transforming activity |  | ConvertedDataset | Current |  | ByProduct | wastewater, average | m3 | mft | Waste
62d484a7-325f-4aea-a266-b42490fc991d | sunflower production, Swiss integrated production, intensive | GLO | 1996-01-01 | 2003-12-31 | 0111 | Growing of cereals (except rice), leguminous crops and oil seeds | ordinary transforming activity |  |  | Current |  | ReferenceProduct | sunflower seed, Swiss integrated production | kg | not mft | allocatable product
62d99252-690e-47d3-a563-d652782aa5e7 | phosphorus production, white, liquid | RER | 2000-01-01 | 2000-12-31 | 2011 | Manufacture of basic chemicals | ordinary transforming activity |  | ConvertedDataset | Current |  | ReferenceProduct | phosphorus, white, liquid | kg | not mft | allocatable product
62db6a1b-20d0-4524-9e6b-95846c609d39 | maize seed production, organic, at farm | CH | 2000-01-01 | 2000-12-31 | 0111 | Growing of cereals (except rice), leguminous crops and oil seeds | ordinary transforming activity |  |  | Current |  | ReferenceProduct | maize seed, organic, at farm | kg | not mft | allocatable product
62dc23ce-11cd-46d9-9eba-156d1f142037 | potassium chloride production | GLO | 2000-01-01 | 2000-12-31 | 2012 | Manufacture of fertilizers and nitrogen compounds | ordinary transforming activity | parent | ConvertedDataset | Current |  | ReferenceProduct | potassium chloride, as K2O | kg | not mft | allocatable product
62dc23ce-11cd-46d9-9eba-156d1f142037 | potassium chloride production | GLO | 2000-01-01 | 2000-12-31 | 2012 | Manufacture of fertilizers and nitrogen compounds | ordinary transforming activity | parent | ConvertedDataset | Current |  | ByProduct | salt tailing from potash mine | kg | mft | Waste
62dc23ce-11cd-46d9-9eba-156d1f142037 | potassium chloride production | GLO | 2000-01-01 | 2000-12-31 | 2012 | Manufacture of fertilizers and nitrogen compounds | ordinary transforming activity | parent | ConvertedDataset | Current |  | ByProduct | municipal solid waste | kg | mft | Waste
62dc23ce-11cd-46d9-9eba-156d1f142037 | potassium chloride production | GLO | 2000-01-01 | 2000-12-31 | 2012 | Manufacture of fertilizers and nitrogen compounds | ordinary transforming activity | parent | ConvertedDataset | Current |  | ByProduct | hazardous waste, for incineration | kg | mft | Waste
62e5a8ba-8ab6-4163-8e20-02c5f5f61903 | market for printed wiring board, mounted mainboard, desktop computer, Pb containing | GLO | 2011-01-01 | 2011-12-31 | 2610 | Manufacture of electronic components and boards | market activity |  | ConvertedDataset | Undefined | no | ReferenceProduct | printed wiring board, mounted mainboard, desktop computer, Pb containing | kg | not mft | allocatable product
62ec2234-207b-4083-90b9-262b313d8315 | treatment of waste reinforcement steel, recycling | GLO | 1994-01-01 | 2002-12-31 | 3830 | Materials recovery | ordinary transforming activity |  | ConvertedDataset//Treatment | Current |  | ReferenceProduct | waste reinforcement steel | kg | mft | Waste
62ec5c72-96c4-42df-969d-6938fdd44477 | market for application of plant protection product, by field sprayer | GLO | 2011-01-01 | 2011-12-31 | 0161 | Support activities for crop production | market activity |  | ConvertedDataset | Undefined | no | ReferenceProduct | application of plant protection product, by field sprayer | ha | not mft | allocatable product
62ef0f5e-f5db-49d8-905d-da80a544a0c6 | market for carbon monoxide | GLO | 2011-01-01 | 2011-12-31 | 2011 | Manufacture of basic chemicals | market activity |  | ConvertedDataset | Undefined | no | ReferenceProduct | carbon monoxide | kg | not mft | allocatable product
62ef1b39-4534-4fd2-b30b-d6aefaf80ca8 | market for electricity, high voltage, aluminium industry | IAI Area, Asia, without China and GCC | 2012-01-01 | 2015-12-31 | 3510 | Electric power generation, transmission and distribution | market activity | child | electricity, primary aluminium industry | Undefined | no | ReferenceProduct | electricity, high voltage, aluminium industry | kWh | not mft | allocatable product
62f7728c-57bd-4752-a217-4717d9e9ca61 | electricity production, wind, <1MW turbine, onshore | CN-GX | 2000-01-01 | 2015-12-31 | 3510 | Electric power generation, transmission and distribution | ordinary transforming activity | child | China//wind power | Modern |  | ReferenceProduct | electricity, high voltage | kWh | not mft | allocatable product
62f7728c-57bd-4752-a217-4717d9e9ca61 | electricity production, wind, <1MW turbine, onshore | CN-GX | 2000-01-01 | 2015-12-31 | 3510 | Electric power generation, transmission and distribution | ordinary transforming activity | child | China//wind power | Modern |  | ByProduct | waste mineral oil | kg | mft | Waste
62f92491-04a0-4093-b25b-8951f4819e0d | market for electricity, low voltage | CA-NU | 2012-01-01 | 2015-12-31 | 3510 | Electric power generation, transmission and distribution | market activity |  | Canada | Undefined | no | ReferenceProduct | electricity, low voltage | kWh | not mft | allocatable product
62fa4bc3-7ae9-4a47-ae28-7183293e3dd8 | cooling energy, from natural gas, at cogen unit with absorption chiller 100kW | CH | 2000-01-01 | 2005-12-31 | 3530 | Steam and air conditioning supply | ordinary transforming activity |  | ConvertedDataset | Current |  | ReferenceProduct | cooling energy | MJ | not mft | allocatable product
62fc9836-5259-42dc-99ec-93ec918664a9 | market for wastewater from particle board production | GLO | 2011-01-01 | 2011-12-31 | 3700 | Sewerage | market activity |  | ConvertedDataset | Undefined | no | ReferenceProduct | wastewater from particle board production | m3 | mft | Waste
6303701f-6a5d-41cc-bbcd-a4206d6ecd76 | wood preservative production, water-based, indoor use, dry | GLO | 2012-01-01 | 2012-12-31 | 2021 | Manufacture of pesticides and other agrochemical products | ordinary transforming activity |  |  | Current |  | ReferenceProduct | wood preservative, water-based, indoor use, dry | kg | not mft | allocatable product
6303701f-6a5d-41cc-bbcd-a4206d6ecd76 | wood preservative production, water-based, indoor use, dry | GLO | 2012-01-01 | 2012-12-31 | 2021 | Manufacture of pesticides and other agrochemical products | ordinary transforming activity |  |  | Current |  | ByProduct | hazardous waste, for incineration | kg | mft | Waste
6307384e-e5f8-4705-8199-4303ae99d1f7 | transport, passenger train, high-speed | DE | 2000-01-01 | 2000-12-31 | 4911 | Passenger rail transport, interurban | ordinary transforming activity |  |  | Current |  | ReferenceProduct | transport, passenger train | person*km | not mft | allocatable product
6315b609-f0fd-4605-a8ae-7b4fab8df002 | market for perlite | GLO | 2011-01-01 | 2011-12-31 | 0810 | Quarrying of stone, sand and clay | market activity |  | ConvertedDataset | Undefined | no | ReferenceProduct | perlite | kg | not mft | allocatable product
631bdd6f-79d5-47e1-9596-c15bee954344 | anode production, prebake, for aluminium electrolysis | GLO | 2012-01-01 | 2012-12-31 | 2790 | Manufacture of other electrical equipment | ordinary transforming activity |  |  | Current |  | ReferenceProduct | anode, prebake, for aluminium electrolysis | kg | not mft | allocatable product
631bdd6f-79d5-47e1-9596-c15bee954344 | anode production, prebake, for aluminium electrolysis | GLO | 2012-01-01 | 2012-12-31 | 2790 | Manufacture of other electrical equipment | ordinary transforming activity |  |  | Current |  | ByProduct | scrap steel | kg | mft | Waste
631bdd6f-79d5-47e1-9596-c15bee954344 | anode production, prebake, for aluminium electrolysis | GLO | 2012-01-01 | 2012-12-31 | 2790 | Manufacture of other electrical equipment | ordinary transforming activity |  |  | Current |  | ByProduct | waste asphalt | kg | mft | Waste
631bdd6f-79d5-47e1-9596-c15bee954344 | anode production, prebake, for aluminium electrolysis | GLO | 2012-01-01 | 2012-12-31 | 2790 | Manufacture of other electrical equipment | ordinary transforming activity |  |  | Current |  | ByProduct | inert waste, for final disposal | kg | mft | Waste
631d18b2-0994-48ed-8815-cc2e8fa353de | transport, passenger car, medium size, natural gas, EURO 4 | RER | 2012-01-01 | 2012-12-31 | 4922 | Other passenger land transport | ordinary transforming activity |  | internal combustion engine | Current |  | ReferenceProduct | transport, passenger car, medium size, natural gas, EURO 4 | km | not mft | allocatable product
631d18b2-0994-48ed-8815-cc2e8fa353de | transport, passenger car, medium size, natural gas, EURO 4 | RER | 2012-01-01 | 2012-12-31 | 4922 | Other passenger land transport | ordinary transforming activity |  | internal combustion engine | Current |  | ByProduct | brake wear emissions, passenger car | kg | mft | Waste
631d18b2-0994-48ed-8815-cc2e8fa353de | transport, passenger car, medium size, natural gas, EURO 4 | RER | 2012-01-01 | 2012-12-31 | 4922 | Other passenger land transport | ordinary transforming activity |  | internal combustion engine | Current |  | ByProduct | road wear emissions, passenger car | kg | mft | Waste
631d18b2-0994-48ed-8815-cc2e8fa353de | transport, passenger car, medium size, natural gas, EURO 4 | RER | 2012-01-01 | 2012-12-31 | 4922 | Other passenger land transport | ordinary transforming activity |  | internal combustion engine | Current |  | ByProduct | tyre wear emissions, passenger car | kg | mft | Waste
6320e5f5-97a9-495d-b998-90d6b7797126 | market for wood chips, wet, measured as dry mass | Europe without Switzerland | 2014-01-01 | 2014-12-31 | 1610 | Sawmilling and planing of wood | market activity |  |  | Undefined | no | ReferenceProduct | wood chips, wet, measured as dry mass | kg | not mft | allocatable product
63262e53-df0e-4dbc-80eb-bf0e8b5f4adc | iron pellet production | GLO | 1999-01-01 | 2002-12-31 | 2410 | Manufacture of basic iron and steel | ordinary transforming activity |  |  | Current |  | ReferenceProduct | iron pellet | kg | not mft | allocatable product
63262e53-df0e-4dbc-80eb-bf0e8b5f4adc | iron pellet production | GLO | 1999-01-01 | 2002-12-31 | 2410 | Manufacture of basic iron and steel | ordinary transforming activity |  |  | Current |  | ByProduct | spent solvent mixture | kg | mft | Waste
63262e53-df0e-4dbc-80eb-bf0e8b5f4adc | iron pellet production | GLO | 1999-01-01 | 2002-12-31 | 2410 | Manufacture of basic iron and steel | ordinary transforming activity |  |  | Current |  | ByProduct | waste mineral oil | kg | mft | Waste
63262e53-df0e-4dbc-80eb-bf0e8b5f4adc | iron pellet production | GLO | 1999-01-01 | 2002-12-31 | 2410 | Manufacture of basic iron and steel | ordinary transforming activity |  |  | Current |  | ByProduct | scrap steel | kg | mft | Waste
632701dc-07aa-43e6-8237-28ac2780c4d2 | electricity production, wind, 1-3MW turbine, onshore | CN-SC | 2005-01-01 | 2015-12-31 | 3510 | Electric power generation, transmission and distribution | ordinary transforming activity | child | China//wind power | Modern |  | ReferenceProduct | electricity, high voltage | kWh | not mft | allocatable product
632701dc-07aa-43e6-8237-28ac2780c4d2 | electricity production, wind, 1-3MW turbine, onshore | CN-SC | 2005-01-01 | 2015-12-31 | 3510 | Electric power generation, transmission and distribution | ordinary transforming activity | child | China//wind power | Modern |  | ByProduct | waste mineral oil | kg | mft | Waste
63330d21-5a46-43f6-8fd2-946ba678c521 | zinc coating, pieces | RER | 1996-01-01 | 2002-12-31 | 2592 | Treatment and coating of metals; machining | ordinary transforming activity |  | ConvertedDataset | Current |  | ReferenceProduct | zinc coat, pieces | m2 | not mft | allocatable product
63330d21-5a46-43f6-8fd2-946ba678c521 | zinc coating, pieces | RER | 1996-01-01 | 2002-12-31 | 2592 | Treatment and coating of metals; machining | ordinary transforming activity |  | ConvertedDataset | Current |  | ByProduct | dust, unalloyed electric arc furnace steel | kg | mft | Waste
63330d21-5a46-43f6-8fd2-946ba678c521 | zinc coating, pieces | RER | 1996-01-01 | 2002-12-31 | 2592 | Treatment and coating of metals; machining | ordinary transforming activity |  | ConvertedDataset | Current |  | ByProduct | waste mineral oil | kg | mft | Waste
63330d21-5a46-43f6-8fd2-946ba678c521 | zinc coating, pieces | RER | 1996-01-01 | 2002-12-31 | 2592 | Treatment and coating of metals; machining | ordinary transforming activity |  | ConvertedDataset | Current |  | ByProduct | sludge from steel rolling | kg | mft | Waste
633dd84d-1aa5-40d6-bf53-aa616a8ff7bf | market for sawnwood, lath, softwood, raw, dried (u=20%) | GLO | 2011-01-01 | 2013-12-31 | 1610 | Sawmilling and planing of wood | market activity |  |  | Undefined | no | ReferenceProduct | sawnwood, lath, softwood, raw, dried (u=20%) | m3 | not mft | allocatable product
6348bd61-c0bd-4f0b-804a-cb9f2c2c0875 | operation, solar collector system, evacuated tube collector, one-family house, for combined system | CA-QC | 2002-01-01 | 2002-12-31 | 3530b | Solar collectors | ordinary transforming activity | child | Recontextualization//Operation | Current |  | ReferenceProduct | heat, central or small-scale, other than natural gas | MJ | not mft | allocatable product
634ec40f-9b67-4254-b774-9c5f7f9f8fcf | catalytic converter production, selective catalytic reduction, 200 litre | GLO | 1992-01-01 | 2000-12-31 | 2930 | Manufacture of parts and accessories for motor vehicles | ordinary transforming activity |  | ConvertedDataset | Current |  | ReferenceProduct | catalytic converter, selective catalytic reduction, 200 litre | unit | not mft | allocatable product
634ec40f-9b67-4254-b774-9c5f7f9f8fcf | catalytic converter production, selective catalytic reduction, 200 litre | GLO | 1992-01-01 | 2000-12-31 | 2930 | Manufacture of parts and accessories for motor vehicles | ordinary transforming activity |  | ConvertedDataset | Current |  | ByProduct | wastewater from pig iron production | m3 | mft | Waste
6359c1fa-29da-479f-8462-2d4946d84cac | butter production, from cream, from cow milk | GLO | 2007-01-01 | 2014-12-31 | 1050 | Manufacture of dairy products | ordinary transforming activity |  |  | Current |  | ReferenceProduct | butter, from cow milk | kg | not mft | allocatable product
6359c1fa-29da-479f-8462-2d4946d84cac | butter production, from cream, from cow milk | GLO | 2007-01-01 | 2014-12-31 | 1050 | Manufacture of dairy products | ordinary transforming activity |  |  | Current |  | ByProduct | wastewater from potato starch production | m3 | mft | Waste
6359c1fa-29da-479f-8462-2d4946d84cac | butter production, from cream, from cow milk | GLO | 2007-01-01 | 2014-12-31 | 1050 | Manufacture of dairy products | ordinary transforming activity |  |  | Current |  | ByProduct | skimmed milk, from cow milk | kg | not mft | allocatable product
6359c1fa-29da-479f-8462-2d4946d84cac | butter production, from cream, from cow milk | GLO | 2007-01-01 | 2014-12-31 | 1050 | Manufacture of dairy products | ordinary transforming activity |  |  | Current |  | ByProduct | buttermilk, from cow milk | kg | not mft | allocatable product
63676182-5fe9-4857-8815-5dfe65787f19 | toluene diisocyanate production | RER | 1995-01-01 | 2001-12-31 | 2013 | Manufacture of plastics and synthetic rubber in primary forms | ordinary transforming activity |  | ConvertedDataset | Current |  | ReferenceProduct | toluene diisocyanate | kg | not mft | allocatable product
63676182-5fe9-4857-8815-5dfe65787f19 | toluene diisocyanate production | RER | 1995-01-01 | 2001-12-31 | 2013 | Manufacture of plastics and synthetic rubber in primary forms | ordinary transforming activity |  | ConvertedDataset | Current |  | ByProduct | municipal solid waste | kg | mft | Waste
63676182-5fe9-4857-8815-5dfe65787f19 | toluene diisocyanate production | RER | 1995-01-01 | 2001-12-31 | 2013 | Manufacture of plastics and synthetic rubber in primary forms | ordinary transforming activity |  | ConvertedDataset | Current |  | ByProduct | waste plastic, mixture | kg | mft | Waste
63676182-5fe9-4857-8815-5dfe65787f19 | toluene diisocyanate production | RER | 1995-01-01 | 2001-12-31 | 2013 | Manufacture of plastics and synthetic rubber in primary forms | ordinary transforming activity |  | ConvertedDataset | Current |  | ByProduct | decommissioned chemical production facilities | kg | mft | Waste
63676182-5fe9-4857-8815-5dfe65787f19 | toluene diisocyanate production | RER | 1995-01-01 | 2001-12-31 | 2013 | Manufacture of plastics and synthetic rubber in primary forms | ordinary transforming activity |  | ConvertedDataset | Current |  | ByProduct | spoil from hard coal mining | kg | mft | Waste
63676182-5fe9-4857-8815-5dfe65787f19 | toluene diisocyanate production | RER | 1995-01-01 | 2001-12-31 | 2013 | Manufacture of plastics and synthetic rubber in primary forms | ordinary transforming activity |  | ConvertedDataset | Current |  | ByProduct | hazardous waste, for incineration | kg | mft | Waste
63676182-5fe9-4857-8815-5dfe65787f19 | toluene diisocyanate production | RER | 1995-01-01 | 2001-12-31 | 2013 | Manufacture of plastics and synthetic rubber in primary forms | ordinary transforming activity |  | ConvertedDataset | Current |  | ByProduct | average incineration residue | kg | mft | Waste
63676182-5fe9-4857-8815-5dfe65787f19 | toluene diisocyanate production | RER | 1995-01-01 | 2001-12-31 | 2013 | Manufacture of plastics and synthetic rubber in primary forms | ordinary transforming activity |  | ConvertedDataset | Current |  | ByProduct | waste wood, untreated | kg | mft | Waste
63676182-5fe9-4857-8815-5dfe65787f19 | toluene diisocyanate production | RER | 1995-01-01 | 2001-12-31 | 2013 | Manufacture of plastics and synthetic rubber in primary forms | ordinary transforming activity |  | ConvertedDataset | Current |  | ByProduct | coal slurry | kg | mft | Waste
6368984f-202e-4fbc-837a-7b54c0e16fec | market for wind power plant, 800kW, fixed parts | GLO | 2011-01-01 | 2011-12-31 | 4220a | Construction of utility projects for electricity production, except for liquid fuels | market activity |  | ConvertedDataset | Undefined | no | ReferenceProduct | wind power plant, 800kW, fixed parts | unit | not mft | allocatable product
636d5aea-8d6c-4f1f-985c-1123dda11d1d | market for copper | GLO | 2011-01-01 | 2011-12-31 | 0729 | Mining of other non-ferrous metal ores | market activity |  | ConvertedDataset | Undefined | no | ReferenceProduct | copper | kg | not mft | allocatable product
636f3f1d-d2cc-4f2a-a858-be41478cf36b | electricity production, hard coal | CA-AB | 1980-01-01 | 2015-12-31 | 3510 | Electric power generation, transmission and distribution | ordinary transforming activity | child | Canada//hard coal power//fossil fuels//coal power | Modern |  | ReferenceProduct | electricity, high voltage | kWh | not mft | allocatable product
636f3f1d-d2cc-4f2a-a858-be41478cf36b | electricity production, hard coal | CA-AB | 1980-01-01 | 2015-12-31 | 3510 | Electric power generation, transmission and distribution | ordinary transforming activity | child | Canada//hard coal power//fossil fuels//coal power | Modern |  | ByProduct | residue from cooling tower | kg | mft | Waste
636f3f1d-d2cc-4f2a-a858-be41478cf36b | electricity production, hard coal | CA-AB | 1980-01-01 | 2015-12-31 | 3510 | Electric power generation, transmission and distribution | ordinary transforming activity | child | Canada//hard coal power//fossil fuels//coal power | Modern |  | ByProduct | hard coal ash | kg | mft | Waste
637823bc-d4a0-40a7-b1a1-b179482041d6 | furnace production, wood chips, hardwood storage area, 50kW | GLO | 2000-01-01 | 2001-12-31 | 2815 | Manufacture of ovens, furnaces and furnace burners | ordinary transforming activity |  | ConvertedDataset | Current |  | ReferenceProduct | furnace, wood chips, hardwood storage area, 50kW | unit | not mft | allocatable product
637823bc-d4a0-40a7-b1a1-b179482041d6 | furnace production, wood chips, hardwood storage area, 50kW | GLO | 2000-01-01 | 2001-12-31 | 2815 | Manufacture of ovens, furnaces and furnace burners | ordinary transforming activity |  | ConvertedDataset | Current |  | ByProduct | waste mineral oil | kg | mft | Waste
637823bc-d4a0-40a7-b1a1-b179482041d6 | furnace production, wood chips, hardwood storage area, 50kW | GLO | 2000-01-01 | 2001-12-31 | 2815 | Manufacture of ovens, furnaces and furnace burners | ordinary transforming activity |  | ConvertedDataset | Current |  | ByProduct | waste mineral wool, for final disposal | kg | mft | Waste
637823bc-d4a0-40a7-b1a1-b179482041d6 | furnace production, wood chips, hardwood storage area, 50kW | GLO | 2000-01-01 | 2001-12-31 | 2815 | Manufacture of ovens, furnaces and furnace burners | ordinary transforming activity |  | ConvertedDataset | Current |  | ByProduct | waste polyethylene | kg | mft | Waste
637823bc-d4a0-40a7-b1a1-b179482041d6 | furnace production, wood chips, hardwood storage area, 50kW | GLO | 2000-01-01 | 2001-12-31 | 2815 | Manufacture of ovens, furnaces and furnace burners | ordinary transforming activity |  | ConvertedDataset | Current |  | ByProduct | waste concrete | kg | mft | Waste
6386e6ba-0200-4f2d-8630-020298175269 | market for petroleum combustion, in drilling tests | GLO | 2011-01-01 | 2011-12-31 | 0610 | Extraction of crude petroleum | market activity |  | ConvertedDataset | Undefined | no | ReferenceProduct | petroleum combustion, in drilling tests | kg | not mft | allocatable product
63920f08-cc10-49d6-baab-2b9c3b7c0db2 | heat production, softwood chips from forest, at furnace 5000kW, state-of-the-art 2014 | GLO | 2014-01-01 | 2014-12-31 | 3530 | Steam and air conditioning supply | ordinary transforming activity |  |  | Modern |  | ReferenceProduct | heat, district or industrial, other than natural gas | MJ | not mft | allocatable product
63920f08-cc10-49d6-baab-2b9c3b7c0db2 | heat production, softwood chips from forest, at furnace 5000kW, state-of-the-art 2014 | GLO | 2014-01-01 | 2014-12-31 | 3530 | Steam and air conditioning supply | ordinary transforming activity |  |  | Modern |  | ByProduct | wood ash mixture, pure | kg | mft | Waste
63928c4b-00ed-4bff-98f7-732d69e46475 | heat production, natural gas, at diffusion absorption heat pump 4kW, future | GLO | 2000-01-01 | 2005-12-31 | 3530 | Steam and air conditioning supply | ordinary transforming activity |  | ConvertedDataset | Current |  | ReferenceProduct | heat, future | MJ | not mft | allocatable product
639d43d2-f006-47f7-8279-933e21614b08 | treatment of scrap steel, inert material landfill | Europe without Switzerland | 1995-01-01 | 1995-12-31 | 3821 | Treatment and disposal of non-hazardous waste | ordinary transforming activity |  | Treatment | Current |  | ReferenceProduct | scrap steel | kg | mft | Waste
63a85a52-41ec-42c7-89f4-1eecc066fce5 | market for tallow, unrefined | GLO | 2011-01-01 | 2011-12-31 | 2023 | Manufacture of soap and detergents, cleaning and polishing preparations, pe | market activity |  | ConvertedDataset | Undefined | no | ReferenceProduct | tallow, unrefined | kg | mft | Recyclable
63a8b15c-6bb3-4278-b4be-0ed6a5b3007d | sodium hypochlorite production, product in 15% solution state | RER | 1997-01-01 | 2000-12-31 | 2011 | Manufacture of basic chemicals | ordinary transforming activity |  | ConvertedDataset | Current |  | ReferenceProduct | sodium hypochlorite, without water, in 15% solution state | kg | not mft | allocatable product
63aba0f5-20d8-43d2-b0f0-aeb2b298fe02 | sawmill construction | Europe without Switzerland | 2002-01-01 | 2002-12-31 | 4290 | Construction of other civil engineering projects | ordinary transforming activity |  |  | Current |  | ReferenceProduct | sawmill | unit | not mft | allocatable product
63aba0f5-20d8-43d2-b0f0-aeb2b298fe02 | sawmill construction | Europe without Switzerland | 2002-01-01 | 2002-12-31 | 4290 | Construction of other civil engineering projects | ordinary transforming activity |  |  | Current |  | ByProduct | waste bulk iron, excluding reinforcement | kg | mft | Waste
63aba0f5-20d8-43d2-b0f0-aeb2b298fe02 | sawmill construction | Europe without Switzerland | 2002-01-01 | 2002-12-31 | 4290 | Construction of other civil engineering projects | ordinary transforming activity |  |  | Current |  | ByProduct | waste reinforced concrete | kg | mft | Waste
63aba4bb-d50a-4652-8e92-5de0411e9e58 | multi-Si wafer production, ribbon | RER | 2005-01-01 | 2006-12-31 | 2610 | Manufacture of electronic components and boards | ordinary transforming activity |  |  | Current |  | ReferenceProduct | multi-Si wafer, ribbon | m2 | not mft | allocatable product
63aba4bb-d50a-4652-8e92-5de0411e9e58 | multi-Si wafer production, ribbon | RER | 2005-01-01 | 2006-12-31 | 2610 | Manufacture of electronic components and boards | ordinary transforming activity |  |  | Current |  | ByProduct | waste, from silicon wafer production | kg | mft | Waste
63b19306-1946-4da7-a493-12b3476b63be | market for lime mortar | GLO | 2011-01-01 | 2011-12-31 | 2394 | Manufacture of cement, lime and plaster | market activity |  | ConvertedDataset | Undefined | no | ReferenceProduct | lime mortar | kg | not mft | allocatable product
63bfcb5f-6813-49ae-b3ac-f7f10051d9c6 | electricity production, oil | MT | 1980-01-01 | 2015-12-31 | 3510a | Electric power generation based on liquid fuels | ordinary transforming activity | child | fossil fuels//oil power | Current |  | ReferenceProduct | electricity, high voltage | kWh | not mft | allocatable product
63bfcb5f-6813-49ae-b3ac-f7f10051d9c6 | electricity production, oil | MT | 1980-01-01 | 2015-12-31 | 3510a | Electric power generation based on liquid fuels | ordinary transforming activity | child | fossil fuels//oil power | Current |  | ByProduct | fly ash and scrubber sludge | kg | mft | Waste
63bfcb5f-6813-49ae-b3ac-f7f10051d9c6 | electricity production, oil | MT | 1980-01-01 | 2015-12-31 | 3510a | Electric power generation based on liquid fuels | ordinary transforming activity | child | fossil fuels//oil power | Current |  | ByProduct | bilge oil | kg | mft | Waste
63bfcb5f-6813-49ae-b3ac-f7f10051d9c6 | electricity production, oil | MT | 1980-01-01 | 2015-12-31 | 3510a | Electric power generation based on liquid fuels | ordinary transforming activity | child | fossil fuels//oil power | Current |  | ByProduct | waste mineral oil | kg | mft | Waste
63bfcb5f-6813-49ae-b3ac-f7f10051d9c6 | electricity production, oil | MT | 1980-01-01 | 2015-12-31 | 3510a | Electric power generation based on liquid fuels | ordinary transforming activity | child | fossil fuels//oil power | Current |  | ByProduct | municipal solid waste | kg | mft | Waste
63bfcb5f-6813-49ae-b3ac-f7f10051d9c6 | electricity production, oil | MT | 1980-01-01 | 2015-12-31 | 3510a | Electric power generation based on liquid fuels | ordinary transforming activity | child | fossil fuels//oil power | Current |  | ByProduct | lignite ash | kg | mft | Waste
63bfcb5f-6813-49ae-b3ac-f7f10051d9c6 | electricity production, oil | MT | 1980-01-01 | 2015-12-31 | 3510a | Electric power generation based on liquid fuels | ordinary transforming activity | child | fossil fuels//oil power | Current |  | ByProduct | residue from cooling tower | kg | mft | Waste
63ca65b5-170b-4967-b275-a0bc3c2ad5e4 | transistor production, auxilliaries and energy use | GLO | 1998-01-01 | 2005-12-31 | 2610 | Manufacture of electronic components and boards | ordinary transforming activity |  | ConvertedDataset | Current |  | ReferenceProduct | transistor, auxilliaries and energy use | kg | not mft | allocatable product
63ca65b5-170b-4967-b275-a0bc3c2ad5e4 | transistor production, auxilliaries and energy use | GLO | 1998-01-01 | 2005-12-31 | 2610 | Manufacture of electronic components and boards | ordinary transforming activity |  | ConvertedDataset | Current |  | ByProduct | scrap tin sheet | kg | mft | Waste
63ca65b5-170b-4967-b275-a0bc3c2ad5e4 | transistor production, auxilliaries and energy use | GLO | 1998-01-01 | 2005-12-31 | 2610 | Manufacture of electronic components and boards | ordinary transforming activity |  | ConvertedDataset | Current |  | ByProduct | waste plastic, mixture | kg | mft | Waste
63ca65b5-170b-4967-b275-a0bc3c2ad5e4 | transistor production, auxilliaries and energy use | GLO | 1998-01-01 | 2005-12-31 | 2610 | Manufacture of electronic components and boards | ordinary transforming activity |  | ConvertedDataset | Current |  | ByProduct | waste, from silicon wafer production, inorganic | kg | mft | Waste
63ca65b5-170b-4967-b275-a0bc3c2ad5e4 | transistor production, auxilliaries and energy use | GLO | 1998-01-01 | 2005-12-31 | 2610 | Manufacture of electronic components and boards | ordinary transforming activity |  | ConvertedDataset | Current |  | ByProduct | wastewater, average | m3 | mft | Waste
63cbb400-0bb5-4666-95d0-582025da9e19 | market for gypsum plasterboard | GLO | 2011-01-01 | 2011-12-31 | 2395 | Manufacture of articles of concrete, cement and plaster | market activity |  | ConvertedDataset | Undefined | no | ReferenceProduct | gypsum plasterboard | kg | not mft | allocatable product
63d9a51c-4baa-4b52-9cc3-5d1ffa1c7dc8 | market for wastewater from maize starch production | GLO | 2011-01-01 | 2011-12-31 | 3700 | Sewerage | market activity |  | ConvertedDataset | Undefined | no | ReferenceProduct | wastewater from maize starch production | m3 | mft | Waste
63dad26d-241b-4da4-8b13-fd4902748c8e | sawmill construction | CH | 2012-01-01 | 2013-12-31 | 4290 | Construction of other civil engineering projects | ordinary transforming activity |  |  | Current |  | ReferenceProduct | sawmill | unit | not mft | allocatable product
63dad26d-241b-4da4-8b13-fd4902748c8e | sawmill construction | CH | 2012-01-01 | 2013-12-31 | 4290 | Construction of other civil engineering projects | ordinary transforming activity |  |  | Current |  | ByProduct | waste reinforced concrete | kg | mft | Waste
63dad26d-241b-4da4-8b13-fd4902748c8e | sawmill construction | CH | 2012-01-01 | 2013-12-31 | 4290 | Construction of other civil engineering projects | ordinary transforming activity |  |  | Current |  | ByProduct | waste bulk iron, excluding reinforcement | kg | mft | Waste
63e3fa13-8f80-4b25-91d1-2bee6590422a | market for papaya | GLO | 2010-01-01 | 2010-12-31 | 0122 | Growing of tropical and subtropical fruits | market activity |  |  | Undefined | no | ReferenceProduct | papaya | kg | not mft | allocatable product
63e3fa13-8f80-4b25-91d1-2bee6590422a | market for papaya | GLO | 2010-01-01 | 2010-12-31 | 0122 | Growing of tropical and subtropical fruits | market activity |  |  | Undefined | no | ByProduct | biowaste | kg | mft | Waste
63eea2f3-44cc-4b0b-89be-a3f3b10de872 | o-chlorobenzaldehyde production | GLO | 2010-01-01 | 2010-12-31 | 2011 | Manufacture of basic chemicals | ordinary transforming activity |  |  | Current |  | ReferenceProduct | o-chlorobenzaldehyde | kg | not mft | allocatable product
63ff8152-bacc-499f-b3be-f6dfdc365cc4 | market for spent catalytic converter for cars | GLO | 2011-01-01 | 2011-12-31 | 3821 | Treatment and disposal of non-hazardous waste | market activity |  | ConvertedDataset | Undefined | no | ReferenceProduct | spent catalytic converter for cars | kg | mft | Waste
6400a98f-93f4-4702-92ee-3a18f3da9040 | citric acid production | GLO | 2010-01-01 | 2011-12-31 | 2011 | Manufacture of basic chemicals | ordinary transforming activity |  |  | Current |  | ReferenceProduct | citric acid | kg | not mft | allocatable product
6400a98f-93f4-4702-92ee-3a18f3da9040 | citric acid production | GLO | 2010-01-01 | 2011-12-31 | 2011 | Manufacture of basic chemicals | ordinary transforming activity |  |  | Current |  | ByProduct | grass silage, Swiss integrated production | kg | not mft | allocatable product
6400a98f-93f4-4702-92ee-3a18f3da9040 | citric acid production | GLO | 2010-01-01 | 2011-12-31 | 2011 | Manufacture of basic chemicals | ordinary transforming activity |  |  | Current |  | ByProduct | gypsum, mineral | kg | not mft | allocatable product
6400a98f-93f4-4702-92ee-3a18f3da9040 | citric acid production | GLO | 2010-01-01 | 2011-12-31 | 2011 | Manufacture of basic chemicals | ordinary transforming activity |  |  | Current |  | ByProduct | maize starch | kg | not mft | allocatable product
6400a98f-93f4-4702-92ee-3a18f3da9040 | citric acid production | GLO | 2010-01-01 | 2011-12-31 | 2011 | Manufacture of basic chemicals | ordinary transforming activity |  |  | Current |  | ByProduct | lime | kg | not mft | allocatable product
6400a98f-93f4-4702-92ee-3a18f3da9040 | citric acid production | GLO | 2010-01-01 | 2011-12-31 | 2011 | Manufacture of basic chemicals | ordinary transforming activity |  |  | Current |  | ByProduct | potassium chloride, as K2O | kg | not mft | allocatable product
6400a98f-93f4-4702-92ee-3a18f3da9040 | citric acid production | GLO | 2010-01-01 | 2011-12-31 | 2011 | Manufacture of basic chemicals | ordinary transforming activity |  |  | Current |  | ByProduct | phosphate fertiliser, as P2O5 | kg | not mft | allocatable product
6400a98f-93f4-4702-92ee-3a18f3da9040 | citric acid production | GLO | 2010-01-01 | 2011-12-31 | 2011 | Manufacture of basic chemicals | ordinary transforming activity |  |  | Current |  | ByProduct | wastewater, average | m3 | mft | Waste
6400a98f-93f4-4702-92ee-3a18f3da9040 | citric acid production | GLO | 2010-01-01 | 2011-12-31 | 2011 | Manufacture of basic chemicals | ordinary transforming activity |  |  | Current |  | ByProduct | ammonium nitrate, as N | kg | not mft | allocatable product
64033a0d-026e-4897-a710-3b6abdfc0d75 | market for transistor, surface-mounted | GLO | 2011-01-01 | 2011-12-31 | 2610 | Manufacture of electronic components and boards | market activity |  | ConvertedDataset | Undefined | no | ReferenceProduct | transistor, surface-mounted | kg | not mft | allocatable product
64042651-a353-4702-942e-c0785da4eab7 | market for cement, blast furnace slag 18-30% and 18-30% other alternative constituents | Europe without Switzerland | 2005-01-01 | 2009-12-31 | 2394 | Manufacture of cement, lime and plaster | market activity |  |  | Undefined | no | ReferenceProduct | cement, blast furnace slag 18-30% and 18-30% other alternative constituents | kg | not mft | allocatable product
6405973c-ea0a-4a49-8f64-d2db32f2ee87 | clear-cutting, secondary forest to arable land, perennial crop | BR | 2010-01-01 | 2015-12-31 | 68 | Real estate activities | ordinary transforming activity |  | WFLDB | Current |  | ReferenceProduct | land tenure, arable land, measured as carbon net primary productivity, perennial crop | kg | not mft | allocatable product
640cb414-7405-4b43-a605-3f7df3b65b42 | butene production, mixed | GLO | 1997-01-01 | 2001-12-31 | 1920 | Manufacture of refined petroleum products | ordinary transforming activity |  | ConvertedDataset | Current |  | ReferenceProduct | butene, mixed | kg | not mft | allocatable product
640cb414-7405-4b43-a605-3f7df3b65b42 | butene production, mixed | GLO | 1997-01-01 | 2001-12-31 | 1920 | Manufacture of refined petroleum products | ordinary transforming activity |  | ConvertedDataset | Current |  | ByProduct | waste plastic, mixture | kg | mft | Waste
640cb414-7405-4b43-a605-3f7df3b65b42 | butene production, mixed | GLO | 1997-01-01 | 2001-12-31 | 1920 | Manufacture of refined petroleum products | ordinary transforming activity |  | ConvertedDataset | Current |  | ByProduct | hazardous waste, for incineration | kg | mft | Waste
640cb414-7405-4b43-a605-3f7df3b65b42 | butene production, mixed | GLO | 1997-01-01 | 2001-12-31 | 1920 | Manufacture of refined petroleum products | ordinary transforming activity |  | ConvertedDataset | Current |  | ByProduct | average incineration residue | kg | mft | Waste
640cb414-7405-4b43-a605-3f7df3b65b42 | butene production, mixed | GLO | 1997-01-01 | 2001-12-31 | 1920 | Manufacture of refined petroleum products | ordinary transforming activity |  | ConvertedDataset | Current |  | ByProduct | spoil from hard coal mining | kg | mft | Waste
640cb414-7405-4b43-a605-3f7df3b65b42 | butene production, mixed | GLO | 1997-01-01 | 2001-12-31 | 1920 | Manufacture of refined petroleum products | ordinary transforming activity |  | ConvertedDataset | Current |  | ByProduct | waste wood, untreated | kg | mft | Waste
640cb414-7405-4b43-a605-3f7df3b65b42 | butene production, mixed | GLO | 1997-01-01 | 2001-12-31 | 1920 | Manufacture of refined petroleum products | ordinary transforming activity |  | ConvertedDataset | Current |  | ByProduct | decommissioned chemical production facilities | kg | mft | Waste
640cb414-7405-4b43-a605-3f7df3b65b42 | butene production, mixed | GLO | 1997-01-01 | 2001-12-31 | 1920 | Manufacture of refined petroleum products | ordinary transforming activity |  | ConvertedDataset | Current |  | ByProduct | coal slurry | kg | mft | Waste
640cb414-7405-4b43-a605-3f7df3b65b42 | butene production, mixed | GLO | 1997-01-01 | 2001-12-31 | 1920 | Manufacture of refined petroleum products | ordinary transforming activity |  | ConvertedDataset | Current |  | ByProduct | municipal solid waste | kg | mft | Waste
6413e66b-f409-49e6-b475-34d282497864 | clear-cutting, grassland to arable land, annual crop | GLO | 2010-01-01 | 2015-12-31 | 68 | Real estate activities | ordinary transforming activity |  | WFLDB | Current |  | ReferenceProduct | land tenure, arable land, measured as carbon net primary productivity, annual crop | kg | not mft | allocatable product
641826bb-5b1d-4386-b424-f4f93a5e0fbc | wood preservation, dipping/immersion, water-based preservative, indoor use, dry | RER | 2012-01-01 | 2012-12-31 | 1610 | Sawmilling and planing of wood | ordinary transforming activity |  |  | Current |  | ReferenceProduct | wood preservation, dipping/immersion method, water-based, indoor use, dry | kg | not mft | allocatable product
641826bb-5b1d-4386-b424-f4f93a5e0fbc | wood preservation, dipping/immersion, water-based preservative, indoor use, dry | RER | 2012-01-01 | 2012-12-31 | 1610 | Sawmilling and planing of wood | ordinary transforming activity |  |  | Current |  | ByProduct | waste mineral oil | kg | mft | Waste
64296ea7-59e9-4999-bf5f-fb4209a2a0bc | potato starch production | DE | 2002-01-01 | 2002-12-31 | 1062 | Manufacture of starches and starch products | ordinary transforming activity |  | ConvertedDataset | Current |  | ReferenceProduct | potato starch | kg | not mft | allocatable product
64296ea7-59e9-4999-bf5f-fb4209a2a0bc | potato starch production | DE | 2002-01-01 | 2002-12-31 | 1062 | Manufacture of starches and starch products | ordinary transforming activity |  | ConvertedDataset | Current |  | ByProduct | wastewater from potato starch production | m3 | mft | Waste
64319044-e394-4caa-b481-8c0ca25124b4 | market for tap water | CA-QC | 2012-01-01 | 2012-12-31 | 3600 | Water collection, treatment and supply | market activity |  |  | Undefined | no | ReferenceProduct | tap water | kg | not mft | allocatable product
64329084-5d61-4d8c-8715-43b46baa8c36 | market for land use change, annual crop | NL | 2010-01-01 | 2015-12-31 | 68 | Real estate activities | market activity |  |  | Undefined | no | ReferenceProduct | land use change, annual crop | ha | not mft | allocatable product
643379f5-7fbd-4d2f-8141-9ade67b72378 | operation, computer, desktop, with cathode ray tube display, home use | CA-QC | 2012-01-01 | 2012-12-31 | 8219 | Photocopying, document preparation and other specialized office support act | ordinary transforming activity | child | Recontextualization | Old |  | ReferenceProduct | operation, computer, desktop, home use | hour | not mft | allocatable product
6434519c-5507-4736-8e6a-de2f6eafaefc | electricity production, photovoltaic, 3kWp slanted-roof installation, single-Si, panel, mounted | CA-ON | 2005-01-01 | 2015-12-31 | 3510b | Electric power generation, photovoltaic | ordinary transforming activity | child | Canada//photovoltaic power | Current |  | ReferenceProduct | electricity, low voltage | kWh | not mft | allocatable product
6434519c-5507-4736-8e6a-de2f6eafaefc | electricity production, photovoltaic, 3kWp slanted-roof installation, single-Si, panel, mounted | CA-ON | 2005-01-01 | 2015-12-31 | 3510b | Electric power generation, photovoltaic | ordinary transforming activity | child | Canada//photovoltaic power | Current |  | ByProduct | wastewater, from residence | m3 | mft | Waste
6437b0ce-1dee-4429-9e3e-dd1ef3e017b0 | compressed air production, 800 kPa gauge, >30kW, optimized generation | GLO | 2003-01-01 | 2015-12-31 | 2011 | Manufacture of basic chemicals | ordinary transforming activity |  |  | Modern |  | ReferenceProduct | compressed air, 800 kPa gauge | m3 | not mft | allocatable product
6437b0ce-1dee-4429-9e3e-dd1ef3e017b0 | compressed air production, 800 kPa gauge, >30kW, optimized generation | GLO | 2003-01-01 | 2015-12-31 | 2011 | Manufacture of basic chemicals | ordinary transforming activity |  |  | Modern |  | ByProduct | waste mineral oil | kg | mft | Waste
643a7ee1-118b-46e4-a4f7-6bb0e8426ce4 | treatment of wastewater, unpolluted, from residence, capacity 1.1E10l/year | GLO | 1994-01-01 | 2000-12-31 | 3700 | Sewerage | ordinary transforming activity |  | Treatment | Current |  | ReferenceProduct | wastewater, unpolluted, from residence | m3 | mft | Waste
643a7ee1-118b-46e4-a4f7-6bb0e8426ce4 | treatment of wastewater, unpolluted, from residence, capacity 1.1E10l/year | GLO | 1994-01-01 | 2000-12-31 | 3700 | Sewerage | ordinary transforming activity |  | Treatment | Current |  | ByProduct | waste graphical paper | kg | mft | Waste
643a7ee1-118b-46e4-a4f7-6bb0e8426ce4 | treatment of wastewater, unpolluted, from residence, capacity 1.1E10l/year | GLO | 1994-01-01 | 2000-12-31 | 3700 | Sewerage | ordinary transforming activity |  | Treatment | Current |  | ByProduct | waste plastic, mixture | kg | mft | Waste
643de83b-31e8-46f5-a8ad-817045ebfb8a | electricity production, oil, aluminium industry | IAI Area, Gulf Cooperation Council | 2012-01-01 | 2012-12-31 | 3510 | Electric power generation, transmission and distribution | ordinary transforming activity | child | electricity, primary aluminium industry//re-labelling activity | Current |  | ReferenceProduct | electricity, high voltage, aluminium industry | kWh | not mft | allocatable product
64460f74-2b9a-4600-b891-37fcbba4918f | electricity production, hydro, run-of-river | MX | 1945-01-01 | 2015-12-31 | 3510 | Electric power generation, transmission and distribution | ordinary transforming activity | child | hydro power | Modern |  | ReferenceProduct | electricity, high voltage | kWh | not mft | allocatable product
64460f74-2b9a-4600-b891-37fcbba4918f | electricity production, hydro, run-of-river | MX | 1945-01-01 | 2015-12-31 | 3510 | Electric power generation, transmission and distribution | ordinary transforming activity | child | hydro power | Modern |  | ByProduct | waste mineral oil | kg | mft | Waste
64478be0-7551-4a56-bfd6-d70eb08cb2a9 | market for used ventilation control and wiring decentralized unit | CH | 2011-01-01 | 2011-12-31 | 3830 | Materials recovery | market activity |  | ConvertedDataset | Undefined | no | ReferenceProduct | used ventilation control and wiring decentralized unit | unit | mft | Waste
644f4aa7-94eb-4fd2-a1fc-f0f53e41efb9 | heating and sanitary equipment production, heat and power co-generation unit, 160kW electrical | GLO | 1987-01-01 | 2000-12-31 | 4220a | Construction of utility projects for electricity production, except for liquid fuels | ordinary transforming activity |  | ConvertedDataset | Current |  | ReferenceProduct | heating and sanitary equipment, heat and power co-generation unit, 160kW electrical | unit | not mft | allocatable product
644f4aa7-94eb-4fd2-a1fc-f0f53e41efb9 | heating and sanitary equipment production, heat and power co-generation unit, 160kW electrical | GLO | 1987-01-01 | 2000-12-31 | 4220a | Construction of utility projects for electricity production, except for liquid fuels | ordinary transforming activity |  | ConvertedDataset | Current |  | ByProduct | wastewater from pig iron production | m3 | mft | Waste
644f4aa7-94eb-4fd2-a1fc-f0f53e41efb9 | heating and sanitary equipment production, heat and power co-generation unit, 160kW electrical | GLO | 1987-01-01 | 2000-12-31 | 4220a | Construction of utility projects for electricity production, except for liquid fuels | ordinary transforming activity |  | ConvertedDataset | Current |  | ByProduct | waste mineral wool, for final disposal | kg | mft | Waste
644f8581-bc02-4e3c-9fe3-415f767c4fdb | market for maintenance, freight ship, transoceanic | GLO | 2011-01-01 | 2011-12-31 | 3315 | Repair of transport equipment, except motor vehicles | market activity |  | ConvertedDataset | Undefined | no | ReferenceProduct | maintenance, freight ship, transoceanic | unit | not mft | allocatable product
645476a4-08de-4542-8e57-ba2a75c5dab3 | electricity production, hydro, run-of-river | AT | 1945-01-01 | 2015-12-31 | 3510 | Electric power generation, transmission and distribution | ordinary transforming activity | child | hydro power | Modern |  | ReferenceProduct | electricity, high voltage | kWh | not mft | allocatable product
645476a4-08de-4542-8e57-ba2a75c5dab3 | electricity production, hydro, run-of-river | AT | 1945-01-01 | 2015-12-31 | 3510 | Electric power generation, transmission and distribution | ordinary transforming activity | child | hydro power | Modern |  | ByProduct | waste mineral oil | kg | mft | Waste
645a3e28-b8b0-4b21-a814-ed82142322f7 | electricity production, oil | TRE | 1980-01-01 | 2015-12-31 | 3510a | Electric power generation based on liquid fuels | ordinary transforming activity | child | United States//fossil fuels//oil power | Current |  | ReferenceProduct | electricity, high voltage | kWh | not mft | allocatable product
645a3e28-b8b0-4b21-a814-ed82142322f7 | electricity production, oil | TRE | 1980-01-01 | 2015-12-31 | 3510a | Electric power generation based on liquid fuels | ordinary transforming activity | child | United States//fossil fuels//oil power | Current |  | ByProduct | fly ash and scrubber sludge | kg | mft | Waste
645a3e28-b8b0-4b21-a814-ed82142322f7 | electricity production, oil | TRE | 1980-01-01 | 2015-12-31 | 3510a | Electric power generation based on liquid fuels | ordinary transforming activity | child | United States//fossil fuels//oil power | Current |  | ByProduct | bilge oil | kg | mft | Waste
645a3e28-b8b0-4b21-a814-ed82142322f7 | electricity production, oil | TRE | 1980-01-01 | 2015-12-31 | 3510a | Electric power generation based on liquid fuels | ordinary transforming activity | child | United States//fossil fuels//oil power | Current |  | ByProduct | waste mineral oil | kg | mft | Waste
645a3e28-b8b0-4b21-a814-ed82142322f7 | electricity production, oil | TRE | 1980-01-01 | 2015-12-31 | 3510a | Electric power generation based on liquid fuels | ordinary transforming activity | child | United States//fossil fuels//oil power | Current |  | ByProduct | municipal solid waste | kg | mft | Waste
645a3e28-b8b0-4b21-a814-ed82142322f7 | electricity production, oil | TRE | 1980-01-01 | 2015-12-31 | 3510a | Electric power generation based on liquid fuels | ordinary transforming activity | child | United States//fossil fuels//oil power | Current |  | ByProduct | lignite ash | kg | mft | Waste
645a3e28-b8b0-4b21-a814-ed82142322f7 | electricity production, oil | TRE | 1980-01-01 | 2015-12-31 | 3510a | Electric power generation based on liquid fuels | ordinary transforming activity | child | United States//fossil fuels//oil power | Current |  | ByProduct | residue from cooling tower | kg | mft | Waste
64602f96-e05c-4185-a3c9-41a9acb28397 | optical brighteners production, for paper production | GLO | 2000-01-01 | 2000-12-31 | 2011 | Manufacture of basic chemicals | ordinary transforming activity |  | ConvertedDataset | Current |  | ReferenceProduct | optical brighteners, for paper production | kg | not mft | allocatable product
6460b526-cb75-4f3d-9b17-33783454badd | electricity production, photovoltaic, 3kWp slanted-roof installation, a-Si, panel, mounted | GLO | 2008-01-01 | 2015-12-31 | 3510b | Electric power generation, photovoltaic | ordinary transforming activity |  | photovoltaic power | Current |  | ReferenceProduct | electricity, low voltage | kWh | not mft | allocatable product
6460b526-cb75-4f3d-9b17-33783454badd | electricity production, photovoltaic, 3kWp slanted-roof installation, a-Si, panel, mounted | GLO | 2008-01-01 | 2015-12-31 | 3510b | Electric power generation, photovoltaic | ordinary transforming activity |  | photovoltaic power | Current |  | ByProduct | wastewater, from residence | m3 | mft | Waste
64639e3d-5c50-4785-b312-b451b5639de7 | laser machining, metal, with YAG-laser, 200W power | GLO | 2006-01-01 | 2007-12-31 | 2592 | Treatment and coating of metals; machining | ordinary transforming activity | parent | ConvertedDataset | Current |  | ReferenceProduct | laser machining, metal, with YAG-laser, 200W power | hour | not mft | allocatable product
646b1b4a-7c51-45c6-973e-bec54a760e0c | cement, pozzolana and fly ash 36-55%,non-US to generic market for cement, unspecified | CH | 2013-01-01 | 2013-12-31 | 2394 | Manufacture of cement, lime and plaster | ordinary transforming activity |  |  | Current |  | ReferenceProduct | cement, unspecified | kg | not mft | allocatable product
647391ae-ba92-4d5b-baca-d4e25d680663 | market for ventilation of dwellings, decentralized, 6 x 120 m3/h | GLO | 2011-01-01 | 2011-12-31 | 4322 | Plumbing, heat and air-conditioning installation | market activity |  | ConvertedDataset | Undefined | no | ReferenceProduct | ventilation of dwellings, decentralized, 6 x 120 m3/h | m2*year | not mft | allocatable product
6474025f-41c3-4710-a35c-da71e9a4883f | market for methyl ethyl ketone | GLO | 2011-01-01 | 2011-12-31 | 2011 | Manufacture of basic chemicals | market activity |  | ConvertedDataset | Undefined | no | ReferenceProduct | methyl ethyl ketone | kg | not mft | allocatable product
647f63dd-f17e-479c-8cad-f8cba20e85fd | wood preservation, spray tunnel/deluging, water-based preservative, indoor use, occasionally wet | GLO | 2012-01-01 | 2012-12-31 | 1610 | Sawmilling and planing of wood | ordinary transforming activity |  |  | Current |  | ReferenceProduct | wood preservation, spray tunnel/deluging, water-based, indoor use, occasionally wet | kg | not mft | allocatable product
648121d5-2f37-44fd-843a-d0893c633bce | exhaust air roof hood production, steel, DN 400 | GLO | 2003-01-01 | 2003-12-31 | 2819 | Manufacture of other general-purpose machinery | ordinary transforming activity |  | ConvertedDataset | Current |  | ReferenceProduct | exhaust air roof hood, steel, DN 400 | unit | not mft | allocatable product
64830252-9fa7-4c09-99b9-cb83b6307de9 | market for selective coat, stainless steel sheet, black chrome | GLO | 2011-01-01 | 2011-12-31 | 2592 | Treatment and coating of metals; machining | market activity |  | ConvertedDataset | Undefined | no | ReferenceProduct | selective coat, stainless steel sheet, black chrome | m2 | not mft | allocatable product
64886228-0aee-4fb0-bbba-9a850b4d0467 | wood preservation, spray tunnel/deluging, solvent-based preservative, indoor use, dry | GLO | 2012-01-01 | 2012-12-31 | 1610 | Sawmilling and planing of wood | ordinary transforming activity |  |  | Current |  | ReferenceProduct | wood preservation, spray tunnel/deluging, organic solvent-based, indoor use, dry | kg | not mft | allocatable product
648a19b9-f84c-47c6-a298-eb87190b8f39 | polyurethane production, rigid foam | GLO | 1997-01-01 | 1997-12-31 | 2013 | Manufacture of plastics and synthetic rubber in primary forms | ordinary transforming activity |  | ConvertedDataset | Current |  | ReferenceProduct | polyurethane, rigid foam | kg | not mft | allocatable product
648a19b9-f84c-47c6-a298-eb87190b8f39 | polyurethane production, rigid foam | GLO | 1997-01-01 | 1997-12-31 | 2013 | Manufacture of plastics and synthetic rubber in primary forms | ordinary transforming activity |  | ConvertedDataset | Current |  | ByProduct | waste polyurethane | kg | mft | Waste
648f50e2-fe48-45ed-9bec-3825fead5225 | heat production, untreated waste wood, at furnace 1000-5000 kW, state-of-the-art 2014 | GLO | 2014-01-01 | 2014-12-31 | 3530 | Steam and air conditioning supply | ordinary transforming activity |  |  | Modern |  | ReferenceProduct | waste wood, untreated | kg | mft | Waste
648f50e2-fe48-45ed-9bec-3825fead5225 | heat production, untreated waste wood, at furnace 1000-5000 kW, state-of-the-art 2014 | GLO | 2014-01-01 | 2014-12-31 | 3530 | Steam and air conditioning supply | ordinary transforming activity |  |  | Modern |  | ByProduct | heat, district or industrial, other than natural gas | MJ | not mft | allocatable product
648f50e2-fe48-45ed-9bec-3825fead5225 | heat production, untreated waste wood, at furnace 1000-5000 kW, state-of-the-art 2014 | GLO | 2014-01-01 | 2014-12-31 | 3530 | Steam and air conditioning supply | ordinary transforming activity |  |  | Modern |  | ByProduct | wood ash mixture, pure | kg | mft | Waste
64946f9d-7422-44c3-83a5-f8838eda81e0 | market for fatty alcohol sulfate | RER | 1992-01-01 | 1995-12-31 | 2023 | Manufacture of soap and detergents, cleaning and polishing preparations, pe | market activity |  | ConvertedDataset | Undefined | no | ReferenceProduct | fatty alcohol sulfate | kg | not mft | allocatable product
649665d3-187c-4d7e-80f7-6f30baa4342f | market for fuel cell, solid oxide, with micro gas turbine, 180kW electrical, future | GLO | 2011-01-01 | 2011-12-31 | 2790 | Manufacture of other electrical equipment | market activity |  | ConvertedDataset | Undefined | no | ReferenceProduct | fuel cell, solid oxide, with micro gas turbine, 180kW electrical, future | unit | not mft | allocatable product
649b0539-670d-4903-bc2a-abfa11884157 | treatment of waste expanded polystyrene, municipal incineration | GLO | 2006-01-01 | 2012-12-31 | 3821 | Treatment and disposal of non-hazardous waste | ordinary transforming activity |  |  | Current |  | ReferenceProduct | waste expanded polystyrene | kg | mft | Waste
649b0539-670d-4903-bc2a-abfa11884157 | treatment of waste expanded polystyrene, municipal incineration | GLO | 2006-01-01 | 2012-12-31 | 3821 | Treatment and disposal of non-hazardous waste | ordinary transforming activity |  |  | Current |  | ByProduct | waste cement, hydrated | kg | mft | Waste
649b0539-670d-4903-bc2a-abfa11884157 | treatment of waste expanded polystyrene, municipal incineration | GLO | 2006-01-01 | 2012-12-31 | 3821 | Treatment and disposal of non-hazardous waste | ordinary transforming activity |  |  | Current |  | ByProduct | electricity, for reuse in municipal waste incineration only | kWh | not mft | allocatable product
649b0539-670d-4903-bc2a-abfa11884157 | treatment of waste expanded polystyrene, municipal incineration | GLO | 2006-01-01 | 2012-12-31 | 3821 | Treatment and disposal of non-hazardous waste | ordinary transforming activity |  |  | Current |  | ByProduct | heat, for reuse in municipal waste incineration only | MJ | not mft | allocatable product
649c3898-f38b-43f0-9b8b-a8bdc8a5dc52 | natural gas production | GLO | 1989-01-01 | 2000-12-31 | 0620 | Extraction of natural gas | ordinary transforming activity |  | ConvertedDataset | Current |  | ReferenceProduct | natural gas, high pressure | m3 | not mft | allocatable product
649c3898-f38b-43f0-9b8b-a8bdc8a5dc52 | natural gas production | GLO | 1989-01-01 | 2000-12-31 | 0620 | Extraction of natural gas | ordinary transforming activity |  | ConvertedDataset | Current |  | ByProduct | spent solvent mixture | kg | mft | Waste
649c3898-f38b-43f0-9b8b-a8bdc8a5dc52 | natural gas production | GLO | 1989-01-01 | 2000-12-31 | 0620 | Extraction of natural gas | ordinary transforming activity |  | ConvertedDataset | Current |  | ByProduct | hazardous waste, for underground deposit | kg | mft | Waste
649c3898-f38b-43f0-9b8b-a8bdc8a5dc52 | natural gas production | GLO | 1989-01-01 | 2000-12-31 | 0620 | Extraction of natural gas | ordinary transforming activity |  | ConvertedDataset | Current |  | ByProduct | water discharge from petroleum/natural gas extraction, onshore | kg | mft | Waste
649c3898-f38b-43f0-9b8b-a8bdc8a5dc52 | natural gas production | GLO | 1989-01-01 | 2000-12-31 | 0620 | Extraction of natural gas | ordinary transforming activity |  | ConvertedDataset | Current |  | ByProduct | waste natural gas, sweet | MJ | mft | Waste
649c3898-f38b-43f0-9b8b-a8bdc8a5dc52 | natural gas production | GLO | 1989-01-01 | 2000-12-31 | 0620 | Extraction of natural gas | ordinary transforming activity |  | ConvertedDataset | Current |  | ByProduct | waste natural gas, sour | MJ | mft | Waste
649c3898-f38b-43f0-9b8b-a8bdc8a5dc52 | natural gas production | GLO | 1989-01-01 | 2000-12-31 | 0620 | Extraction of natural gas | ordinary transforming activity |  | ConvertedDataset | Current |  | ByProduct | spent antifreezer liquid | kg | mft | Waste
649c3898-f38b-43f0-9b8b-a8bdc8a5dc52 | natural gas production | GLO | 1989-01-01 | 2000-12-31 | 0620 | Extraction of natural gas | ordinary transforming activity |  | ConvertedDataset | Current |  | ByProduct | waste mineral oil | kg | mft | Waste
649c3898-f38b-43f0-9b8b-a8bdc8a5dc52 | natural gas production | GLO | 1989-01-01 | 2000-12-31 | 0620 | Extraction of natural gas | ordinary transforming activity |  | ConvertedDataset | Current |  | ByProduct | waste emulsion paint | kg | mft | Waste
649c3898-f38b-43f0-9b8b-a8bdc8a5dc52 | natural gas production | GLO | 1989-01-01 | 2000-12-31 | 0620 | Extraction of natural gas | ordinary transforming activity |  | ConvertedDataset | Current |  | ByProduct | waste wood, untreated | kg | mft | Waste
649c3898-f38b-43f0-9b8b-a8bdc8a5dc52 | natural gas production | GLO | 1989-01-01 | 2000-12-31 | 0620 | Extraction of natural gas | ordinary transforming activity |  | ConvertedDataset | Current |  | ByProduct | municipal solid waste | kg | mft | Waste
649c3898-f38b-43f0-9b8b-a8bdc8a5dc52 | natural gas production | GLO | 1989-01-01 | 2000-12-31 | 0620 | Extraction of natural gas | ordinary transforming activity |  | ConvertedDataset | Current |  | ByProduct | sulfur | kg | not mft | allocatable product
649c3898-f38b-43f0-9b8b-a8bdc8a5dc52 | natural gas production | GLO | 1989-01-01 | 2000-12-31 | 0620 | Extraction of natural gas | ordinary transforming activity |  | ConvertedDataset | Current |  | ByProduct | ethane | kg | not mft | allocatable product
649c3898-f38b-43f0-9b8b-a8bdc8a5dc52 | natural gas production | GLO | 1989-01-01 | 2000-12-31 | 0620 | Extraction of natural gas | ordinary transforming activity |  | ConvertedDataset | Current |  | ByProduct | propane | kg | not mft | allocatable product
649c3898-f38b-43f0-9b8b-a8bdc8a5dc52 | natural gas production | GLO | 1989-01-01 | 2000-12-31 | 0620 | Extraction of natural gas | ordinary transforming activity |  | ConvertedDataset | Current |  | ByProduct | pentane | kg | not mft | allocatable product
649c3898-f38b-43f0-9b8b-a8bdc8a5dc52 | natural gas production | GLO | 1989-01-01 | 2000-12-31 | 0620 | Extraction of natural gas | ordinary transforming activity |  | ConvertedDataset | Current |  | ByProduct | butane | kg | not mft | allocatable product
649c3898-f38b-43f0-9b8b-a8bdc8a5dc52 | natural gas production | GLO | 1989-01-01 | 2000-12-31 | 0620 | Extraction of natural gas | ordinary transforming activity |  | ConvertedDataset | Current |  | ByProduct | waste textile, soiled | kg | mft | Waste
649c3898-f38b-43f0-9b8b-a8bdc8a5dc52 | natural gas production | GLO | 1989-01-01 | 2000-12-31 | 0620 | Extraction of natural gas | ordinary transforming activity |  | ConvertedDataset | Current |  | ByProduct | average incineration residue | kg | mft | Waste
649e5879-4761-4d8b-846c-ff2bdaa9500f | market for lime, hydrated, loose weight | CH | 2011-01-01 | 2011-12-31 | 2394 | Manufacture of cement, lime and plaster | market activity |  |  | Undefined | no | ReferenceProduct | lime, hydrated, loose weight | kg | not mft | allocatable product
64abf9eb-ac7a-409c-8ec2-58ec232e9c88 | market group for electricity, low voltage | US | 2015-01-01 | 2015-12-31 | 3510 | Electric power generation, transmission and distribution | market group |  |  | Current |  | ReferenceProduct | electricity, low voltage | kWh | not mft | allocatable product
64ac2c47-dc05-4bcb-9551-dddf50118dff | heat and power co-generation, natural gas, combined cycle power plant, 400MW electrical | LT | 2000-01-01 | 2015-12-31 | 3510 | Electric power generation, transmission and distribution | ordinary transforming activity | child | fossil fuels//natural gas power | Modern |  | ReferenceProduct | heat, district or industrial, natural gas | MJ | not mft | allocatable product
64ac2c47-dc05-4bcb-9551-dddf50118dff | heat and power co-generation, natural gas, combined cycle power plant, 400MW electrical | LT | 2000-01-01 | 2015-12-31 | 3510 | Electric power generation, transmission and distribution | ordinary transforming activity | child | fossil fuels//natural gas power | Modern |  | ByProduct | residue from cooling tower | kg | mft | Waste
64ac2c47-dc05-4bcb-9551-dddf50118dff | heat and power co-generation, natural gas, combined cycle power plant, 400MW electrical | LT | 2000-01-01 | 2015-12-31 | 3510 | Electric power generation, transmission and distribution | ordinary transforming activity | child | fossil fuels//natural gas power | Modern |  | ByProduct | electricity, high voltage | kWh | not mft | allocatable product
64ad90b9-cc32-4e96-a833-de06d1723061 | market for electricity, high voltage | MX | 2012-01-01 | 2015-12-31 | 3510 | Electric power generation, transmission and distribution | market activity | child |  | Undefined | no | ReferenceProduct | electricity, high voltage | kWh | not mft | allocatable product
64ae7a05-606d-4317-a1cd-d8653ecbcc24 | nutrient supply from vinasse, from fermentation of sugarcane | GLO | 2000-01-01 | 2006-12-31 | 0161 | Support activities for crop production | ordinary transforming activity |  |  | Current |  | ReferenceProduct | vinasse, from fermentation of sugarcane | kg | mft | Recyclable
64ae7a05-606d-4317-a1cd-d8653ecbcc24 | nutrient supply from vinasse, from fermentation of sugarcane | GLO | 2000-01-01 | 2006-12-31 | 0161 | Support activities for crop production | ordinary transforming activity |  |  | Current |  | ByProduct | phosphate fertiliser, as P2O5 | kg | not mft | allocatable product
64ae7a05-606d-4317-a1cd-d8653ecbcc24 | nutrient supply from vinasse, from fermentation of sugarcane | GLO | 2000-01-01 | 2006-12-31 | 0161 | Support activities for crop production | ordinary transforming activity |  |  | Current |  | ByProduct | nitrogen fertiliser, as N | kg | not mft | allocatable product
64ae7a05-606d-4317-a1cd-d8653ecbcc24 | nutrient supply from vinasse, from fermentation of sugarcane | GLO | 2000-01-01 | 2006-12-31 | 0161 | Support activities for crop production | ordinary transforming activity |  |  | Current |  | ByProduct | potassium fertiliser, as K2O | kg | not mft | allocatable product
64af243b-d4cb-4546-9dec-31e86d9ca1d0 | reinforcing steel production | RER | 2000-01-01 | 2002-12-31 | 2410 | Manufacture of basic iron and steel | ordinary transforming activity |  | ConvertedDataset | Current |  | ReferenceProduct | reinforcing steel | kg | not mft | allocatable product
64bdcdc4-ce44-4398-8e23-8a98c1ad5f62 | market for solar collector system, with evacuated tube collector, one-family house, combined system | GLO | 2011-01-01 | 2011-12-31 | 4322a | Installation of solar collector systems | market activity |  | ConvertedDataset | Undefined | no | ReferenceProduct | solar collector system, with evacuated tube collector, one-family house, combined system | unit | not mft | allocatable product
64c029f1-4871-4a9f-8ed2-6a9f4ba4ac8a | electricity production, wind, 1-3MW turbine, onshore | LT | 2005-01-01 | 2015-12-31 | 3510 | Electric power generation, transmission and distribution | ordinary transforming activity | child | wind power | Modern |  | ReferenceProduct | electricity, high voltage | kWh | not mft | allocatable product
64c029f1-4871-4a9f-8ed2-6a9f4ba4ac8a | electricity production, wind, 1-3MW turbine, onshore | LT | 2005-01-01 | 2015-12-31 | 3510 | Electric power generation, transmission and distribution | ordinary transforming activity | child | wind power | Modern |  | ByProduct | waste mineral oil | kg | mft | Waste
64c3da0f-de53-4d43-b244-fb063bb761f9 | purification of wet-process phosphoric acid to industrial grade, product in 85% solution state | RER | 1990-01-01 | 1994-12-31 | 2011 | Manufacture of basic chemicals | ordinary transforming activity |  | ConvertedDataset | Current |  | ReferenceProduct | phosphoric acid, industrial grade, without water, in 85% solution state | kg | not mft | allocatable product
64c3da0f-de53-4d43-b244-fb063bb761f9 | purification of wet-process phosphoric acid to industrial grade, product in 85% solution state | RER | 1990-01-01 | 1994-12-31 | 2011 | Manufacture of basic chemicals | ordinary transforming activity |  | ConvertedDataset | Current |  | ByProduct | spent solvent mixture | kg | mft | Waste
64c3da0f-de53-4d43-b244-fb063bb761f9 | purification of wet-process phosphoric acid to industrial grade, product in 85% solution state | RER | 1990-01-01 | 1994-12-31 | 2011 | Manufacture of basic chemicals | ordinary transforming activity |  | ConvertedDataset | Current |  | ByProduct | H3PO4 purification residue | kg | mft | Waste
64c9b6f1-ce22-4049-b150-0de5989c357e | softwood forestry, paraná pine, sustainable forest management | GLO | 2000-01-01 | 2005-12-31 | 0220 | Logging | ordinary transforming activity |  |  | Current |  | ReferenceProduct | roundwood, paraná pine from sustainable forest management, under bark | m3 | not mft | allocatable product
64d4ecd3-42ad-470a-845a-7917b060250a | beet seed production, Swiss integrated production, for sowing | CH | 1999-01-01 | 2002-12-31 | 0164 | Seed processing for propagation | ordinary transforming activity |  | ConvertedDataset | Current |  | ReferenceProduct | beet seed, Swiss integrated production, for sowing | kg | not mft | allocatable product
64daa035-f8fd-43bc-9f90-f7360dfa0e8d | market for pulpwood, softwood, measured as solid wood under bark | GLO | 2011-01-01 | 2011-12-31 | 1610 | Sawmilling and planing of wood | market activity |  | ConvertedDataset | Undefined | no | ReferenceProduct | pulpwood, softwood, measured as solid wood under bark | m3 | not mft | allocatable product
64e3063e-66bf-444d-ad3f-760f5c4bdbac | electricity production, hard coal | TZ | 1980-01-01 | 2015-12-31 | 3510 | Electric power generation, transmission and distribution | ordinary transforming activity | child | hard coal power//fossil fuels//coal power | Modern |  | ReferenceProduct | electricity, high voltage | kWh | not mft | allocatable product
64e3063e-66bf-444d-ad3f-760f5c4bdbac | electricity production, hard coal | TZ | 1980-01-01 | 2015-12-31 | 3510 | Electric power generation, transmission and distribution | ordinary transforming activity | child | hard coal power//fossil fuels//coal power | Modern |  | ByProduct | hard coal ash | kg | mft | Waste
64e3063e-66bf-444d-ad3f-760f5c4bdbac | electricity production, hard coal | TZ | 1980-01-01 | 2015-12-31 | 3510 | Electric power generation, transmission and distribution | ordinary transforming activity | child | hard coal power//fossil fuels//coal power | Modern |  | ByProduct | residue from cooling tower | kg | mft | Waste
64e458e1-355d-4569-8230-03e6e04bf843 | diammonium phosphate production | GLO | 1999-01-01 | 1999-12-31 | 2012 | Manufacture of fertilizers and nitrogen compounds | ordinary transforming activity |  |  | Current |  | ReferenceProduct | phosphate fertiliser, as P2O5 | kg | not mft | allocatable product
64e458e1-355d-4569-8230-03e6e04bf843 | diammonium phosphate production | GLO | 1999-01-01 | 1999-12-31 | 2012 | Manufacture of fertilizers and nitrogen compounds | ordinary transforming activity |  |  | Current |  | ByProduct | nitrogen fertiliser, as N | kg | not mft | allocatable product
64e4c120-1a5d-42e0-b556-7ad2f68e0677 | transport, freight, lorry with refrigeration machine, 3.5-7.5 ton, EURO6, carbon dioxide, liquid refrigerant, cooling | GLO | 2010-01-01 | 2014-12-31 | 4923 | Freight transport by road | ordinary transforming activity |  |  | New |  | ReferenceProduct | transport, freight, lorry with refrigeration machine, 3.5-7.5 ton, EURO6, carbon dioxide, liquid refrigerant, cooling | metric ton*km | not mft | allocatable product
64e4c120-1a5d-42e0-b556-7ad2f68e0677 | transport, freight, lorry with refrigeration machine, 3.5-7.5 ton, EURO6, carbon dioxide, liquid refrigerant, cooling | GLO | 2010-01-01 | 2014-12-31 | 4923 | Freight transport by road | ordinary transforming activity |  |  | New |  | ByProduct | tyre wear emissions, lorry | kg | mft | Waste
64e4c120-1a5d-42e0-b556-7ad2f68e0677 | transport, freight, lorry with refrigeration machine, 3.5-7.5 ton, EURO6, carbon dioxide, liquid refrigerant, cooling | GLO | 2010-01-01 | 2014-12-31 | 4923 | Freight transport by road | ordinary transforming activity |  |  | New |  | ByProduct | brake wear emissions, lorry | kg | mft | Waste
64e4c120-1a5d-42e0-b556-7ad2f68e0677 | transport, freight, lorry with refrigeration machine, 3.5-7.5 ton, EURO6, carbon dioxide, liquid refrigerant, cooling | GLO | 2010-01-01 | 2014-12-31 | 4923 | Freight transport by road | ordinary transforming activity |  |  | New |  | ByProduct | road wear emissions, lorry | kg | mft | Waste
64e59620-b786-4f31-b3d3-635726b5a4c0 | nuclear fuel element production, for boiling water reactor, UO2 4.0% & MOX | UCTE without Germany | 2002-01-01 | 2003-12-31 | 2011a | Manufacture of nuclear fuels | ordinary transforming activity |  | ConvertedDataset | Current |  | ReferenceProduct | nuclear fuel element, for boiling water reactor, UO2 4.0% & MOX | kg | not mft | allocatable product
64ec7d42-b399-41d5-9d80-33d18b4b8b71 | acrylic filler production | GLO | 2000-01-01 | 2003-12-31 | 2022 | Manufacture of paints, varnishes and similar coatings, printing ink and mas | ordinary transforming activity |  | ConvertedDataset | Current |  | ReferenceProduct | acrylic filler | kg | not mft | allocatable product
64f89b57-e1c9-43b2-9547-aa2040162786 | market for impact extrusion of steel, warm, 4 strokes | GLO | 2011-01-01 | 2011-12-31 | 2591 | Forging, pressing, stamping and roll-forming of metal; powder metallurgy | market activity |  | ConvertedDataset | Undefined | no | ReferenceProduct | impact extrusion of steel, warm, 4 strokes | kg | not mft | allocatable product
64fd5eb5-a5d6-4efb-91b7-d8e9d178b8d6 | electricity production, hydro, reservoir, alpine region | HR | 1945-01-01 | 2015-12-31 | 3510 | Electric power generation, transmission and distribution | ordinary transforming activity | child | hydro power | Modern |  | ReferenceProduct | electricity, high voltage | kWh | not mft | allocatable product
64fd5eb5-a5d6-4efb-91b7-d8e9d178b8d6 | electricity production, hydro, reservoir, alpine region | HR | 1945-01-01 | 2015-12-31 | 3510 | Electric power generation, transmission and distribution | ordinary transforming activity | child | hydro power | Modern |  | ByProduct | waste mineral oil | kg | mft | Waste
65000892-ac37-49c5-8f1d-89157de8818e | electricity production, photovoltaic, 3kWp facade installation, multi-Si, laminated, integrated | GLO | 2008-01-01 | 2015-12-31 | 3510b | Electric power generation, photovoltaic | ordinary transforming activity |  | photovoltaic power | Current |  | ReferenceProduct | electricity, low voltage | kWh | not mft | allocatable product
65000892-ac37-49c5-8f1d-89157de8818e | electricity production, photovoltaic, 3kWp facade installation, multi-Si, laminated, integrated | GLO | 2008-01-01 | 2015-12-31 | 3510b | Electric power generation, photovoltaic | ordinary transforming activity |  | photovoltaic power | Current |  | ByProduct | wastewater, from residence | m3 | mft | Waste
6503aeb1-97fe-4a48-90ea-0414074b858c | treatment of waste cement in concrete and mortar, collection for final disposal | CH | 1994-01-01 | 2002-12-31 | 3821 | Treatment and disposal of non-hazardous waste | ordinary transforming activity |  | Treatment//ConvertedDataset | Current |  | ReferenceProduct | waste cement in concrete and mortar | kg | mft | Waste
6503aeb1-97fe-4a48-90ea-0414074b858c | treatment of waste cement in concrete and mortar, collection for final disposal | CH | 1994-01-01 | 2002-12-31 | 3821 | Treatment and disposal of non-hazardous waste | ordinary transforming activity |  | Treatment//ConvertedDataset | Current |  | ByProduct | inert waste, for final disposal | kg | mft | Waste
651049ea-20d9-4345-8e24-a3f7b0b9be63 | market for electricity, high voltage | TZ | 2012-01-01 | 2015-12-31 | 3510 | Electric power generation, transmission and distribution | market activity | child |  | Undefined | no | ReferenceProduct | electricity, high voltage | kWh | not mft | allocatable product
6511c74e-bc79-41ff-a29f-ffc060f4a970 | heat and power co-generation unit construction, organic Rankine cycle, 1400kW thermal, common components, heat+el | CH | 2000-01-01 | 2001-12-31 | 4220a | Construction of utility projects for electricity production, except for liquid fuels | ordinary transforming activity |  | ConvertedDataset | Current |  | ReferenceProduct | heat and power co-generation unit, organic Rankine cycle, 1400kW thermal, common components, heat+electricity | unit | not mft | allocatable product
6511c74e-bc79-41ff-a29f-ffc060f4a970 | heat and power co-generation unit construction, organic Rankine cycle, 1400kW thermal, common components, heat+el | CH | 2000-01-01 | 2001-12-31 | 4220a | Construction of utility projects for electricity production, except for liquid fuels | ordinary transforming activity |  | ConvertedDataset | Current |  | ByProduct | waste mineral wool, for final disposal | kg | mft | Waste
6511c74e-bc79-41ff-a29f-ffc060f4a970 | heat and power co-generation unit construction, organic Rankine cycle, 1400kW thermal, common components, heat+el | CH | 2000-01-01 | 2001-12-31 | 4220a | Construction of utility projects for electricity production, except for liquid fuels | ordinary transforming activity |  | ConvertedDataset | Current |  | ByProduct | waste polyethylene | kg | mft | Waste
6511c74e-bc79-41ff-a29f-ffc060f4a970 | heat and power co-generation unit construction, organic Rankine cycle, 1400kW thermal, common components, heat+el | CH | 2000-01-01 | 2001-12-31 | 4220a | Construction of utility projects for electricity production, except for liquid fuels | ordinary transforming activity |  | ConvertedDataset | Current |  | ByProduct | waste concrete | kg | mft | Waste
6511c74e-bc79-41ff-a29f-ffc060f4a970 | heat and power co-generation unit construction, organic Rankine cycle, 1400kW thermal, common components, heat+el | CH | 2000-01-01 | 2001-12-31 | 4220a | Construction of utility projects for electricity production, except for liquid fuels | ordinary transforming activity |  | ConvertedDataset | Current |  | ByProduct | iron scrap, unsorted | kg | not mft | Recyclable
651f228a-abec-44a1-9ec4-71a037757012 | market for waste rubber, unspecified | GLO | 2011-01-01 | 2011-12-31 | 3821 | Treatment and disposal of non-hazardous waste | market activity |  | ConvertedDataset | Undefined | no | ReferenceProduct | waste rubber, unspecified | kg | mft | Waste
6530ed8b-8d7f-4a51-a1eb-abfa11fb6bc5 | treatment of spent anion exchange resin from potable water production, municipal incineration with fly ash extraction | GLO | 2006-01-01 | 2012-12-31 | 3821 | Treatment and disposal of non-hazardous waste | ordinary transforming activity |  |  | Current |  | ReferenceProduct | spent anion exchange resin from potable water production | kg | mft | Waste
6530ed8b-8d7f-4a51-a1eb-abfa11fb6bc5 | treatment of spent anion exchange resin from potable water production, municipal incineration with fly ash extraction | GLO | 2006-01-01 | 2012-12-31 | 3821 | Treatment and disposal of non-hazardous waste | ordinary transforming activity |  |  | Current |  | ByProduct | waste cement, hydrated | kg | mft | Waste
6530ed8b-8d7f-4a51-a1eb-abfa11fb6bc5 | treatment of spent anion exchange resin from potable water production, municipal incineration with fly ash extraction | GLO | 2006-01-01 | 2012-12-31 | 3821 | Treatment and disposal of non-hazardous waste | ordinary transforming activity |  |  | Current |  | ByProduct | electricity, for reuse in municipal waste incineration only | kWh | not mft | allocatable product
6530ed8b-8d7f-4a51-a1eb-abfa11fb6bc5 | treatment of spent anion exchange resin from potable water production, municipal incineration with fly ash extraction | GLO | 2006-01-01 | 2012-12-31 | 3821 | Treatment and disposal of non-hazardous waste | ordinary transforming activity |  |  | Current |  | ByProduct | zinc concentrate | kg | not mft | allocatable product
6530ed8b-8d7f-4a51-a1eb-abfa11fb6bc5 | treatment of spent anion exchange resin from potable water production, municipal incineration with fly ash extraction | GLO | 2006-01-01 | 2012-12-31 | 3821 | Treatment and disposal of non-hazardous waste | ordinary transforming activity |  |  | Current |  | ByProduct | heat, for reuse in municipal waste incineration only | MJ | not mft | allocatable product
6536d4b7-3bd7-413c-84e5-abfa111918a2 | treatment of residue from mechanical treatment, liquid crystal display, municipal incineration with fly ash extraction | GLO | 2006-01-01 | 2012-12-31 | 3821 | Treatment and disposal of non-hazardous waste | ordinary transforming activity |  |  | Current |  | ReferenceProduct | residue from mechanical treatment, liquid crystal display | kg | mft | Waste
6536d4b7-3bd7-413c-84e5-abfa111918a2 | treatment of residue from mechanical treatment, liquid crystal display, municipal incineration with fly ash extraction | GLO | 2006-01-01 | 2012-12-31 | 3821 | Treatment and disposal of non-hazardous waste | ordinary transforming activity |  |  | Current |  | ByProduct | spent activated carbon with mercury | kg | mft | Waste
6536d4b7-3bd7-413c-84e5-abfa111918a2 | treatment of residue from mechanical treatment, liquid crystal display, municipal incineration with fly ash extraction | GLO | 2006-01-01 | 2012-12-31 | 3821 | Treatment and disposal of non-hazardous waste | ordinary transforming activity |  |  | Current |  | ByProduct | electricity, for reuse in municipal waste incineration only | kWh | not mft | allocatable product
6536d4b7-3bd7-413c-84e5-abfa111918a2 | treatment of residue from mechanical treatment, liquid crystal display, municipal incineration with fly ash extraction | GLO | 2006-01-01 | 2012-12-31 | 3821 | Treatment and disposal of non-hazardous waste | ordinary transforming activity |  |  | Current |  | ByProduct | heat, for reuse in municipal waste incineration only | MJ | not mft | allocatable product
6536d4b7-3bd7-413c-84e5-abfa111918a2 | treatment of residue from mechanical treatment, liquid crystal display, municipal incineration with fly ash extraction | GLO | 2006-01-01 | 2012-12-31 | 3821 | Treatment and disposal of non-hazardous waste | ordinary transforming activity |  |  | Current |  | ByProduct | iron scrap, sorted, pressed | kg | not mft | Recyclable
6536d4b7-3bd7-413c-84e5-abfa111918a2 | treatment of residue from mechanical treatment, liquid crystal display, municipal incineration with fly ash extraction | GLO | 2006-01-01 | 2012-12-31 | 3821 | Treatment and disposal of non-hazardous waste | ordinary transforming activity |  |  | Current |  | ByProduct | aluminium scrap, post-consumer, prepared for melting | kg | mft | Recyclable
6536d4b7-3bd7-413c-84e5-abfa111918a2 | treatment of residue from mechanical treatment, liquid crystal display, municipal incineration with fly ash extraction | GLO | 2006-01-01 | 2012-12-31 | 3821 | Treatment and disposal of non-hazardous waste | ordinary transforming activity |  |  | Current |  | ByProduct | copper scrap, sorted, pressed | kg | mft | Recyclable
6536d4b7-3bd7-413c-84e5-abfa111918a2 | treatment of residue from mechanical treatment, liquid crystal display, municipal incineration with fly ash extraction | GLO | 2006-01-01 | 2012-12-31 | 3821 | Treatment and disposal of non-hazardous waste | ordinary transforming activity |  |  | Current |  | ByProduct | zinc concentrate | kg | not mft | allocatable product
6536d4b7-3bd7-413c-84e5-abfa111918a2 | treatment of residue from mechanical treatment, liquid crystal display, municipal incineration with fly ash extraction | GLO | 2006-01-01 | 2012-12-31 | 3821 | Treatment and disposal of non-hazardous waste | ordinary transforming activity |  |  | Current |  | ByProduct | waste cement, hydrated | kg | mft | Waste
6536e76c-b8cf-4c2d-8161-ab9c2d8edc32 | triethyl amine production | RER | 2010-01-01 | 2010-12-31 | 2011 | Manufacture of basic chemicals | ordinary transforming activity |  |  | Current |  | ReferenceProduct | triethyl amine | kg | not mft | allocatable product
6541822e-7e01-4548-a85d-6b98d2bc78c3 | electricity production, oil | CN-SA | 1980-01-01 | 2015-12-31 | 3510a | Electric power generation based on liquid fuels | ordinary transforming activity | child | fossil fuels//oil power | Current |  | ReferenceProduct | electricity, high voltage | kWh | not mft | allocatable product
6541822e-7e01-4548-a85d-6b98d2bc78c3 | electricity production, oil | CN-SA | 1980-01-01 | 2015-12-31 | 3510a | Electric power generation based on liquid fuels | ordinary transforming activity | child | fossil fuels//oil power | Current |  | ByProduct | lignite ash | kg | mft | Waste
6541822e-7e01-4548-a85d-6b98d2bc78c3 | electricity production, oil | CN-SA | 1980-01-01 | 2015-12-31 | 3510a | Electric power generation based on liquid fuels | ordinary transforming activity | child | fossil fuels//oil power | Current |  | ByProduct | residue from cooling tower | kg | mft | Waste
6541822e-7e01-4548-a85d-6b98d2bc78c3 | electricity production, oil | CN-SA | 1980-01-01 | 2015-12-31 | 3510a | Electric power generation based on liquid fuels | ordinary transforming activity | child | fossil fuels//oil power | Current |  | ByProduct | fly ash and scrubber sludge | kg | mft | Waste
6541822e-7e01-4548-a85d-6b98d2bc78c3 | electricity production, oil | CN-SA | 1980-01-01 | 2015-12-31 | 3510a | Electric power generation based on liquid fuels | ordinary transforming activity | child | fossil fuels//oil power | Current |  | ByProduct | bilge oil | kg | mft | Waste
6541822e-7e01-4548-a85d-6b98d2bc78c3 | electricity production, oil | CN-SA | 1980-01-01 | 2015-12-31 | 3510a | Electric power generation based on liquid fuels | ordinary transforming activity | child | fossil fuels//oil power | Current |  | ByProduct | waste mineral oil | kg | mft | Waste
6541822e-7e01-4548-a85d-6b98d2bc78c3 | electricity production, oil | CN-SA | 1980-01-01 | 2015-12-31 | 3510a | Electric power generation based on liquid fuels | ordinary transforming activity | child | fossil fuels//oil power | Current |  | ByProduct | municipal solid waste | kg | mft | Waste
6542f285-d683-4f2d-b440-9e7453b59660 | natural gas, high pressure, import from NL | FR | 2001-01-01 | 2001-12-31 | 3520 | Manufacture of gas; distribution of gaseous fuels through mains | ordinary transforming activity |  |  | Current |  | ReferenceProduct | natural gas, high pressure | m3 | not mft | allocatable product
65439a48-db20-4081-b06d-5a106f42536f | treatment of heat carrier liquid, 40% C3H8O2, capacity 1.1E10l/year | GLO | 1994-01-01 | 2000-12-31 | 3700 | Sewerage | ordinary transforming activity |  | Treatment//ConvertedDataset | Current |  | ReferenceProduct | heat carrier liquid, 40% C3H8O2 | m3 | mft | Waste
65439a48-db20-4081-b06d-5a106f42536f | treatment of heat carrier liquid, 40% C3H8O2, capacity 1.1E10l/year | GLO | 1994-01-01 | 2000-12-31 | 3700 | Sewerage | ordinary transforming activity |  | Treatment//ConvertedDataset | Current |  | ByProduct | waste plastic, mixture | kg | mft | Waste
65439a48-db20-4081-b06d-5a106f42536f | treatment of heat carrier liquid, 40% C3H8O2, capacity 1.1E10l/year | GLO | 1994-01-01 | 2000-12-31 | 3700 | Sewerage | ordinary transforming activity |  | Treatment//ConvertedDataset | Current |  | ByProduct | waste cement, hydrated | kg | mft | Waste
65439a48-db20-4081-b06d-5a106f42536f | treatment of heat carrier liquid, 40% C3H8O2, capacity 1.1E10l/year | GLO | 1994-01-01 | 2000-12-31 | 3700 | Sewerage | ordinary transforming activity |  | Treatment//ConvertedDataset | Current |  | ByProduct | waste graphical paper | kg | mft | Waste
6551d986-1212-4480-97df-d9c94126d443 | market for blower and heat exchange unit, Storkair G 90 | GLO | 2011-01-01 | 2011-12-31 | 2819 | Manufacture of other general-purpose machinery | market activity |  | ConvertedDataset | Undefined | no | ReferenceProduct | blower and heat exchange unit, Storkair G 90 | unit | not mft | allocatable product
65527e71-d4f5-4ebc-a38a-addbffdf9962 | land use change, annual crop | BR | 2010-01-01 | 2015-12-31 | 68 | Real estate activities | ordinary transforming activity |  | WFLDB | Current |  | ReferenceProduct | land use change, annual crop | ha | not mft | allocatable product
65560ac2-1817-498b-b2fb-7d60781fdf02 | treatment of hazardous waste, hazardous waste incineration | Europe without Switzerland | 1997-01-01 | 2000-12-31 | 3822 | Treatment and disposal of hazardous waste | ordinary transforming activity |  | ConvertedDataset//Treatment | Current |  | ReferenceProduct | hazardous waste, for incineration | kg | mft | Waste
65560ac2-1817-498b-b2fb-7d60781fdf02 | treatment of hazardous waste, hazardous waste incineration | Europe without Switzerland | 1997-01-01 | 2000-12-31 | 3822 | Treatment and disposal of hazardous waste | ordinary transforming activity |  | ConvertedDataset//Treatment | Current |  | ByProduct | waste cement, hydrated | kg | mft | Waste
65598643-6e8d-438b-9395-e6f02ffc04c1 | electricity production, photovoltaic, 570kWp open ground installation, multi-Si | CA-YK | 2008-01-01 | 2015-12-31 | 3510b | Electric power generation, photovoltaic | ordinary transforming activity | child | Canada//single enterprise data//photovoltaic power | Current |  | ReferenceProduct | electricity, low voltage | kWh | not mft | allocatable product
65598643-6e8d-438b-9395-e6f02ffc04c1 | electricity production, photovoltaic, 570kWp open ground installation, multi-Si | CA-YK | 2008-01-01 | 2015-12-31 | 3510b | Electric power generation, photovoltaic | ordinary transforming activity | child | Canada//single enterprise data//photovoltaic power | Current |  | ByProduct | wastewater, from residence | m3 | mft | Waste
655a58f5-5849-4156-8164-079f9e80d156 | operation, computer, laptop, active mode | CA-QC | 2001-01-01 | 2006-12-31 | 8219 | Photocopying, document preparation and other specialized office support act | ordinary transforming activity | child | Recontextualization//Operation | Current |  | ReferenceProduct | operation, computer, laptop, active mode | hour | not mft | allocatable product
65696666-6cdc-42d4-92eb-64be5c871e85 | market for mine infrastructure, gold-silver-zinc-lead-copper | GLO | 2011-01-01 | 2011-12-31 | 4290 | Construction of other civil engineering projects | market activity |  | ConvertedDataset | Undefined | no | ReferenceProduct | mine infrastructure, gold-silver-zinc-lead-copper | unit | not mft | allocatable product
65740d67-cb75-4c8c-a008-5aec49bbc0e9 | treatment of sulfidic tailing, off-site | GLO | 1994-01-01 | 2007-12-31 | 3822 | Treatment and disposal of hazardous waste | ordinary transforming activity |  | ConvertedDataset//Treatment | Current |  | ReferenceProduct | sulfidic tailing, off-site | kg | mft | Waste
657bf68c-977d-4db9-8e11-da31395ac48f | heat and power co-generation, natural gas, conventional power plant, 100MW electrical | FRCC | 1990-01-01 | 2015-12-31 | 3510 | Electric power generation, transmission and distribution | ordinary transforming activity | child | United States//fossil fuels//natural gas power//with true value | Current |  | ReferenceProduct | heat, district or industrial, natural gas | MJ | not mft | allocatable product
657bf68c-977d-4db9-8e11-da31395ac48f | heat and power co-generation, natural gas, conventional power plant, 100MW electrical | FRCC | 1990-01-01 | 2015-12-31 | 3510 | Electric power generation, transmission and distribution | ordinary transforming activity | child | United States//fossil fuels//natural gas power//with true value | Current |  | ByProduct | electricity, high voltage | kWh | not mft | allocatable product
657bf68c-977d-4db9-8e11-da31395ac48f | heat and power co-generation, natural gas, conventional power plant, 100MW electrical | FRCC | 1990-01-01 | 2015-12-31 | 3510 | Electric power generation, transmission and distribution | ordinary transforming activity | child | United States//fossil fuels//natural gas power//with true value | Current |  | ByProduct | residue from cooling tower | kg | mft | Waste
6583fe59-460a-4be5-9e04-a2919a05b8d2 | electricity, from municipal waste incineration to generic market for electricity, medium voltage | SK | 2012-01-01 | 2015-12-31 | 3821 | Treatment and disposal of non-hazardous waste | ordinary transforming activity | child |  | Current |  | ReferenceProduct | electricity, medium voltage | kWh | not mft | allocatable product
65855643-9a3e-4b5e-b6c5-2efa77f7d126 | impact extrusion of aluminium, cold, tempering | GLO | 2006-01-01 | 2007-12-31 | 2591 | Forging, pressing, stamping and roll-forming of metal; powder metallurgy | ordinary transforming activity |  | ConvertedDataset | Current |  | ReferenceProduct | impact extrusion of aluminium, cold, tempering | kg | not mft | allocatable product
65868ee0-aef9-40e8-bc84-7b9e8086871b | cement, Portland to generic market for cement, unspecified | US | 2013-01-01 | 2013-12-31 | 2394 | Manufacture of cement, lime and plaster | ordinary transforming activity |  |  | Current |  | ReferenceProduct | cement, unspecified | kg | not mft | allocatable product
65966b14-50ed-4569-a626-8c92a41200d3 | market for waste polypropylene | GLO | 2011-01-01 | 2011-12-31 | 3821 | Treatment and disposal of non-hazardous waste | market activity |  | ConvertedDataset | Undefined | no | ReferenceProduct | waste polypropylene | kg | mft | Waste
6596d383-8d47-4d60-87e3-21140f91ecfe | market for cyanogen chloride | GLO | 2010-01-01 | 2010-12-31 | 2011 | Manufacture of basic chemicals | market activity |  |  | Undefined | no | ReferenceProduct | cyanogen chloride | kg | not mft | allocatable product
6597eca8-fdd8-4cbb-8527-3f93a3ea659a | sulfur stockpiling | GLO | 2007-01-01 | 2007-12-31 | 20 | Manufacture of chemicals and chemical products | ordinary transforming activity |  |  | Current |  | ReferenceProduct | sulfur stockpiling | kg | not mft | allocatable product
65997b4c-c070-414d-926b-cf89221d7553 | dolomite production | RER | 2000-01-01 | 2000-12-31 | 0810 | Quarrying of stone, sand and clay | ordinary transforming activity |  | ConvertedDataset | Current |  | ReferenceProduct | dolomite | kg | not mft | allocatable product
6599e8d4-59fc-4f9a-964a-49a9425afb69 | market for impact extrusion of steel, cold, 4 strokes | GLO | 2011-01-01 | 2011-12-31 | 2591 | Forging, pressing, stamping and roll-forming of metal; powder metallurgy | market activity |  | ConvertedDataset | Undefined | no | ReferenceProduct | impact extrusion of steel, cold, 4 strokes | kg | not mft | allocatable product
659b0a2b-1717-49ff-9a84-805530b8c2af | market for ethylene carbonate | GLO | 2011-01-01 | 2011-12-31 | 2011 | Manufacture of basic chemicals | market activity |  | ConvertedDataset | Undefined | no | ReferenceProduct | ethylene carbonate | kg | not mft | allocatable product
659ffdce-1aa3-49b3-91bb-c1dbbee2b72b | heat and power co-generation, natural gas, conventional power plant, 100MW electrical | TR | 1990-01-01 | 2015-12-31 | 3510 | Electric power generation, transmission and distribution | ordinary transforming activity | child | fossil fuels//natural gas power//with true value | Current |  | ReferenceProduct | heat, district or industrial, natural gas | MJ | not mft | allocatable product
659ffdce-1aa3-49b3-91bb-c1dbbee2b72b | heat and power co-generation, natural gas, conventional power plant, 100MW electrical | TR | 1990-01-01 | 2015-12-31 | 3510 | Electric power generation, transmission and distribution | ordinary transforming activity | child | fossil fuels//natural gas power//with true value | Current |  | ByProduct | electricity, high voltage | kWh | not mft | allocatable product
659ffdce-1aa3-49b3-91bb-c1dbbee2b72b | heat and power co-generation, natural gas, conventional power plant, 100MW electrical | TR | 1990-01-01 | 2015-12-31 | 3510 | Electric power generation, transmission and distribution | ordinary transforming activity | child | fossil fuels//natural gas power//with true value | Current |  | ByProduct | residue from cooling tower | kg | mft | Waste
65a5357e-a2de-46a9-b455-c0710054d19b | heat production, light fuel oil, at boiler 10kW, non-modulating | CH | 1991-01-01 | 2000-12-31 | 3530a | Steam and air conditioning supply based on liquid fuels | ordinary transforming activity |  | ConvertedDataset | Current |  | ReferenceProduct | heat, central or small-scale, other than natural gas | MJ | not mft | allocatable product
65ad8493-2a26-49ba-a2b7-539c9e68e199 | electricity, high voltage, natural gas, import from Germany | CH | 2010-01-01 | 2010-12-31 | 3510 | Electric power generation, transmission and distribution | ordinary transforming activity |  |  | Current |  | ReferenceProduct | electricity, high voltage | kWh | not mft | allocatable product
65b06caa-bbe3-4b77-af12-9bad0a0a49d8 | treatment of blast furnace gas, in power plant | UA | 1980-01-01 | 2015-12-31 | 3510 | Electric power generation, transmission and distribution | ordinary transforming activity | child | fossil fuels//industrial gas power | Current |  | ReferenceProduct | blast furnace gas | MJ | mft | Recyclable
65b06caa-bbe3-4b77-af12-9bad0a0a49d8 | treatment of blast furnace gas, in power plant | UA | 1980-01-01 | 2015-12-31 | 3510 | Electric power generation, transmission and distribution | ordinary transforming activity | child | fossil fuels//industrial gas power | Current |  | ByProduct | electricity, high voltage | kWh | not mft | allocatable product
65b06caa-bbe3-4b77-af12-9bad0a0a49d8 | treatment of blast furnace gas, in power plant | UA | 1980-01-01 | 2015-12-31 | 3510 | Electric power generation, transmission and distribution | ordinary transforming activity | child | fossil fuels//industrial gas power | Current |  | ByProduct | heat, district or industrial, other than natural gas | MJ | not mft | allocatable product
65b17a0f-7986-4b93-8967-342bc7ec5597 | heat and power co-generation, wood chips, 6667 kW, state-of-the-art 2014 | IT | 2010-01-01 | 2015-12-31 | 3530 | Steam and air conditioning supply | ordinary transforming activity | child | with true value//wood power | Modern |  | ReferenceProduct | heat, district or industrial, other than natural gas | MJ | not mft | allocatable product
65b17a0f-7986-4b93-8967-342bc7ec5597 | heat and power co-generation, wood chips, 6667 kW, state-of-the-art 2014 | IT | 2010-01-01 | 2015-12-31 | 3530 | Steam and air conditioning supply | ordinary transforming activity | child | with true value//wood power | Modern |  | ByProduct | wastewater, average | m3 | mft | Waste
65b17a0f-7986-4b93-8967-342bc7ec5597 | heat and power co-generation, wood chips, 6667 kW, state-of-the-art 2014 | IT | 2010-01-01 | 2015-12-31 | 3530 | Steam and air conditioning supply | ordinary transforming activity | child | with true value//wood power | Modern |  | ByProduct | electricity, high voltage | kWh | not mft | allocatable product
65b17a0f-7986-4b93-8967-342bc7ec5597 | heat and power co-generation, wood chips, 6667 kW, state-of-the-art 2014 | IT | 2010-01-01 | 2015-12-31 | 3530 | Steam and air conditioning supply | ordinary transforming activity | child | with true value//wood power | Modern |  | ByProduct | wood ash mixture, pure | kg | mft | Waste
65b17a0f-7986-4b93-8967-342bc7ec5597 | heat and power co-generation, wood chips, 6667 kW, state-of-the-art 2014 | IT | 2010-01-01 | 2015-12-31 | 3530 | Steam and air conditioning supply | ordinary transforming activity | child | with true value//wood power | Modern |  | ByProduct | waste mineral oil | kg | mft | Waste
65b17a0f-7986-4b93-8967-342bc7ec5597 | heat and power co-generation, wood chips, 6667 kW, state-of-the-art 2014 | IT | 2010-01-01 | 2015-12-31 | 3530 | Steam and air conditioning supply | ordinary transforming activity | child | with true value//wood power | Modern |  | ByProduct | municipal solid waste | kg | mft | Waste
65b2437e-c776-4ce7-8422-e5615df3ec45 | metal working, average for aluminium product manufacturing | GLO | 2006-01-01 | 2007-12-31 | 259 | Manufacture of other fabricated metal products; metalworking service activit | ordinary transforming activity |  | ConvertedDataset | Current |  | ReferenceProduct | metal working, average for aluminium product manufacturing | kg | not mft | allocatable product
65b52359-b123-4337-815a-7da98e0d1702 | market for electricity, low voltage | MX | 2012-01-01 | 2015-12-31 | 3510 | Electric power generation, transmission and distribution | market activity |  |  | Undefined | no | ReferenceProduct | electricity, low voltage | kWh | not mft | allocatable product
65b66116-f0f8-41b4-8049-d21300a88b66 | methyl methacrylate production | GLO | 1996-01-01 | 2001-12-31 | 2013 | Manufacture of plastics and synthetic rubber in primary forms | ordinary transforming activity |  | ConvertedDataset | Current |  | ReferenceProduct | methyl methacrylate | kg | not mft | allocatable product
65b66116-f0f8-41b4-8049-d21300a88b66 | methyl methacrylate production | GLO | 1996-01-01 | 2001-12-31 | 2013 | Manufacture of plastics and synthetic rubber in primary forms | ordinary transforming activity |  | ConvertedDataset | Current |  | ByProduct | spoil from hard coal mining | kg | mft | Waste
65b66116-f0f8-41b4-8049-d21300a88b66 | methyl methacrylate production | GLO | 1996-01-01 | 2001-12-31 | 2013 | Manufacture of plastics and synthetic rubber in primary forms | ordinary transforming activity |  | ConvertedDataset | Current |  | ByProduct | coal slurry | kg | mft | Waste
65b66116-f0f8-41b4-8049-d21300a88b66 | methyl methacrylate production | GLO | 1996-01-01 | 2001-12-31 | 2013 | Manufacture of plastics and synthetic rubber in primary forms | ordinary transforming activity |  | ConvertedDataset | Current |  | ByProduct | decommissioned chemical production facilities | kg | mft | Waste
65b66116-f0f8-41b4-8049-d21300a88b66 | methyl methacrylate production | GLO | 1996-01-01 | 2001-12-31 | 2013 | Manufacture of plastics and synthetic rubber in primary forms | ordinary transforming activity |  | ConvertedDataset | Current |  | ByProduct | hazardous waste, for incineration | kg | mft | Waste
65b66116-f0f8-41b4-8049-d21300a88b66 | methyl methacrylate production | GLO | 1996-01-01 | 2001-12-31 | 2013 | Manufacture of plastics and synthetic rubber in primary forms | ordinary transforming activity |  | ConvertedDataset | Current |  | ByProduct | waste plastic, mixture | kg | mft | Waste
65b66116-f0f8-41b4-8049-d21300a88b66 | methyl methacrylate production | GLO | 1996-01-01 | 2001-12-31 | 2013 | Manufacture of plastics and synthetic rubber in primary forms | ordinary transforming activity |  | ConvertedDataset | Current |  | ByProduct | municipal solid waste | kg | mft | Waste
65b66116-f0f8-41b4-8049-d21300a88b66 | methyl methacrylate production | GLO | 1996-01-01 | 2001-12-31 | 2013 | Manufacture of plastics and synthetic rubber in primary forms | ordinary transforming activity |  | ConvertedDataset | Current |  | ByProduct | waste wood, untreated | kg | mft | Waste
65b66116-f0f8-41b4-8049-d21300a88b66 | methyl methacrylate production | GLO | 1996-01-01 | 2001-12-31 | 2013 | Manufacture of plastics and synthetic rubber in primary forms | ordinary transforming activity |  | ConvertedDataset | Current |  | ByProduct | average incineration residue | kg | mft | Waste
65b97b55-7640-4069-8526-a06f4c340b4d | treatment of used window frame, wood-metal, collection for final disposal | CH | 1996-01-01 | 2004-12-31 | 3821 | Treatment and disposal of non-hazardous waste | ordinary transforming activity |  | Treatment//ConvertedDataset | Current |  | ReferenceProduct | used window frame, wood-metal | m2 | mft | Waste
65b97b55-7640-4069-8526-a06f4c340b4d | treatment of used window frame, wood-metal, collection for final disposal | CH | 1996-01-01 | 2004-12-31 | 3821 | Treatment and disposal of non-hazardous waste | ordinary transforming activity |  | Treatment//ConvertedDataset | Current |  | ByProduct | waste wood, untreated | kg | mft | Waste
65b97b55-7640-4069-8526-a06f4c340b4d | treatment of used window frame, wood-metal, collection for final disposal | CH | 1996-01-01 | 2004-12-31 | 3821 | Treatment and disposal of non-hazardous waste | ordinary transforming activity |  | Treatment//ConvertedDataset | Current |  | ByProduct | scrap aluminium | kg | mft | Waste
65b97b55-7640-4069-8526-a06f4c340b4d | treatment of used window frame, wood-metal, collection for final disposal | CH | 1996-01-01 | 2004-12-31 | 3821 | Treatment and disposal of non-hazardous waste | ordinary transforming activity |  | Treatment//ConvertedDataset | Current |  | ByProduct | waste rubber, unspecified | kg | mft | Waste
65b97b55-7640-4069-8526-a06f4c340b4d | treatment of used window frame, wood-metal, collection for final disposal | CH | 1996-01-01 | 2004-12-31 | 3821 | Treatment and disposal of non-hazardous waste | ordinary transforming activity |  | Treatment//ConvertedDataset | Current |  | ByProduct | waste polyethylene/polypropylene product | kg | mft | Waste
65b97b55-7640-4069-8526-a06f4c340b4d | treatment of used window frame, wood-metal, collection for final disposal | CH | 1996-01-01 | 2004-12-31 | 3821 | Treatment and disposal of non-hazardous waste | ordinary transforming activity |  | Treatment//ConvertedDataset | Current |  | ByProduct | scrap copper | kg | mft | Waste
65b97b55-7640-4069-8526-a06f4c340b4d | treatment of used window frame, wood-metal, collection for final disposal | CH | 1996-01-01 | 2004-12-31 | 3821 | Treatment and disposal of non-hazardous waste | ordinary transforming activity |  | Treatment//ConvertedDataset | Current |  | ByProduct | zinc in car shredder residue | kg | mft | Waste
65b97b55-7640-4069-8526-a06f4c340b4d | treatment of used window frame, wood-metal, collection for final disposal | CH | 1996-01-01 | 2004-12-31 | 3821 | Treatment and disposal of non-hazardous waste | ordinary transforming activity |  | Treatment//ConvertedDataset | Current |  | ByProduct | scrap steel | kg | mft | Waste
65b97b55-7640-4069-8526-a06f4c340b4d | treatment of used window frame, wood-metal, collection for final disposal | CH | 1996-01-01 | 2004-12-31 | 3821 | Treatment and disposal of non-hazardous waste | ordinary transforming activity |  | Treatment//ConvertedDataset | Current |  | ByProduct | waste plastic, mixture | kg | mft | Waste
65b97b55-7640-4069-8526-a06f4c340b4d | treatment of used window frame, wood-metal, collection for final disposal | CH | 1996-01-01 | 2004-12-31 | 3821 | Treatment and disposal of non-hazardous waste | ordinary transforming activity |  | Treatment//ConvertedDataset | Current |  | ByProduct | waste paint | kg | mft | Waste
65bc09da-fda0-47e8-b961-4f290e081f10 | catch crop growing, ryegrass-Egyptian&Persian clover-mixture, August-October, not fertilised, one cut | GLO | 2011-01-01 | 2011-12-31 | 0161 | Support activities for crop production | ordinary transforming activity |  |  | Current |  | ReferenceProduct | ryegrass-Egyptian&Persian clover-mixture silage | kg | not mft | allocatable product
65be32b0-08d8-4f41-9d53-59d1981ab8af | market for aircraft, medium haul | GLO | 2011-01-01 | 2011-12-31 | 3030 | Manufacture of air and spacecraft and related machinery | market activity |  | ConvertedDataset | Undefined | no | ReferenceProduct | aircraft, medium haul | unit | not mft | allocatable product
65c1538b-75c6-431d-a2f6-81e0fa8a70a1 | sputtering, indium tin oxide, for liquid crystal display | GLO | 2005-01-01 | 2005-12-31 | 2592 | Treatment and coating of metals; machining | ordinary transforming activity |  | ConvertedDataset | Current |  | ReferenceProduct | sputtering, indium tin oxide, for liquid crystal display | m3 | not mft | allocatable product
65c402ff-c0dd-48bc-93e5-4d3ea73d3c47 | market for land tenure, arable land, measured as carbon net primary productivity, annual crop | FI | 2010-01-01 | 2015-12-31 | 68 | Real estate activities | market activity |  |  | Undefined | no | ReferenceProduct | land tenure, arable land, measured as carbon net primary productivity, annual crop | kg | not mft | allocatable product
65c43d9a-c315-46f3-bf53-59a5eacdf2dc | market for sawnwood, board, hardwood, raw, dried (u=10%) | GLO | 2011-01-01 | 2013-12-31 | 1610 | Sawmilling and planing of wood | market activity |  |  | Undefined | no | ReferenceProduct | sawnwood, board, hardwood, raw, dried (u=10%) | m3 | not mft | allocatable product
65c79a51-b512-4e71-8dbb-01a7ebccb889 | electricity production, hard coal | CN-HU | 1980-01-01 | 2015-12-31 | 3510 | Electric power generation, transmission and distribution | ordinary transforming activity | child | China//hard coal power//fossil fuels//coal power | Modern |  | ReferenceProduct | electricity, high voltage | kWh | not mft | allocatable product
65c79a51-b512-4e71-8dbb-01a7ebccb889 | electricity production, hard coal | CN-HU | 1980-01-01 | 2015-12-31 | 3510 | Electric power generation, transmission and distribution | ordinary transforming activity | child | China//hard coal power//fossil fuels//coal power | Modern |  | ByProduct | hard coal ash | kg | mft | Waste
65c79a51-b512-4e71-8dbb-01a7ebccb889 | electricity production, hard coal | CN-HU | 1980-01-01 | 2015-12-31 | 3510 | Electric power generation, transmission and distribution | ordinary transforming activity | child | China//hard coal power//fossil fuels//coal power | Modern |  | ByProduct | residue from cooling tower | kg | mft | Waste
65cbccaa-207f-49e0-b8ce-a26872e6438e | soybean oil refinery operation | US | 2000-01-01 | 2008-12-31 | 1040 | Manufacture of vegetable and animal oils and fats | ordinary transforming activity |  |  | Current |  | ReferenceProduct | soybean oil, refined | kg | not mft | allocatable product
65cbccaa-207f-49e0-b8ce-a26872e6438e | soybean oil refinery operation | US | 2000-01-01 | 2008-12-31 | 1040 | Manufacture of vegetable and animal oils and fats | ordinary transforming activity |  |  | Current |  | ByProduct | soap | kg | not mft | allocatable product
65cbccaa-207f-49e0-b8ce-a26872e6438e | soybean oil refinery operation | US | 2000-01-01 | 2008-12-31 | 1040 | Manufacture of vegetable and animal oils and fats | ordinary transforming activity |  |  | Current |  | ByProduct | wastewater from vegetable oil refinery | m3 | mft | Waste
65d36f83-d84b-4253-b033-05a4221758ba | phosphoryl chloride production | RER | 2000-01-01 | 2006-12-31 | 2011 | Manufacture of basic chemicals | ordinary transforming activity |  | ConvertedDataset | Current |  | ReferenceProduct | phosphoryl chloride | kg | not mft | allocatable product
65d4026d-6ecd-48a0-97d3-6bf7e4e7ae36 | market for phosphane | GLO | 2011-01-01 | 2011-12-31 | 2021 | Manufacture of pesticides and other agrochemical products | market activity |  | ConvertedDataset | Undefined | no | ReferenceProduct | phosphane | kg | not mft | allocatable product
65d592ac-1a07-499b-864e-e0c997b3fadb | market for cyclohexanone | GLO | 2011-01-01 | 2011-12-31 | 2011 | Manufacture of basic chemicals | market activity |  | ConvertedDataset | Undefined | no | ReferenceProduct | cyclohexanone | kg | not mft | allocatable product
65d8e3cc-1f55-46b1-945d-79162bbb4a8a | heat and power co-generation, oil | FR | 1980-01-01 | 2015-12-31 | 3510 | Electric power generation, transmission and distribution | ordinary transforming activity | child | oil power//fossil fuels | Current |  | ReferenceProduct | heat, district or industrial, other than natural gas | MJ | not mft | allocatable product
65d8e3cc-1f55-46b1-945d-79162bbb4a8a | heat and power co-generation, oil | FR | 1980-01-01 | 2015-12-31 | 3510 | Electric power generation, transmission and distribution | ordinary transforming activity | child | oil power//fossil fuels | Current |  | ByProduct | waste mineral oil | kg | mft | Waste
65d8e3cc-1f55-46b1-945d-79162bbb4a8a | heat and power co-generation, oil | FR | 1980-01-01 | 2015-12-31 | 3510 | Electric power generation, transmission and distribution | ordinary transforming activity | child | oil power//fossil fuels | Current |  | ByProduct | lignite ash | kg | mft | Waste
65d8e3cc-1f55-46b1-945d-79162bbb4a8a | heat and power co-generation, oil | FR | 1980-01-01 | 2015-12-31 | 3510 | Electric power generation, transmission and distribution | ordinary transforming activity | child | oil power//fossil fuels | Current |  | ByProduct | bilge oil | kg | mft | Waste
65d8e3cc-1f55-46b1-945d-79162bbb4a8a | heat and power co-generation, oil | FR | 1980-01-01 | 2015-12-31 | 3510 | Electric power generation, transmission and distribution | ordinary transforming activity | child | oil power//fossil fuels | Current |  | ByProduct | residue from cooling tower | kg | mft | Waste
65d8e3cc-1f55-46b1-945d-79162bbb4a8a | heat and power co-generation, oil | FR | 1980-01-01 | 2015-12-31 | 3510 | Electric power generation, transmission and distribution | ordinary transforming activity | child | oil power//fossil fuels | Current |  | ByProduct | municipal solid waste | kg | mft | Waste
65d8e3cc-1f55-46b1-945d-79162bbb4a8a | heat and power co-generation, oil | FR | 1980-01-01 | 2015-12-31 | 3510 | Electric power generation, transmission and distribution | ordinary transforming activity | child | oil power//fossil fuels | Current |  | ByProduct | electricity, high voltage | kWh | not mft | allocatable product
65d8e3cc-1f55-46b1-945d-79162bbb4a8a | heat and power co-generation, oil | FR | 1980-01-01 | 2015-12-31 | 3510 | Electric power generation, transmission and distribution | ordinary transforming activity | child | oil power//fossil fuels | Current |  | ByProduct | fly ash and scrubber sludge | kg | mft | Waste
65df0c13-89e7-43c7-8980-ba99f49233cc | treatment of waste polyethylene/polypropylene product, collection for final disposal | Europe without Switzerland | 1994-01-01 | 2002-12-31 | 3821 | Treatment and disposal of non-hazardous waste | ordinary transforming activity |  | Treatment | Current |  | ReferenceProduct | waste polyethylene/polypropylene product | kg | mft | Waste
65df0c13-89e7-43c7-8980-ba99f49233cc | treatment of waste polyethylene/polypropylene product, collection for final disposal | Europe without Switzerland | 1994-01-01 | 2002-12-31 | 3821 | Treatment and disposal of non-hazardous waste | ordinary transforming activity |  | Treatment | Current |  | ByProduct | waste polyethylene | kg | mft | Waste
65df11da-c769-49a2-87cc-8e7c21232c3b | dried roughage store construction, air dried, solar | CH | 1994-01-01 | 2002-12-31 | 4100 | Construction of buildings | ordinary transforming activity |  | ConvertedDataset | Current |  | ReferenceProduct | dried roughage store, air dried, solar | m3 | not mft | allocatable product
65df11da-c769-49a2-87cc-8e7c21232c3b | dried roughage store construction, air dried, solar | CH | 1994-01-01 | 2002-12-31 | 4100 | Construction of buildings | ordinary transforming activity |  | ConvertedDataset | Current |  | ByProduct | waste wood, untreated | kg | mft | Waste
65df11da-c769-49a2-87cc-8e7c21232c3b | dried roughage store construction, air dried, solar | CH | 1994-01-01 | 2002-12-31 | 4100 | Construction of buildings | ordinary transforming activity |  | ConvertedDataset | Current |  | ByProduct | waste building wood, chrome preserved | kg | mft | Waste
65df11da-c769-49a2-87cc-8e7c21232c3b | dried roughage store construction, air dried, solar | CH | 1994-01-01 | 2002-12-31 | 4100 | Construction of buildings | ordinary transforming activity |  | ConvertedDataset | Current |  | ByProduct | waste concrete, not reinforced | kg | mft | Waste
65df11da-c769-49a2-87cc-8e7c21232c3b | dried roughage store construction, air dried, solar | CH | 1994-01-01 | 2002-12-31 | 4100 | Construction of buildings | ordinary transforming activity |  | ConvertedDataset | Current |  | ByProduct | waste bulk iron, excluding reinforcement | kg | mft | Waste
65df11da-c769-49a2-87cc-8e7c21232c3b | dried roughage store construction, air dried, solar | CH | 1994-01-01 | 2002-12-31 | 4100 | Construction of buildings | ordinary transforming activity |  | ConvertedDataset | Current |  | ByProduct | waste brick | kg | mft | Waste
65df11da-c769-49a2-87cc-8e7c21232c3b | dried roughage store construction, air dried, solar | CH | 1994-01-01 | 2002-12-31 | 4100 | Construction of buildings | ordinary transforming activity |  | ConvertedDataset | Current |  | ByProduct | waste polyethylene/polypropylene product | kg | mft | Waste
65df11da-c769-49a2-87cc-8e7c21232c3b | dried roughage store construction, air dried, solar | CH | 1994-01-01 | 2002-12-31 | 4100 | Construction of buildings | ordinary transforming activity |  | ConvertedDataset | Current |  | ByProduct | waste reinforced concrete | kg | mft | Waste
65df11da-c769-49a2-87cc-8e7c21232c3b | dried roughage store construction, air dried, solar | CH | 1994-01-01 | 2002-12-31 | 4100 | Construction of buildings | ordinary transforming activity |  | ConvertedDataset | Current |  | ByProduct | waste fibreboard | kg | mft | Waste
65e97a77-8f36-4d20-bfbc-f6738db7b9f0 | fibre cement roof slate production | GLO | 1991-01-01 | 2001-12-31 | 2395 | Manufacture of articles of concrete, cement and plaster | ordinary transforming activity |  | ConvertedDataset | Current |  | ReferenceProduct | fibre cement roof slate | kg | not mft | allocatable product
65e97a77-8f36-4d20-bfbc-f6738db7b9f0 | fibre cement roof slate production | GLO | 1991-01-01 | 2001-12-31 | 2395 | Manufacture of articles of concrete, cement and plaster | ordinary transforming activity |  | ConvertedDataset | Current |  | ByProduct | waste mineral oil | kg | mft | Waste
65e97a77-8f36-4d20-bfbc-f6738db7b9f0 | fibre cement roof slate production | GLO | 1991-01-01 | 2001-12-31 | 2395 | Manufacture of articles of concrete, cement and plaster | ordinary transforming activity |  | ConvertedDataset | Current |  | ByProduct | wastewater, unpolluted | m3 | mft | Waste
65e97a77-8f36-4d20-bfbc-f6738db7b9f0 | fibre cement roof slate production | GLO | 1991-01-01 | 2001-12-31 | 2395 | Manufacture of articles of concrete, cement and plaster | ordinary transforming activity |  | ConvertedDataset | Current |  | ByProduct | wastewater from concrete production | m3 | mft | Waste
65e97a77-8f36-4d20-bfbc-f6738db7b9f0 | fibre cement roof slate production | GLO | 1991-01-01 | 2001-12-31 | 2395 | Manufacture of articles of concrete, cement and plaster | ordinary transforming activity |  | ConvertedDataset | Current |  | ByProduct | decarbonising waste | kg | mft | Waste
65e97a77-8f36-4d20-bfbc-f6738db7b9f0 | fibre cement roof slate production | GLO | 1991-01-01 | 2001-12-31 | 2395 | Manufacture of articles of concrete, cement and plaster | ordinary transforming activity |  | ConvertedDataset | Current |  | ByProduct | waste emulsion paint | kg | mft | Waste
65eee484-e63a-495b-ab54-260b72f3f746 | glazing production, double, U<1.1 W/m2K, laminated safety glass | RER | 1996-01-01 | 2004-12-31 | 2310 | Manufacture of glass and glass products | ordinary transforming activity |  | ConvertedDataset | Current |  | ReferenceProduct | glazing, double, U<1.1 W/m2K, laminated safety glass | m2 | not mft | allocatable product
65f359ff-4df1-4b8a-8fb4-f65b1fd8da4a | electricity voltage transformation from medium to low voltage | FRCC | 2012-01-01 | 2012-12-31 | 3510 | Electric power generation, transmission and distribution | ordinary transforming activity | child | United States | Current |  | ReferenceProduct | electricity, low voltage | kWh | not mft | allocatable product
660428e1-a37e-4cdf-9cde-33ae0655daf2 | carrot production | IL | 2009-01-01 | 2012-12-31 | 0113 | Growing of vegetables and melons, roots and tubers | ordinary transforming activity |  | WFLDB | Current |  | ReferenceProduct | carrot | kg | not mft | allocatable product
660610cf-3ee8-4c35-a3ce-4403d14d69c8 | green bell pepper production | GLO | 2010-01-01 | 2010-12-31 | 0113 | Growing of vegetables and melons, roots and tubers | ordinary transforming activity |  |  | Current |  | ReferenceProduct | green bell pepper | kg | not mft | allocatable product
6609d079-ef36-4569-a2f1-564f92c1454f | treatment of waste concrete, not reinforced, recycling | GLO | 1994-01-01 | 2002-12-31 | 3830 | Materials recovery | ordinary transforming activity |  | ConvertedDataset//Treatment | Current |  | ReferenceProduct | waste concrete, not reinforced | kg | mft | Waste
660b728a-69eb-4f2c-81c3-9adb1e8d6faf | diesel, burned in diesel-electric generating set, 18.5kW | GLO | 2010-01-01 | 2014-12-31 | 3510a | Electric power generation based on liquid fuels | ordinary transforming activity |  |  | Current |  | ReferenceProduct | diesel, burned in diesel-electric generating set, 18.5kW | MJ | not mft | allocatable product
660b728a-69eb-4f2c-81c3-9adb1e8d6faf | diesel, burned in diesel-electric generating set, 18.5kW | GLO | 2010-01-01 | 2014-12-31 | 3510a | Electric power generation based on liquid fuels | ordinary transforming activity |  |  | Current |  | ByProduct | waste mineral oil | kg | mft | Waste
6618383b-7ab0-46df-8fb3-a75c37caa39c | copper mine operation | RER | 1994-01-01 | 2003-12-31 | 0729 | Mining of other non-ferrous metal ores | ordinary transforming activity |  | ConvertedDataset | Current |  | ReferenceProduct | copper concentrate | kg | not mft | allocatable product
6618383b-7ab0-46df-8fb3-a75c37caa39c | copper mine operation | RER | 1994-01-01 | 2003-12-31 | 0729 | Mining of other non-ferrous metal ores | ordinary transforming activity |  | ConvertedDataset | Current |  | ByProduct | sulfidic tailing, off-site | kg | mft | Waste
6618383b-7ab0-46df-8fb3-a75c37caa39c | copper mine operation | RER | 1994-01-01 | 2003-12-31 | 0729 | Mining of other non-ferrous metal ores | ordinary transforming activity |  | ConvertedDataset | Current |  | ByProduct | molybdenite | kg | not mft | allocatable product
661abbf4-9447-47a5-aca3-34f273f74314 | treatment of coal gas, in power plant | CA-NB | 1990-01-01 | 2015-12-31 | 3510 | Electric power generation, transmission and distribution | ordinary transforming activity | child | industrial gas power//fossil fuels | Current |  | ReferenceProduct | coal gas | MJ | mft | allocatable product
661abbf4-9447-47a5-aca3-34f273f74314 | treatment of coal gas, in power plant | CA-NB | 1990-01-01 | 2015-12-31 | 3510 | Electric power generation, transmission and distribution | ordinary transforming activity | child | industrial gas power//fossil fuels | Current |  | ByProduct | electricity, high voltage | kWh | not mft | allocatable product
661abbf4-9447-47a5-aca3-34f273f74314 | treatment of coal gas, in power plant | CA-NB | 1990-01-01 | 2015-12-31 | 3510 | Electric power generation, transmission and distribution | ordinary transforming activity | child | industrial gas power//fossil fuels | Current |  | ByProduct | heat, district or industrial, other than natural gas | MJ | not mft | allocatable product
661c43b7-e5be-4902-82b2-093d66b4ec2f | treatment of wastewater from black chrome coating, capacity 1.1E10l/year | CH | 1994-01-01 | 2000-12-31 | 3700 | Sewerage | ordinary transforming activity |  | Treatment//ConvertedDataset | Current |  | ReferenceProduct | wastewater from black chrome coating | m3 | mft | Waste
661c43b7-e5be-4902-82b2-093d66b4ec2f | treatment of wastewater from black chrome coating, capacity 1.1E10l/year | CH | 1994-01-01 | 2000-12-31 | 3700 | Sewerage | ordinary transforming activity |  | Treatment//ConvertedDataset | Current |  | ByProduct | waste cement, hydrated | kg | mft | Waste
661c43b7-e5be-4902-82b2-093d66b4ec2f | treatment of wastewater from black chrome coating, capacity 1.1E10l/year | CH | 1994-01-01 | 2000-12-31 | 3700 | Sewerage | ordinary transforming activity |  | Treatment//ConvertedDataset | Current |  | ByProduct | waste graphical paper | kg | mft | Waste
661c43b7-e5be-4902-82b2-093d66b4ec2f | treatment of wastewater from black chrome coating, capacity 1.1E10l/year | CH | 1994-01-01 | 2000-12-31 | 3700 | Sewerage | ordinary transforming activity |  | Treatment//ConvertedDataset | Current |  | ByProduct | waste plastic, mixture | kg | mft | Waste
66244d43-5d50-4895-a594-d710d8021a43 | market for sunflower seed, for sowing | GLO | 1999-01-01 | 2002-12-31 | 0164 | Seed processing for propagation | market activity |  |  | Undefined | no | ReferenceProduct | sunflower seed, for sowing | kg | not mft | allocatable product
662cab61-e902-415f-8a63-e5c78992db6c | market for machine operation, diesel, >= 18.64 kW and < 74.57 kW, steady-state | GLO | 2014-01-01 | 2014-12-31 | 4312 | Site preparation | market activity |  |  | Undefined | no | ReferenceProduct | machine operation, diesel, >= 18.64 kW and < 74.57 kW, steady-state | hour | not mft | allocatable product
662d3c79-44ca-4632-aa03-3e328883dac5 | chromium steel drilling, computer numerical controlled | RER | 2006-01-01 | 2007-12-31 | 2592 | Treatment and coating of metals; machining | ordinary transforming activity |  | ConvertedDataset | Current |  | ReferenceProduct | chromium steel removed by drilling, computer numerical controlled | kg | not mft | allocatable product
662d3c79-44ca-4632-aa03-3e328883dac5 | chromium steel drilling, computer numerical controlled | RER | 2006-01-01 | 2007-12-31 | 2592 | Treatment and coating of metals; machining | ordinary transforming activity |  | ConvertedDataset | Current |  | ByProduct | waste mineral oil | kg | mft | Waste
6633ba20-835f-4617-b146-00c0af4157ff | coating powder production | RER | 1996-01-01 | 2003-12-31 | 2022 | Manufacture of paints, varnishes and similar coatings, printing ink and mas | ordinary transforming activity |  | ConvertedDataset | Current |  | ReferenceProduct | coating powder | kg | not mft | allocatable product
6633ba20-835f-4617-b146-00c0af4157ff | coating powder production | RER | 1996-01-01 | 2003-12-31 | 2022 | Manufacture of paints, varnishes and similar coatings, printing ink and mas | ordinary transforming activity |  | ConvertedDataset | Current |  | ByProduct | waste emulsion paint | kg | mft | Waste
6633fe6c-c45e-4cc6-ae3e-64c9f8251855 | market for sawnwood, lath, softwood, dried (u=20%), planed | GLO | 2011-01-01 | 2013-12-31 | 1610 | Sawmilling and planing of wood | market activity |  |  | Undefined | no | ReferenceProduct | sawnwood, lath, softwood, dried (u=20%), planed | m3 | not mft | allocatable product
6639d5db-6373-4485-ba3f-daa1d5ab1bdc | clay plaster production | CA-QC | 1995-01-01 | 2001-12-31 | 2392 | Manufacture of clay building materials | ordinary transforming activity | child | recontextualization | Current |  | ReferenceProduct | clay plaster | kg | not mft | allocatable product
663a4010-1f73-4398-9116-ae1c04afa7ff | electricity production, oil | EE | 1980-01-01 | 2015-12-31 | 3510a | Electric power generation based on liquid fuels | ordinary transforming activity | child | fossil fuels//oil power | Current |  | ReferenceProduct | electricity, high voltage | kWh | not mft | allocatable product
663a4010-1f73-4398-9116-ae1c04afa7ff | electricity production, oil | EE | 1980-01-01 | 2015-12-31 | 3510a | Electric power generation based on liquid fuels | ordinary transforming activity | child | fossil fuels//oil power | Current |  | ByProduct | fly ash and scrubber sludge | kg | mft | Waste
663a4010-1f73-4398-9116-ae1c04afa7ff | electricity production, oil | EE | 1980-01-01 | 2015-12-31 | 3510a | Electric power generation based on liquid fuels | ordinary transforming activity | child | fossil fuels//oil power | Current |  | ByProduct | bilge oil | kg | mft | Waste
663a4010-1f73-4398-9116-ae1c04afa7ff | electricity production, oil | EE | 1980-01-01 | 2015-12-31 | 3510a | Electric power generation based on liquid fuels | ordinary transforming activity | child | fossil fuels//oil power | Current |  | ByProduct | waste mineral oil | kg | mft | Waste
663a4010-1f73-4398-9116-ae1c04afa7ff | electricity production, oil | EE | 1980-01-01 | 2015-12-31 | 3510a | Electric power generation based on liquid fuels | ordinary transforming activity | child | fossil fuels//oil power | Current |  | ByProduct | municipal solid waste | kg | mft | Waste
663a4010-1f73-4398-9116-ae1c04afa7ff | electricity production, oil | EE | 1980-01-01 | 2015-12-31 | 3510a | Electric power generation based on liquid fuels | ordinary transforming activity | child | fossil fuels//oil power | Current |  | ByProduct | lignite ash | kg | mft | Waste
663a4010-1f73-4398-9116-ae1c04afa7ff | electricity production, oil | EE | 1980-01-01 | 2015-12-31 | 3510a | Electric power generation based on liquid fuels | ordinary transforming activity | child | fossil fuels//oil power | Current |  | ByProduct | residue from cooling tower | kg | mft | Waste
663f6202-c1e3-4661-a0b6-dfebefae13de | transport, regular bus | GLO | 2005-01-01 | 2005-12-31 | 4921 | Urban and suburban passenger land transport | ordinary transforming activity |  |  | Current |  | ReferenceProduct | transport, regular bus | person*km | not mft | allocatable product
6646f24f-59a0-4291-8b42-c7d8dff0892c | electricity production, photovoltaic, 570kWp open ground installation, multi-Si | IT | 2008-01-01 | 2015-12-31 | 3510b | Electric power generation, photovoltaic | ordinary transforming activity | child | single enterprise data//photovoltaic power | Current |  | ReferenceProduct | electricity, low voltage | kWh | not mft | allocatable product
6646f24f-59a0-4291-8b42-c7d8dff0892c | electricity production, photovoltaic, 570kWp open ground installation, multi-Si | IT | 2008-01-01 | 2015-12-31 | 3510b | Electric power generation, photovoltaic | ordinary transforming activity | child | single enterprise data//photovoltaic power | Current |  | ByProduct | wastewater, from residence | m3 | mft | Waste
66545941-9f18-4b26-84d8-c76a17849384 | dimethyl sulfate production | GLO | 2000-01-01 | 2000-12-31 | 2011 | Manufacture of basic chemicals | ordinary transforming activity |  | ConvertedDataset | Current |  | ReferenceProduct | dimethyl sulfate | kg | not mft | allocatable product
6660277b-4a95-4c4a-882a-78d5ec5fc3fd | market for cow milk | GLO | 2009-01-01 | 2011-12-31 | 0141 | Raising of cattle and buffaloes | market activity |  |  | Undefined | no | ReferenceProduct | cow milk | kg | not mft | allocatable product
66613d76-8323-46e6-819c-7e74b18de8bf | zirconium oxide production | AU | 2000-01-01 | 2005-12-31 | 2011 | Manufacture of basic chemicals | ordinary transforming activity |  | ConvertedDataset | Current |  | ReferenceProduct | zirconium oxide | kg | not mft | allocatable product
66613d76-8323-46e6-819c-7e74b18de8bf | zirconium oxide production | AU | 2000-01-01 | 2005-12-31 | 2011 | Manufacture of basic chemicals | ordinary transforming activity |  | ConvertedDataset | Current |  | ByProduct | residue from cooling tower | kg | mft | Waste
66613d76-8323-46e6-819c-7e74b18de8bf | zirconium oxide production | AU | 2000-01-01 | 2005-12-31 | 2011 | Manufacture of basic chemicals | ordinary transforming activity |  | ConvertedDataset | Current |  | ByProduct | average incineration residue | kg | mft | Waste
66613d76-8323-46e6-819c-7e74b18de8bf | zirconium oxide production | AU | 2000-01-01 | 2005-12-31 | 2011 | Manufacture of basic chemicals | ordinary transforming activity |  | ConvertedDataset | Current |  | ByProduct | inert waste, for final disposal | kg | mft | Waste
66679312-aa70-4be9-b8c1-4f2e326875c8 | treatment of recovered paper to fluting medium, semichemical fluting, 40% recycled content | GLO | 2009-01-01 | 2009-12-31 | 1702 | Manufacture of corrugated paper and paperboard and of containers of paper a | ordinary transforming activity |  | single enterprise data | Current |  | ReferenceProduct | fluting medium | kg | not mft | allocatable product
66679312-aa70-4be9-b8c1-4f2e326875c8 | treatment of recovered paper to fluting medium, semichemical fluting, 40% recycled content | GLO | 2009-01-01 | 2009-12-31 | 1702 | Manufacture of corrugated paper and paperboard and of containers of paper a | ordinary transforming activity |  | single enterprise data | Current |  | ByProduct | municipal solid waste | kg | mft | Waste
66679312-aa70-4be9-b8c1-4f2e326875c8 | treatment of recovered paper to fluting medium, semichemical fluting, 40% recycled content | GLO | 2009-01-01 | 2009-12-31 | 1702 | Manufacture of corrugated paper and paperboard and of containers of paper a | ordinary transforming activity |  | single enterprise data | Current |  | ByProduct | sludge from pulp and paper production | kg | mft | Waste
66679312-aa70-4be9-b8c1-4f2e326875c8 | treatment of recovered paper to fluting medium, semichemical fluting, 40% recycled content | GLO | 2009-01-01 | 2009-12-31 | 1702 | Manufacture of corrugated paper and paperboard and of containers of paper a | ordinary transforming activity |  | single enterprise data | Current |  | ByProduct | ash from paper production sludge | kg | mft | Waste
66679312-aa70-4be9-b8c1-4f2e326875c8 | treatment of recovered paper to fluting medium, semichemical fluting, 40% recycled content | GLO | 2009-01-01 | 2009-12-31 | 1702 | Manufacture of corrugated paper and paperboard and of containers of paper a | ordinary transforming activity |  | single enterprise data | Current |  | ByProduct | waste mineral oil | kg | mft | Waste
66679312-aa70-4be9-b8c1-4f2e326875c8 | treatment of recovered paper to fluting medium, semichemical fluting, 40% recycled content | GLO | 2009-01-01 | 2009-12-31 | 1702 | Manufacture of corrugated paper and paperboard and of containers of paper a | ordinary transforming activity |  | single enterprise data | Current |  | ByProduct | waste reinforcement steel | kg | mft | Waste
66679312-aa70-4be9-b8c1-4f2e326875c8 | treatment of recovered paper to fluting medium, semichemical fluting, 40% recycled content | GLO | 2009-01-01 | 2009-12-31 | 1702 | Manufacture of corrugated paper and paperboard and of containers of paper a | ordinary transforming activity |  | single enterprise data | Current |  | ByProduct | green liquor dregs | kg | mft | Waste
66683146-313e-432b-8fdd-2323765976a6 | treatment of dust, alloyed electric arc furnace steel, residual material landfill | CH | 1994-01-01 | 2000-12-31 | 3822 | Treatment and disposal of hazardous waste | ordinary transforming activity |  | Treatment//ConvertedDataset | Current |  | ReferenceProduct | dust, alloyed electric arc furnace steel | kg | mft | Waste
66683146-313e-432b-8fdd-2323765976a6 | treatment of dust, alloyed electric arc furnace steel, residual material landfill | CH | 1994-01-01 | 2000-12-31 | 3822 | Treatment and disposal of hazardous waste | ordinary transforming activity |  | Treatment//ConvertedDataset | Current |  | ByProduct | waste cement, hydrated | kg | mft | Waste
667255bc-3618-4ed4-9f65-89e72148bb54 | market for heavy water | GLO | 2000-01-01 | 2000-12-31 | 2011a | Manufacture of nuclear fuels | market activity |  |  | Undefined | no | ReferenceProduct | heavy water | kg | not mft | allocatable product
6674d06c-5732-4e7c-b5b6-50f0f594471c | treatment of waste glass, municipal incineration | Europe without Switzerland | 2006-01-01 | 2012-12-31 | 3821 | Treatment and disposal of non-hazardous waste | ordinary transforming activity |  |  | Current |  | ReferenceProduct | waste glass | kg | mft | Waste
6674d06c-5732-4e7c-b5b6-50f0f594471c | treatment of waste glass, municipal incineration | Europe without Switzerland | 2006-01-01 | 2012-12-31 | 3821 | Treatment and disposal of non-hazardous waste | ordinary transforming activity |  |  | Current |  | ByProduct | heat, for reuse in municipal waste incineration only | MJ | not mft | allocatable product
667500d7-3f13-44f8-b46f-568cfa7852ce | electricity production, oil | SE | 1980-01-01 | 2015-12-31 | 3510a | Electric power generation based on liquid fuels | ordinary transforming activity | child | fossil fuels//oil power | Current |  | ReferenceProduct | electricity, high voltage | kWh | not mft | allocatable product
667500d7-3f13-44f8-b46f-568cfa7852ce | electricity production, oil | SE | 1980-01-01 | 2015-12-31 | 3510a | Electric power generation based on liquid fuels | ordinary transforming activity | child | fossil fuels//oil power | Current |  | ByProduct | fly ash and scrubber sludge | kg | mft | Waste
667500d7-3f13-44f8-b46f-568cfa7852ce | electricity production, oil | SE | 1980-01-01 | 2015-12-31 | 3510a | Electric power generation based on liquid fuels | ordinary transforming activity | child | fossil fuels//oil power | Current |  | ByProduct | bilge oil | kg | mft | Waste
667500d7-3f13-44f8-b46f-568cfa7852ce | electricity production, oil | SE | 1980-01-01 | 2015-12-31 | 3510a | Electric power generation based on liquid fuels | ordinary transforming activity | child | fossil fuels//oil power | Current |  | ByProduct | waste mineral oil | kg | mft | Waste
667500d7-3f13-44f8-b46f-568cfa7852ce | electricity production, oil | SE | 1980-01-01 | 2015-12-31 | 3510a | Electric power generation based on liquid fuels | ordinary transforming activity | child | fossil fuels//oil power | Current |  | ByProduct | municipal solid waste | kg | mft | Waste
667500d7-3f13-44f8-b46f-568cfa7852ce | electricity production, oil | SE | 1980-01-01 | 2015-12-31 | 3510a | Electric power generation based on liquid fuels | ordinary transforming activity | child | fossil fuels//oil power | Current |  | ByProduct | lignite ash | kg | mft | Waste
667500d7-3f13-44f8-b46f-568cfa7852ce | electricity production, oil | SE | 1980-01-01 | 2015-12-31 | 3510a | Electric power generation based on liquid fuels | ordinary transforming activity | child | fossil fuels//oil power | Current |  | ByProduct | residue from cooling tower | kg | mft | Waste
668f9918-75f4-4477-8bbe-b79f6a0fca30 | drying of grass | CH | 1985-01-01 | 2002-12-31 | 0163 | Post-harvest crop activities | ordinary transforming activity |  | ConvertedDataset | Current |  | ReferenceProduct | drying of grass | l | not mft | allocatable product
668fc5e0-d3d2-49b8-a16e-e94a845cc9e2 | treatment of used capacitor, to hazardous waste incineration | GLO | 1997-01-01 | 2000-12-31 | 3822 | Treatment and disposal of hazardous waste | ordinary transforming activity |  | Treatment//ConvertedDataset | Current |  | ReferenceProduct | used capacitor | kg | mft | Waste
668fc5e0-d3d2-49b8-a16e-e94a845cc9e2 | treatment of used capacitor, to hazardous waste incineration | GLO | 1997-01-01 | 2000-12-31 | 3822 | Treatment and disposal of hazardous waste | ordinary transforming activity |  | Treatment//ConvertedDataset | Current |  | ByProduct | waste cement, hydrated | kg | mft | Waste
66946725-a6a7-45a3-bd34-dfaea09fde14 | market for cement mortar | GLO | 2011-01-01 | 2011-12-31 | 2394 | Manufacture of cement, lime and plaster | market activity |  | ConvertedDataset | Undefined | no | ReferenceProduct | cement mortar | kg | not mft | allocatable product
6697a60c-fe94-4487-b640-d30df8f46496 | copper production, solvent-extraction electro-winning | GLO | 1994-01-01 | 2003-12-31 | 2420 | Manufacture of basic precious and other non-ferrous metals | ordinary transforming activity |  | ConvertedDataset | Current |  | ReferenceProduct | copper, from solvent-extraction electro-winning | kg | not mft | allocatable product
6697a60c-fe94-4487-b640-d30df8f46496 | copper production, solvent-extraction electro-winning | GLO | 1994-01-01 | 2003-12-31 | 2420 | Manufacture of basic precious and other non-ferrous metals | ordinary transforming activity |  | ConvertedDataset | Current |  | ByProduct | sulfidic tailing, off-site | kg | mft | Waste
6697a60c-fe94-4487-b640-d30df8f46496 | copper production, solvent-extraction electro-winning | GLO | 1994-01-01 | 2003-12-31 | 2420 | Manufacture of basic precious and other non-ferrous metals | ordinary transforming activity |  | ConvertedDataset | Current |  | ByProduct | sulfuric acid | kg | not mft | allocatable product
6699d0ae-fd73-4820-b2a8-ac36b84b9eb7 | wooden board factory construction, cement bonded boards | RER | 2002-01-01 | 2002-12-31 | 4290 | Construction of other civil engineering projects | ordinary transforming activity |  | ConvertedDataset | Current |  | ReferenceProduct | wooden board factory, cement bonded boards | unit | not mft | allocatable product
6699d0ae-fd73-4820-b2a8-ac36b84b9eb7 | wooden board factory construction, cement bonded boards | RER | 2002-01-01 | 2002-12-31 | 4290 | Construction of other civil engineering projects | ordinary transforming activity |  | ConvertedDataset | Current |  | ByProduct | waste reinforced concrete | kg | mft | Waste
669f0444-ca9f-445c-aa02-e6e6895c494b | land already in use, perennial cropland to annual crop | NL | 2010-01-01 | 2015-12-31 | 68 | Real estate activities | ordinary transforming activity |  | WFLDB | Current |  | ReferenceProduct | land tenure, arable land, measured as carbon net primary productivity, annual crop | kg | not mft | allocatable product
669fbdfb-b7cc-444e-bb10-3b48b8641e56 | electricity production, wind, <1MW turbine, onshore | CA-ON | 2000-01-01 | 2015-12-31 | 3510 | Electric power generation, transmission and distribution | ordinary transforming activity | child | Canada//wind power | Modern |  | ReferenceProduct | electricity, high voltage | kWh | not mft | allocatable product
669fbdfb-b7cc-444e-bb10-3b48b8641e56 | electricity production, wind, <1MW turbine, onshore | CA-ON | 2000-01-01 | 2015-12-31 | 3510 | Electric power generation, transmission and distribution | ordinary transforming activity | child | Canada//wind power | Modern |  | ByProduct | waste mineral oil | kg | mft | Waste
66a81c67-05fe-4b36-9e88-fe5e47ee8ca9 | market for polystyrene, high impact | GLO | 2011-01-01 | 2011-12-31 | 2013 | Manufacture of plastics and synthetic rubber in primary forms | market activity |  | ConvertedDataset | Undefined | no | ReferenceProduct | polystyrene, high impact | kg | not mft | allocatable product
66abbb12-5bc2-4d67-9baf-4680e367acf0 | natural gas pressure reduction from high to low pressure | GLO | 2010-01-01 | 2010-12-31 | 3520 | Manufacture of gas; distribution of gaseous fuels through mains | ordinary transforming activity |  |  | Current |  | ReferenceProduct | natural gas, low pressure | m3 | not mft | allocatable product
66b01e8a-597b-46be-96ff-c0e685b7804e | electricity production, photovoltaic, 3kWp slanted-roof installation, a-Si, laminated, integrated | GLO | 2008-01-01 | 2015-12-31 | 3510b | Electric power generation, photovoltaic | ordinary transforming activity |  | photovoltaic power | Current |  | ReferenceProduct | electricity, low voltage | kWh | not mft | allocatable product
66b01e8a-597b-46be-96ff-c0e685b7804e | electricity production, photovoltaic, 3kWp slanted-roof installation, a-Si, laminated, integrated | GLO | 2008-01-01 | 2015-12-31 | 3510b | Electric power generation, photovoltaic | ordinary transforming activity |  | photovoltaic power | Current |  | ByProduct | wastewater, from residence | m3 | mft | Waste
66bbebcc-6c0f-4200-b37f-6bb7fd3117f8 | electricity production, oil | SERC | 1980-01-01 | 2015-12-31 | 3510a | Electric power generation based on liquid fuels | ordinary transforming activity | child | United States//fossil fuels//oil power | Current |  | ReferenceProduct | electricity, high voltage | kWh | not mft | allocatable product
66bbebcc-6c0f-4200-b37f-6bb7fd3117f8 | electricity production, oil | SERC | 1980-01-01 | 2015-12-31 | 3510a | Electric power generation based on liquid fuels | ordinary transforming activity | child | United States//fossil fuels//oil power | Current |  | ByProduct | fly ash and scrubber sludge | kg | mft | Waste
66bbebcc-6c0f-4200-b37f-6bb7fd3117f8 | electricity production, oil | SERC | 1980-01-01 | 2015-12-31 | 3510a | Electric power generation based on liquid fuels | ordinary transforming activity | child | United States//fossil fuels//oil power | Current |  | ByProduct | bilge oil | kg | mft | Waste
66bbebcc-6c0f-4200-b37f-6bb7fd3117f8 | electricity production, oil | SERC | 1980-01-01 | 2015-12-31 | 3510a | Electric power generation based on liquid fuels | ordinary transforming activity | child | United States//fossil fuels//oil power | Current |  | ByProduct | waste mineral oil | kg | mft | Waste
66bbebcc-6c0f-4200-b37f-6bb7fd3117f8 | electricity production, oil | SERC | 1980-01-01 | 2015-12-31 | 3510a | Electric power generation based on liquid fuels | ordinary transforming activity | child | United States//fossil fuels//oil power | Current |  | ByProduct | municipal solid waste | kg | mft | Waste
66bbebcc-6c0f-4200-b37f-6bb7fd3117f8 | electricity production, oil | SERC | 1980-01-01 | 2015-12-31 | 3510a | Electric power generation based on liquid fuels | ordinary transforming activity | child | United States//fossil fuels//oil power | Current |  | ByProduct | lignite ash | kg | mft | Waste
66bbebcc-6c0f-4200-b37f-6bb7fd3117f8 | electricity production, oil | SERC | 1980-01-01 | 2015-12-31 | 3510a | Electric power generation based on liquid fuels | ordinary transforming activity | child | United States//fossil fuels//oil power | Current |  | ByProduct | residue from cooling tower | kg | mft | Waste
66c43c87-16d5-41b7-999b-69e030af6f93 | treatment of waste paperboard, sorting plant | CH | 1994-01-01 | 2002-12-31 | 3830 | Materials recovery | ordinary transforming activity |  | Treatment | Current |  | ReferenceProduct | waste paperboard | kg | mft | Waste
66c43c87-16d5-41b7-999b-69e030af6f93 | treatment of waste paperboard, sorting plant | CH | 1994-01-01 | 2002-12-31 | 3830 | Materials recovery | ordinary transforming activity |  | Treatment | Current |  | ByProduct | waste paperboard | kg | mft | Waste
66c43c87-16d5-41b7-999b-69e030af6f93 | treatment of waste paperboard, sorting plant | CH | 1994-01-01 | 2002-12-31 | 3830 | Materials recovery | ordinary transforming activity |  | Treatment | Current |  | ByProduct | waste paperboard, sorted | kg | not mft | Recyclable
66cbe11e-f17b-4b2e-ae0c-41ccc58671bc | market for cork, raw | GLO | 2011-01-01 | 2011-12-31 | 0230 | Gathering of non-wood forest products | market activity |  | ConvertedDataset | Undefined | no | ReferenceProduct | cork, raw | kg | not mft | allocatable product
66d4ab73-50ae-4c5b-87c9-36257d328cda | electricity production, hydro, aluminium industry | GLO | 2012-01-01 | 2012-12-31 | 3510 | Electric power generation, transmission and distribution | ordinary transforming activity | parent | electricity, primary aluminium industry//re-labelling activity | Current |  | ReferenceProduct | electricity, high voltage, aluminium industry | kWh | not mft | allocatable product
66d94835-7297-496b-bb03-42ade41b286e | electricity production, hydro, reservoir, tropical region | MY | 1970-01-01 | 2015-01-01 | 3510 | Electric power generation, transmission and distribution | ordinary transforming activity | child | hydro power | Modern |  | ReferenceProduct | electricity, high voltage | kWh | not mft | allocatable product
66d94835-7297-496b-bb03-42ade41b286e | electricity production, hydro, reservoir, tropical region | MY | 1970-01-01 | 2015-01-01 | 3510 | Electric power generation, transmission and distribution | ordinary transforming activity | child | hydro power | Modern |  | ByProduct | waste mineral oil | kg | mft | Waste
66db7355-b416-4de1-8879-949980fbe35d | fuel cell production, stack polymer electrolyte membrane, 2kW electrical, future | CH | 2000-01-01 | 2005-12-31 | 2790 | Manufacture of other electrical equipment | ordinary transforming activity |  | ConvertedDataset | Current |  | ReferenceProduct | fuel cell, stack polymer electrolyte membrane, 2kW electrical, future | unit | not mft | allocatable product
66db7355-b416-4de1-8879-949980fbe35d | fuel cell production, stack polymer electrolyte membrane, 2kW electrical, future | CH | 2000-01-01 | 2005-12-31 | 2790 | Manufacture of other electrical equipment | ordinary transforming activity |  | ConvertedDataset | Current |  | ByProduct | waste polyvinylfluoride | kg | mft | Waste
66db7355-b416-4de1-8879-949980fbe35d | fuel cell production, stack polymer electrolyte membrane, 2kW electrical, future | CH | 2000-01-01 | 2005-12-31 | 2790 | Manufacture of other electrical equipment | ordinary transforming activity |  | ConvertedDataset | Current |  | ByProduct | waste plastic, industrial electronics | kg | mft | Waste
66ddd13b-ee37-457d-8001-001d0e15617d | treatment of refractory spent pot liner from Al electrolysis, residual material landfill | GLO | 1994-01-01 | 2000-12-31 | 3822 | Treatment and disposal of hazardous waste | ordinary transforming activity |  | Treatment//ConvertedDataset | Current |  | ReferenceProduct | refractory spent pot liner from Al electrolysis | kg | mft | Waste
66ddd13b-ee37-457d-8001-001d0e15617d | treatment of refractory spent pot liner from Al electrolysis, residual material landfill | GLO | 1994-01-01 | 2000-12-31 | 3822 | Treatment and disposal of hazardous waste | ordinary transforming activity |  | Treatment//ConvertedDataset | Current |  | ByProduct | waste cement, hydrated | kg | mft | Waste
66e44168-d92c-4d56-976b-f9b80627a232 | market for wastewater from soft fibreboard production | GLO | 2011-01-01 | 2011-12-31 | 3821 | Treatment and disposal of non-hazardous waste | market activity |  | ConvertedDataset | Undefined | no | ReferenceProduct | wastewater from soft fibreboard production | m3 | mft | Waste
66f60cb5-07b6-4a35-b70b-fb64cbf5ef82 | market for paper, woodfree, coated | GLO | 2011-01-01 | 2011-12-31 | 1701 | Manufacture of pulp, paper and paperboard | market activity |  | ConvertedDataset | Undefined | no | ReferenceProduct | paper, woodfree, coated | kg | not mft | allocatable product
66fb8cd3-d2b3-4bb5-931b-26d96d37a7b0 | electricity production, hydro, run-of-river | CA-QC | 1945-01-01 | 2015-12-31 | 3510 | Electric power generation, transmission and distribution | ordinary transforming activity | child | Canada//hydro power | Current |  | ReferenceProduct | electricity, high voltage | kWh | not mft | allocatable product
66fb8cd3-d2b3-4bb5-931b-26d96d37a7b0 | electricity production, hydro, run-of-river | CA-QC | 1945-01-01 | 2015-12-31 | 3510 | Electric power generation, transmission and distribution | ordinary transforming activity | child | Canada//hydro power | Current |  | ByProduct | waste mineral oil | kg | mft | Waste
66fd9e36-03d4-47e6-ac08-be06ef3f6167 | charger production, for electric scooter | GLO | 2005-01-01 | 2015-12-31 | 2610 | Manufacture of electronic components and boards | ordinary transforming activity |  |  | Current |  | ReferenceProduct | charger, for electric scooter | kg | not mft | allocatable product
66fd9e36-03d4-47e6-ac08-be06ef3f6167 | charger production, for electric scooter | GLO | 2005-01-01 | 2015-12-31 | 2610 | Manufacture of electronic components and boards | ordinary transforming activity |  |  | Current |  | ByProduct | aluminium scrap, new | kg | mft | Recyclable
67098828-1da3-43d1-9934-61c7c1d7f56a | market for land tenure, arable land, measured as carbon net primary productivity, perennial crop | ID | 2010-01-01 | 2015-12-31 | 68 | Real estate activities | market activity |  |  | Undefined | no | ReferenceProduct | land tenure, arable land, measured as carbon net primary productivity, perennial crop | kg | not mft | allocatable product
6710917f-2889-4088-bb25-69ae76a5e0b8 | electricity production, oil | TW | 1980-01-01 | 2015-12-31 | 3510a | Electric power generation based on liquid fuels | ordinary transforming activity | child | fossil fuels//oil power | Current |  | ReferenceProduct | electricity, high voltage | kWh | not mft | allocatable product
6710917f-2889-4088-bb25-69ae76a5e0b8 | electricity production, oil | TW | 1980-01-01 | 2015-12-31 | 3510a | Electric power generation based on liquid fuels | ordinary transforming activity | child | fossil fuels//oil power | Current |  | ByProduct | lignite ash | kg | mft | Waste
6710917f-2889-4088-bb25-69ae76a5e0b8 | electricity production, oil | TW | 1980-01-01 | 2015-12-31 | 3510a | Electric power generation based on liquid fuels | ordinary transforming activity | child | fossil fuels//oil power | Current |  | ByProduct | residue from cooling tower | kg | mft | Waste
6710917f-2889-4088-bb25-69ae76a5e0b8 | electricity production, oil | TW | 1980-01-01 | 2015-12-31 | 3510a | Electric power generation based on liquid fuels | ordinary transforming activity | child | fossil fuels//oil power | Current |  | ByProduct | fly ash and scrubber sludge | kg | mft | Waste
6710917f-2889-4088-bb25-69ae76a5e0b8 | electricity production, oil | TW | 1980-01-01 | 2015-12-31 | 3510a | Electric power generation based on liquid fuels | ordinary transforming activity | child | fossil fuels//oil power | Current |  | ByProduct | bilge oil | kg | mft | Waste
6710917f-2889-4088-bb25-69ae76a5e0b8 | electricity production, oil | TW | 1980-01-01 | 2015-12-31 | 3510a | Electric power generation based on liquid fuels | ordinary transforming activity | child | fossil fuels//oil power | Current |  | ByProduct | waste mineral oil | kg | mft | Waste
6710917f-2889-4088-bb25-69ae76a5e0b8 | electricity production, oil | TW | 1980-01-01 | 2015-12-31 | 3510a | Electric power generation based on liquid fuels | ordinary transforming activity | child | fossil fuels//oil power | Current |  | ByProduct | municipal solid waste | kg | mft | Waste
6710a5eb-8d3c-4505-a88e-33e93c19a84d | market for pipeline, petroleum, offshore | GLO | 2011-01-01 | 2011-12-31 | 4220 | Construction of utility projects | market activity |  | ConvertedDataset | Undefined | no | ReferenceProduct | pipeline, petroleum, offshore | km | not mft | allocatable product
671890ed-701e-47fb-b730-bb2a2e5674cd | electricity production, hydro, run-of-river | CA-AB | 1945-01-01 | 2015-12-31 | 3510 | Electric power generation, transmission and distribution | ordinary transforming activity | child | Canada//hydro power | Modern |  | ReferenceProduct | electricity, high voltage | kWh | not mft | allocatable product
671890ed-701e-47fb-b730-bb2a2e5674cd | electricity production, hydro, run-of-river | CA-AB | 1945-01-01 | 2015-12-31 | 3510 | Electric power generation, transmission and distribution | ordinary transforming activity | child | Canada//hydro power | Modern |  | ByProduct | waste mineral oil | kg | mft | Waste
6725327a-1699-48a4-97b6-5210f9ba0c14 | catch crop growing, ryegrass-Egyptian&Persian clover-mixture, August-October, not fertilised, one cut | CH | 2011-01-01 | 2011-12-31 | 0161 | Support activities for crop production | ordinary transforming activity |  |  | Current |  | ReferenceProduct | ryegrass-Egyptian&Persian clover-mixture silage | kg | not mft | allocatable product
67285c5e-e0b1-49b7-a550-4b994152ef42 | transport, freight, lorry with refrigeration machine, 7.5-16 ton, EURO6, R134a refrigerant, cooling | GLO | 2010-01-01 | 2014-12-31 | 4923 | Freight transport by road | ordinary transforming activity |  |  | New |  | ReferenceProduct | transport, freight, lorry with refrigeration machine, 7.5-16 ton, EURO6, R134a refrigerant, cooling | metric ton*km | not mft | allocatable product
67285c5e-e0b1-49b7-a550-4b994152ef42 | transport, freight, lorry with refrigeration machine, 7.5-16 ton, EURO6, R134a refrigerant, cooling | GLO | 2010-01-01 | 2014-12-31 | 4923 | Freight transport by road | ordinary transforming activity |  |  | New |  | ByProduct | brake wear emissions, lorry | kg | mft | Waste
67285c5e-e0b1-49b7-a550-4b994152ef42 | transport, freight, lorry with refrigeration machine, 7.5-16 ton, EURO6, R134a refrigerant, cooling | GLO | 2010-01-01 | 2014-12-31 | 4923 | Freight transport by road | ordinary transforming activity |  |  | New |  | ByProduct | road wear emissions, lorry | kg | mft | Waste
67285c5e-e0b1-49b7-a550-4b994152ef42 | transport, freight, lorry with refrigeration machine, 7.5-16 ton, EURO6, R134a refrigerant, cooling | GLO | 2010-01-01 | 2014-12-31 | 4923 | Freight transport by road | ordinary transforming activity |  |  | New |  | ByProduct | tyre wear emissions, lorry | kg | mft | Waste
672ea58a-763a-48d2-baaf-b22207970cd5 | treatment of scrap tin sheet, sanitary landfill | GLO | 1994-01-01 | 2000-12-31 | 3821 | Treatment and disposal of non-hazardous waste | ordinary transforming activity |  | ConvertedDataset//Treatment | Current |  | ReferenceProduct | scrap tin sheet | kg | mft | Waste
672ea58a-763a-48d2-baaf-b22207970cd5 | treatment of scrap tin sheet, sanitary landfill | GLO | 1994-01-01 | 2000-12-31 | 3821 | Treatment and disposal of non-hazardous waste | ordinary transforming activity |  | ConvertedDataset//Treatment | Current |  | ByProduct | waste graphical paper | kg | mft | Waste
672ea58a-763a-48d2-baaf-b22207970cd5 | treatment of scrap tin sheet, sanitary landfill | GLO | 1994-01-01 | 2000-12-31 | 3821 | Treatment and disposal of non-hazardous waste | ordinary transforming activity |  | ConvertedDataset//Treatment | Current |  | ByProduct | waste plastic, mixture | kg | mft | Waste
672ea58a-763a-48d2-baaf-b22207970cd5 | treatment of scrap tin sheet, sanitary landfill | GLO | 1994-01-01 | 2000-12-31 | 3821 | Treatment and disposal of non-hazardous waste | ordinary transforming activity |  | ConvertedDataset//Treatment | Current |  | ByProduct | waste cement, hydrated | kg | mft | Waste
67314b8f-1c57-4ca3-a24d-0e5e0dd2f3ee | steel production, electric, low-alloyed | RER | 2001-01-01 | 2001-12-31 | 2410 | Manufacture of basic iron and steel | ordinary transforming activity |  | ConvertedDataset | Current |  | ReferenceProduct | steel, low-alloyed | kg | not mft | allocatable product
67314b8f-1c57-4ca3-a24d-0e5e0dd2f3ee | steel production, electric, low-alloyed | RER | 2001-01-01 | 2001-12-31 | 2410 | Manufacture of basic iron and steel | ordinary transforming activity |  | ConvertedDataset | Current |  | ByProduct | dust, unalloyed electric arc furnace steel | kg | mft | Waste
67314b8f-1c57-4ca3-a24d-0e5e0dd2f3ee | steel production, electric, low-alloyed | RER | 2001-01-01 | 2001-12-31 | 2410 | Manufacture of basic iron and steel | ordinary transforming activity |  | ConvertedDataset | Current |  | ByProduct | slag, unalloyed electric arc furnace steel | kg | mft | Waste
67314b8f-1c57-4ca3-a24d-0e5e0dd2f3ee | steel production, electric, low-alloyed | RER | 2001-01-01 | 2001-12-31 | 2410 | Manufacture of basic iron and steel | ordinary transforming activity |  | ConvertedDataset | Current |  | ByProduct | inert waste, for final disposal | kg | mft | Waste
6734e197-b751-43dc-9dc5-256761a16d1a | air separation, cryogenic | GLO | 1997-01-01 | 2001-12-31 | 2011 | Manufacture of basic chemicals | ordinary transforming activity | parent |  | Current |  | ReferenceProduct | oxygen, liquid | kg | not mft | allocatable product
6734e197-b751-43dc-9dc5-256761a16d1a | air separation, cryogenic | GLO | 1997-01-01 | 2001-12-31 | 2011 | Manufacture of basic chemicals | ordinary transforming activity | parent |  | Current |  | ByProduct | nitrogen, liquid | kg | not mft | allocatable product
6734e197-b751-43dc-9dc5-256761a16d1a | air separation, cryogenic | GLO | 1997-01-01 | 2001-12-31 | 2011 | Manufacture of basic chemicals | ordinary transforming activity | parent |  | Current |  | ByProduct | argon, crude, liquid | kg | not mft | allocatable product
6738e784-64b8-4d6a-b902-ad98c8cee357 | electricity production, hard coal | CN-AH | 1980-01-01 | 2015-12-31 | 3510 | Electric power generation, transmission and distribution | ordinary transforming activity | child | China//hard coal power//fossil fuels//coal power | Modern |  | ReferenceProduct | electricity, high voltage | kWh | not mft | allocatable product
6738e784-64b8-4d6a-b902-ad98c8cee357 | electricity production, hard coal | CN-AH | 1980-01-01 | 2015-12-31 | 3510 | Electric power generation, transmission and distribution | ordinary transforming activity | child | China//hard coal power//fossil fuels//coal power | Modern |  | ByProduct | hard coal ash | kg | mft | Waste
6738e784-64b8-4d6a-b902-ad98c8cee357 | electricity production, hard coal | CN-AH | 1980-01-01 | 2015-12-31 | 3510 | Electric power generation, transmission and distribution | ordinary transforming activity | child | China//hard coal power//fossil fuels//coal power | Modern |  | ByProduct | residue from cooling tower | kg | mft | Waste
6738faf2-ad6c-4db6-9749-62da7ca16e08 | treatment of used air filter, decentralized unit, 250 m3/h | CH | 2000-01-01 | 2000-12-31 | 3830 | Materials recovery | ordinary transforming activity |  | ConvertedDataset//Treatment | Current |  | ReferenceProduct | used air filter decentralized unit, 250 m3/h | unit | mft | Waste
6738faf2-ad6c-4db6-9749-62da7ca16e08 | treatment of used air filter, decentralized unit, 250 m3/h | CH | 2000-01-01 | 2000-12-31 | 3830 | Materials recovery | ordinary transforming activity |  | ConvertedDataset//Treatment | Current |  | ByProduct | waste paperboard | kg | mft | Waste
6738faf2-ad6c-4db6-9749-62da7ca16e08 | treatment of used air filter, decentralized unit, 250 m3/h | CH | 2000-01-01 | 2000-12-31 | 3830 | Materials recovery | ordinary transforming activity |  | ConvertedDataset//Treatment | Current |  | ByProduct | waste polyethylene terephtalate | kg | mft | Waste
6739b6f1-17c9-4902-a7ad-3ea1f98b9438 | bus production | RER | 1998-01-01 | 2002-12-31 | 2910 | Manufacture of motor vehicles | ordinary transforming activity |  |  | Current |  | ReferenceProduct | bus | unit | not mft | allocatable product
6739b6f1-17c9-4902-a7ad-3ea1f98b9438 | bus production | RER | 1998-01-01 | 2002-12-31 | 2910 | Manufacture of motor vehicles | ordinary transforming activity |  |  | Current |  | ByProduct | wastewater, average | m3 | mft | Waste
6739b6f1-17c9-4902-a7ad-3ea1f98b9438 | bus production | RER | 1998-01-01 | 2002-12-31 | 2910 | Manufacture of motor vehicles | ordinary transforming activity |  |  | Current |  | ByProduct | wastewater from lorry production | m3 | mft | Waste
6739b6f1-17c9-4902-a7ad-3ea1f98b9438 | bus production | RER | 1998-01-01 | 2002-12-31 | 2910 | Manufacture of motor vehicles | ordinary transforming activity |  |  | Current |  | ByProduct | used bus | unit | mft | Waste
673ce20b-1706-4756-8c55-449250403676 | market for dimethylacetamide | GLO | 2011-01-01 | 2011-12-31 | 2011 | Manufacture of basic chemicals | market activity |  | ConvertedDataset | Undefined | no | ReferenceProduct | dimethylacetamide | kg | not mft | allocatable product
6746bf40-03a2-4e9b-8cef-acf5049bbb3c | treatment of used light commercial vehicle | CH | 1990-01-01 | 2000-12-31 | 3830 | Materials recovery | ordinary transforming activity |  | ConvertedDataset//Treatment | Current |  | ReferenceProduct | used light commercial vehicle | unit | mft | Waste
6746bf40-03a2-4e9b-8cef-acf5049bbb3c | treatment of used light commercial vehicle | CH | 1990-01-01 | 2000-12-31 | 3830 | Materials recovery | ordinary transforming activity |  | ConvertedDataset//Treatment | Current |  | ByProduct | waste emulsion paint | kg | mft | Waste
6746bf40-03a2-4e9b-8cef-acf5049bbb3c | treatment of used light commercial vehicle | CH | 1990-01-01 | 2000-12-31 | 3830 | Materials recovery | ordinary transforming activity |  | ConvertedDataset//Treatment | Current |  | ByProduct | waste glass | kg | mft | Waste
6746bf40-03a2-4e9b-8cef-acf5049bbb3c | treatment of used light commercial vehicle | CH | 1990-01-01 | 2000-12-31 | 3830 | Materials recovery | ordinary transforming activity |  | ConvertedDataset//Treatment | Current |  | ByProduct | waste plastic, mixture | kg | mft | Waste
6746bf40-03a2-4e9b-8cef-acf5049bbb3c | treatment of used light commercial vehicle | CH | 1990-01-01 | 2000-12-31 | 3830 | Materials recovery | ordinary transforming activity |  | ConvertedDataset//Treatment | Current |  | ByProduct | zinc in car shredder residue | kg | mft | Waste
6746f04f-4820-4b44-b264-e74f366890cc | heat and power co-generation, biogas, gas engine | CZ | 2007-01-01 | 2015-12-31 | 3821 | Treatment and disposal of non-hazardous waste | ordinary transforming activity | child | with true value//biogas power | Modern |  | ReferenceProduct | electricity, high voltage | kWh | not mft | allocatable product
6746f04f-4820-4b44-b264-e74f366890cc | heat and power co-generation, biogas, gas engine | CZ | 2007-01-01 | 2015-12-31 | 3821 | Treatment and disposal of non-hazardous waste | ordinary transforming activity | child | with true value//biogas power | Modern |  | ByProduct | heat, central or small-scale, other than natural gas | MJ | not mft | allocatable product
6746f04f-4820-4b44-b264-e74f366890cc | heat and power co-generation, biogas, gas engine | CZ | 2007-01-01 | 2015-12-31 | 3821 | Treatment and disposal of non-hazardous waste | ordinary transforming activity | child | with true value//biogas power | Modern |  | ByProduct | waste mineral oil | kg | mft | Waste
674cded0-b767-41a9-b2d3-08c1f92a7539 | drying of maize grain | CA-QC | 2000-01-01 | 2013-12-31 | 0163 | Post-harvest crop activities | ordinary transforming activity |  |  | Old |  | ReferenceProduct | drying of maize grain | m3 | not mft | allocatable product
6752bcb4-7d42-4d64-88e4-59b237b33362 | electricity production, photovoltaic, 570kWp open ground installation, multi-Si | CA-AB | 2008-01-01 | 2015-12-31 | 3510b | Electric power generation, photovoltaic | ordinary transforming activity | child | Canada//single enterprise data//photovoltaic power | Current |  | ReferenceProduct | electricity, low voltage | kWh | not mft | allocatable product
6752bcb4-7d42-4d64-88e4-59b237b33362 | electricity production, photovoltaic, 570kWp open ground installation, multi-Si | CA-AB | 2008-01-01 | 2015-12-31 | 3510b | Electric power generation, photovoltaic | ordinary transforming activity | child | Canada//single enterprise data//photovoltaic power | Current |  | ByProduct | wastewater, from residence | m3 | mft | Waste
6754a5ac-eb5b-480e-a271-cc7fa9a54d54 | operation, computer, laptop, standby/sleep mode | GLO | 2001-01-01 | 2006-12-31 | 8219 | Photocopying, document preparation and other specialized office support act | ordinary transforming activity | parent | Operation//ConvertedDataset | Current |  | ReferenceProduct | operation, computer, laptop, standby/sleep mode | hour | not mft | allocatable product
6760c2a5-3f18-49ff-a529-eb3d8a46f0da | heat and power co-generation unit construction, 50kW electrical, common components for heat+electricity | GLO | 1987-01-01 | 2000-12-31 | 4220a | Construction of utility projects for electricity production, except for liquid fuels | ordinary transforming activity |  | ConvertedDataset | Current |  | ReferenceProduct | heat and power co-generation unit, 50kW electrical, common components for heat+electricity | unit | not mft | allocatable product
676290c6-e3f8-4ec1-9b0c-2c29ad55a39c | tin production | RER | 1996-01-01 | 2003-12-31 | 2420 | Manufacture of basic precious and other non-ferrous metals | ordinary transforming activity |  | ConvertedDataset | Current |  | ReferenceProduct | tin | kg | not mft | allocatable product
676290c6-e3f8-4ec1-9b0c-2c29ad55a39c | tin production | RER | 1996-01-01 | 2003-12-31 | 2420 | Manufacture of basic precious and other non-ferrous metals | ordinary transforming activity |  | ConvertedDataset | Current |  | ByProduct | dust, unalloyed electric arc furnace steel | kg | mft | Waste
67653162-de41-46e8-a9ef-c561c6ff2aaf | electricity, high voltage, import from DE | DK | 2012-01-01 | 2012-12-31 | 3510 | Electric power generation, transmission and distribution | ordinary transforming activity |  |  | Current |  | ReferenceProduct | electricity, high voltage | kWh | not mft | allocatable product
6769e029-9e1f-45cd-adc3-9dc6b9faf25a | market for carbon tetrachloride | GLO | 2011-01-01 | 2011-12-31 | 2011 | Manufacture of basic chemicals | market activity |  | ConvertedDataset | Undefined | no | ReferenceProduct | carbon tetrachloride | kg | not mft | allocatable product
678acf23-3af8-4abc-a7dc-4fb118b8d81d | wood preservation, dipping/immersion, solvent-based preservative, outdoor use, no ground contact | RER | 2012-01-01 | 2012-12-31 | 1610 | Sawmilling and planing of wood | ordinary transforming activity |  |  | Current |  | ReferenceProduct | wood preservation, dipping/immersion method, organic solvent-based, outdoor use, no ground contact | kg | not mft | allocatable product
678acf23-3af8-4abc-a7dc-4fb118b8d81d | wood preservation, dipping/immersion, solvent-based preservative, outdoor use, no ground contact | RER | 2012-01-01 | 2012-12-31 | 1610 | Sawmilling and planing of wood | ordinary transforming activity |  |  | Current |  | ByProduct | waste mineral oil | kg | mft | Waste
678bed7d-48eb-495f-b16b-d33f7f34428c | electricity production, hydro, run-of-river | SERC | 1945-01-01 | 2015-12-31 | 3510 | Electric power generation, transmission and distribution | ordinary transforming activity | child | United States//hydro power | Modern |  | ReferenceProduct | electricity, high voltage | kWh | not mft | allocatable product
678bed7d-48eb-495f-b16b-d33f7f34428c | electricity production, hydro, run-of-river | SERC | 1945-01-01 | 2015-12-31 | 3510 | Electric power generation, transmission and distribution | ordinary transforming activity | child | United States//hydro power | Modern |  | ByProduct | waste mineral oil | kg | mft | Waste
678ef4ee-8fea-4a95-b837-7106962bbd7c | sodium formate production | GLO | 1950-01-01 | 2010-12-31 | 2011 | Manufacture of basic chemicals | ordinary transforming activity |  |  | Current |  | ReferenceProduct | sodium formate | kg | not mft | allocatable product
67932aa9-645b-4184-9491-878c3051bf69 | shale brick production | CA-QC | 2012-01-01 | 2012-12-31 | 2392 | Manufacture of clay building materials | ordinary transforming activity |  | single enterprise data | Current |  | ReferenceProduct | shale brick | kg | not mft | allocatable product
67932aa9-645b-4184-9491-878c3051bf69 | shale brick production | CA-QC | 2012-01-01 | 2012-12-31 | 2392 | Manufacture of clay building materials | ordinary transforming activity |  | single enterprise data | Current |  | ByProduct | waste mineral oil | kg | mft | Waste
67932aa9-645b-4184-9491-878c3051bf69 | shale brick production | CA-QC | 2012-01-01 | 2012-12-31 | 2392 | Manufacture of clay building materials | ordinary transforming activity |  | single enterprise data | Current |  | ByProduct | spent solvent mixture | kg | mft | Waste
679a579b-3dfb-428e-ab92-0ace96a8bbb6 | laser machining, metal, with CO2-laser, 2000W power | GLO | 2006-01-01 | 2007-12-31 | 2592 | Treatment and coating of metals; machining | ordinary transforming activity | parent | ConvertedDataset | Current |  | ReferenceProduct | laser machining, metal, with CO2-laser, 2000W power | hour | not mft | allocatable product
67a11ee6-b657-44f0-97a4-36a0685fbed1 | maize grain production, organic | GLO | 1996-01-01 | 2003-12-31 | 0111 | Growing of cereals (except rice), leguminous crops and oil seeds | ordinary transforming activity |  |  | Current |  | ReferenceProduct | maize grain, organic | kg | not mft | allocatable product
67a45d91-a60e-4fd7-9b9f-caa7a2716cd1 | blister-copper conversion facility construction | SE | 2000-01-01 | 2005-12-31 | 4100a | Construction of factory buildings for the metal industry | ordinary transforming activity |  | ConvertedDataset | Current |  | ReferenceProduct | blister-copper conversion facility | unit | not mft | allocatable product
67a45d91-a60e-4fd7-9b9f-caa7a2716cd1 | blister-copper conversion facility construction | SE | 2000-01-01 | 2005-12-31 | 4100a | Construction of factory buildings for the metal industry | ordinary transforming activity |  | ConvertedDataset | Current |  | ByProduct | waste concrete, not reinforced | kg | mft | Waste
67a45d91-a60e-4fd7-9b9f-caa7a2716cd1 | blister-copper conversion facility construction | SE | 2000-01-01 | 2005-12-31 | 4100a | Construction of factory buildings for the metal industry | ordinary transforming activity |  | ConvertedDataset | Current |  | ByProduct | nickel smelter slag | kg | mft | Waste
67b1c549-6f49-462c-a8eb-f4b80b6c4658 | treatment of precious metal from electronics scrap, in anode slime, precious metal extraction | SE | 2000-01-01 | 2005-12-31 | 2420 | Manufacture of basic precious and other non-ferrous metals | ordinary transforming activity |  | ConvertedDataset | Current |  | ReferenceProduct | precious metal from electronics scrap, in anode slime | kg | mft | allocatable product
67b1c549-6f49-462c-a8eb-f4b80b6c4658 | treatment of precious metal from electronics scrap, in anode slime, precious metal extraction | SE | 2000-01-01 | 2005-12-31 | 2420 | Manufacture of basic precious and other non-ferrous metals | ordinary transforming activity |  | ConvertedDataset | Current |  | ByProduct | gold | kg | not mft | allocatable product
67b1c549-6f49-462c-a8eb-f4b80b6c4658 | treatment of precious metal from electronics scrap, in anode slime, precious metal extraction | SE | 2000-01-01 | 2005-12-31 | 2420 | Manufacture of basic precious and other non-ferrous metals | ordinary transforming activity |  | ConvertedDataset | Current |  | ByProduct | silver | kg | not mft | allocatable product
67b1c549-6f49-462c-a8eb-f4b80b6c4658 | treatment of precious metal from electronics scrap, in anode slime, precious metal extraction | SE | 2000-01-01 | 2005-12-31 | 2420 | Manufacture of basic precious and other non-ferrous metals | ordinary transforming activity |  | ConvertedDataset | Current |  | ByProduct | palladium | kg | not mft | allocatable product
67b508ff-fd68-42fc-9043-7bcc4b5b60b7 | market for anode slime, silver and tellurium containing stockpiling | GLO | 2005-01-01 | 2005-12-31 | 2420 | Manufacture of basic precious and other non-ferrous metals | market activity |  |  | Undefined | no | ReferenceProduct | anode slime, silver and tellurium containing stockpiling | kg | not mft | allocatable product
67b7d8a8-f49e-4e80-a092-4ff21d1461a1 | electricity production, photovoltaic, 3kWp slanted-roof installation, multi-Si, panel, mounted | SE | 2005-01-01 | 2015-12-31 | 3510b | Electric power generation, photovoltaic | ordinary transforming activity | child | photovoltaic power | Current |  | ReferenceProduct | electricity, low voltage | kWh | not mft | allocatable product
67b7d8a8-f49e-4e80-a092-4ff21d1461a1 | electricity production, photovoltaic, 3kWp slanted-roof installation, multi-Si, panel, mounted | SE | 2005-01-01 | 2015-12-31 | 3510b | Electric power generation, photovoltaic | ordinary transforming activity | child | photovoltaic power | Current |  | ByProduct | wastewater, from residence | m3 | mft | Waste
67b97d9b-a7aa-417d-a30e-1a28eda5e8b1 | market for sawnwood, hardwood, raw, dried (u=10%) | RER | 2011-01-01 | 2011-12-31 | 1610 | Sawmilling and planing of wood | market activity |  |  | Undefined | no | ReferenceProduct | sawnwood, hardwood, raw, dried (u=10%) | m3 | not mft | allocatable product
67c4f58a-1787-4718-92d1-8787da0bf098 | market for heat, solar+gas, multiple-dwelling, for hot water | GLO | 2011-01-01 | 2011-12-31 | 3530b | Solar collectors | market activity |  | ConvertedDataset | Undefined | no | ReferenceProduct | heat, solar+gas, multiple-dwelling, for hot water | MJ | not mft | allocatable product
67ce4367-a743-447e-b6e4-9ba83d5f3534 | electricity, from municipal waste incineration to generic market for electricity, medium voltage | DE | 2012-01-01 | 2015-12-31 | 3821 | Treatment and disposal of non-hazardous waste | ordinary transforming activity | child |  | Current |  | ReferenceProduct | electricity, medium voltage | kWh | not mft | allocatable product
67ce4b3b-1eee-4e18-83ee-dc5dfd111e0a | market for cement, Portland | US | 2005-01-01 | 2009-12-31 | 2394 | Manufacture of cement, lime and plaster | market activity |  |  | Undefined | no | ReferenceProduct | cement, Portland | kg | not mft | allocatable product
67d03808-8151-4a9e-9ac0-bfdac70e2e66 | electricity, high voltage, import from TR | GR | 2012-01-01 | 2012-12-31 | 3510 | Electric power generation, transmission and distribution | ordinary transforming activity |  |  | Current |  | ReferenceProduct | electricity, high voltage | kWh | not mft | allocatable product
67d24350-90ca-4312-8ecc-03cdcecaa3d7 | market for silicone product | GLO | 2011-01-01 | 2011-12-31 | 2013 | Manufacture of plastics and synthetic rubber in primary forms | market activity |  | ConvertedDataset | Undefined | no | ReferenceProduct | silicone product | kg | not mft | allocatable product
67d60d71-18d9-4352-a46b-459e633139ab | photovoltaic slanted-roof installation, 3kWp, single-Si, laminated, integrated, on roof | GLO | 2008-01-01 | 2008-12-31 | 2610 | Manufacture of electronic components and boards | ordinary transforming activity |  | infrastructure//photovoltaic power | Current |  | ReferenceProduct | photovoltaic slanted-roof installation, 3kWp, single-Si, laminated, integrated, on roof | unit | not mft | allocatable product
67de4be2-0e85-4ae2-a789-e904615c94c3 | industrial furnace production, 1MW, oil | CH | 1993-01-01 | 1998-12-31 | 2815a | Manufacture of furnaces and boilers for liquid fuels | ordinary transforming activity |  | ConvertedDataset | Current |  | ReferenceProduct | industrial furnace, 1MW, oil | unit | not mft | allocatable product
67de4be2-0e85-4ae2-a789-e904615c94c3 | industrial furnace production, 1MW, oil | CH | 1993-01-01 | 1998-12-31 | 2815a | Manufacture of furnaces and boilers for liquid fuels | ordinary transforming activity |  | ConvertedDataset | Current |  | ByProduct | waste concrete | kg | mft | Waste
67de4be2-0e85-4ae2-a789-e904615c94c3 | industrial furnace production, 1MW, oil | CH | 1993-01-01 | 1998-12-31 | 2815a | Manufacture of furnaces and boilers for liquid fuels | ordinary transforming activity |  | ConvertedDataset | Current |  | ByProduct | waste plastic, mixture | kg | mft | Waste
67de4be2-0e85-4ae2-a789-e904615c94c3 | industrial furnace production, 1MW, oil | CH | 1993-01-01 | 1998-12-31 | 2815a | Manufacture of furnaces and boilers for liquid fuels | ordinary transforming activity |  | ConvertedDataset | Current |  | ByProduct | wastewater from pig iron production | m3 | mft | Waste
67de4be2-0e85-4ae2-a789-e904615c94c3 | industrial furnace production, 1MW, oil | CH | 1993-01-01 | 1998-12-31 | 2815a | Manufacture of furnaces and boilers for liquid fuels | ordinary transforming activity |  | ConvertedDataset | Current |  | ByProduct | waste mineral wool, for final disposal | kg | mft | Waste
67e171b3-d09b-428f-8361-97505d53619b | methyl acrylate production | GLO | 2000-01-01 | 2006-12-31 | 2011 | Manufacture of basic chemicals | ordinary transforming activity |  | ConvertedDataset | Current |  | ReferenceProduct | methyl acrylate | kg | not mft | allocatable product
67ecad9d-3c70-4ff3-8c9a-6381c4e28f45 | market for photovoltaic laminate, CIS | GLO | 2011-01-01 | 2011-12-31 | 2610 | Manufacture of electronic components and boards | market activity |  | ConvertedDataset | Undefined | no | ReferenceProduct | photovoltaic laminate, CIS | m2 | not mft | allocatable product
67ed227f-d305-4a02-bac1-abdec3eb041e | saw dust, wet, measured as dry mass to generic market for residual softwood, wet | GLO | 2014-01-01 | 2014-12-31 | 1610 | Sawmilling and planing of wood | ordinary transforming activity |  |  | Current |  | ReferenceProduct | residual softwood, wet | m3 | not mft | allocatable product
67ed227f-d305-4a02-bac1-abdec3eb041e | saw dust, wet, measured as dry mass to generic market for residual softwood, wet | GLO | 2014-01-01 | 2014-12-31 | 1610 | Sawmilling and planing of wood | ordinary transforming activity |  |  | Current |  | ByProduct | residual hardwood, wet | m3 | not mft | allocatable product
67f46d19-12e3-430e-9e56-71ce3a58e5ae | market for transport, freight, lorry 7.5-16 metric ton, EURO5 | GLO | 2011-01-01 | 2011-12-31 | 4923 | Freight transport by road | market activity |  | ConvertedDataset | Undefined | no | ReferenceProduct | transport, freight, lorry 7.5-16 metric ton, EURO5 | metric ton*km | not mft | allocatable product
67f60b05-2528-4db3-a142-42142a0ec264 | market for electricity, high voltage | ID | 2012-01-01 | 2015-12-31 | 3510 | Electric power generation, transmission and distribution | market activity | child |  | Undefined | no | ReferenceProduct | electricity, high voltage | kWh | not mft | allocatable product
67f66edb-d68b-40f1-9ea6-76c8c038b9af | wood preservation, vacuum pressure method, organic salt, Cr-free, outdoor use, ground contact | GLO | 2012-01-01 | 2012-12-31 | 1610 | Sawmilling and planing of wood | ordinary transforming activity |  |  | Current |  | ReferenceProduct | wood preservation, vacuum pressure method, organic salts, Cr-free, outdoor use, ground contact | kg | not mft | allocatable product
67f7c278-ef13-46d5-b2cc-b95753c95e3b | phosphoryl chloride production | GLO | 2000-01-01 | 2006-12-31 | 2011 | Manufacture of basic chemicals | ordinary transforming activity |  | ConvertedDataset | Current |  | ReferenceProduct | phosphoryl chloride | kg | not mft | allocatable product
67f80fa7-477b-4f62-b7f7-8cee4920ddfb | tap water production, microstrainer treatment | CA-QC | 2012-01-01 | 2012-12-31 | 3600 | Water collection, treatment and supply | ordinary transforming activity |  | single enterprise data | Current |  | ReferenceProduct | tap water | kg | not mft | allocatable product
67f80fa7-477b-4f62-b7f7-8cee4920ddfb | tap water production, microstrainer treatment | CA-QC | 2012-01-01 | 2012-12-31 | 3600 | Water collection, treatment and supply | ordinary transforming activity |  | single enterprise data | Current |  | ByProduct | wastewater, unpolluted | m3 | mft | Waste
67f88904-6d47-45cf-8170-dd394c2d59e2 | electricity, high voltage, import from CA-SK | MRO, US only | 2013-01-01 | 2013-12-31 | 3510 | Electric power generation, transmission and distribution | ordinary transforming activity |  | United States | Current |  | ReferenceProduct | electricity, high voltage | kWh | not mft | allocatable product
67f8d06f-d944-480a-b9b8-10a88cf0af8c | cadmium telluride production, semiconductor-grade | US | 1985-01-01 | 2005-12-31 | 2011 | Manufacture of basic chemicals | ordinary transforming activity |  | ConvertedDataset | Current |  | ReferenceProduct | cadmium telluride, semiconductor-grade | kg | not mft | allocatable product
67ff6ac0-f68d-47ed-b55b-445fec0ae3b2 | electricity production, hydro, run-of-river | TW | 1945-01-01 | 2015-12-31 | 3510 | Electric power generation, transmission and distribution | ordinary transforming activity | child | hydro power | Modern |  | ReferenceProduct | electricity, high voltage | kWh | not mft | allocatable product
67ff6ac0-f68d-47ed-b55b-445fec0ae3b2 | electricity production, hydro, run-of-river | TW | 1945-01-01 | 2015-12-31 | 3510 | Electric power generation, transmission and distribution | ordinary transforming activity | child | hydro power | Modern |  | ByProduct | waste mineral oil | kg | mft | Waste
6800cd0c-4711-4e83-83f0-e5c24e88b8a4 | heat and power co-generation, wood chips, 6667 kW, state-of-the-art 2014 | DK | 2010-01-01 | 2015-12-31 | 3530 | Steam and air conditioning supply | ordinary transforming activity | child | with true value//wood power | Modern |  | ReferenceProduct | heat, district or industrial, other than natural gas | MJ | not mft | allocatable product
6800cd0c-4711-4e83-83f0-e5c24e88b8a4 | heat and power co-generation, wood chips, 6667 kW, state-of-the-art 2014 | DK | 2010-01-01 | 2015-12-31 | 3530 | Steam and air conditioning supply | ordinary transforming activity | child | with true value//wood power | Modern |  | ByProduct | municipal solid waste | kg | mft | Waste
6800cd0c-4711-4e83-83f0-e5c24e88b8a4 | heat and power co-generation, wood chips, 6667 kW, state-of-the-art 2014 | DK | 2010-01-01 | 2015-12-31 | 3530 | Steam and air conditioning supply | ordinary transforming activity | child | with true value//wood power | Modern |  | ByProduct | electricity, high voltage | kWh | not mft | allocatable product
6800cd0c-4711-4e83-83f0-e5c24e88b8a4 | heat and power co-generation, wood chips, 6667 kW, state-of-the-art 2014 | DK | 2010-01-01 | 2015-12-31 | 3530 | Steam and air conditioning supply | ordinary transforming activity | child | with true value//wood power | Modern |  | ByProduct | wastewater, average | m3 | mft | Waste
6800cd0c-4711-4e83-83f0-e5c24e88b8a4 | heat and power co-generation, wood chips, 6667 kW, state-of-the-art 2014 | DK | 2010-01-01 | 2015-12-31 | 3530 | Steam and air conditioning supply | ordinary transforming activity | child | with true value//wood power | Modern |  | ByProduct | wood ash mixture, pure | kg | mft | Waste
6800cd0c-4711-4e83-83f0-e5c24e88b8a4 | heat and power co-generation, wood chips, 6667 kW, state-of-the-art 2014 | DK | 2010-01-01 | 2015-12-31 | 3530 | Steam and air conditioning supply | ordinary transforming activity | child | with true value//wood power | Modern |  | ByProduct | waste mineral oil | kg | mft | Waste
68013a02-2a5a-409f-9d8b-155cfbf158ee | metal working factory construction | RER | 2006-01-01 | 2007-12-31 | 4100a | Construction of factory buildings for the metal industry | ordinary transforming activity |  | ConvertedDataset | Current |  | ReferenceProduct | metal working factory | unit | not mft | allocatable product
680b48c1-79f1-4d06-ac60-2a8316201bb5 | haying, by rotary tedder | CA-QC | 1991-01-01 | 2002-12-31 | 0161 | Support activities for crop production | ordinary transforming activity | child |  | Current |  | ReferenceProduct | haying, by rotary tedder | ha | not mft | allocatable product
68182bce-3ef7-4f1c-911a-f158ec192191 | offshore platform production, petroleum | GLO | 1990-01-01 | 2000-12-31 | 3011a | Construction of drilling platforms | ordinary transforming activity |  | ConvertedDataset | Current |  | ReferenceProduct | offshore platform, petroleum | unit | not mft | allocatable product
68182bce-3ef7-4f1c-911a-f158ec192191 | offshore platform production, petroleum | GLO | 1990-01-01 | 2000-12-31 | 3011a | Construction of drilling platforms | ordinary transforming activity |  | ConvertedDataset | Current |  | ByProduct | municipal solid waste | kg | mft | Waste
68182bce-3ef7-4f1c-911a-f158ec192191 | offshore platform production, petroleum | GLO | 1990-01-01 | 2000-12-31 | 3011a | Construction of drilling platforms | ordinary transforming activity |  | ConvertedDataset | Current |  | ByProduct | waste concrete | kg | mft | Waste
68182bce-3ef7-4f1c-911a-f158ec192191 | offshore platform production, petroleum | GLO | 1990-01-01 | 2000-12-31 | 3011a | Construction of drilling platforms | ordinary transforming activity |  | ConvertedDataset | Current |  | ByProduct | hazardous waste, for incineration | kg | mft | Waste
681ccd3e-5d09-4d53-9ba2-4c0741d9f861 | market for slag landfill | CH | 2011-01-01 | 2011-12-31 | 4290 | Construction of other civil engineering projects | market activity |  |  | Undefined | no | ReferenceProduct | slag landfill | unit | not mft | allocatable product
681dabfa-18d0-4208-a8ab-193418ae329e | paraffin production | GLO | 1995-01-01 | 1995-12-31 | 1920 | Manufacture of refined petroleum products | ordinary transforming activity |  | ConvertedDataset | Current |  | ReferenceProduct | paraffin | kg | not mft | allocatable product
681dabfa-18d0-4208-a8ab-193418ae329e | paraffin production | GLO | 1995-01-01 | 1995-12-31 | 1920 | Manufacture of refined petroleum products | ordinary transforming activity |  | ConvertedDataset | Current |  | ByProduct | municipal solid waste | kg | mft | Waste
68264ca5-468f-4010-81b2-b5f883fd2486 | treatment of waste cement-fibre slab, collection for final disposal | GLO | 1994-01-01 | 2002-12-31 | 3821 | Treatment and disposal of non-hazardous waste | ordinary transforming activity |  | ConvertedDataset//Treatment | Current |  | ReferenceProduct | waste cement-fibre slab | kg | mft | Waste
68264ca5-468f-4010-81b2-b5f883fd2486 | treatment of waste cement-fibre slab, collection for final disposal | GLO | 1994-01-01 | 2002-12-31 | 3821 | Treatment and disposal of non-hazardous waste | ordinary transforming activity |  | ConvertedDataset//Treatment | Current |  | ByProduct | waste cement-fibre slab, dismantled | kg | mft | Waste
6826febe-ddd3-4d5e-b690-faad6cf48d38 | market for sewer grid, 1.1E10l/year, 242 km | GLO | 2011-01-01 | 2011-12-31 | 4220 | Construction of utility projects | market activity |  | ConvertedDataset | Undefined | no | ReferenceProduct | sewer grid, 1.1E10l/year, 242 km | km | not mft | allocatable product
682f7968-5c20-4c73-a9b2-3cb0d71f0f4b | market for electricity, medium voltage, aluminium industry | UN-OCEANIA | 2012-01-01 | 2015-12-31 | 3510 | Electric power generation, transmission and distribution | market activity | child | electricity, primary aluminium industry | Undefined | no | ReferenceProduct | electricity, medium voltage, aluminium industry | kWh | not mft | allocatable product
68495f05-74db-41a5-9df6-a33d1c312b93 | hydropower plant construction, reservoir | CH | 1945-01-01 | 1970-12-31 | 4220a | Construction of utility projects for electricity production, except for liquid fuels | ordinary transforming activity |  | ConvertedDataset | Current |  | ReferenceProduct | hydropower plant, reservoir | unit | not mft | allocatable product
68495f05-74db-41a5-9df6-a33d1c312b93 | hydropower plant construction, reservoir | CH | 1945-01-01 | 1970-12-31 | 4220a | Construction of utility projects for electricity production, except for liquid fuels | ordinary transforming activity |  | ConvertedDataset | Current |  | ByProduct | waste reinforced concrete | kg | mft | Waste
6850430f-3f5e-45b3-b300-4b0d7145ad95 | electricity, high voltage, import from MK | GR | 2012-01-01 | 2012-12-31 | 3510 | Electric power generation, transmission and distribution | ordinary transforming activity |  |  | Current |  | ReferenceProduct | electricity, high voltage | kWh | not mft | allocatable product
68587c99-2878-4fba-b016-bb1befdf51da | market for green asparagus | GLO | 2010-01-01 | 2010-12-31 | 0113 | Growing of vegetables and melons, roots and tubers | market activity |  |  | Undefined | no | ReferenceProduct | green asparagus | kg | not mft | allocatable product
68587c99-2878-4fba-b016-bb1befdf51da | market for green asparagus | GLO | 2010-01-01 | 2010-12-31 | 0113 | Growing of vegetables and melons, roots and tubers | market activity |  |  | Undefined | no | ByProduct | biowaste | kg | mft | Waste
685c5bfa-b7a5-41bc-83b3-e54d6a33052e | spiral-seam duct production, steel, DN 125 | RER | 2003-01-01 | 2003-12-31 | 2819 | Manufacture of other general-purpose machinery | ordinary transforming activity |  | ConvertedDataset | Current |  | ReferenceProduct | spiral-seam duct, steel, DN 125 | m | not mft | allocatable product
685d24f1-e593-451a-a490-e28527aac0eb | silicone factory construction | GLO | 1999-01-01 | 2001-12-31 | 4290 | Construction of other civil engineering projects | ordinary transforming activity |  |  | Current |  | ReferenceProduct | silicone factory | unit | not mft | allocatable product
685d24f1-e593-451a-a490-e28527aac0eb | silicone factory construction | GLO | 1999-01-01 | 2001-12-31 | 4290 | Construction of other civil engineering projects | ordinary transforming activity |  |  | Current |  | ByProduct | decommissioned chemical production facilities | kg | mft | Waste
685e11fa-d296-43a8-8d2d-2a6b1c2a9acc | electricity, high voltage, import from CH | IT | 2012-01-01 | 2012-12-31 | 3510 | Electric power generation, transmission and distribution | ordinary transforming activity |  |  | Current |  | ReferenceProduct | electricity, high voltage | kWh | not mft | allocatable product
686856f1-9478-46e7-9d6a-57d99b766591 | operation, computer, desktop, with liquid crystal display, off mode | CH | 2001-01-01 | 2006-12-31 | 8219 | Photocopying, document preparation and other specialized office support act | ordinary transforming activity |  | Operation | Current |  | ReferenceProduct | operation, computer, desktop, with liquid crystal display, off mode | hour | not mft | allocatable product
6868d125-ae25-41a2-afe8-7604e783403d | market for transport, passenger car, medium size, diesel, EURO 5 | GLO | 2012-01-01 | 2012-12-31 | 4922 | Other passenger land transport | market activity |  |  | Undefined | no | ReferenceProduct | transport, passenger car, medium size, diesel, EURO 5 | km | not mft | allocatable product
686b6668-e6ae-4902-a3ee-80afe5b8b9a4 | transport, freight, small lorry with refrigeration machine, EURO4, CO2 refrigerant, freezing to generic market | GLO | 2010-01-01 | 2015-12-31 | 4923 | Freight transport by road | ordinary transforming activity |  | linking activity | Modern |  | ReferenceProduct | transport, freight, lorry with refrigeration machine, freezing | metric ton*km | not mft | allocatable product
6870a97a-e1e0-4dc3-9cc1-ad64f93aca17 | market for compressed air, 600 kPa gauge | GLO | 2011-01-01 | 2011-12-31 | 2011 | Manufacture of basic chemicals | market activity |  | ConvertedDataset | Undefined | no | ReferenceProduct | compressed air, 600 kPa gauge | m3 | not mft | allocatable product
68747f05-94ca-4956-a153-ae648bbca049 | dimethylacetamide production | GLO | 2000-01-01 | 2006-12-31 | 2011 | Manufacture of basic chemicals | ordinary transforming activity |  | ConvertedDataset | Current |  | ReferenceProduct | dimethylacetamide | kg | not mft | allocatable product
687e1703-4eec-4eb7-9c72-1da8289047b9 | electricity production, natural gas, conventional power plant | ASCC | 1990-01-01 | 2015-12-31 | 3510 | Electric power generation, transmission and distribution | ordinary transforming activity | child | United States//natural gas power//fossil fuels | Current |  | ReferenceProduct | electricity, high voltage | kWh | not mft | allocatable product
687e1703-4eec-4eb7-9c72-1da8289047b9 | electricity production, natural gas, conventional power plant | ASCC | 1990-01-01 | 2015-12-31 | 3510 | Electric power generation, transmission and distribution | ordinary transforming activity | child | United States//natural gas power//fossil fuels | Current |  | ByProduct | residue from cooling tower | kg | mft | Waste
688345f8-b96f-4b9b-809f-55932315d8b1 | electricity production, wind, 1-3MW turbine, onshore | CN-YN | 2005-01-01 | 2015-12-31 | 3510 | Electric power generation, transmission and distribution | ordinary transforming activity | child | China//wind power | Modern |  | ReferenceProduct | electricity, high voltage | kWh | not mft | allocatable product
688345f8-b96f-4b9b-809f-55932315d8b1 | electricity production, wind, 1-3MW turbine, onshore | CN-YN | 2005-01-01 | 2015-12-31 | 3510 | Electric power generation, transmission and distribution | ordinary transforming activity | child | China//wind power | Modern |  | ByProduct | waste mineral oil | kg | mft | Waste
688946a6-bff0-4879-bfe0-a2f6eed5db9e | board, softwood, raw, air drying to u=20% | CA-QC | 2011-01-01 | 2013-12-31 | 1610 | Sawmilling and planing of wood | ordinary transforming activity | child | recontextualization | Current |  | ReferenceProduct | sawnwood, board, softwood, raw, dried (u=20%) | m3 | not mft | allocatable product
688b77db-c941-4480-8b98-bab84a3620cf | market for cement, blast furnace slag 31-50% and 31-50% other alternative constituents | GLO | 2005-01-01 | 2009-12-31 | 2394 | Manufacture of cement, lime and plaster | market activity |  |  | Undefined | no | ReferenceProduct | cement, blast furnace slag 31-50% and 31-50% other alternative constituents | kg | not mft | allocatable product
68922813-8552-41ac-88e3-18a68240d8d8 | deep well drilling, for deep geothermal power | TH | 2015-01-01 | 2015-12-31 | 09 | Mining support service activities | ordinary transforming activity | child | geothermal power//Infrastructure | Current |  | ReferenceProduct | deep well, drilled, for geothermal power | m | not mft | allocatable product
68922813-8552-41ac-88e3-18a68240d8d8 | deep well drilling, for deep geothermal power | TH | 2015-01-01 | 2015-12-31 | 09 | Mining support service activities | ordinary transforming activity | child | geothermal power//Infrastructure | Current |  | ByProduct | drilling waste | kg | mft | Waste
68922813-8552-41ac-88e3-18a68240d8d8 | deep well drilling, for deep geothermal power | TH | 2015-01-01 | 2015-12-31 | 09 | Mining support service activities | ordinary transforming activity | child | geothermal power//Infrastructure | Current |  | ByProduct | wastewater, average | m3 | mft | Waste
68941c41-0599-4b70-b25f-f9e126942011 | polyester resin production, unsaturated | GLO | 1995-01-01 | 2002-12-31 | 2013 | Manufacture of plastics and synthetic rubber in primary forms | ordinary transforming activity |  | ConvertedDataset | Current |  | ReferenceProduct | polyester resin, unsaturated | kg | not mft | allocatable product
689b4099-fef5-43cc-a0cf-bdb502beb567 | electricity voltage transformation from high to medium voltage | ID | 2012-01-01 | 2012-12-31 | 3510 | Electric power generation, transmission and distribution | ordinary transforming activity | child |  | Current |  | ReferenceProduct | electricity, medium voltage | kWh | not mft | allocatable product
689e778e-64bf-4b87-85f1-abfa11ce3dd7 | treatment of waste wood, untreated, municipal incineration with fly ash extraction | CH | 2006-01-01 | 2012-12-31 | 3821 | Treatment and disposal of non-hazardous waste | ordinary transforming activity |  |  | Current |  | ReferenceProduct | waste wood, untreated | kg | mft | Waste
689e778e-64bf-4b87-85f1-abfa11ce3dd7 | treatment of waste wood, untreated, municipal incineration with fly ash extraction | CH | 2006-01-01 | 2012-12-31 | 3821 | Treatment and disposal of non-hazardous waste | ordinary transforming activity |  |  | Current |  | ByProduct | heat, for reuse in municipal waste incineration only | MJ | not mft | allocatable product
689e778e-64bf-4b87-85f1-abfa11ce3dd7 | treatment of waste wood, untreated, municipal incineration with fly ash extraction | CH | 2006-01-01 | 2012-12-31 | 3821 | Treatment and disposal of non-hazardous waste | ordinary transforming activity |  |  | Current |  | ByProduct | electricity, for reuse in municipal waste incineration only | kWh | not mft | allocatable product
689e778e-64bf-4b87-85f1-abfa11ce3dd7 | treatment of waste wood, untreated, municipal incineration with fly ash extraction | CH | 2006-01-01 | 2012-12-31 | 3821 | Treatment and disposal of non-hazardous waste | ordinary transforming activity |  |  | Current |  | ByProduct | zinc concentrate | kg | not mft | allocatable product
689e778e-64bf-4b87-85f1-abfa11ce3dd7 | treatment of waste wood, untreated, municipal incineration with fly ash extraction | CH | 2006-01-01 | 2012-12-31 | 3821 | Treatment and disposal of non-hazardous waste | ordinary transforming activity |  |  | Current |  | ByProduct | waste cement, hydrated | kg | mft | Waste
689e778e-64bf-4b87-85f1-abfa11ce3dd7 | treatment of waste wood, untreated, municipal incineration with fly ash extraction | CH | 2006-01-01 | 2012-12-31 | 3821 | Treatment and disposal of non-hazardous waste | ordinary transforming activity |  |  | Current |  | ByProduct | spent activated carbon with mercury | kg | mft | Waste
68a6b0ff-8b73-4c00-ab3f-49964c02df09 | market for ryegrass silage | GLO | 2012-01-01 | 2012-12-31 | 0161 | Support activities for crop production | market activity |  |  | Undefined | no | ReferenceProduct | ryegrass silage | kg | not mft | allocatable product
68b3aa2d-b6ed-4f77-afc4-85415ef8131b | oat seed production, for sowing | CH | 1999-01-01 | 2012-12-31 | 0164 | Seed processing for propagation | ordinary transforming activity |  | WFLDB | Current |  | ReferenceProduct | oat seed, for sowing | kg | not mft | allocatable product
68b5a55c-243f-454e-a576-ab3f33c431d8 | market for printed wiring board mounting facility, surface mounting line | GLO | 2011-01-01 | 2011-12-31 | 4290 | Construction of other civil engineering projects | market activity |  | ConvertedDataset | Undefined | no | ReferenceProduct | printed wiring board mounting facility, surface mounting line | unit | not mft | allocatable product
68bd686a-bef9-475a-a020-4fcd53b504b3 | mulching | GLO | 1991-01-01 | 2002-12-31 | 0161 | Support activities for crop production | ordinary transforming activity |  | ConvertedDataset | Current |  | ReferenceProduct | mulching | ha | not mft | allocatable product
68c58a76-8f78-49ac-9d8b-8e689ba8525e | heat and power co-generation, natural gas, 1MW electrical, lean burn | GLO | 2000-01-01 | 2000-12-31 | 3530 | Steam and air conditioning supply | ordinary transforming activity |  | with true value | Current |  | ReferenceProduct | heat, district or industrial, natural gas | MJ | not mft | allocatable product
68c58a76-8f78-49ac-9d8b-8e689ba8525e | heat and power co-generation, natural gas, 1MW electrical, lean burn | GLO | 2000-01-01 | 2000-12-31 | 3530 | Steam and air conditioning supply | ordinary transforming activity |  | with true value | Current |  | ByProduct | waste mineral oil | kg | mft | Waste
68c58a76-8f78-49ac-9d8b-8e689ba8525e | heat and power co-generation, natural gas, 1MW electrical, lean burn | GLO | 2000-01-01 | 2000-12-31 | 3530 | Steam and air conditioning supply | ordinary transforming activity |  | with true value | Current |  | ByProduct | electricity, high voltage | kWh | not mft | allocatable product
68cd11b1-fe25-4564-ae35-9c2dce6b4c87 | market for impact extrusion of steel, hot, 2 strokes | GLO | 2011-01-01 | 2011-12-31 | 2591 | Forging, pressing, stamping and roll-forming of metal; powder metallurgy | market activity |  | ConvertedDataset | Undefined | no | ReferenceProduct | impact extrusion of steel, hot, 2 strokes | kg | not mft | allocatable product
68cfa498-8411-4b1a-b8cd-cbdaadc88de0 | electricity production, natural gas, conventional power plant | TRE | 1990-01-01 | 2015-12-31 | 3510 | Electric power generation, transmission and distribution | ordinary transforming activity | child | United States//natural gas power//fossil fuels | Current |  | ReferenceProduct | electricity, high voltage | kWh | not mft | allocatable product
68cfa498-8411-4b1a-b8cd-cbdaadc88de0 | electricity production, natural gas, conventional power plant | TRE | 1990-01-01 | 2015-12-31 | 3510 | Electric power generation, transmission and distribution | ordinary transforming activity | child | United States//natural gas power//fossil fuels | Current |  | ByProduct | residue from cooling tower | kg | mft | Waste
68d84568-5b01-4148-b7ad-8cdf6ed178d3 | treatment of waste reinforced concrete, collection for final disposal | Europe without Switzerland | 1994-01-01 | 2002-12-31 | 3821 | Treatment and disposal of non-hazardous waste | ordinary transforming activity |  | Treatment | Current |  | ReferenceProduct | waste reinforced concrete | kg | mft | Waste
68d84568-5b01-4148-b7ad-8cdf6ed178d3 | treatment of waste reinforced concrete, collection for final disposal | Europe without Switzerland | 1994-01-01 | 2002-12-31 | 3821 | Treatment and disposal of non-hazardous waste | ordinary transforming activity |  | Treatment | Current |  | ByProduct | inert waste, for final disposal | kg | mft | Waste
68d84568-5b01-4148-b7ad-8cdf6ed178d3 | treatment of waste reinforced concrete, collection for final disposal | Europe without Switzerland | 1994-01-01 | 2002-12-31 | 3821 | Treatment and disposal of non-hazardous waste | ordinary transforming activity |  | Treatment | Current |  | ByProduct | scrap steel | kg | mft | Waste
68d9bfbc-9cbb-487e-adda-ac63729e2c62 | market for used blower and heat exchange unit Avent E 97 | GLO | 2011-01-01 | 2011-12-31 | 3830 | Materials recovery | market activity |  | ConvertedDataset | Undefined | no | ReferenceProduct | used blower and heat exchange unit Avent E 97 | unit | mft | Waste
68e08f52-eea6-40d4-a2c6-6378c716e578 | bipyridylium-compound production | GLO | 2000-01-01 | 2010-12-31 | 2021 | Manufacture of pesticides and other agrochemical products | ordinary transforming activity |  | ConvertedDataset | Current |  | ReferenceProduct | bipyridylium-compound | kg | not mft | allocatable product
68e08f52-eea6-40d4-a2c6-6378c716e578 | bipyridylium-compound production | GLO | 2000-01-01 | 2010-12-31 | 2021 | Manufacture of pesticides and other agrochemical products | ordinary transforming activity |  | ConvertedDataset | Current |  | ByProduct | inert waste, for final disposal | kg | mft | Waste
68e7df77-96e9-4759-a2d2-018832292216 | acrylic acid production | GLO | 2000-01-01 | 2000-12-31 | 2011 | Manufacture of basic chemicals | ordinary transforming activity |  | ConvertedDataset | Current |  | ReferenceProduct | acrylic acid | kg | not mft | allocatable product
68e94bc6-d2cf-4f90-8a2e-f13db3addf56 | wood preservation, dipping/immersion, water-based preservative, outdoor use, no ground contact | GLO | 2012-01-01 | 2012-12-31 | 1610 | Sawmilling and planing of wood | ordinary transforming activity |  |  | Current |  | ReferenceProduct | wood preservation, dipping/immersion method, water-based, outdoor use, no ground contact | kg | not mft | allocatable product
68e94bc6-d2cf-4f90-8a2e-f13db3addf56 | wood preservation, dipping/immersion, water-based preservative, outdoor use, no ground contact | GLO | 2012-01-01 | 2012-12-31 | 1610 | Sawmilling and planing of wood | ordinary transforming activity |  |  | Current |  | ByProduct | waste mineral oil | kg | mft | Waste
68ec0932-cc70-4697-b345-b1dc2936e253 | market for natural gas, high pressure | FI | 2000-01-01 | 2000-12-31 | 3520 | Manufacture of gas; distribution of gaseous fuels through mains | market activity |  |  | Undefined | no | ReferenceProduct | natural gas, high pressure | m3 | not mft | allocatable product
68f49308-53ee-41de-9134-9ceb1b63a5b7 | electricity production, nuclear, pressure water reactor | NPCC, US only | 1990-01-01 | 2015-12-31 | 3510 | Electric power generation, transmission and distribution | ordinary transforming activity | child | United States//nuclear power | Modern |  | ReferenceProduct | electricity, high voltage | kWh | not mft | allocatable product
68f49308-53ee-41de-9134-9ceb1b63a5b7 | electricity production, nuclear, pressure water reactor | NPCC, US only | 1990-01-01 | 2015-12-31 | 3510 | Electric power generation, transmission and distribution | ordinary transforming activity | child | United States//nuclear power | Modern |  | ByProduct | hazardous waste, for incineration | kg | mft | Waste
68f49308-53ee-41de-9134-9ceb1b63a5b7 | electricity production, nuclear, pressure water reactor | NPCC, US only | 1990-01-01 | 2015-12-31 | 3510 | Electric power generation, transmission and distribution | ordinary transforming activity | child | United States//nuclear power | Modern |  | ByProduct | low level radioactive waste for final repository | m3 | mft | Waste
68f49308-53ee-41de-9134-9ceb1b63a5b7 | electricity production, nuclear, pressure water reactor | NPCC, US only | 1990-01-01 | 2015-12-31 | 3510 | Electric power generation, transmission and distribution | ordinary transforming activity | child | United States//nuclear power | Modern |  | ByProduct | low level radioactive waste | m3 | mft | Waste
68f49308-53ee-41de-9134-9ceb1b63a5b7 | electricity production, nuclear, pressure water reactor | NPCC, US only | 1990-01-01 | 2015-12-31 | 3510 | Electric power generation, transmission and distribution | ordinary transforming activity | child | United States//nuclear power | Modern |  | ByProduct | spent nuclear fuel | kg | mft | Waste
68f49308-53ee-41de-9134-9ceb1b63a5b7 | electricity production, nuclear, pressure water reactor | NPCC, US only | 1990-01-01 | 2015-12-31 | 3510 | Electric power generation, transmission and distribution | ordinary transforming activity | child | United States//nuclear power | Modern |  | ByProduct | waste mineral oil | kg | mft | Waste
68f49308-53ee-41de-9134-9ceb1b63a5b7 | electricity production, nuclear, pressure water reactor | NPCC, US only | 1990-01-01 | 2015-12-31 | 3510 | Electric power generation, transmission and distribution | ordinary transforming activity | child | United States//nuclear power | Modern |  | ByProduct | fly ash and scrubber sludge | kg | mft | Waste
68fa30c0-416a-4716-8365-10e598f872b1 | market for cement, pozzolana and fly ash 15-40%, US only | US | 2005-01-01 | 2009-12-31 | 2394 | Manufacture of cement, lime and plaster | market activity |  |  | Undefined | no | ReferenceProduct | cement, pozzolana and fly ash 15-40%, US only | kg | not mft | allocatable product
68fca195-9d20-4d1a-90d8-3701f2d1c438 | electricity production, hydro, reservoir, non-alpine region | TZ | 1945-01-01 | 2015-12-31 | 3510 | Electric power generation, transmission and distribution | ordinary transforming activity | child | hydro power | Modern |  | ReferenceProduct | electricity, high voltage | kWh | not mft | allocatable product
68fca195-9d20-4d1a-90d8-3701f2d1c438 | electricity production, hydro, reservoir, non-alpine region | TZ | 1945-01-01 | 2015-12-31 | 3510 | Electric power generation, transmission and distribution | ordinary transforming activity | child | hydro power | Modern |  | ByProduct | waste mineral oil | kg | mft | Waste
68fd2877-0ca0-40ac-a1be-2d19dd3ce530 | electricity production, photovoltaic, 3kWp slanted-roof installation, multi-Si, panel, mounted | CN-GS | 2005-01-01 | 2015-12-31 | 3510b | Electric power generation, photovoltaic | ordinary transforming activity | child | China//photovoltaic power | Current |  | ReferenceProduct | electricity, low voltage | kWh | not mft | allocatable product
68fd2877-0ca0-40ac-a1be-2d19dd3ce530 | electricity production, photovoltaic, 3kWp slanted-roof installation, multi-Si, panel, mounted | CN-GS | 2005-01-01 | 2015-12-31 | 3510b | Electric power generation, photovoltaic | ordinary transforming activity | child | China//photovoltaic power | Current |  | ByProduct | wastewater, from residence | m3 | mft | Waste
68fefaff-e33e-4e5b-a085-bb727fac31d4 | electricity production, hydro, run-of-river | CN-LN | 1945-01-01 | 2015-12-31 | 3510 | Electric power generation, transmission and distribution | ordinary transforming activity | child | China//hydro power | Modern |  | ReferenceProduct | electricity, high voltage | kWh | not mft | allocatable product
68fefaff-e33e-4e5b-a085-bb727fac31d4 | electricity production, hydro, run-of-river | CN-LN | 1945-01-01 | 2015-12-31 | 3510 | Electric power generation, transmission and distribution | ordinary transforming activity | child | China//hydro power | Modern |  | ByProduct | waste mineral oil | kg | mft | Waste
69027a72-06d4-4c51-ad7d-48044a51dc61 | market for sawnwood, softwood, dried (u=10%), planed | RER | 2011-01-01 | 2011-12-31 | 1610 | Sawmilling and planing of wood | market activity |  |  | Undefined | no | ReferenceProduct | sawnwood, softwood, dried (u=10%), planed | m3 | not mft | allocatable product
69042575-bdc2-4f55-b686-d31c19e48194 | heat, from municipal waste incineration to generic market for heat district or industrial, other than natural gas | RU | 2008-01-01 | 2012-12-31 | 3821 | Treatment and disposal of non-hazardous waste | ordinary transforming activity | child |  | Current |  | ReferenceProduct | heat, district or industrial, other than natural gas | MJ | not mft | allocatable product
6904db99-f6d4-4eea-9153-476bce807068 | dimethyl malonate production | RER | 2010-01-01 | 2010-12-31 | 2011 | Manufacture of basic chemicals | ordinary transforming activity |  |  | Current |  | ReferenceProduct | dimethyl malonate | kg | not mft | allocatable product
6905f603-5541-43d5-b39f-7aa4527f184f | bromopropane production | RER | 2010-01-01 | 2010-12-31 | 2011 | Manufacture of basic chemicals | ordinary transforming activity |  |  | Current |  | ReferenceProduct | bromopropane | kg | not mft | allocatable product
69098064-2310-4f90-acf5-57212e8e5c75 | treatment of brake wear emissions, passenger car | RER | 2012-01-01 | 2012-12-31 | 3821 | Treatment and disposal of non-hazardous waste | ordinary transforming activity |  |  | Current |  | ReferenceProduct | brake wear emissions, passenger car | kg | mft | Waste
690a73d6-59f3-4f0e-a226-e70c59376c5a | engineered wood joist production | GLO | 2011-01-01 | 2011-12-31 | 1622 | Manufacture of builders' carpentry and joinery | ordinary transforming activity |  |  | Current |  | ReferenceProduct | joist, engineered wood | m | not mft | allocatable product
690a73d6-59f3-4f0e-a226-e70c59376c5a | engineered wood joist production | GLO | 2011-01-01 | 2011-12-31 | 1622 | Manufacture of builders' carpentry and joinery | ordinary transforming activity |  |  | Current |  | ByProduct | wood ash mixture, pure | kg | mft | Waste
690a73d6-59f3-4f0e-a226-e70c59376c5a | engineered wood joist production | GLO | 2011-01-01 | 2011-12-31 | 1622 | Manufacture of builders' carpentry and joinery | ordinary transforming activity |  |  | Current |  | ByProduct | waste wood, untreated | kg | mft | Waste
690ba6b6-965f-4b10-87a3-e8cb30c10290 | electricity production, hard coal | FRCC | 1980-01-01 | 2015-12-31 | 3510 | Electric power generation, transmission and distribution | ordinary transforming activity | child | United States//hard coal power//fossil fuels//coal power | Modern |  | ReferenceProduct | electricity, high voltage | kWh | not mft | allocatable product
690ba6b6-965f-4b10-87a3-e8cb30c10290 | electricity production, hard coal | FRCC | 1980-01-01 | 2015-12-31 | 3510 | Electric power generation, transmission and distribution | ordinary transforming activity | child | United States//hard coal power//fossil fuels//coal power | Modern |  | ByProduct | residue from cooling tower | kg | mft | Waste
690ba6b6-965f-4b10-87a3-e8cb30c10290 | electricity production, hard coal | FRCC | 1980-01-01 | 2015-12-31 | 3510 | Electric power generation, transmission and distribution | ordinary transforming activity | child | United States//hard coal power//fossil fuels//coal power | Modern |  | ByProduct | hard coal ash | kg | mft | Waste
6910e97d-cbb0-43bd-93bc-59565f452a80 | treatment of used air filter, in exhaust air valve | GLO | 2000-01-01 | 2000-12-31 | 3830 | Materials recovery | ordinary transforming activity |  | Treatment//ConvertedDataset | Current |  | ReferenceProduct | used air filter in exhaust air valve | unit | mft | Waste
6910e97d-cbb0-43bd-93bc-59565f452a80 | treatment of used air filter, in exhaust air valve | GLO | 2000-01-01 | 2000-12-31 | 3830 | Materials recovery | ordinary transforming activity |  | Treatment//ConvertedDataset | Current |  | ByProduct | waste polyethylene terephtalate | kg | mft | Waste
69142f38-93fc-4c66-9346-173c21491b29 | electricity production, natural gas, combined cycle power plant | CZ | 2000-01-01 | 2015-12-31 | 3510 | Electric power generation, transmission and distribution | ordinary transforming activity | child | natural gas power//fossil fuels | Modern |  | ReferenceProduct | electricity, high voltage | kWh | not mft | allocatable product
69142f38-93fc-4c66-9346-173c21491b29 | electricity production, natural gas, combined cycle power plant | CZ | 2000-01-01 | 2015-12-31 | 3510 | Electric power generation, transmission and distribution | ordinary transforming activity | child | natural gas power//fossil fuels | Modern |  | ByProduct | residue from cooling tower | kg | mft | Waste
69199670-667d-4fa3-a9e6-3c1ca007aa85 | nuclear power plant construction, pressure water reactor 1000MW | CH | 1979-01-01 | 2002-12-31 | 4220a | Construction of utility projects for electricity production, except for liquid fuels | ordinary transforming activity |  | ConvertedDataset | Current |  | ReferenceProduct | nuclear power plant, pressure water reactor 1000MW | unit | not mft | allocatable product
69199670-667d-4fa3-a9e6-3c1ca007aa85 | nuclear power plant construction, pressure water reactor 1000MW | CH | 1979-01-01 | 2002-12-31 | 4220a | Construction of utility projects for electricity production, except for liquid fuels | ordinary transforming activity |  | ConvertedDataset | Current |  | ByProduct | inert waste, for final disposal | kg | mft | Waste
691e5d24-828b-4625-89c4-8ab31d309d86 | market for coconut oil, crude | GLO | 2011-01-01 | 2011-12-31 | 1040 | Manufacture of vegetable and animal oils and fats | market activity |  | ConvertedDataset | Undefined | no | ReferenceProduct | coconut oil, crude | kg | not mft | allocatable product
69201253-a598-4305-a0ce-fc6e38f763fc | market for epoxy resin, liquid | GLO | 2011-01-01 | 2011-12-31 | 2013 | Manufacture of plastics and synthetic rubber in primary forms | market activity |  | ConvertedDataset | Undefined | no | ReferenceProduct | epoxy resin, liquid | kg | not mft | allocatable product
6921b4f9-198a-49cc-a1b1-83db28f69119 | impact extrusion of steel, cold, 4 strokes | RER | 2006-01-01 | 2007-12-31 | 2591 | Forging, pressing, stamping and roll-forming of metal; powder metallurgy | ordinary transforming activity |  | ConvertedDataset | Current |  | ReferenceProduct | impact extrusion of steel, cold, 4 strokes | kg | not mft | allocatable product
692ff2f0-5a10-4e96-8a76-412ec6f223e3 | transport, freight train, steam | GLO | 1999-01-01 | 2004-12-31 | 4912 | Freight rail transport | ordinary transforming activity |  |  | Current |  | ReferenceProduct | transport, freight train | metric ton*km | not mft | allocatable product
692ff2f0-5a10-4e96-8a76-412ec6f223e3 | transport, freight train, steam | GLO | 1999-01-01 | 2004-12-31 | 4912 | Freight rail transport | ordinary transforming activity |  |  | Current |  | ByProduct | hard coal ash | kg | mft | Waste
693f645f-d017-49f8-ae01-cbf4bb80619e | heat production, wood chips from industry, at furnace 300kW, state-of-the-art 2014 | CH | 2014-01-01 | 2014-12-31 | 3530 | Steam and air conditioning supply | ordinary transforming activity |  |  | Modern |  | ReferenceProduct | heat, district or industrial, other than natural gas | MJ | not mft | allocatable product
693f645f-d017-49f8-ae01-cbf4bb80619e | heat production, wood chips from industry, at furnace 300kW, state-of-the-art 2014 | CH | 2014-01-01 | 2014-12-31 | 3530 | Steam and air conditioning supply | ordinary transforming activity |  |  | Modern |  | ByProduct | wood ash mixture, pure | kg | mft | Waste
6958ca46-d417-412d-9d7d-e6b2a48dd401 | market for manganese | GLO | 2011-01-01 | 2011-12-31 | 2420 | Manufacture of basic precious and other non-ferrous metals | market activity |  | ConvertedDataset | Undefined | no | ReferenceProduct | manganese | kg | not mft | allocatable product
695a0316-7dde-4788-809b-b391d1de0c3d | electricity production, oil | CN-NM | 1980-01-01 | 2015-12-31 | 3510a | Electric power generation based on liquid fuels | ordinary transforming activity | child | China//fossil fuels//oil power | Current |  | ReferenceProduct | electricity, high voltage | kWh | not mft | allocatable product
695a0316-7dde-4788-809b-b391d1de0c3d | electricity production, oil | CN-NM | 1980-01-01 | 2015-12-31 | 3510a | Electric power generation based on liquid fuels | ordinary transforming activity | child | China//fossil fuels//oil power | Current |  | ByProduct | fly ash and scrubber sludge | kg | mft | Waste
695a0316-7dde-4788-809b-b391d1de0c3d | electricity production, oil | CN-NM | 1980-01-01 | 2015-12-31 | 3510a | Electric power generation based on liquid fuels | ordinary transforming activity | child | China//fossil fuels//oil power | Current |  | ByProduct | bilge oil | kg | mft | Waste
695a0316-7dde-4788-809b-b391d1de0c3d | electricity production, oil | CN-NM | 1980-01-01 | 2015-12-31 | 3510a | Electric power generation based on liquid fuels | ordinary transforming activity | child | China//fossil fuels//oil power | Current |  | ByProduct | municipal solid waste | kg | mft | Waste
695a0316-7dde-4788-809b-b391d1de0c3d | electricity production, oil | CN-NM | 1980-01-01 | 2015-12-31 | 3510a | Electric power generation based on liquid fuels | ordinary transforming activity | child | China//fossil fuels//oil power | Current |  | ByProduct | waste mineral oil | kg | mft | Waste
695a0316-7dde-4788-809b-b391d1de0c3d | electricity production, oil | CN-NM | 1980-01-01 | 2015-12-31 | 3510a | Electric power generation based on liquid fuels | ordinary transforming activity | child | China//fossil fuels//oil power | Current |  | ByProduct | lignite ash | kg | mft | Waste
695a0316-7dde-4788-809b-b391d1de0c3d | electricity production, oil | CN-NM | 1980-01-01 | 2015-12-31 | 3510a | Electric power generation based on liquid fuels | ordinary transforming activity | child | China//fossil fuels//oil power | Current |  | ByProduct | residue from cooling tower | kg | mft | Waste
695f044b-1241-4904-b8c8-3c3d67cb4cd6 | electricity production, wind, <1MW turbine, onshore | CN-AH | 2000-01-01 | 2015-12-31 | 3510 | Electric power generation, transmission and distribution | ordinary transforming activity | child | China//wind power | Modern |  | ReferenceProduct | electricity, high voltage | kWh | not mft | allocatable product
695f044b-1241-4904-b8c8-3c3d67cb4cd6 | electricity production, wind, <1MW turbine, onshore | CN-AH | 2000-01-01 | 2015-12-31 | 3510 | Electric power generation, transmission and distribution | ordinary transforming activity | child | China//wind power | Modern |  | ByProduct | waste mineral oil | kg | mft | Waste
6962cca7-08e9-4f02-89e3-3bd93797c004 | magnesium factory construction | RER | 1998-01-01 | 1998-12-31 | 4100a | Construction of factory buildings for the metal industry | ordinary transforming activity |  | ConvertedDataset | Current |  | ReferenceProduct | magnesium factory | unit | not mft | allocatable product
6964e37d-e4d3-4d2b-a807-81038b7081b7 | market for silicon, single crystal, Czochralski process, photovoltaics | GLO | 2011-01-01 | 2011-12-31 | 2011 | Manufacture of basic chemicals | market activity |  | ConvertedDataset | Undefined | no | ReferenceProduct | silicon, single crystal, Czochralski process, photovoltaics | kg | not mft | allocatable product
69675bb0-3d93-4e31-a3be-1db611ac73a7 | pipeline construction, natural gas, high pressure distribution network | Europe without Switzerland | 1990-01-01 | 2000-12-31 | 4220 | Construction of utility projects | ordinary transforming activity |  | ConvertedDataset | Current |  | ReferenceProduct | pipeline, natural gas, high pressure distribution network | km | not mft | allocatable product
69675bb0-3d93-4e31-a3be-1db611ac73a7 | pipeline construction, natural gas, high pressure distribution network | Europe without Switzerland | 1990-01-01 | 2000-12-31 | 4220 | Construction of utility projects | ordinary transforming activity |  | ConvertedDataset | Current |  | ByProduct | waste plastic, mixture | kg | mft | Waste
69675bb0-3d93-4e31-a3be-1db611ac73a7 | pipeline construction, natural gas, high pressure distribution network | Europe without Switzerland | 1990-01-01 | 2000-12-31 | 4220 | Construction of utility projects | ordinary transforming activity |  | ConvertedDataset | Current |  | ByProduct | decommissioned pipeline, natural gas | kg | mft | Waste
69675bb0-3d93-4e31-a3be-1db611ac73a7 | pipeline construction, natural gas, high pressure distribution network | Europe without Switzerland | 1990-01-01 | 2000-12-31 | 4220 | Construction of utility projects | ordinary transforming activity |  | ConvertedDataset | Current |  | ByProduct | waste bitumen | kg | mft | Waste
6971ac47-87f9-412d-b880-999d6daed634 | hard coal briquettes factory construction | RER | 1990-01-01 | 2000-12-31 | 4290 | Construction of other civil engineering projects | ordinary transforming activity |  | ConvertedDataset | Current |  | ReferenceProduct | hard coal briquettes factory | unit | not mft | allocatable product
6971ac47-87f9-412d-b880-999d6daed634 | hard coal briquettes factory construction | RER | 1990-01-01 | 2000-12-31 | 4290 | Construction of other civil engineering projects | ordinary transforming activity |  | ConvertedDataset | Current |  | ByProduct | waste reinforced concrete | kg | mft | Waste
6971ac47-87f9-412d-b880-999d6daed634 | hard coal briquettes factory construction | RER | 1990-01-01 | 2000-12-31 | 4290 | Construction of other civil engineering projects | ordinary transforming activity |  | ConvertedDataset | Current |  | ByProduct | waste mineral wool | kg | mft | Waste
6971ac47-87f9-412d-b880-999d6daed634 | hard coal briquettes factory construction | RER | 1990-01-01 | 2000-12-31 | 4290 | Construction of other civil engineering projects | ordinary transforming activity |  | ConvertedDataset | Current |  | ByProduct | waste polyethylene/polypropylene product | kg | mft | Waste
69734b2f-01cd-4c3d-b2c7-6f886bfb9617 | transport, freight, lorry 7.5-16 metric ton, EURO5 | RER | 2009-01-01 | 2013-12-31 | 4923 | Freight transport by road | ordinary transforming activity |  |  | Modern |  | ReferenceProduct | transport, freight, lorry 7.5-16 metric ton, EURO5 | metric ton*km | not mft | allocatable product
69734b2f-01cd-4c3d-b2c7-6f886bfb9617 | transport, freight, lorry 7.5-16 metric ton, EURO5 | RER | 2009-01-01 | 2013-12-31 | 4923 | Freight transport by road | ordinary transforming activity |  |  | Modern |  | ByProduct | road wear emissions, lorry | kg | mft | Waste
69734b2f-01cd-4c3d-b2c7-6f886bfb9617 | transport, freight, lorry 7.5-16 metric ton, EURO5 | RER | 2009-01-01 | 2013-12-31 | 4923 | Freight transport by road | ordinary transforming activity |  |  | Modern |  | ByProduct | tyre wear emissions, lorry | kg | mft | Waste
69734b2f-01cd-4c3d-b2c7-6f886bfb9617 | transport, freight, lorry 7.5-16 metric ton, EURO5 | RER | 2009-01-01 | 2013-12-31 | 4923 | Freight transport by road | ordinary transforming activity |  |  | Modern |  | ByProduct | brake wear emissions, lorry | kg | mft | Waste
69786c3b-c7eb-4101-96a1-848d19d25a27 | electricity production, wind, 1-3MW turbine, offshore | GB | 2000-01-01 | 2015-12-31 | 3510 | Electric power generation, transmission and distribution | ordinary transforming activity | child | wind power | Modern |  | ReferenceProduct | electricity, high voltage | kWh | not mft | allocatable product
69786c3b-c7eb-4101-96a1-848d19d25a27 | electricity production, wind, 1-3MW turbine, offshore | GB | 2000-01-01 | 2015-12-31 | 3510 | Electric power generation, transmission and distribution | ordinary transforming activity | child | wind power | Modern |  | ByProduct | waste mineral oil | kg | mft | Waste
697f28ca-9ef7-4921-b0d4-751c876d5d37 | electricity production, hard coal | CN-GZ | 1980-01-01 | 2015-12-31 | 3510 | Electric power generation, transmission and distribution | ordinary transforming activity | child | China//hard coal power//fossil fuels//coal power | Modern |  | ReferenceProduct | electricity, high voltage | kWh | not mft | allocatable product
697f28ca-9ef7-4921-b0d4-751c876d5d37 | electricity production, hard coal | CN-GZ | 1980-01-01 | 2015-12-31 | 3510 | Electric power generation, transmission and distribution | ordinary transforming activity | child | China//hard coal power//fossil fuels//coal power | Modern |  | ByProduct | hard coal ash | kg | mft | Waste
697f28ca-9ef7-4921-b0d4-751c876d5d37 | electricity production, hard coal | CN-GZ | 1980-01-01 | 2015-12-31 | 3510 | Electric power generation, transmission and distribution | ordinary transforming activity | child | China//hard coal power//fossil fuels//coal power | Modern |  | ByProduct | residue from cooling tower | kg | mft | Waste
6980d437-56a9-451b-940c-0a31504cf618 | market for copper, blister-copper | GLO | 2011-01-01 | 2011-12-31 | 2420 | Manufacture of basic precious and other non-ferrous metals | market activity |  | ConvertedDataset | Undefined | no | ReferenceProduct | copper, blister-copper | kg | not mft | allocatable product
69813e92-047e-4a02-a76e-97dd4c9f26ca | electricity production, coal, aluminium industry | IAI Area, Russia & RER w/o EU27 & EFTA | 2012-01-01 | 2012-12-31 | 3510 | Electric power generation, transmission and distribution | ordinary transforming activity | child | re-labelling activity//electricity, primary aluminium industry | Current |  | ReferenceProduct | electricity, high voltage, aluminium industry | kWh | not mft | allocatable product
698f959d-b638-4d52-b35c-c73de49f87c3 | pump station construction | GLO | 1993-01-01 | 1998-12-31 | 4220 | Construction of utility projects | ordinary transforming activity |  | ConvertedDataset | Current |  | ReferenceProduct | pump station | unit | not mft | allocatable product
698f959d-b638-4d52-b35c-c73de49f87c3 | pump station construction | GLO | 1993-01-01 | 1998-12-31 | 4220 | Construction of utility projects | ordinary transforming activity |  | ConvertedDataset | Current |  | ByProduct | waste reinforcement steel | kg | mft | Waste
698f959d-b638-4d52-b35c-c73de49f87c3 | pump station construction | GLO | 1993-01-01 | 1998-12-31 | 4220 | Construction of utility projects | ordinary transforming activity |  | ConvertedDataset | Current |  | ByProduct | waste polyvinylchloride | kg | mft | Waste
698f959d-b638-4d52-b35c-c73de49f87c3 | pump station construction | GLO | 1993-01-01 | 1998-12-31 | 4220 | Construction of utility projects | ordinary transforming activity |  | ConvertedDataset | Current |  | ByProduct | waste reinforced concrete | kg | mft | Waste
698f959d-b638-4d52-b35c-c73de49f87c3 | pump station construction | GLO | 1993-01-01 | 1998-12-31 | 4220 | Construction of utility projects | ordinary transforming activity |  | ConvertedDataset | Current |  | ByProduct | waste glass pane in burnable frame | kg | mft | Waste
698f959d-b638-4d52-b35c-c73de49f87c3 | pump station construction | GLO | 1993-01-01 | 1998-12-31 | 4220 | Construction of utility projects | ordinary transforming activity |  | ConvertedDataset | Current |  | ByProduct | waste cement in concrete and mortar | kg | mft | Waste
698f959d-b638-4d52-b35c-c73de49f87c3 | pump station construction | GLO | 1993-01-01 | 1998-12-31 | 4220 | Construction of utility projects | ordinary transforming activity |  | ConvertedDataset | Current |  | ByProduct | waste rubber, unspecified | kg | mft | Waste
6996b93f-e7a1-40d2-913b-059d9cfedcd3 | market for waste reinforced concrete | CH | 2011-01-01 | 2011-12-31 | 3821 | Treatment and disposal of non-hazardous waste | market activity |  |  | Undefined | no | ReferenceProduct | waste reinforced concrete | kg | mft | Waste
69a9e83d-1414-4809-8643-cb5da8c6c492 | market for green manure, organic, until February | CH | 2011-01-01 | 2011-12-31 | 0161 | Support activities for crop production | market activity |  |  | Undefined | no | ReferenceProduct | green manure, organic, until February | ha | not mft | allocatable product
69abca9e-65e5-4955-b062-01cda3db86be | wood preservative production, creosote | GLO | 2011-01-01 | 2011-12-31 | 2021 | Manufacture of pesticides and other agrochemical products | ordinary transforming activity |  |  | Current |  | ReferenceProduct | wood preservative, creosote | kg | not mft | allocatable product
69ae9438-1bea-4ece-b4fc-abfa11e21a8e | treatment of waste bitumen sheet, municipal incineration | GLO | 2006-01-01 | 2012-12-31 | 3821 | Treatment and disposal of non-hazardous waste | ordinary transforming activity |  |  | Current |  | ReferenceProduct | waste bitumen sheet | kg | mft | Waste
69ae9438-1bea-4ece-b4fc-abfa11e21a8e | treatment of waste bitumen sheet, municipal incineration | GLO | 2006-01-01 | 2012-12-31 | 3821 | Treatment and disposal of non-hazardous waste | ordinary transforming activity |  |  | Current |  | ByProduct | heat, for reuse in municipal waste incineration only | MJ | not mft | allocatable product
69ae9438-1bea-4ece-b4fc-abfa11e21a8e | treatment of waste bitumen sheet, municipal incineration | GLO | 2006-01-01 | 2012-12-31 | 3821 | Treatment and disposal of non-hazardous waste | ordinary transforming activity |  |  | Current |  | ByProduct | waste cement, hydrated | kg | mft | Waste
69ae9438-1bea-4ece-b4fc-abfa11e21a8e | treatment of waste bitumen sheet, municipal incineration | GLO | 2006-01-01 | 2012-12-31 | 3821 | Treatment and disposal of non-hazardous waste | ordinary transforming activity |  |  | Current |  | ByProduct | electricity, for reuse in municipal waste incineration only | kWh | not mft | allocatable product
69bcca82-0615-4e1c-a284-8a7429bf8eb3 | building construction, multi-storey | GLO | 1995-01-01 | 2001-12-31 | 4100 | Construction of buildings | ordinary transforming activity |  | ConvertedDataset | Current |  | ReferenceProduct | building, multi-storey | m3 | not mft | allocatable product
69bcca82-0615-4e1c-a284-8a7429bf8eb3 | building construction, multi-storey | GLO | 1995-01-01 | 2001-12-31 | 4100 | Construction of buildings | ordinary transforming activity |  | ConvertedDataset | Current |  | ByProduct | waste brick | kg | mft | Waste
69bcca82-0615-4e1c-a284-8a7429bf8eb3 | building construction, multi-storey | GLO | 1995-01-01 | 2001-12-31 | 4100 | Construction of buildings | ordinary transforming activity |  | ConvertedDataset | Current |  | ByProduct | waste glass sheet | kg | mft | Waste
69bcca82-0615-4e1c-a284-8a7429bf8eb3 | building construction, multi-storey | GLO | 1995-01-01 | 2001-12-31 | 4100 | Construction of buildings | ordinary transforming activity |  | ConvertedDataset | Current |  | ByProduct | waste reinforced concrete | kg | mft | Waste
69bcca82-0615-4e1c-a284-8a7429bf8eb3 | building construction, multi-storey | GLO | 1995-01-01 | 2001-12-31 | 4100 | Construction of buildings | ordinary transforming activity |  | ConvertedDataset | Current |  | ByProduct | waste wood, untreated | kg | mft | Waste
69bcca82-0615-4e1c-a284-8a7429bf8eb3 | building construction, multi-storey | GLO | 1995-01-01 | 2001-12-31 | 4100 | Construction of buildings | ordinary transforming activity |  | ConvertedDataset | Current |  | ByProduct | waste polyvinylchloride product | kg | mft | Waste
69bcca82-0615-4e1c-a284-8a7429bf8eb3 | building construction, multi-storey | GLO | 1995-01-01 | 2001-12-31 | 4100 | Construction of buildings | ordinary transforming activity |  | ConvertedDataset | Current |  | ByProduct | waste bulk iron, excluding reinforcement | kg | mft | Waste
69bcca82-0615-4e1c-a284-8a7429bf8eb3 | building construction, multi-storey | GLO | 1995-01-01 | 2001-12-31 | 4100 | Construction of buildings | ordinary transforming activity |  | ConvertedDataset | Current |  | ByProduct | waste cement in concrete and mortar | kg | mft | Waste
69bcca82-0615-4e1c-a284-8a7429bf8eb3 | building construction, multi-storey | GLO | 1995-01-01 | 2001-12-31 | 4100 | Construction of buildings | ordinary transforming activity |  | ConvertedDataset | Current |  | ByProduct | waste mineral wool | kg | mft | Waste
69bcca82-0615-4e1c-a284-8a7429bf8eb3 | building construction, multi-storey | GLO | 1995-01-01 | 2001-12-31 | 4100 | Construction of buildings | ordinary transforming activity |  | ConvertedDataset | Current |  | ByProduct | waste sealing sheet, polyethylene | kg | mft | Waste
69c3eaf6-f468-4f48-8c1b-4988bdd056c5 | land already in use, annual cropland to perennial crop | CO | 2010-01-01 | 2015-12-31 | 68 | Real estate activities | ordinary transforming activity |  | WFLDB | Current |  | ReferenceProduct | land tenure, arable land, measured as carbon net primary productivity, perennial crop | kg | not mft | allocatable product
69d248b5-0d08-4e9f-b2ab-c1c23a1760fb | treatment of recovered paper to linerboard, testliner | RER | 2008-01-01 | 2008-12-31 | 1702 | Manufacture of corrugated paper and paperboard and of containers of paper a | ordinary transforming activity |  |  | Current |  | ReferenceProduct | linerboard | kg | not mft | allocatable product
69d248b5-0d08-4e9f-b2ab-c1c23a1760fb | treatment of recovered paper to linerboard, testliner | RER | 2008-01-01 | 2008-12-31 | 1702 | Manufacture of corrugated paper and paperboard and of containers of paper a | ordinary transforming activity |  |  | Current |  | ByProduct | waste mineral oil | kg | mft | Waste
69d248b5-0d08-4e9f-b2ab-c1c23a1760fb | treatment of recovered paper to linerboard, testliner | RER | 2008-01-01 | 2008-12-31 | 1702 | Manufacture of corrugated paper and paperboard and of containers of paper a | ordinary transforming activity |  |  | Current |  | ByProduct | ash from paper production sludge | kg | mft | Waste
69d248b5-0d08-4e9f-b2ab-c1c23a1760fb | treatment of recovered paper to linerboard, testliner | RER | 2008-01-01 | 2008-12-31 | 1702 | Manufacture of corrugated paper and paperboard and of containers of paper a | ordinary transforming activity |  |  | Current |  | ByProduct | sludge from pulp and paper production | kg | mft | Waste
69d248b5-0d08-4e9f-b2ab-c1c23a1760fb | treatment of recovered paper to linerboard, testliner | RER | 2008-01-01 | 2008-12-31 | 1702 | Manufacture of corrugated paper and paperboard and of containers of paper a | ordinary transforming activity |  |  | Current |  | ByProduct | municipal solid waste | kg | mft | Waste
69d248b5-0d08-4e9f-b2ab-c1c23a1760fb | treatment of recovered paper to linerboard, testliner | RER | 2008-01-01 | 2008-12-31 | 1702 | Manufacture of corrugated paper and paperboard and of containers of paper a | ordinary transforming activity |  |  | Current |  | ByProduct | heat, district or industrial, other than natural gas | MJ | not mft | allocatable product
69d248b5-0d08-4e9f-b2ab-c1c23a1760fb | treatment of recovered paper to linerboard, testliner | RER | 2008-01-01 | 2008-12-31 | 1702 | Manufacture of corrugated paper and paperboard and of containers of paper a | ordinary transforming activity |  |  | Current |  | ByProduct | electricity, medium voltage | kWh | not mft | allocatable product
69d8d68e-1332-49ff-bbe2-a992a62f1951 | market for impact extrusion of aluminium, 5 strokes | GLO | 2011-01-01 | 2011-12-31 | 2591 | Forging, pressing, stamping and roll-forming of metal; powder metallurgy | market activity |  | ConvertedDataset | Undefined | no | ReferenceProduct | impact extrusion of aluminium, 5 strokes | kg | not mft | allocatable product
69e01e4f-70f3-42fb-a280-4aae407132c7 | market for rape oil, crude | GLO | 2011-01-01 | 2011-12-31 | 1040 | Manufacture of vegetable and animal oils and fats | market activity |  | ConvertedDataset | Undefined | no | ReferenceProduct | rape oil, crude | kg | not mft | allocatable product
69e4c8d7-2bf8-4926-861c-8caa842584e7 | uranium production, centrifuge, enriched 4.0% | GLO | 1993-01-01 | 2006-12-31 | 2011a | Manufacture of nuclear fuels | ordinary transforming activity |  | ConvertedDataset | Current |  | ReferenceProduct | uranium, enriched 4.0%, per separative work unit | unit | not mft | allocatable product
69e4c8d7-2bf8-4926-861c-8caa842584e7 | uranium production, centrifuge, enriched 4.0% | GLO | 1993-01-01 | 2006-12-31 | 2011a | Manufacture of nuclear fuels | ordinary transforming activity |  | ConvertedDataset | Current |  | ByProduct | low level radioactive waste | m3 | mft | Waste
69e4c8d7-2bf8-4926-861c-8caa842584e7 | uranium production, centrifuge, enriched 4.0% | GLO | 1993-01-01 | 2006-12-31 | 2011a | Manufacture of nuclear fuels | ordinary transforming activity |  | ConvertedDataset | Current |  | ByProduct | spent anion exchange resin from potable water production | kg | mft | Waste
69e4c8d7-2bf8-4926-861c-8caa842584e7 | uranium production, centrifuge, enriched 4.0% | GLO | 1993-01-01 | 2006-12-31 | 2011a | Manufacture of nuclear fuels | ordinary transforming activity |  | ConvertedDataset | Current |  | ByProduct | waste mineral oil | kg | mft | Waste
69e4c8d7-2bf8-4926-861c-8caa842584e7 | uranium production, centrifuge, enriched 4.0% | GLO | 1993-01-01 | 2006-12-31 | 2011a | Manufacture of nuclear fuels | ordinary transforming activity |  | ConvertedDataset | Current |  | ByProduct | municipal solid waste | kg | mft | Waste
69ec81fb-fe94-4cfd-a511-8dee2860cc42 | electricity, high voltage, import from PL | SK | 2012-01-01 | 2012-12-31 | 3510 | Electric power generation, transmission and distribution | ordinary transforming activity |  |  | Current |  | ReferenceProduct | electricity, high voltage | kWh | not mft | allocatable product
69f2f95f-11ed-4a6d-b390-eef70d5488c9 | freight ship production, transoceanic | GLO | 1990-01-01 | 2000-12-31 | 3011 | Building of ships and floating structures | ordinary transforming activity |  | ConvertedDataset | Current |  | ReferenceProduct | freight ship, transoceanic | unit | not mft | allocatable product
69f2f95f-11ed-4a6d-b390-eef70d5488c9 | freight ship production, transoceanic | GLO | 1990-01-01 | 2000-12-31 | 3011 | Building of ships and floating structures | ordinary transforming activity |  | ConvertedDataset | Current |  | ByProduct | waste emulsion paint | kg | mft | Waste
69f2f95f-11ed-4a6d-b390-eef70d5488c9 | freight ship production, transoceanic | GLO | 1990-01-01 | 2000-12-31 | 3011 | Building of ships and floating structures | ordinary transforming activity |  | ConvertedDataset | Current |  | ByProduct | waste plastic, mixture | kg | mft | Waste
69f3e06a-86b3-4212-8f54-907cddcd7893 | deep well drilling, for deep geothermal power | ID | 2015-01-01 | 2015-12-31 | 09 | Mining support service activities | ordinary transforming activity | child | geothermal power//Infrastructure | Current |  | ReferenceProduct | deep well, drilled, for geothermal power | m | not mft | allocatable product
69f3e06a-86b3-4212-8f54-907cddcd7893 | deep well drilling, for deep geothermal power | ID | 2015-01-01 | 2015-12-31 | 09 | Mining support service activities | ordinary transforming activity | child | geothermal power//Infrastructure | Current |  | ByProduct | drilling waste | kg | mft | Waste
69f3e06a-86b3-4212-8f54-907cddcd7893 | deep well drilling, for deep geothermal power | ID | 2015-01-01 | 2015-12-31 | 09 | Mining support service activities | ordinary transforming activity | child | geothermal power//Infrastructure | Current |  | ByProduct | wastewater, average | m3 | mft | Waste
69f3eb84-38f2-4d3a-9c36-c99a4851142f | treatment of residue from TiO2 production, sulfate process, residual material landfill | CH | 1994-01-01 | 2000-12-31 | 3822 | Treatment and disposal of hazardous waste | ordinary transforming activity |  | ConvertedDataset//Treatment | Current |  | ReferenceProduct | residue from TiO2 production, sulfate process | kg | mft | Waste
69f3eb84-38f2-4d3a-9c36-c99a4851142f | treatment of residue from TiO2 production, sulfate process, residual material landfill | CH | 1994-01-01 | 2000-12-31 | 3822 | Treatment and disposal of hazardous waste | ordinary transforming activity |  | ConvertedDataset//Treatment | Current |  | ByProduct | waste cement, hydrated | kg | mft | Waste
69f4aad2-0892-4d5a-9d51-12d0b35c62f0 | market for electronics scrap from control units | GLO | 2011-01-01 | 2011-12-31 | 3830 | Materials recovery | market activity |  | ConvertedDataset | Undefined | no | ReferenceProduct | electronics scrap from control units | kg | mft | Waste
69fd4f2c-82f6-4d33-acab-ca3097127a3c | deep well drilling, for deep geothermal power | DE | 2015-01-01 | 2015-12-31 | 09 | Mining support service activities | ordinary transforming activity | child | geothermal power//Infrastructure | Current |  | ReferenceProduct | deep well, drilled, for geothermal power | m | not mft | allocatable product
69fd4f2c-82f6-4d33-acab-ca3097127a3c | deep well drilling, for deep geothermal power | DE | 2015-01-01 | 2015-12-31 | 09 | Mining support service activities | ordinary transforming activity | child | geothermal power//Infrastructure | Current |  | ByProduct | drilling waste | kg | mft | Waste
69fd4f2c-82f6-4d33-acab-ca3097127a3c | deep well drilling, for deep geothermal power | DE | 2015-01-01 | 2015-12-31 | 09 | Mining support service activities | ordinary transforming activity | child | geothermal power//Infrastructure | Current |  | ByProduct | wastewater, average | m3 | mft | Waste
6a04da00-b424-4791-a991-b655cb1ae903 | arsine production | GLO | 2000-01-01 | 2006-12-31 | 2011 | Manufacture of basic chemicals | ordinary transforming activity |  | ConvertedDataset | Current |  | ReferenceProduct | arsine | kg | not mft | allocatable product
6a04da00-b424-4791-a991-b655cb1ae903 | arsine production | GLO | 2000-01-01 | 2006-12-31 | 2011 | Manufacture of basic chemicals | ordinary transforming activity |  | ConvertedDataset | Current |  | ByProduct | hazardous waste, for underground deposit | kg | mft | Waste
6a0a5113-5113-4141-8a3b-a180d97f4f68 | treatment of electronics scrap from control units | RER | 1990-01-01 | 2005-12-31 | 3830 | Materials recovery | ordinary transforming activity |  | ConvertedDataset//Treatment | Current |  | ReferenceProduct | electronics scrap from control units | kg | mft | Waste
6a0a5113-5113-4141-8a3b-a180d97f4f68 | treatment of electronics scrap from control units | RER | 1990-01-01 | 2005-12-31 | 3830 | Materials recovery | ordinary transforming activity |  | ConvertedDataset//Treatment | Current |  | ByProduct | scrap steel | kg | mft | Waste
6a0a5113-5113-4141-8a3b-a180d97f4f68 | treatment of electronics scrap from control units | RER | 1990-01-01 | 2005-12-31 | 3830 | Materials recovery | ordinary transforming activity |  | ConvertedDataset//Treatment | Current |  | ByProduct | used printed wiring boards | kg | mft | Waste
6a0a5113-5113-4141-8a3b-a180d97f4f68 | treatment of electronics scrap from control units | RER | 1990-01-01 | 2005-12-31 | 3830 | Materials recovery | ordinary transforming activity |  | ConvertedDataset//Treatment | Current |  | ByProduct | used cable | kg | mft | Waste
6a0a5113-5113-4141-8a3b-a180d97f4f68 | treatment of electronics scrap from control units | RER | 1990-01-01 | 2005-12-31 | 3830 | Materials recovery | ordinary transforming activity |  | ConvertedDataset//Treatment | Current |  | ByProduct | waste plastic, industrial electronics | kg | mft | Waste
6a1419f2-22c4-4d04-b486-2f479cd4684b | furnace production, wood chips, softwood storage area, 50kW | CH | 2000-01-01 | 2001-12-31 | 2815 | Manufacture of ovens, furnaces and furnace burners | ordinary transforming activity |  | ConvertedDataset | Current |  | ReferenceProduct | furnace, wood chips, softwood storage area, 50kW | unit | not mft | allocatable product
6a1419f2-22c4-4d04-b486-2f479cd4684b | furnace production, wood chips, softwood storage area, 50kW | CH | 2000-01-01 | 2001-12-31 | 2815 | Manufacture of ovens, furnaces and furnace burners | ordinary transforming activity |  | ConvertedDataset | Current |  | ByProduct | waste polyethylene | kg | mft | Waste
6a1419f2-22c4-4d04-b486-2f479cd4684b | furnace production, wood chips, softwood storage area, 50kW | CH | 2000-01-01 | 2001-12-31 | 2815 | Manufacture of ovens, furnaces and furnace burners | ordinary transforming activity |  | ConvertedDataset | Current |  | ByProduct | waste mineral oil | kg | mft | Waste
6a1419f2-22c4-4d04-b486-2f479cd4684b | furnace production, wood chips, softwood storage area, 50kW | CH | 2000-01-01 | 2001-12-31 | 2815 | Manufacture of ovens, furnaces and furnace burners | ordinary transforming activity |  | ConvertedDataset | Current |  | ByProduct | waste concrete | kg | mft | Waste
6a1419f2-22c4-4d04-b486-2f479cd4684b | furnace production, wood chips, softwood storage area, 50kW | CH | 2000-01-01 | 2001-12-31 | 2815 | Manufacture of ovens, furnaces and furnace burners | ordinary transforming activity |  | ConvertedDataset | Current |  | ByProduct | waste mineral wool, for final disposal | kg | mft | Waste
6a14764a-61f5-43b3-8d6f-b97eaa1154b8 | dewatering of ethanol from biomass, from 95% to 99.7% solution state | CH | 2000-01-01 | 2007-12-31 | 19a | Liquid and gaseous fuels from biomass | ordinary transforming activity |  | ConvertedDataset | Current |  | ReferenceProduct | ethanol, without water, in 99.7% solution state, from fermentation | kg | not mft | allocatable product
6a1b09fb-5f20-48cd-8725-27644ca071b4 | market for used double glazing, U<1.1W/m2K | GLO | 2011-01-01 | 2011-12-31 | 3821 | Treatment and disposal of non-hazardous waste | market activity |  | ConvertedDataset | Undefined | no | ReferenceProduct | used double glazing, U<1.1W/m2K | m2 | mft | Waste
6a20aee6-b638-48af-a19b-d35269b56476 | electricity production, wind, >3MW turbine, onshore | CN-FJ | 2012-01-01 | 2012-12-31 | 3510 | Electric power generation, transmission and distribution | ordinary transforming activity | child | China//wind power | Modern |  | ReferenceProduct | electricity, high voltage | kWh | not mft | allocatable product
6a20aee6-b638-48af-a19b-d35269b56476 | electricity production, wind, >3MW turbine, onshore | CN-FJ | 2012-01-01 | 2012-12-31 | 3510 | Electric power generation, transmission and distribution | ordinary transforming activity | child | China//wind power | Modern |  | ByProduct | waste mineral oil | kg | mft | Waste
6a215700-542b-4c0e-b109-0f441960ae6f | treatment of waste graphical paper, sanitary landfill | GLO | 1994-01-01 | 2000-12-31 | 3821 | Treatment and disposal of non-hazardous waste | ordinary transforming activity |  | Treatment | Current |  | ReferenceProduct | waste graphical paper | kg | mft | Waste
6a215700-542b-4c0e-b109-0f441960ae6f | treatment of waste graphical paper, sanitary landfill | GLO | 1994-01-01 | 2000-12-31 | 3821 | Treatment and disposal of non-hazardous waste | ordinary transforming activity |  | Treatment | Current |  | ByProduct | waste plastic, mixture | kg | mft | Waste
6a215700-542b-4c0e-b109-0f441960ae6f | treatment of waste graphical paper, sanitary landfill | GLO | 1994-01-01 | 2000-12-31 | 3821 | Treatment and disposal of non-hazardous waste | ordinary transforming activity |  | Treatment | Current |  | ByProduct | waste graphical paper | kg | mft | Waste
6a215700-542b-4c0e-b109-0f441960ae6f | treatment of waste graphical paper, sanitary landfill | GLO | 1994-01-01 | 2000-12-31 | 3821 | Treatment and disposal of non-hazardous waste | ordinary transforming activity |  | Treatment | Current |  | ByProduct | waste cement, hydrated | kg | mft | Waste
6a2ad8aa-7bab-4d1b-8cad-e166ac0af6bd | willow stem cutting production, for planting | DE | 2005-01-01 | 2005-12-31 | 0130 | Plant propagation | ordinary transforming activity |  |  | Current |  | ReferenceProduct | willow stem cutting, for planting | unit | not mft | allocatable product
6a2ad8aa-7bab-4d1b-8cad-e166ac0af6bd | willow stem cutting production, for planting | DE | 2005-01-01 | 2005-12-31 | 0130 | Plant propagation | ordinary transforming activity |  |  | Current |  | ByProduct | biowaste | kg | mft | Waste
6a2e00d1-8425-47eb-89f8-13ee4202607c | furnace production, logs, 6kW | CH | 2010-01-01 | 2011-12-31 | 2815 | Manufacture of ovens, furnaces and furnace burners | ordinary transforming activity | child | biomass power | Modern |  | ReferenceProduct | furnace, logs, 6kW | unit | not mft | allocatable product
6a2e00d1-8425-47eb-89f8-13ee4202607c | furnace production, logs, 6kW | CH | 2010-01-01 | 2011-12-31 | 2815 | Manufacture of ovens, furnaces and furnace burners | ordinary transforming activity | child | biomass power | Modern |  | ByProduct | iron scrap, unsorted | kg | not mft | Recyclable
6a2e00d1-8425-47eb-89f8-13ee4202607c | furnace production, logs, 6kW | CH | 2010-01-01 | 2011-12-31 | 2815 | Manufacture of ovens, furnaces and furnace burners | ordinary transforming activity | child | biomass power | Modern |  | ByProduct | inert waste, for final disposal | kg | mft | Waste
6a2e00d1-8425-47eb-89f8-13ee4202607c | furnace production, logs, 6kW | CH | 2010-01-01 | 2011-12-31 | 2815 | Manufacture of ovens, furnaces and furnace burners | ordinary transforming activity | child | biomass power | Modern |  | ByProduct | waste mineral wool, for final disposal | kg | mft | Waste
6a2e00d1-8425-47eb-89f8-13ee4202607c | furnace production, logs, 6kW | CH | 2010-01-01 | 2011-12-31 | 2815 | Manufacture of ovens, furnaces and furnace burners | ordinary transforming activity | child | biomass power | Modern |  | ByProduct | scrap steel | kg | mft | Waste
6a2e00d1-8425-47eb-89f8-13ee4202607c | furnace production, logs, 6kW | CH | 2010-01-01 | 2011-12-31 | 2815 | Manufacture of ovens, furnaces and furnace burners | ordinary transforming activity | child | biomass power | Modern |  | ByProduct | waste mineral oil | kg | mft | Waste
6a2e00d1-8425-47eb-89f8-13ee4202607c | furnace production, logs, 6kW | CH | 2010-01-01 | 2011-12-31 | 2815 | Manufacture of ovens, furnaces and furnace burners | ordinary transforming activity | child | biomass power | Modern |  | ByProduct | waste glass | kg | mft | Waste
6a2fa2b9-9af2-4cf6-a597-67049dc5731e | market for wastewater, average | Europe without Switzerland | 2011-01-01 | 2011-12-31 | 3700 | Sewerage | market activity |  |  | Undefined | no | ReferenceProduct | wastewater, average | m3 | mft | Waste
6a33381c-0e4a-4725-9cf9-3e5a848eb491 | treatment of sludge from pulp and paper production, sanitary landfill | Europe without Switzerland | 1994-01-01 | 2000-12-31 | 3821 | Treatment and disposal of non-hazardous waste | ordinary transforming activity |  | Treatment | Current |  | ReferenceProduct | sludge from pulp and paper production | kg | mft | Waste
6a33381c-0e4a-4725-9cf9-3e5a848eb491 | treatment of sludge from pulp and paper production, sanitary landfill | Europe without Switzerland | 1994-01-01 | 2000-12-31 | 3821 | Treatment and disposal of non-hazardous waste | ordinary transforming activity |  | Treatment | Current |  | ByProduct | waste plastic, mixture | kg | mft | Waste
6a33381c-0e4a-4725-9cf9-3e5a848eb491 | treatment of sludge from pulp and paper production, sanitary landfill | Europe without Switzerland | 1994-01-01 | 2000-12-31 | 3821 | Treatment and disposal of non-hazardous waste | ordinary transforming activity |  | Treatment | Current |  | ByProduct | waste cement, hydrated | kg | mft | Waste
6a33381c-0e4a-4725-9cf9-3e5a848eb491 | treatment of sludge from pulp and paper production, sanitary landfill | Europe without Switzerland | 1994-01-01 | 2000-12-31 | 3821 | Treatment and disposal of non-hazardous waste | ordinary transforming activity |  | Treatment | Current |  | ByProduct | waste graphical paper | kg | mft | Waste
6a336b00-dd3f-46ac-84f2-252d21512199 | hydrogen sulfide production | GLO | 2005-01-01 | 2007-12-31 | 2011 | Manufacture of basic chemicals | ordinary transforming activity |  | ConvertedDataset | Current |  | ReferenceProduct | hydrogen sulfide | kg | not mft | allocatable product
6a3433ad-a646-494c-8bd9-96aef458f13f | market for p-nitrophenol | GLO | 2012-01-01 | 2012-12-31 | 2011 | Manufacture of basic chemicals | market activity |  |  | Undefined | no | ReferenceProduct | p-nitrophenol | kg | not mft | allocatable product
6a358829-d5b3-4145-8d24-af228ffdd5de | clinker production | GLO | 1998-01-01 | 2003-12-31 | 2394 | Manufacture of cement, lime and plaster | ordinary transforming activity |  | combined production | Current |  | ReferenceProduct | waste paint | kg | mft | Waste
6a358829-d5b3-4145-8d24-af228ffdd5de | clinker production | GLO | 1998-01-01 | 2003-12-31 | 2394 | Manufacture of cement, lime and plaster | ordinary transforming activity |  | combined production | Current |  | ReferenceProduct | inert waste | kg | mft | Waste
6a358829-d5b3-4145-8d24-af228ffdd5de | clinker production | GLO | 1998-01-01 | 2003-12-31 | 2394 | Manufacture of cement, lime and plaster | ordinary transforming activity |  | combined production | Current |  | ReferenceProduct | used vegetable cooking oil | kg | mft | Recyclable
6a358829-d5b3-4145-8d24-af228ffdd5de | clinker production | GLO | 1998-01-01 | 2003-12-31 | 2394 | Manufacture of cement, lime and plaster | ordinary transforming activity |  | combined production | Current |  | ReferenceProduct | sewage sludge, dried | kg | mft | Waste
6a358829-d5b3-4145-8d24-af228ffdd5de | clinker production | GLO | 1998-01-01 | 2003-12-31 | 2394 | Manufacture of cement, lime and plaster | ordinary transforming activity |  | combined production | Current |  | ReferenceProduct | spent solvent mixture | kg | mft | Waste
6a358829-d5b3-4145-8d24-af228ffdd5de | clinker production | GLO | 1998-01-01 | 2003-12-31 | 2394 | Manufacture of cement, lime and plaster | ordinary transforming activity |  | combined production | Current |  | ReferenceProduct | pyrite ash | kg | mft | Waste
6a358829-d5b3-4145-8d24-af228ffdd5de | clinker production | GLO | 1998-01-01 | 2003-12-31 | 2394 | Manufacture of cement, lime and plaster | ordinary transforming activity |  | combined production | Current |  | ReferenceProduct | sludge, pig iron production | kg | mft | Waste
6a358829-d5b3-4145-8d24-af228ffdd5de | clinker production | GLO | 1998-01-01 | 2003-12-31 | 2394 | Manufacture of cement, lime and plaster | ordinary transforming activity |  | combined production | Current |  | ReferenceProduct | waste mineral oil | kg | mft | Waste
6a358829-d5b3-4145-8d24-af228ffdd5de | clinker production | GLO | 1998-01-01 | 2003-12-31 | 2394 | Manufacture of cement, lime and plaster | ordinary transforming activity |  | combined production | Current |  | ReferenceProduct | meat and bone meal | kg | mft | Waste
6a358829-d5b3-4145-8d24-af228ffdd5de | clinker production | GLO | 1998-01-01 | 2003-12-31 | 2394 | Manufacture of cement, lime and plaster | ordinary transforming activity |  | combined production | Current |  | ReferenceProduct | waste wood, untreated | kg | mft | Waste
6a358829-d5b3-4145-8d24-af228ffdd5de | clinker production | GLO | 1998-01-01 | 2003-12-31 | 2394 | Manufacture of cement, lime and plaster | ordinary transforming activity |  | combined production | Current |  | ReferenceProduct | used tyre | kg | mft | Waste
6a358829-d5b3-4145-8d24-af228ffdd5de | clinker production | GLO | 1998-01-01 | 2003-12-31 | 2394 | Manufacture of cement, lime and plaster | ordinary transforming activity |  | combined production | Current |  | ReferenceProduct | waste plastic, mixture | kg | mft | Waste
6a358829-d5b3-4145-8d24-af228ffdd5de | clinker production | GLO | 1998-01-01 | 2003-12-31 | 2394 | Manufacture of cement, lime and plaster | ordinary transforming activity |  | combined production | Current |  | ReferenceProduct | clinker | kg | not mft | allocatable product
6a358829-d5b3-4145-8d24-af228ffdd5de | clinker production | GLO | 1998-01-01 | 2003-12-31 | 2394 | Manufacture of cement, lime and plaster | ordinary transforming activity |  | combined production | Current |  | ByProduct | municipal solid waste | kg | mft | Waste
6a358829-d5b3-4145-8d24-af228ffdd5de | clinker production | GLO | 1998-01-01 | 2003-12-31 | 2394 | Manufacture of cement, lime and plaster | ordinary transforming activity |  | combined production | Current |  | ByProduct | inert waste, for final disposal | kg | mft | Waste
6a37448e-8499-48fb-8e47-38b9a8c5f626 | aluminium production, primary, ingot | IAI Area, Gulf Cooperation Council | 2012-01-01 | 2012-12-31 | 2420 | Manufacture of basic precious and other non-ferrous metals | ordinary transforming activity | child |  | Current |  | ReferenceProduct | aluminium, primary, ingot | kg | not mft | allocatable product
6a37448e-8499-48fb-8e47-38b9a8c5f626 | aluminium production, primary, ingot | IAI Area, Gulf Cooperation Council | 2012-01-01 | 2012-12-31 | 2420 | Manufacture of basic precious and other non-ferrous metals | ordinary transforming activity | child |  | Current |  | ByProduct | dross from Al electrolysis | kg | mft | Waste
6a37448e-8499-48fb-8e47-38b9a8c5f626 | aluminium production, primary, ingot | IAI Area, Gulf Cooperation Council | 2012-01-01 | 2012-12-31 | 2420 | Manufacture of basic precious and other non-ferrous metals | ordinary transforming activity | child |  | Current |  | ByProduct | filter dust from Al electrolysis | kg | mft | Waste
6a37448e-8499-48fb-8e47-38b9a8c5f626 | aluminium production, primary, ingot | IAI Area, Gulf Cooperation Council | 2012-01-01 | 2012-12-31 | 2420 | Manufacture of basic precious and other non-ferrous metals | ordinary transforming activity | child |  | Current |  | ByProduct | inert waste, for final disposal | kg | mft | Waste
6a476cc0-3efb-442d-9b7e-c84aece16947 | chromium steel pipe production | GLO | 2008-01-01 | 2008-12-31 | 2410 | Manufacture of basic iron and steel | ordinary transforming activity |  |  | Current |  | ReferenceProduct | chromium steel pipe | kg | not mft | allocatable product
6a4bc44f-8459-4fbb-a936-cb2d4344bfc8 | grass production, Swiss integrated production, intensive | GLO | 1995-01-01 | 2005-12-31 | 0119 | Growing of other non-perennial crops | ordinary transforming activity |  |  | Current |  | ReferenceProduct | grass, Swiss integrated production | kg | not mft | allocatable product
6a4fe79e-fa21-4d15-8e8b-e11a40f1ce65 | catch crop growing, ryegrass, August-April, organic fertiliser 60 kg N, three cuts | GLO | 2011-01-01 | 2011-12-31 | 0161 | Support activities for crop production | ordinary transforming activity |  |  | Current |  | ReferenceProduct | ryegrass silage | kg | not mft | allocatable product
6a523133-31eb-4e43-8b0f-84281a5fd710 | core board production | GLO | 2000-01-01 | 2000-12-31 | 1701 | Manufacture of pulp, paper and paperboard | ordinary transforming activity | parent | ConvertedDataset | Current |  | ReferenceProduct | core board | kg | not mft | allocatable product
6a5386fd-61a9-4473-9156-187a41d60534 | ammonium nitrate phosphate production | RER | 1999-01-01 | 1999-12-31 | 2012 | Manufacture of fertilizers and nitrogen compounds | ordinary transforming activity |  | ConvertedDataset | Current |  | ReferenceProduct | phosphate fertiliser, as P2O5 | kg | not mft | allocatable product
6a5386fd-61a9-4473-9156-187a41d60534 | ammonium nitrate phosphate production | RER | 1999-01-01 | 1999-12-31 | 2012 | Manufacture of fertilizers and nitrogen compounds | ordinary transforming activity |  | ConvertedDataset | Current |  | ByProduct | nitrogen fertiliser, as N | kg | not mft | allocatable product
6a563ea1-aff4-405e-8c8b-2287bdd1e5b2 | railway track construction, for high-speed train | DE | 2000-01-01 | 2000-12-31 | 4210 | Construction of roads and railways | ordinary transforming activity |  |  | Current |  | ReferenceProduct | railway track, for high-speed train | m*year | not mft | allocatable product
6a563ea1-aff4-405e-8c8b-2287bdd1e5b2 | railway track construction, for high-speed train | DE | 2000-01-01 | 2000-12-31 | 4210 | Construction of roads and railways | ordinary transforming activity |  |  | Current |  | ByProduct | inert waste, for final disposal | kg | mft | Waste
6a563ea1-aff4-405e-8c8b-2287bdd1e5b2 | railway track construction, for high-speed train | DE | 2000-01-01 | 2000-12-31 | 4210 | Construction of roads and railways | ordinary transforming activity |  |  | Current |  | ByProduct | used railway track | m*year | mft | Waste
6a5858d2-8336-4327-b62a-f6b8030ea61d | rice production | US | 2001-01-01 | 2006-12-31 | 0112 | Growing of rice | ordinary transforming activity |  |  | Current |  | ReferenceProduct | rice | kg | not mft | allocatable product
6a6d7230-1452-435d-87e0-be456464d469 | anaerobic digestion plant construction, agricultural | GLO | 2000-01-01 | 2005-12-31 | 4290 | Construction of other civil engineering projects | ordinary transforming activity |  | ConvertedDataset | Current |  | ReferenceProduct | anaerobic digestion plant, agricultural | unit | not mft | allocatable product
6a6d7230-1452-435d-87e0-be456464d469 | anaerobic digestion plant construction, agricultural | GLO | 2000-01-01 | 2005-12-31 | 4290 | Construction of other civil engineering projects | ordinary transforming activity |  | ConvertedDataset | Current |  | ByProduct | waste polyethylene/polypropylene product | kg | mft | Waste
6a6d7230-1452-435d-87e0-be456464d469 | anaerobic digestion plant construction, agricultural | GLO | 2000-01-01 | 2005-12-31 | 4290 | Construction of other civil engineering projects | ordinary transforming activity |  | ConvertedDataset | Current |  | ByProduct | waste polystyrene | kg | mft | Waste
6a6d7230-1452-435d-87e0-be456464d469 | anaerobic digestion plant construction, agricultural | GLO | 2000-01-01 | 2005-12-31 | 4290 | Construction of other civil engineering projects | ordinary transforming activity |  | ConvertedDataset | Current |  | ByProduct | waste wood, untreated | kg | mft | Waste
6a6d7230-1452-435d-87e0-be456464d469 | anaerobic digestion plant construction, agricultural | GLO | 2000-01-01 | 2005-12-31 | 4290 | Construction of other civil engineering projects | ordinary transforming activity |  | ConvertedDataset | Current |  | ByProduct | waste polyvinylchloride | kg | mft | Waste
6a6d7230-1452-435d-87e0-be456464d469 | anaerobic digestion plant construction, agricultural | GLO | 2000-01-01 | 2005-12-31 | 4290 | Construction of other civil engineering projects | ordinary transforming activity |  | ConvertedDataset | Current |  | ByProduct | waste rubber, unspecified | kg | mft | Waste
6a6d7230-1452-435d-87e0-be456464d469 | anaerobic digestion plant construction, agricultural | GLO | 2000-01-01 | 2005-12-31 | 4290 | Construction of other civil engineering projects | ordinary transforming activity |  | ConvertedDataset | Current |  | ByProduct | waste reinforced concrete | kg | mft | Waste
6a80808f-ccaf-40d2-ac31-fca5179c50d3 | market for transport, freight, lorry with refrigeration machine, 7.5-16 ton, EURO6, carbon dioxide, liquid refri(...)_15 | GLO | 2010-01-01 | 2014-12-31 | 4923 | Freight transport by road | market activity |  |  | Undefined | no | ReferenceProduct | transport, freight, lorry with refrigeration machine, 7.5-16 ton, EURO6, carbon dioxide, liquid refrigerant, freezing | metric ton*km | not mft | allocatable product
6a80af2e-b352-4bfb-b330-b71288504e27 | market for methylchloride | GLO | 2011-01-01 | 2011-12-31 | 2011 | Manufacture of basic chemicals | market activity |  | ConvertedDataset | Undefined | no | ReferenceProduct | methylchloride | kg | not mft | allocatable product
6a81c33a-29f5-442a-b38a-11750527f4e6 | electricity, high voltage, import from PT | ES | 2012-01-01 | 2012-12-31 | 3510 | Electric power generation, transmission and distribution | ordinary transforming activity |  |  | Current |  | ReferenceProduct | electricity, high voltage | kWh | not mft | allocatable product
6a81e63a-455a-47f4-b85d-bfb6382cbd77 | market for flat glass, uncoated | GLO | 2011-01-01 | 2011-12-31 | 2310 | Manufacture of glass and glass products | market activity |  | ConvertedDataset | Undefined | no | ReferenceProduct | flat glass, uncoated | kg | not mft | allocatable product
6a91fbb2-6934-4ad9-9a65-4457158a94cb | market for mastic asphalt | GLO | 2011-01-01 | 2011-12-31 | 2399 | Manufacture of other non-metallic mineral products n.e.c. | market activity |  | ConvertedDataset | Undefined | no | ReferenceProduct | mastic asphalt | kg | not mft | allocatable product
6a99fd55-40d5-492b-a4b6-dc20e110c430 | window frame production, wood-metal, U=1.6 W/m2K | GLO | 1996-01-01 | 2004-12-31 | 2511 | Manufacture of structural metal products | ordinary transforming activity |  | ConvertedDataset | Current |  | ReferenceProduct | window frame, wood-metal, U=1.6 W/m2K | m2 | not mft | allocatable product
6a99fd55-40d5-492b-a4b6-dc20e110c430 | window frame production, wood-metal, U=1.6 W/m2K | GLO | 1996-01-01 | 2004-12-31 | 2511 | Manufacture of structural metal products | ordinary transforming activity |  | ConvertedDataset | Current |  | ByProduct | wood pellet, measured as dry mass | kg | not mft | allocatable product
6a99fd55-40d5-492b-a4b6-dc20e110c430 | window frame production, wood-metal, U=1.6 W/m2K | GLO | 1996-01-01 | 2004-12-31 | 2511 | Manufacture of structural metal products | ordinary transforming activity |  | ConvertedDataset | Current |  | ByProduct | waste paint | kg | mft | Waste
6a9acacb-3cb9-473a-a64e-6128841b90a3 | sawing, hardwood | GLO | 2011-01-01 | 2013-12-31 | 1610 | Sawmilling and planing of wood | ordinary transforming activity | parent |  | Current |  | ReferenceProduct | sawnwood, hardwood, raw | m3 | not mft | allocatable product
6a9acacb-3cb9-473a-a64e-6128841b90a3 | sawing, hardwood | GLO | 2011-01-01 | 2013-12-31 | 1610 | Sawmilling and planing of wood | ordinary transforming activity | parent |  | Current |  | ByProduct | bark | kg | mft | allocatable product
6a9acacb-3cb9-473a-a64e-6128841b90a3 | sawing, hardwood | GLO | 2011-01-01 | 2013-12-31 | 1610 | Sawmilling and planing of wood | ordinary transforming activity | parent |  | Current |  | ByProduct | slab and siding, hardwood, wet, measured as dry mass | kg | not mft | allocatable product
6a9acacb-3cb9-473a-a64e-6128841b90a3 | sawing, hardwood | GLO | 2011-01-01 | 2013-12-31 | 1610 | Sawmilling and planing of wood | ordinary transforming activity | parent |  | Current |  | ByProduct | waste mineral oil | kg | mft | Waste
6a9acacb-3cb9-473a-a64e-6128841b90a3 | sawing, hardwood | GLO | 2011-01-01 | 2013-12-31 | 1610 | Sawmilling and planing of wood | ordinary transforming activity | parent |  | Current |  | ByProduct | saw dust, loose, wet, measured as dry mass | kg | mft | allocatable product
6a9b0db4-2ea9-4290-8a21-5c8b5a3e60a2 | treatment of spent nuclear fuel, conditioning | GLO | 2002-01-01 | 2002-12-31 | 3822 | Treatment and disposal of hazardous waste | ordinary transforming activity |  | ConvertedDataset//Treatment | Current |  | ReferenceProduct | spent nuclear fuel | kg | mft | Waste
6a9b0db4-2ea9-4290-8a21-5c8b5a3e60a2 | treatment of spent nuclear fuel, conditioning | GLO | 2002-01-01 | 2002-12-31 | 3822 | Treatment and disposal of hazardous waste | ordinary transforming activity |  | ConvertedDataset//Treatment | Current |  | ByProduct | high level radioactive waste for final repository | m3 | mft | Waste
6a9ba754-38fd-457b-9fdb-0ad1d20f169a | treatment of bilge oil, hazardous waste incineration | Europe without Switzerland | 1997-01-01 | 2000-12-31 | 3822 | Treatment and disposal of hazardous waste | ordinary transforming activity |  | Treatment | Current |  | ReferenceProduct | bilge oil | kg | mft | Waste
6a9ba754-38fd-457b-9fdb-0ad1d20f169a | treatment of bilge oil, hazardous waste incineration | Europe without Switzerland | 1997-01-01 | 2000-12-31 | 3822 | Treatment and disposal of hazardous waste | ordinary transforming activity |  | Treatment | Current |  | ByProduct | waste cement, hydrated | kg | mft | Waste
6a9cdd93-31c1-4e4e-9de3-d416c81e790f | wood preservation, spray tunnel/deluging, water-based preservative, outdoor use, no ground contact | RER | 2012-01-01 | 2012-12-31 | 1610 | Sawmilling and planing of wood | ordinary transforming activity |  |  | Current |  | ReferenceProduct | wood preservation, spray tunnel/deluging, water-based, outdoor use, no ground contact | kg | not mft | allocatable product
6aa34100-ff2f-478d-9b70-bb100c57b9a2 | palm oil refinery operation | GLO | 2012-01-01 | 2012-12-31 | 1040 | Manufacture of vegetable and animal oils and fats | ordinary transforming activity |  |  | Current |  | ReferenceProduct | palm oil, refined | kg | not mft | allocatable product
6aa34100-ff2f-478d-9b70-bb100c57b9a2 | palm oil refinery operation | GLO | 2012-01-01 | 2012-12-31 | 1040 | Manufacture of vegetable and animal oils and fats | ordinary transforming activity |  |  | Current |  | ByProduct | wastewater from vegetable oil refinery | m3 | mft | Waste
6aa34100-ff2f-478d-9b70-bb100c57b9a2 | palm oil refinery operation | GLO | 2012-01-01 | 2012-12-31 | 1040 | Manufacture of vegetable and animal oils and fats | ordinary transforming activity |  |  | Current |  | ByProduct | soap | kg | not mft | allocatable product
6aac7f71-57cd-47c2-9f05-11612c79cacb | market for heavy fuel oil, burned in refinery furnace | CH | 2011-01-01 | 2011-12-31 | 3530a | Steam and air conditioning supply based on liquid fuels | market activity |  |  | Undefined | no | ReferenceProduct | heavy fuel oil, burned in refinery furnace | MJ | not mft | allocatable product
6ab27b58-e4c3-4e47-a44a-72b74765c28c | land use change, perennial crop | LK | 2010-01-01 | 2015-12-31 | 68 | Real estate activities | ordinary transforming activity |  | WFLDB | Current |  | ReferenceProduct | land use change, perennial crop | ha | not mft | allocatable product
6ab68245-b4dc-4065-b02e-8b7815d2ce60 | market for electric parts, heat and power co-generation unit, 160kW electrical | GLO | 2011-01-01 | 2011-12-31 | 2710 | Manufacture of electric motors, generators, transformers and electricity di | market activity |  | ConvertedDataset | Undefined | no | ReferenceProduct | electric parts, heat and power co-generation unit, 160kW electrical | unit | not mft | allocatable product
6ab8cf79-4d0d-4576-bd4e-f945316f5d5e | aluminium alloy production, AlLi | CA-QC | 2013-01-01 | 2013-12-31 | 2420 | Manufacture of basic precious and other non-ferrous metals | ordinary transforming activity |  | single enterprise data | Current |  | ReferenceProduct | aluminium alloy, AlLi | kg | not mft | allocatable product
6ab8cf79-4d0d-4576-bd4e-f945316f5d5e | aluminium alloy production, AlLi | CA-QC | 2013-01-01 | 2013-12-31 | 2420 | Manufacture of basic precious and other non-ferrous metals | ordinary transforming activity |  | single enterprise data | Current |  | ByProduct | inert waste | kg | mft | Waste
6ab8cf79-4d0d-4576-bd4e-f945316f5d5e | aluminium alloy production, AlLi | CA-QC | 2013-01-01 | 2013-12-31 | 2420 | Manufacture of basic precious and other non-ferrous metals | ordinary transforming activity |  | single enterprise data | Current |  | ByProduct | iron scrap, unsorted | kg | not mft | Recyclable
6ab8cf79-4d0d-4576-bd4e-f945316f5d5e | aluminium alloy production, AlLi | CA-QC | 2013-01-01 | 2013-12-31 | 2420 | Manufacture of basic precious and other non-ferrous metals | ordinary transforming activity |  | single enterprise data | Current |  | ByProduct | wastewater, average | m3 | mft | Waste
6ab8cf79-4d0d-4576-bd4e-f945316f5d5e | aluminium alloy production, AlLi | CA-QC | 2013-01-01 | 2013-12-31 | 2420 | Manufacture of basic precious and other non-ferrous metals | ordinary transforming activity |  | single enterprise data | Current |  | ByProduct | blast furnace slag | kg | mft | Recyclable
6ab8cf79-4d0d-4576-bd4e-f945316f5d5e | aluminium alloy production, AlLi | CA-QC | 2013-01-01 | 2013-12-31 | 2420 | Manufacture of basic precious and other non-ferrous metals | ordinary transforming activity |  | single enterprise data | Current |  | ByProduct | sludge, pig iron production | kg | mft | Waste
6ab8cf79-4d0d-4576-bd4e-f945316f5d5e | aluminium alloy production, AlLi | CA-QC | 2013-01-01 | 2013-12-31 | 2420 | Manufacture of basic precious and other non-ferrous metals | ordinary transforming activity |  | single enterprise data | Current |  | ByProduct | refractory spent pot liner from Al electrolysis | kg | mft | Waste
6ab8cf79-4d0d-4576-bd4e-f945316f5d5e | aluminium alloy production, AlLi | CA-QC | 2013-01-01 | 2013-12-31 | 2420 | Manufacture of basic precious and other non-ferrous metals | ordinary transforming activity |  | single enterprise data | Current |  | ByProduct | spent antifreezer liquid | kg | mft | Waste
6ab8cf79-4d0d-4576-bd4e-f945316f5d5e | aluminium alloy production, AlLi | CA-QC | 2013-01-01 | 2013-12-31 | 2420 | Manufacture of basic precious and other non-ferrous metals | ordinary transforming activity |  | single enterprise data | Current |  | ByProduct | hazardous waste, for underground deposit | kg | mft | Waste
6ab8cf79-4d0d-4576-bd4e-f945316f5d5e | aluminium alloy production, AlLi | CA-QC | 2013-01-01 | 2013-12-31 | 2420 | Manufacture of basic precious and other non-ferrous metals | ordinary transforming activity |  | single enterprise data | Current |  | ByProduct | copper | kg | not mft | allocatable product
6ab8cf79-4d0d-4576-bd4e-f945316f5d5e | aluminium alloy production, AlLi | CA-QC | 2013-01-01 | 2013-12-31 | 2420 | Manufacture of basic precious and other non-ferrous metals | ordinary transforming activity |  | single enterprise data | Current |  | ByProduct | waste mineral oil | kg | mft | Waste
6abc36ed-c8a8-4b29-892e-f4f26a77903c | water production and supply, decarbonised | RER | 1993-01-01 | 1993-12-31 | 3600 | Water collection, treatment and supply | ordinary transforming activity |  | ConvertedDataset | Current |  | ReferenceProduct | water, decarbonised, at user | kg | not mft | allocatable product
6abc36ed-c8a8-4b29-892e-f4f26a77903c | water production and supply, decarbonised | RER | 1993-01-01 | 1993-12-31 | 3600 | Water collection, treatment and supply | ordinary transforming activity |  | ConvertedDataset | Current |  | ByProduct | decarbonising waste | kg | mft | Waste
6abc36ed-c8a8-4b29-892e-f4f26a77903c | water production and supply, decarbonised | RER | 1993-01-01 | 1993-12-31 | 3600 | Water collection, treatment and supply | ordinary transforming activity |  | ConvertedDataset | Current |  | ByProduct | wastewater, unpolluted | m3 | mft | Waste
6abc80a4-d653-4066-9a5b-875530ca69d0 | natural gas, high pressure, import from NO | FR | 2001-01-01 | 2001-12-31 | 3520 | Manufacture of gas; distribution of gaseous fuels through mains | ordinary transforming activity |  |  | Current |  | ReferenceProduct | natural gas, high pressure | m3 | not mft | allocatable product
6abf4b62-9a65-488b-85f1-b9b25909ea41 | extrusion of plastic sheets and thermoforming, inline | FR | 2012-01-01 | 2014-12-31 | 2220 | Manufacture of plastics products | ordinary transforming activity |  | service | Modern |  | ReferenceProduct | extrusion of plastic sheets and thermoforming, inline | kg | not mft | allocatable product
6abf4b62-9a65-488b-85f1-b9b25909ea41 | extrusion of plastic sheets and thermoforming, inline | FR | 2012-01-01 | 2014-12-31 | 2220 | Manufacture of plastics products | ordinary transforming activity |  | service | Modern |  | ByProduct | waste plastic, mixture | kg | mft | Waste
6abf4b62-9a65-488b-85f1-b9b25909ea41 | extrusion of plastic sheets and thermoforming, inline | FR | 2012-01-01 | 2014-12-31 | 2220 | Manufacture of plastics products | ordinary transforming activity |  | service | Modern |  | ByProduct | waste polypropylene | kg | mft | Waste
6abf4b62-9a65-488b-85f1-b9b25909ea41 | extrusion of plastic sheets and thermoforming, inline | FR | 2012-01-01 | 2014-12-31 | 2220 | Manufacture of plastics products | ordinary transforming activity |  | service | Modern |  | ByProduct | aluminium scrap, post-consumer | kg | mft | Recyclable
6abf4b62-9a65-488b-85f1-b9b25909ea41 | extrusion of plastic sheets and thermoforming, inline | FR | 2012-01-01 | 2014-12-31 | 2220 | Manufacture of plastics products | ordinary transforming activity |  | service | Modern |  | ByProduct | iron scrap, unsorted | kg | not mft | Recyclable
6abf4b62-9a65-488b-85f1-b9b25909ea41 | extrusion of plastic sheets and thermoforming, inline | FR | 2012-01-01 | 2014-12-31 | 2220 | Manufacture of plastics products | ordinary transforming activity |  | service | Modern |  | ByProduct | spent solvent mixture | kg | mft | Waste
6abf4b62-9a65-488b-85f1-b9b25909ea41 | extrusion of plastic sheets and thermoforming, inline | FR | 2012-01-01 | 2014-12-31 | 2220 | Manufacture of plastics products | ordinary transforming activity |  | service | Modern |  | ByProduct | waste polyethylene | kg | mft | Waste
6abf4b62-9a65-488b-85f1-b9b25909ea41 | extrusion of plastic sheets and thermoforming, inline | FR | 2012-01-01 | 2014-12-31 | 2220 | Manufacture of plastics products | ordinary transforming activity |  | service | Modern |  | ByProduct | wastewater, average | m3 | mft | Waste
6ac024bf-f4a9-4c1c-8a0c-69d72912fcd5 | gas motor production, 206kW | RER | 1987-01-01 | 2000-12-31 | 2710 | Manufacture of electric motors, generators, transformers and electricity di | ordinary transforming activity |  | ConvertedDataset | Current |  | ReferenceProduct | gas motor, 206kW | unit | not mft | allocatable product
6ac024bf-f4a9-4c1c-8a0c-69d72912fcd5 | gas motor production, 206kW | RER | 1987-01-01 | 2000-12-31 | 2710 | Manufacture of electric motors, generators, transformers and electricity di | ordinary transforming activity |  | ConvertedDataset | Current |  | ByProduct | wastewater from pig iron production | m3 | mft | Waste
6ac41c6f-6eeb-4269-90c3-2abeffda3dd0 | transmission network construction, electricity, medium voltage | CA-QC | 2008-01-01 | 2014-12-31 | 4220a | Construction of utility projects for electricity production, except for liquid fuels | ordinary transforming activity |  |  | Current |  | ReferenceProduct | transmission network, electricity, medium voltage | km | not mft | allocatable product
6ac41c6f-6eeb-4269-90c3-2abeffda3dd0 | transmission network construction, electricity, medium voltage | CA-QC | 2008-01-01 | 2014-12-31 | 4220a | Construction of utility projects for electricity production, except for liquid fuels | ordinary transforming activity |  |  | Current |  | ByProduct | scrap steel | kg | mft | Waste
6ac41c6f-6eeb-4269-90c3-2abeffda3dd0 | transmission network construction, electricity, medium voltage | CA-QC | 2008-01-01 | 2014-12-31 | 4220a | Construction of utility projects for electricity production, except for liquid fuels | ordinary transforming activity |  |  | Current |  | ByProduct | scrap copper | kg | mft | Waste
6ac41c6f-6eeb-4269-90c3-2abeffda3dd0 | transmission network construction, electricity, medium voltage | CA-QC | 2008-01-01 | 2014-12-31 | 4220a | Construction of utility projects for electricity production, except for liquid fuels | ordinary transforming activity |  |  | Current |  | ByProduct | scrap aluminium | kg | mft | Waste
6ac41c6f-6eeb-4269-90c3-2abeffda3dd0 | transmission network construction, electricity, medium voltage | CA-QC | 2008-01-01 | 2014-12-31 | 4220a | Construction of utility projects for electricity production, except for liquid fuels | ordinary transforming activity |  |  | Current |  | ByProduct | inert waste, for final disposal | kg | mft | Waste
6ac41c6f-6eeb-4269-90c3-2abeffda3dd0 | transmission network construction, electricity, medium voltage | CA-QC | 2008-01-01 | 2014-12-31 | 4220a | Construction of utility projects for electricity production, except for liquid fuels | ordinary transforming activity |  |  | Current |  | ByProduct | waste mineral oil | kg | mft | Waste
6ac41c6f-6eeb-4269-90c3-2abeffda3dd0 | transmission network construction, electricity, medium voltage | CA-QC | 2008-01-01 | 2014-12-31 | 4220a | Construction of utility projects for electricity production, except for liquid fuels | ordinary transforming activity |  |  | Current |  | ByProduct | waste wood pole, chrome preserved | kg | mft | Waste
6ac7da11-a375-4d3e-80fb-973c743c60a0 | dimethyl sulfate production | RER | 2000-01-01 | 2000-12-31 | 2011 | Manufacture of basic chemicals | ordinary transforming activity |  | ConvertedDataset | Current |  | ReferenceProduct | dimethyl sulfate | kg | not mft | allocatable product
6aca23c4-e643-4bd4-b7cf-1dcf8df57e42 | market for sodium pyrophosphate | GLO | 2012-01-01 | 2012-12-31 | 2011 | Manufacture of basic chemicals | market activity |  |  | Undefined | no | ReferenceProduct | sodium pyrophosphate | kg | not mft | allocatable product
6acb154d-9ec5-43d7-9b44-17d6a9a9380e | electricity production, natural gas, conventional power plant | CN-SC | 1990-01-01 | 2015-12-31 | 3510 | Electric power generation, transmission and distribution | ordinary transforming activity | child | China//natural gas power//fossil fuels | Current |  | ReferenceProduct | electricity, high voltage | kWh | not mft | allocatable product
6acb154d-9ec5-43d7-9b44-17d6a9a9380e | electricity production, natural gas, conventional power plant | CN-SC | 1990-01-01 | 2015-12-31 | 3510 | Electric power generation, transmission and distribution | ordinary transforming activity | child | China//natural gas power//fossil fuels | Current |  | ByProduct | residue from cooling tower | kg | mft | Waste
6acef399-14ba-46b4-85f6-73f49d6ed091 | tap water production, conventional treatment | CH | 2012-01-01 | 2012-12-31 | 3600 | Water collection, treatment and supply | ordinary transforming activity | child |  | Current |  | ReferenceProduct | tap water | kg | not mft | allocatable product
6acef399-14ba-46b4-85f6-73f49d6ed091 | tap water production, conventional treatment | CH | 2012-01-01 | 2012-12-31 | 3600 | Water collection, treatment and supply | ordinary transforming activity | child |  | Current |  | ByProduct | waste wood, untreated | kg | mft | Waste
6acef399-14ba-46b4-85f6-73f49d6ed091 | tap water production, conventional treatment | CH | 2012-01-01 | 2012-12-31 | 3600 | Water collection, treatment and supply | ordinary transforming activity | child |  | Current |  | ByProduct | wastewater, unpolluted | m3 | mft | Waste
6ad8ea1f-29ce-4d74-8bdb-f1fd0afd40cd | dust collector production, electrostatic precipitator, for domestic use | GLO | 2010-01-01 | 2011-12-31 | 2819 | Manufacture of other general-purpose machinery | ordinary transforming activity | parent | biomass power | Current |  | ReferenceProduct | dust collector, electrostatic precipitator, for domestic use | unit | not mft | allocatable product
6ad8ea1f-29ce-4d74-8bdb-f1fd0afd40cd | dust collector production, electrostatic precipitator, for domestic use | GLO | 2010-01-01 | 2011-12-31 | 2819 | Manufacture of other general-purpose machinery | ordinary transforming activity | parent | biomass power | Current |  | ByProduct | electronics scrap from control units | kg | mft | Waste
6ad8ea1f-29ce-4d74-8bdb-f1fd0afd40cd | dust collector production, electrostatic precipitator, for domestic use | GLO | 2010-01-01 | 2011-12-31 | 2819 | Manufacture of other general-purpose machinery | ordinary transforming activity | parent | biomass power | Current |  | ByProduct | scrap copper | kg | mft | Waste
6ad8ea1f-29ce-4d74-8bdb-f1fd0afd40cd | dust collector production, electrostatic precipitator, for domestic use | GLO | 2010-01-01 | 2011-12-31 | 2819 | Manufacture of other general-purpose machinery | ordinary transforming activity | parent | biomass power | Current |  | ByProduct | scrap steel | kg | mft | Waste
6ae3e583-2de6-43ed-b84d-3bb434617e9a | market for waste packaging glass, unsorted | GLO | 2011-01-01 | 2011-12-31 | 3830 | Materials recovery | market activity |  | ConvertedDataset | Undefined | no | ReferenceProduct | waste packaging glass, unsorted | kg | mft | Recyclable
6ae8eedd-7978-493a-9dd1-2e8a8db25aba | hardwood forestry, beech, sustainable forest management | GLO | 2010-01-01 | 2012-12-31 | 0220 | Logging | ordinary transforming activity |  | combined production | Current |  | ReferenceProduct | wood chips, wet, measured as dry mass | kg | not mft | allocatable product
6ae8eedd-7978-493a-9dd1-2e8a8db25aba | hardwood forestry, beech, sustainable forest management | GLO | 2010-01-01 | 2012-12-31 | 0220 | Logging | ordinary transforming activity |  | combined production | Current |  | ReferenceProduct | sawlog and veneer log, hardwood, measured as solid wood under bark | m3 | not mft | allocatable product
6ae8eedd-7978-493a-9dd1-2e8a8db25aba | hardwood forestry, beech, sustainable forest management | GLO | 2010-01-01 | 2012-12-31 | 0220 | Logging | ordinary transforming activity |  | combined production | Current |  | ReferenceProduct | pulpwood, hardwood, measured as solid wood under bark | m3 | not mft | allocatable product
6ae8eedd-7978-493a-9dd1-2e8a8db25aba | hardwood forestry, beech, sustainable forest management | GLO | 2010-01-01 | 2012-12-31 | 0220 | Logging | ordinary transforming activity |  | combined production | Current |  | ReferenceProduct | cleft timber, measured as dry mass | kg | not mft | allocatable product
6af07bb7-a207-4d8d-ae2e-edd2e4a40c4e | sawnwood production, hardwood, raw, dried (u=10%) | GLO | 2014-01-01 | 2014-12-31 | 1610 | Sawmilling and planing of wood | ordinary transforming activity | parent |  | Current |  | ReferenceProduct | sawnwood, hardwood, raw, dried (u=10%) | m3 | not mft | allocatable product
6afea2e2-4a9e-47f6-a6ab-54dd118b03b2 | treatment of coal gas, in power plant | IN | 1990-01-01 | 2015-12-31 | 3510 | Electric power generation, transmission and distribution | ordinary transforming activity | child | industrial gas power//fossil fuels | Current |  | ReferenceProduct | coal gas | MJ | mft | allocatable product
6afea2e2-4a9e-47f6-a6ab-54dd118b03b2 | treatment of coal gas, in power plant | IN | 1990-01-01 | 2015-12-31 | 3510 | Electric power generation, transmission and distribution | ordinary transforming activity | child | industrial gas power//fossil fuels | Current |  | ByProduct | heat, district or industrial, other than natural gas | MJ | not mft | allocatable product
6afea2e2-4a9e-47f6-a6ab-54dd118b03b2 | treatment of coal gas, in power plant | IN | 1990-01-01 | 2015-12-31 | 3510 | Electric power generation, transmission and distribution | ordinary transforming activity | child | industrial gas power//fossil fuels | Current |  | ByProduct | electricity, high voltage | kWh | not mft | allocatable product
6affd1e6-97c5-4652-85da-beca96ab550b | window frame production, poly vinyl chloride, U=1.6 W/m2K | RER | 1996-01-01 | 2004-12-31 | 2220 | Manufacture of plastics products | ordinary transforming activity |  | ConvertedDataset | Current |  | ReferenceProduct | window frame, poly vinyl chloride, U=1.6 W/m2K | m2 | not mft | allocatable product
6b012ef0-307b-4e49-b5fe-1b2f12db72ca | market for storage, 10'000 l | GLO | 2011-01-01 | 2011-12-31 | 2512 | Manufacture of tanks, reservoirs and containers of metal | market activity |  | ConvertedDataset | Undefined | no | ReferenceProduct | storage, 10'000 l | unit | not mft | allocatable product
6b021029-b46b-4b51-8f39-c16b1f6573af | market for perfluoropentane | GLO | 2012-01-01 | 2012-12-31 | 2011 | Manufacture of basic chemicals | market activity |  |  | Undefined | no | ReferenceProduct | perfluoropentane | kg | not mft | allocatable product
6b051df1-1a82-40e2-9bfd-2091e8a23ac1 | heat and power co-generation, natural gas, conventional power plant, 100MW electrical | BG | 1990-01-01 | 2015-12-31 | 3510 | Electric power generation, transmission and distribution | ordinary transforming activity | child | fossil fuels//natural gas power//with true value | Current |  | ReferenceProduct | heat, district or industrial, natural gas | MJ | not mft | allocatable product
6b051df1-1a82-40e2-9bfd-2091e8a23ac1 | heat and power co-generation, natural gas, conventional power plant, 100MW electrical | BG | 1990-01-01 | 2015-12-31 | 3510 | Electric power generation, transmission and distribution | ordinary transforming activity | child | fossil fuels//natural gas power//with true value | Current |  | ByProduct | electricity, high voltage | kWh | not mft | allocatable product
6b051df1-1a82-40e2-9bfd-2091e8a23ac1 | heat and power co-generation, natural gas, conventional power plant, 100MW electrical | BG | 1990-01-01 | 2015-12-31 | 3510 | Electric power generation, transmission and distribution | ordinary transforming activity | child | fossil fuels//natural gas power//with true value | Current |  | ByProduct | residue from cooling tower | kg | mft | Waste
6b187117-6117-4e59-aafb-ed6a4e2b3a19 | market for cement mortar | CH | 2011-01-01 | 2011-12-31 | 2394 | Manufacture of cement, lime and plaster | market activity |  |  | Undefined | no | ReferenceProduct | cement mortar | kg | not mft | allocatable product
6b1b7afd-68b5-45b7-be1c-f5160350e3b3 | natural gas, high pressure, import from NO | ES | 2001-01-01 | 2001-12-31 | 3520 | Manufacture of gas; distribution of gaseous fuels through mains | ordinary transforming activity |  |  | Current |  | ReferenceProduct | natural gas, high pressure | m3 | not mft | allocatable product
6b1c6272-0ad6-4188-a6a5-40b3270c4745 | treatment of waste mineral wool, inert material landfill | CH | 1995-01-01 | 1995-12-31 | 3821 | Treatment and disposal of non-hazardous waste | ordinary transforming activity |  | ConvertedDataset//Treatment | Current |  | ReferenceProduct | waste mineral wool, for final disposal | kg | mft | Waste
6b2ad015-ed07-41cf-bdfc-7f7c35e99e3a | market for uranium mill | GLO | 2011-01-01 | 2011-12-31 | 4100 | Construction of buildings | market activity |  | ConvertedDataset | Undefined | no | ReferenceProduct | uranium mill | unit | not mft | allocatable product
6b2cacbb-0b71-4a3f-a69e-ee62956d9c81 | market for catalytic converter, selective catalytic reduction, 200 litre | GLO | 2011-01-01 | 2011-12-31 | 2930 | Manufacture of parts and accessories for motor vehicles | market activity |  | ConvertedDataset | Undefined | no | ReferenceProduct | catalytic converter, selective catalytic reduction, 200 litre | unit | not mft | allocatable product
6b3175d8-7db1-4003-a4a8-4a67221168ed | market for cable, ribbon cable, 20-pin, with plugs | GLO | 2011-01-01 | 2011-12-31 | 2610 | Manufacture of electronic components and boards | market activity |  | ConvertedDataset | Undefined | no | ReferenceProduct | cable, ribbon cable, 20-pin, with plugs | kg | not mft | allocatable product
6b31c107-fe0c-42b8-9ca6-82563b17301f | treatment of lignite ash, opencast refill | SI | 1996-01-01 | 2000-12-31 | 3822 | Treatment and disposal of hazardous waste | ordinary transforming activity |  | Treatment//ConvertedDataset | Current |  | ReferenceProduct | lignite ash | kg | mft | Waste
6b3440ed-5004-4c7d-9425-1e984643a574 | market for bitumen seal, V60 | GLO | 2011-01-01 | 2011-12-31 | 2399 | Manufacture of other non-metallic mineral products n.e.c. | market activity |  | ConvertedDataset | Undefined | no | ReferenceProduct | bitumen seal, V60 | kg | not mft | allocatable product
6b367add-db1f-4e9a-8b87-a55714f3cfe2 | electricity production, wind, 1-3MW turbine, onshore | SPP | 2005-01-01 | 2015-12-31 | 3510 | Electric power generation, transmission and distribution | ordinary transforming activity | child | United States//wind power | Modern |  | ReferenceProduct | electricity, high voltage | kWh | not mft | allocatable product
6b367add-db1f-4e9a-8b87-a55714f3cfe2 | electricity production, wind, 1-3MW turbine, onshore | SPP | 2005-01-01 | 2015-12-31 | 3510 | Electric power generation, transmission and distribution | ordinary transforming activity | child | United States//wind power | Modern |  | ByProduct | waste mineral oil | kg | mft | Waste
6b3c372a-7be7-4786-9af0-e198beaca36c | electricity production, photovoltaic, 3kWp flat-roof installation, single-Si | GLO | 2008-01-01 | 2015-12-31 | 3510b | Electric power generation, photovoltaic | ordinary transforming activity |  | photovoltaic power | Current |  | ReferenceProduct | electricity, low voltage | kWh | not mft | allocatable product
6b3c372a-7be7-4786-9af0-e198beaca36c | electricity production, photovoltaic, 3kWp flat-roof installation, single-Si | GLO | 2008-01-01 | 2015-12-31 | 3510b | Electric power generation, photovoltaic | ordinary transforming activity |  | photovoltaic power | Current |  | ByProduct | wastewater, from residence | m3 | mft | Waste
6b41d43b-9922-4d54-813f-826b1be808cc | tap water production, seawater reverse osmosis, conventional pretreatment, enhance module, single stage | GLO | 2004-01-01 | 2012-12-31 | 3600 | Water collection, treatment and supply | ordinary transforming activity |  |  | Modern |  | ReferenceProduct | tap water | kg | not mft | allocatable product
6b41d43b-9922-4d54-813f-826b1be808cc | tap water production, seawater reverse osmosis, conventional pretreatment, enhance module, single stage | GLO | 2004-01-01 | 2012-12-31 | 3600 | Water collection, treatment and supply | ordinary transforming activity |  |  | Modern |  | ByProduct | waste plastic, mixture | kg | mft | Waste
6b41d43b-9922-4d54-813f-826b1be808cc | tap water production, seawater reverse osmosis, conventional pretreatment, enhance module, single stage | GLO | 2004-01-01 | 2012-12-31 | 3600 | Water collection, treatment and supply | ordinary transforming activity |  |  | Modern |  | ByProduct | waste glass pane in burnable frame | kg | mft | Waste
6b42c1e8-2e50-4f3f-8f63-d2cda96fd8ce | market group for electricity, high voltage | RER | 2015-01-01 | 2015-12-31 | 3510 | Electric power generation, transmission and distribution | market group |  |  | Current |  | ReferenceProduct | electricity, high voltage | kWh | not mft | allocatable product
6b4367a2-1ec7-43ea-bed2-b322850f1a61 | market for urea formaldehyde foam slab, hard | GLO | 2011-01-01 | 2011-12-31 | 2220 | Manufacture of plastics products | market activity |  | ConvertedDataset | Undefined | no | ReferenceProduct | urea formaldehyde foam slab, hard | kg | not mft | allocatable product
6b4777b4-0c9c-42f6-ad29-e46057ae29f6 | electricity production, wind, 1-3MW turbine, onshore | HU | 2005-01-01 | 2015-12-31 | 3510 | Electric power generation, transmission and distribution | ordinary transforming activity | child | wind power | Modern |  | ReferenceProduct | electricity, high voltage | kWh | not mft | allocatable product
6b4777b4-0c9c-42f6-ad29-e46057ae29f6 | electricity production, wind, 1-3MW turbine, onshore | HU | 2005-01-01 | 2015-12-31 | 3510 | Electric power generation, transmission and distribution | ordinary transforming activity | child | wind power | Modern |  | ByProduct | waste mineral oil | kg | mft | Waste
6b4966a2-3d49-4eb7-8b0a-0620bc718cac | electricity production, natural gas, conventional power plant | IE | 1990-01-01 | 2015-12-31 | 3510 | Electric power generation, transmission and distribution | ordinary transforming activity | child | natural gas power//fossil fuels | Current |  | ReferenceProduct | electricity, high voltage | kWh | not mft | allocatable product
6b4966a2-3d49-4eb7-8b0a-0620bc718cac | electricity production, natural gas, conventional power plant | IE | 1990-01-01 | 2015-12-31 | 3510 | Electric power generation, transmission and distribution | ordinary transforming activity | child | natural gas power//fossil fuels | Current |  | ByProduct | residue from cooling tower | kg | mft | Waste
6b4d5791-b1a6-4d99-9068-16e419a3636a | greenhouse construction, glass walls and roof, metal tubes | FR | 2005-01-01 | 2012-12-31 | 4100 | Construction of buildings | ordinary transforming activity |  | WFLDB | Current |  | ReferenceProduct | greenhouse, glass walls and roof | m2*year | not mft | allocatable product
6b4d5791-b1a6-4d99-9068-16e419a3636a | greenhouse construction, glass walls and roof, metal tubes | FR | 2005-01-01 | 2012-12-31 | 4100 | Construction of buildings | ordinary transforming activity |  | WFLDB | Current |  | ByProduct | iron scrap, unsorted | kg | not mft | Recyclable
6b4d5791-b1a6-4d99-9068-16e419a3636a | greenhouse construction, glass walls and roof, metal tubes | FR | 2005-01-01 | 2012-12-31 | 4100 | Construction of buildings | ordinary transforming activity |  | WFLDB | Current |  | ByProduct | aluminium scrap, post-consumer | kg | mft | Recyclable
6b4d5791-b1a6-4d99-9068-16e419a3636a | greenhouse construction, glass walls and roof, metal tubes | FR | 2005-01-01 | 2012-12-31 | 4100 | Construction of buildings | ordinary transforming activity |  | WFLDB | Current |  | ByProduct | waste plastic, mixture | kg | mft | Waste
6b4d5791-b1a6-4d99-9068-16e419a3636a | greenhouse construction, glass walls and roof, metal tubes | FR | 2005-01-01 | 2012-12-31 | 4100 | Construction of buildings | ordinary transforming activity |  | WFLDB | Current |  | ByProduct | waste electric and electronic equipment | kg | mft | Waste
6b4d5791-b1a6-4d99-9068-16e419a3636a | greenhouse construction, glass walls and roof, metal tubes | FR | 2005-01-01 | 2012-12-31 | 4100 | Construction of buildings | ordinary transforming activity |  | WFLDB | Current |  | ByProduct | waste glass | kg | mft | Waste
6b4d5791-b1a6-4d99-9068-16e419a3636a | greenhouse construction, glass walls and roof, metal tubes | FR | 2005-01-01 | 2012-12-31 | 4100 | Construction of buildings | ordinary transforming activity |  | WFLDB | Current |  | ByProduct | waste rubber, unspecified | kg | mft | Waste
6b4d5791-b1a6-4d99-9068-16e419a3636a | greenhouse construction, glass walls and roof, metal tubes | FR | 2005-01-01 | 2012-12-31 | 4100 | Construction of buildings | ordinary transforming activity |  | WFLDB | Current |  | ByProduct | waste concrete | kg | mft | Waste
6b573409-54ae-45c8-ab34-8b2275f5f0d1 | electricity production, wind, <1MW turbine, onshore | SE | 2000-01-01 | 2015-12-31 | 3510 | Electric power generation, transmission and distribution | ordinary transforming activity | child | wind power | Modern |  | ReferenceProduct | electricity, high voltage | kWh | not mft | allocatable product
6b573409-54ae-45c8-ab34-8b2275f5f0d1 | electricity production, wind, <1MW turbine, onshore | SE | 2000-01-01 | 2015-12-31 | 3510 | Electric power generation, transmission and distribution | ordinary transforming activity | child | wind power | Modern |  | ByProduct | waste mineral oil | kg | mft | Waste
6b5c1779-6e51-4db1-a6a2-328faaf51a20 | market for transport, freight, inland waterways, barge | GLO | 2011-01-01 | 2011-12-31 | 5022 | Inland freight water transport | market activity |  | ConvertedDataset | Undefined | no | ReferenceProduct | transport, freight, inland waterways, barge | metric ton*km | not mft | allocatable product
6b5cf61a-bb26-4e92-b577-e08f3d674f08 | concrete production 25MPa, RNA only | CA-QC | 2006-01-01 | 2006-12-31 | 2395 | Manufacture of articles of concrete, cement and plaster | ordinary transforming activity | child |  | Current |  | ReferenceProduct | concrete, 25MPa | m3 | not mft | allocatable product
6b5cf61a-bb26-4e92-b577-e08f3d674f08 | concrete production 25MPa, RNA only | CA-QC | 2006-01-01 | 2006-12-31 | 2395 | Manufacture of articles of concrete, cement and plaster | ordinary transforming activity | child |  | Current |  | ByProduct | waste concrete | kg | mft | Waste
6b5cf61a-bb26-4e92-b577-e08f3d674f08 | concrete production 25MPa, RNA only | CA-QC | 2006-01-01 | 2006-12-31 | 2395 | Manufacture of articles of concrete, cement and plaster | ordinary transforming activity | child |  | Current |  | ByProduct | wastewater from concrete production | m3 | mft | Waste
6b5dcee2-ecf6-4482-adc1-baa90fe19004 | market for electricity, low voltage | AU | 2012-01-01 | 2015-12-31 | 3510 | Electric power generation, transmission and distribution | market activity |  |  | Undefined | no | ReferenceProduct | electricity, low voltage | kWh | not mft | allocatable product
6b630710-8625-40c9-9b74-c72bac2fcb53 | heat production, natural gas, at industrial furnace low-NOx >100kW | CA-QC | 1990-01-01 | 2015-12-31 | 3530 | Steam and air conditioning supply | ordinary transforming activity |  | Recontextualization | Current |  | ReferenceProduct | heat, district or industrial, natural gas | MJ | not mft | allocatable product
6b642c07-2ecd-48fa-a107-4129d7297b35 | 4-tert-butylbenzaldehyde production | GLO | 2010-01-01 | 2010-12-31 | 2011 | Manufacture of basic chemicals | ordinary transforming activity |  |  | Current |  | ReferenceProduct | 4-tert-butylbenzaldehyde | kg | not mft | allocatable product
6b649b23-1ded-4eef-94d8-ec5ebeabdc7c | treatment of waste paperboard, sanitary landfill | Europe without Switzerland | 1994-01-01 | 2000-12-31 | 3821 | Treatment and disposal of non-hazardous waste | ordinary transforming activity |  | Treatment | Current |  | ReferenceProduct | waste paperboard | kg | mft | Waste
6b649b23-1ded-4eef-94d8-ec5ebeabdc7c | treatment of waste paperboard, sanitary landfill | Europe without Switzerland | 1994-01-01 | 2000-12-31 | 3821 | Treatment and disposal of non-hazardous waste | ordinary transforming activity |  | Treatment | Current |  | ByProduct | waste plastic, mixture | kg | mft | Waste
6b649b23-1ded-4eef-94d8-ec5ebeabdc7c | treatment of waste paperboard, sanitary landfill | Europe without Switzerland | 1994-01-01 | 2000-12-31 | 3821 | Treatment and disposal of non-hazardous waste | ordinary transforming activity |  | Treatment | Current |  | ByProduct | waste graphical paper | kg | mft | Waste
6b649b23-1ded-4eef-94d8-ec5ebeabdc7c | treatment of waste paperboard, sanitary landfill | Europe without Switzerland | 1994-01-01 | 2000-12-31 | 3821 | Treatment and disposal of non-hazardous waste | ordinary transforming activity |  | Treatment | Current |  | ByProduct | waste cement, hydrated | kg | mft | Waste
6b6bad8e-3d7c-42bc-bfdd-b3b5a29ab9a7 | market for photovoltaic panel, ribbon-Si | GLO | 2011-01-01 | 2011-12-31 | 2610 | Manufacture of electronic components and boards | market activity |  | ConvertedDataset | Undefined | no | ReferenceProduct | photovoltaic panel, ribbon-Si | m2 | not mft | allocatable product
6b6cf313-9177-41cf-b0fc-1977e4e0c730 | market for cement, blast furnace slag 36-65% | Europe without Switzerland | 2005-01-01 | 2009-12-31 | 2394 | Manufacture of cement, lime and plaster | market activity |  |  | Undefined | no | ReferenceProduct | cement, blast furnace slag 36-65%, non-US | kg | not mft | allocatable product
6b6e647f-c0b1-443c-a64c-bb7ad6859cc8 | lemon production | GLO | 2009-01-01 | 2012-12-31 | 0123 | Growing of citrus fruits | ordinary transforming activity |  | WFLDB | Current |  | ReferenceProduct | lemon | kg | not mft | allocatable product
6b6e647f-c0b1-443c-a64c-bb7ad6859cc8 | lemon production | GLO | 2009-01-01 | 2012-12-31 | 0123 | Growing of citrus fruits | ordinary transforming activity |  | WFLDB | Current |  | ByProduct | waste wood, untreated | kg | mft | Waste
6b853aa4-1179-4a1f-812a-adbe51e4940c | market for pitch | GLO | 2011-01-01 | 2011-12-31 | 1920 | Manufacture of refined petroleum products | market activity |  | ConvertedDataset | Undefined | no | ReferenceProduct | pitch | kg | not mft | allocatable product
6b86c6fa-a228-4e26-a3e7-fc79ce098858 | indium production | RER | 2000-01-01 | 2005-12-31 | 2011 | Manufacture of basic chemicals | ordinary transforming activity |  | ConvertedDataset | Current |  | ReferenceProduct | indium | kg | not mft | allocatable product
6b890bca-2ea8-4dbe-8d98-a5d93a611928 | urea production, as N | GLO | 1999-01-01 | 1999-12-31 | 2012 | Manufacture of fertilizers and nitrogen compounds | ordinary transforming activity |  | ConvertedDataset | Current |  | ReferenceProduct | urea, as N | kg | not mft | allocatable product
6b911b04-b17a-41d8-9737-d3355eda5223 | market for used room-connecting overflow element steel, approx. 40 m3/h | CH | 2011-01-01 | 2011-12-31 | 3830 | Materials recovery | market activity |  | ConvertedDataset | Undefined | no | ReferenceProduct | used room-connecting overflow element steel, approx. 40 m3/h | unit | mft | Waste
6b9aa267-bbca-4e37-a6ab-6ebf48793214 | treatment of used locomotive | RER | 1993-01-01 | 2000-12-31 | 3830 | Materials recovery | ordinary transforming activity |  | ConvertedDataset//Treatment | Current |  | ReferenceProduct | used locomotive | unit | mft | Waste
6b9aa267-bbca-4e37-a6ab-6ebf48793214 | treatment of used locomotive | RER | 1993-01-01 | 2000-12-31 | 3830 | Materials recovery | ordinary transforming activity |  | ConvertedDataset//Treatment | Current |  | ByProduct | waste plastic, mixture | kg | mft | Waste
6b9aa267-bbca-4e37-a6ab-6ebf48793214 | treatment of used locomotive | RER | 1993-01-01 | 2000-12-31 | 3830 | Materials recovery | ordinary transforming activity |  | ConvertedDataset//Treatment | Current |  | ByProduct | waste glass | kg | mft | Waste
6b9aa267-bbca-4e37-a6ab-6ebf48793214 | treatment of used locomotive | RER | 1993-01-01 | 2000-12-31 | 3830 | Materials recovery | ordinary transforming activity |  | ConvertedDataset//Treatment | Current |  | ByProduct | waste polyvinylchloride | kg | mft | Waste
6b9aa267-bbca-4e37-a6ab-6ebf48793214 | treatment of used locomotive | RER | 1993-01-01 | 2000-12-31 | 3830 | Materials recovery | ordinary transforming activity |  | ConvertedDataset//Treatment | Current |  | ByProduct | waste emulsion paint | kg | mft | Waste
6b9aa267-bbca-4e37-a6ab-6ebf48793214 | treatment of used locomotive | RER | 1993-01-01 | 2000-12-31 | 3830 | Materials recovery | ordinary transforming activity |  | ConvertedDataset//Treatment | Current |  | ByProduct | waste mineral oil | kg | mft | Waste
6b9bb518-d48f-4d86-bc3b-e0bb942955ae | nuclear power plant construction, boiling water reactor 1000MW | DE | 1984-01-01 | 2002-12-31 | 4220a | Construction of utility projects for electricity production, except for liquid fuels | ordinary transforming activity |  | ConvertedDataset | Current |  | ReferenceProduct | nuclear power plant, boiling water reactor 1000MW | unit | not mft | allocatable product
6b9bb518-d48f-4d86-bc3b-e0bb942955ae | nuclear power plant construction, boiling water reactor 1000MW | DE | 1984-01-01 | 2002-12-31 | 4220a | Construction of utility projects for electricity production, except for liquid fuels | ordinary transforming activity |  | ConvertedDataset | Current |  | ByProduct | inert waste, for final disposal | kg | mft | Waste
6b9bd411-d132-47a2-9b7b-9be30e9d3f50 | hydrochloric acid production, from the reaction of hydrogen with chlorine | RER | 1997-01-01 | 2000-12-31 | 2011 | Manufacture of basic chemicals | ordinary transforming activity |  | ConvertedDataset | Current |  | ReferenceProduct | hydrochloric acid, without water, in 30% solution state | kg | not mft | allocatable product
6b9ee9f9-6aa6-4992-9e74-6397d9d9a62e | electricity production, photovoltaic, 3kWp slanted-roof installation, ribbon-Si, laminated, integrated | CH | 2005-01-01 | 2005-12-31 | 3510b | Electric power generation, photovoltaic | ordinary transforming activity |  | photovoltaic power//ConvertedDataset | Current |  | ReferenceProduct | electricity, low voltage | kWh | not mft | allocatable product
6b9ee9f9-6aa6-4992-9e74-6397d9d9a62e | electricity production, photovoltaic, 3kWp slanted-roof installation, ribbon-Si, laminated, integrated | CH | 2005-01-01 | 2005-12-31 | 3510b | Electric power generation, photovoltaic | ordinary transforming activity |  | photovoltaic power//ConvertedDataset | Current |  | ByProduct | wastewater, from residence | m3 | mft | Waste
6ba693c2-454b-4ab7-9765-67f4ddec2cd5 | market for transport, passenger car, electric | GLO | 2000-01-01 | 2015-12-31 | 2910 | Manufacture of motor vehicles | market activity |  |  | Undefined | no | ReferenceProduct | transport, passenger car, electric | km | not mft | allocatable product
6ba7e14a-3bc3-4b1c-a193-abfa118fa6fb | treatment of waste paperboard, municipal incineration with fly ash extraction | CH | 2006-01-01 | 2012-12-31 | 3821 | Treatment and disposal of non-hazardous waste | ordinary transforming activity |  |  | Current |  | ReferenceProduct | waste paperboard | kg | mft | Waste
6ba7e14a-3bc3-4b1c-a193-abfa118fa6fb | treatment of waste paperboard, municipal incineration with fly ash extraction | CH | 2006-01-01 | 2012-12-31 | 3821 | Treatment and disposal of non-hazardous waste | ordinary transforming activity |  |  | Current |  | ByProduct | spent activated carbon with mercury | kg | mft | Waste
6ba7e14a-3bc3-4b1c-a193-abfa118fa6fb | treatment of waste paperboard, municipal incineration with fly ash extraction | CH | 2006-01-01 | 2012-12-31 | 3821 | Treatment and disposal of non-hazardous waste | ordinary transforming activity |  |  | Current |  | ByProduct | electricity, for reuse in municipal waste incineration only | kWh | not mft | allocatable product
6ba7e14a-3bc3-4b1c-a193-abfa118fa6fb | treatment of waste paperboard, municipal incineration with fly ash extraction | CH | 2006-01-01 | 2012-12-31 | 3821 | Treatment and disposal of non-hazardous waste | ordinary transforming activity |  |  | Current |  | ByProduct | heat, for reuse in municipal waste incineration only | MJ | not mft | allocatable product
6ba7e14a-3bc3-4b1c-a193-abfa118fa6fb | treatment of waste paperboard, municipal incineration with fly ash extraction | CH | 2006-01-01 | 2012-12-31 | 3821 | Treatment and disposal of non-hazardous waste | ordinary transforming activity |  |  | Current |  | ByProduct | zinc concentrate | kg | not mft | allocatable product
6ba7e14a-3bc3-4b1c-a193-abfa118fa6fb | treatment of waste paperboard, municipal incineration with fly ash extraction | CH | 2006-01-01 | 2012-12-31 | 3821 | Treatment and disposal of non-hazardous waste | ordinary transforming activity |  |  | Current |  | ByProduct | waste cement, hydrated | kg | mft | Waste
6baabf25-20ec-4b89-a661-52366a6a13dc | land already in use, perennial cropland to annual crop | CA | 2010-01-01 | 2015-12-31 | 68 | Real estate activities | ordinary transforming activity |  | WFLDB | Current |  | ReferenceProduct | land tenure, arable land, measured as carbon net primary productivity, annual crop | kg | not mft | allocatable product
6bab396e-1f71-496a-8326-d69d8d5ec58f | treatment of hard coal ash, residual material landfill | ES | 1994-01-01 | 2000-12-31 | 3822 | Treatment and disposal of hazardous waste | ordinary transforming activity |  | ConvertedDataset//Treatment | Current |  | ReferenceProduct | hard coal ash | kg | mft | Waste
6bb1f540-74a1-4828-9804-9975a227cb9e | transport, passenger car, EURO 3 | RER | 2012-01-01 | 2012-12-31 | 4922 | Other passenger land transport | ordinary transforming activity |  | internal combustion engine | Current |  | ReferenceProduct | transport, passenger car, EURO 3 | km | not mft | allocatable product
6bb99de2-d242-4ca2-9a59-d6d578d49557 | market for capacitor, film type, for through-hole mounting | GLO | 2011-01-01 | 2011-12-31 | 2610 | Manufacture of electronic components and boards | market activity |  | ConvertedDataset | Undefined | no | ReferenceProduct | capacitor, film type, for through-hole mounting | kg | not mft | allocatable product
6bbed2a2-b1a0-477f-9736-334380053573 | electricity production, natural gas, 10MW | DE | 1990-01-01 | 2000-12-31 | 3510 | Electric power generation, transmission and distribution | ordinary transforming activity |  | ConvertedDataset | Current |  | ReferenceProduct | electricity, high voltage | kWh | not mft | allocatable product
6bce7c1a-d995-4efb-809a-43d8b2294521 | market for tin plated chromium steel sheet, 2 mm | GLO | 2011-01-01 | 2011-12-31 | 2410 | Manufacture of basic iron and steel | market activity |  | ConvertedDataset | Undefined | no | ReferenceProduct | tin plated chromium steel sheet, 2 mm | m2 | not mft | allocatable product
6bd0565b-3a88-4f46-a250-d2c6660f1d22 | treatment of sludge from pulp and paper production, sanitary landfill | GLO | 1994-01-01 | 2000-12-31 | 3821 | Treatment and disposal of non-hazardous waste | ordinary transforming activity |  | Treatment//ConvertedDataset | Current |  | ReferenceProduct | sludge from pulp and paper production | kg | mft | Waste
6bd0565b-3a88-4f46-a250-d2c6660f1d22 | treatment of sludge from pulp and paper production, sanitary landfill | GLO | 1994-01-01 | 2000-12-31 | 3821 | Treatment and disposal of non-hazardous waste | ordinary transforming activity |  | Treatment//ConvertedDataset | Current |  | ByProduct | waste graphical paper | kg | mft | Waste
6bd0565b-3a88-4f46-a250-d2c6660f1d22 | treatment of sludge from pulp and paper production, sanitary landfill | GLO | 1994-01-01 | 2000-12-31 | 3821 | Treatment and disposal of non-hazardous waste | ordinary transforming activity |  | Treatment//ConvertedDataset | Current |  | ByProduct | waste cement, hydrated | kg | mft | Waste
6bd0565b-3a88-4f46-a250-d2c6660f1d22 | treatment of sludge from pulp and paper production, sanitary landfill | GLO | 1994-01-01 | 2000-12-31 | 3821 | Treatment and disposal of non-hazardous waste | ordinary transforming activity |  | Treatment//ConvertedDataset | Current |  | ByProduct | waste plastic, mixture | kg | mft | Waste
6bd1acd6-6cea-4dab-91db-86f5c10132b7 | core board production | RER | 2000-01-01 | 2000-12-31 | 1701 | Manufacture of pulp, paper and paperboard | ordinary transforming activity |  | ConvertedDataset | Current |  | ReferenceProduct | core board | kg | not mft | allocatable product
6bd539b5-1c73-47d4-a2ed-bf0f0056fbd5 | heat production, wood chips from industry, at furnace 50kW | GLO | 2000-01-01 | 2014-12-31 | 3530 | Steam and air conditioning supply | ordinary transforming activity |  |  | Current |  | ReferenceProduct | heat, central or small-scale, other than natural gas | MJ | not mft | allocatable product
6bd539b5-1c73-47d4-a2ed-bf0f0056fbd5 | heat production, wood chips from industry, at furnace 50kW | GLO | 2000-01-01 | 2014-12-31 | 3530 | Steam and air conditioning supply | ordinary transforming activity |  |  | Current |  | ByProduct | wood ash mixture, pure | kg | mft | Waste
6bd6fc53-898b-4c79-9f8c-4c5f53d5c9b5 | copper mine operation | RNA | 1994-01-01 | 2003-12-31 | 0729 | Mining of other non-ferrous metal ores | ordinary transforming activity |  | ConvertedDataset | Current |  | ReferenceProduct | copper concentrate | kg | not mft | allocatable product
6bd6fc53-898b-4c79-9f8c-4c5f53d5c9b5 | copper mine operation | RNA | 1994-01-01 | 2003-12-31 | 0729 | Mining of other non-ferrous metal ores | ordinary transforming activity |  | ConvertedDataset | Current |  | ByProduct | sulfidic tailing, off-site | kg | mft | Waste
6bd6fc53-898b-4c79-9f8c-4c5f53d5c9b5 | copper mine operation | RNA | 1994-01-01 | 2003-12-31 | 0729 | Mining of other non-ferrous metal ores | ordinary transforming activity |  | ConvertedDataset | Current |  | ByProduct | molybdenite | kg | not mft | allocatable product
6bdf2306-3b45-42d8-86f3-31cc98255fb7 | pig iron production | GLO | 1999-01-01 | 2002-12-31 | 2410 | Manufacture of basic iron and steel | ordinary transforming activity |  | ConvertedDataset | Current |  | ReferenceProduct | pig iron | kg | not mft | allocatable product
6bdf2306-3b45-42d8-86f3-31cc98255fb7 | pig iron production | GLO | 1999-01-01 | 2002-12-31 | 2410 | Manufacture of basic iron and steel | ordinary transforming activity |  | ConvertedDataset | Current |  | ByProduct | inert waste, for final disposal | kg | mft | Waste
6bdf2306-3b45-42d8-86f3-31cc98255fb7 | pig iron production | GLO | 1999-01-01 | 2002-12-31 | 2410 | Manufacture of basic iron and steel | ordinary transforming activity |  | ConvertedDataset | Current |  | ByProduct | sludge, pig iron production | kg | mft | Waste
6bdf2306-3b45-42d8-86f3-31cc98255fb7 | pig iron production | GLO | 1999-01-01 | 2002-12-31 | 2410 | Manufacture of basic iron and steel | ordinary transforming activity |  | ConvertedDataset | Current |  | ByProduct | blast furnace slag | kg | mft | Recyclable
6bdf2306-3b45-42d8-86f3-31cc98255fb7 | pig iron production | GLO | 1999-01-01 | 2002-12-31 | 2410 | Manufacture of basic iron and steel | ordinary transforming activity |  | ConvertedDataset | Current |  | ByProduct | blast furnace gas | MJ | mft | Recyclable
6bdf2306-3b45-42d8-86f3-31cc98255fb7 | pig iron production | GLO | 1999-01-01 | 2002-12-31 | 2410 | Manufacture of basic iron and steel | ordinary transforming activity |  | ConvertedDataset | Current |  | ByProduct | wastewater from pig iron production | m3 | mft | Waste
6be2fe27-d1cd-4f2e-ba7a-3a0db5c9eb4b | market for light fuel oil | Europe without Switzerland | 1989-01-01 | 2000-12-31 | 1920 | Manufacture of refined petroleum products | market activity |  | ConvertedDataset | Undefined | no | ReferenceProduct | light fuel oil | kg | not mft | allocatable product
6be2fe27-d1cd-4f2e-ba7a-3a0db5c9eb4b | market for light fuel oil | Europe without Switzerland | 1989-01-01 | 2000-12-31 | 1920 | Manufacture of refined petroleum products | market activity |  | ConvertedDataset | Undefined | no | ByProduct | municipal solid waste | kg | mft | Waste
6be2fe27-d1cd-4f2e-ba7a-3a0db5c9eb4b | market for light fuel oil | Europe without Switzerland | 1989-01-01 | 2000-12-31 | 1920 | Manufacture of refined petroleum products | market activity |  | ConvertedDataset | Undefined | no | ByProduct | wastewater, average | m3 | mft | Waste
6be2fe27-d1cd-4f2e-ba7a-3a0db5c9eb4b | market for light fuel oil | Europe without Switzerland | 1989-01-01 | 2000-12-31 | 1920 | Manufacture of refined petroleum products | market activity |  | ConvertedDataset | Undefined | no | ByProduct | fly ash and scrubber sludge | kg | mft | Waste
6be2fe27-d1cd-4f2e-ba7a-3a0db5c9eb4b | market for light fuel oil | Europe without Switzerland | 1989-01-01 | 2000-12-31 | 1920 | Manufacture of refined petroleum products | market activity |  | ConvertedDataset | Undefined | no | ByProduct | rainwater mineral oil storage | m3 | mft | Waste
6be60ff7-42cf-43f8-81b7-2de3435f0dcb | land already in use, perennial cropland to perennial crop | PE | 2010-01-01 | 2015-12-31 | 68 | Real estate activities | ordinary transforming activity |  | WFLDB | Current |  | ReferenceProduct | land tenure, arable land, measured as carbon net primary productivity, perennial crop | kg | not mft | allocatable product
6be765fe-b0f1-4829-920e-5f528ea7ea81 | market for waste mineral wool | GLO | 2011-01-01 | 2011-12-31 | 3821 | Treatment and disposal of non-hazardous waste | market activity |  | ConvertedDataset | Undefined | no | ReferenceProduct | waste mineral wool | kg | mft | Waste
6bebd441-6354-4ae2-ae80-d71db7c339eb | photovoltaic laminate production, CdTe | DE | 2004-01-01 | 2005-12-31 | 2610 | Manufacture of electronic components and boards | ordinary transforming activity |  | ConvertedDataset | Current |  | ReferenceProduct | photovoltaic laminate, CdTe | m2 | not mft | allocatable product
6bebd441-6354-4ae2-ae80-d71db7c339eb | photovoltaic laminate production, CdTe | DE | 2004-01-01 | 2005-12-31 | 2610 | Manufacture of electronic components and boards | ordinary transforming activity |  | ConvertedDataset | Current |  | ByProduct | municipal solid waste | kg | mft | Waste
6bebd441-6354-4ae2-ae80-d71db7c339eb | photovoltaic laminate production, CdTe | DE | 2004-01-01 | 2005-12-31 | 2610 | Manufacture of electronic components and boards | ordinary transforming activity |  | ConvertedDataset | Current |  | ByProduct | waste plastic, mixture | kg | mft | Waste
6bebd441-6354-4ae2-ae80-d71db7c339eb | photovoltaic laminate production, CdTe | DE | 2004-01-01 | 2005-12-31 | 2610 | Manufacture of electronic components and boards | ordinary transforming activity |  | ConvertedDataset | Current |  | ByProduct | wastewater from glass production | m3 | mft | Waste
6bee37eb-bdf2-43e6-9ff9-06363a522b5d | rape seed production, organic, for sowing | GLO | 2000-01-01 | 2005-12-31 | 0164 | Seed processing for propagation | ordinary transforming activity |  | ConvertedDataset | Current |  | ReferenceProduct | rape seed, organic, for sowing | kg | not mft | allocatable product
6bef943b-85af-4f41-b881-6fe3917ab34f | electricity production, photovoltaic, 3kWp slanted-roof installation, CdTe, laminated, integrated | GLO | 2008-01-01 | 2015-12-31 | 3510b | Electric power generation, photovoltaic | ordinary transforming activity |  | photovoltaic power | Current |  | ReferenceProduct | electricity, low voltage | kWh | not mft | allocatable product
6bef943b-85af-4f41-b881-6fe3917ab34f | electricity production, photovoltaic, 3kWp slanted-roof installation, CdTe, laminated, integrated | GLO | 2008-01-01 | 2015-12-31 | 3510b | Electric power generation, photovoltaic | ordinary transforming activity |  | photovoltaic power | Current |  | ByProduct | wastewater, from residence | m3 | mft | Waste
6bf1cb9b-5479-4e25-bc08-a964e4fa6a79 | market for furnace, pellets, 25kW | GLO | 2012-01-01 | 2012-12-31 | 2815 | Manufacture of ovens, furnaces and furnace burners | market activity |  |  | Undefined | no | ReferenceProduct | furnace, pellets, 25kW | unit | not mft | allocatable product
6c0b37d8-876d-4a35-87e5-bf22de3943b3 | market for heat, for reuse in municipal waste incineration only | GB | 2008-01-01 | 2012-12-31 | 3821 | Treatment and disposal of non-hazardous waste | market activity | child |  | Undefined | yes | ReferenceProduct | heat, for reuse in municipal waste incineration only | MJ | not mft | allocatable product
6c0b37d8-876d-4a35-87e5-bf22de3943b3 | market for heat, for reuse in municipal waste incineration only | GB | 2008-01-01 | 2012-12-31 | 3821 | Treatment and disposal of non-hazardous waste | market activity | child |  | Undefined | yes | ByProduct | heat, for reuse in municipal waste incineration only | MJ | not mft | allocatable product
6c0d691a-4418-4b20-a8e7-a14b79ff7687 | chromium steel milling, small parts | GLO | 2006-01-01 | 2007-12-31 | 2592 | Treatment and coating of metals; machining | ordinary transforming activity |  | ConvertedDataset | Current |  | ReferenceProduct | chromium steel removed by milling, small parts | kg | not mft | allocatable product
6c0d691a-4418-4b20-a8e7-a14b79ff7687 | chromium steel milling, small parts | GLO | 2006-01-01 | 2007-12-31 | 2592 | Treatment and coating of metals; machining | ordinary transforming activity |  | ConvertedDataset | Current |  | ByProduct | waste mineral oil | kg | mft | Waste
6c0deb7c-97d7-4ca1-ab3c-dd00a94be02e | anionic resin production | CH | 1997-01-01 | 2002-12-31 | 2013 | Manufacture of plastics and synthetic rubber in primary forms | ordinary transforming activity |  | ConvertedDataset | Current |  | ReferenceProduct | anionic resin | kg | not mft | allocatable product
6c0deb7c-97d7-4ca1-ab3c-dd00a94be02e | anionic resin production | CH | 1997-01-01 | 2002-12-31 | 2013 | Manufacture of plastics and synthetic rubber in primary forms | ordinary transforming activity |  | ConvertedDataset | Current |  | ByProduct | waste polystyrene | kg | mft | Waste
6c0deb7c-97d7-4ca1-ab3c-dd00a94be02e | anionic resin production | CH | 1997-01-01 | 2002-12-31 | 2013 | Manufacture of plastics and synthetic rubber in primary forms | ordinary transforming activity |  | ConvertedDataset | Current |  | ByProduct | spent solvent mixture | kg | mft | Waste
6c0ea8d3-c451-43a9-ad99-411917d8bed9 | treatment of spent nuclear fuel, reprocessing | GLO | 1985-01-01 | 2002-12-31 | 3822 | Treatment and disposal of hazardous waste | ordinary transforming activity |  | Treatment//ConvertedDataset | Current |  | ReferenceProduct | spent nuclear fuel | kg | mft | Waste
6c0ea8d3-c451-43a9-ad99-411917d8bed9 | treatment of spent nuclear fuel, reprocessing | GLO | 1985-01-01 | 2002-12-31 | 3822 | Treatment and disposal of hazardous waste | ordinary transforming activity |  | Treatment//ConvertedDataset | Current |  | ByProduct | municipal solid waste | kg | mft | Waste
6c0ea8d3-c451-43a9-ad99-411917d8bed9 | treatment of spent nuclear fuel, reprocessing | GLO | 1985-01-01 | 2002-12-31 | 3822 | Treatment and disposal of hazardous waste | ordinary transforming activity |  | Treatment//ConvertedDataset | Current |  | ByProduct | conditioned spent nuclear fuel | m3 | mft | Waste
6c0ea8d3-c451-43a9-ad99-411917d8bed9 | treatment of spent nuclear fuel, reprocessing | GLO | 1985-01-01 | 2002-12-31 | 3822 | Treatment and disposal of hazardous waste | ordinary transforming activity |  | Treatment//ConvertedDataset | Current |  | ByProduct | low level radioactive waste | m3 | mft | Waste
6c0ea8d3-c451-43a9-ad99-411917d8bed9 | treatment of spent nuclear fuel, reprocessing | GLO | 1985-01-01 | 2002-12-31 | 3822 | Treatment and disposal of hazardous waste | ordinary transforming activity |  | Treatment//ConvertedDataset | Current |  | ByProduct | inert waste, for final disposal | kg | mft | Waste
6c0ea8d3-c451-43a9-ad99-411917d8bed9 | treatment of spent nuclear fuel, reprocessing | GLO | 1985-01-01 | 2002-12-31 | 3822 | Treatment and disposal of hazardous waste | ordinary transforming activity |  | Treatment//ConvertedDataset | Current |  | ByProduct | waste plastic, mixture | kg | mft | Waste
6c0ea8d3-c451-43a9-ad99-411917d8bed9 | treatment of spent nuclear fuel, reprocessing | GLO | 1985-01-01 | 2002-12-31 | 3822 | Treatment and disposal of hazardous waste | ordinary transforming activity |  | Treatment//ConvertedDataset | Current |  | ByProduct | hazardous waste, for incineration | kg | mft | Waste
6c0f7ec8-6d25-4cdc-b75c-6b751cb31eca | market for alpha-picoline | GLO | 2012-01-01 | 2012-12-31 | 2011 | Manufacture of basic chemicals | market activity |  |  | Undefined | no | ReferenceProduct | alpha-picoline | kg | not mft | allocatable product
6c0fa3b6-b192-4494-bd90-8c89ff5331b6 | electricity production, photovoltaic, 3kWp slanted-roof installation, single-Si, panel, mounted | ID | 2005-01-01 | 2015-12-31 | 3510b | Electric power generation, photovoltaic | ordinary transforming activity | child | photovoltaic power | Current |  | ReferenceProduct | electricity, low voltage | kWh | not mft | allocatable product
6c0fa3b6-b192-4494-bd90-8c89ff5331b6 | electricity production, photovoltaic, 3kWp slanted-roof installation, single-Si, panel, mounted | ID | 2005-01-01 | 2015-12-31 | 3510b | Electric power generation, photovoltaic | ordinary transforming activity | child | photovoltaic power | Current |  | ByProduct | wastewater, from residence | m3 | mft | Waste
6c15828d-1baa-4031-8b35-a4aa3b03eb38 | electricity production, wind, <1MW turbine, onshore | HU | 2000-01-01 | 2015-12-31 | 3510 | Electric power generation, transmission and distribution | ordinary transforming activity | child | wind power | Modern |  | ReferenceProduct | electricity, high voltage | kWh | not mft | allocatable product
6c15828d-1baa-4031-8b35-a4aa3b03eb38 | electricity production, wind, <1MW turbine, onshore | HU | 2000-01-01 | 2015-12-31 | 3510 | Electric power generation, transmission and distribution | ordinary transforming activity | child | wind power | Modern |  | ByProduct | waste mineral oil | kg | mft | Waste
6c183039-1582-43bb-8883-6c3a835bf9bd | market for chopping, maize | GLO | 2011-01-01 | 2011-12-31 | 0161 | Support activities for crop production | market activity |  | ConvertedDataset | Undefined | no | ReferenceProduct | chopping, maize | ha | not mft | allocatable product
6c1f672c-6cac-4843-8b09-d53e61f9f0df | electricity, high voltage, import from CA-QC | CA-ON | 2013-01-01 | 2013-12-31 | 3510 | Electric power generation, transmission and distribution | ordinary transforming activity |  | Canada | Current |  | ReferenceProduct | electricity, high voltage | kWh | not mft | allocatable product
6c273cd5-a323-4c37-97c2-c97e1ec2b5d2 | market for cement, blast furnace slag 66-80% | Europe without Switzerland | 2005-01-01 | 2009-12-31 | 2394 | Manufacture of cement, lime and plaster | market activity |  |  | Undefined | no | ReferenceProduct | cement, blast furnace slag, 66-80%, non-US | kg | not mft | allocatable product
6c281c43-6e98-4761-9cde-a50d811d1e03 | anhydrite floor production | CH | 2000-01-01 | 2004-12-31 | 2395 | Manufacture of articles of concrete, cement and plaster | ordinary transforming activity |  | ConvertedDataset | Current |  | ReferenceProduct | anhydrite floor | kg | not mft | allocatable product
6c2d2596-c74e-46ad-87ff-6743f2343c7f | soybean production | GLO | 2004-01-01 | 2006-12-31 | 0111 | Growing of cereals (except rice), leguminous crops and oil seeds | ordinary transforming activity |  |  | Current |  | ReferenceProduct | soybean | kg | not mft | allocatable product
6c2e2ab2-cc8f-40b1-8973-670c21ad3ca1 | market for electricity, high voltage | TRE | 2012-01-01 | 2015-12-31 | 3510 | Electric power generation, transmission and distribution | market activity | child | United States | Undefined | no | ReferenceProduct | electricity, high voltage | kWh | not mft | allocatable product
6c376d15-11c5-486f-ad9f-461358e40f69 | market for passenger car, diesel | GLO | 2012-01-01 | 2012-12-31 | 2910 | Manufacture of motor vehicles | market activity |  |  | Undefined | no | ReferenceProduct | passenger car, diesel | kg | not mft | allocatable product
6c3bc6e2-c8a9-4f2e-a840-f2f47178c04e | treatment of residue from Na-dichromate production, residual material landfill | CH | 1994-01-01 | 2000-12-31 | 3822 | Treatment and disposal of hazardous waste | ordinary transforming activity |  | Treatment//ConvertedDataset | Current |  | ReferenceProduct | residue from Na-dichromate production | kg | mft | Waste
6c3bc6e2-c8a9-4f2e-a840-f2f47178c04e | treatment of residue from Na-dichromate production, residual material landfill | CH | 1994-01-01 | 2000-12-31 | 3822 | Treatment and disposal of hazardous waste | ordinary transforming activity |  | Treatment//ConvertedDataset | Current |  | ByProduct | waste cement, hydrated | kg | mft | Waste
6c3e9e36-5246-49dc-9904-b11fee8f9150 | door production, inner, glass-wood | RER | 1997-01-01 | 2005-12-31 | 1622 | Manufacture of builders' carpentry and joinery | ordinary transforming activity |  | ConvertedDataset | Current |  | ReferenceProduct | door, inner, glass-wood | m2 | not mft | allocatable product
6c3e9e36-5246-49dc-9904-b11fee8f9150 | door production, inner, glass-wood | RER | 1997-01-01 | 2005-12-31 | 1622 | Manufacture of builders' carpentry and joinery | ordinary transforming activity |  | ConvertedDataset | Current |  | ByProduct | municipal solid waste | kg | mft | Waste
6c3e9e36-5246-49dc-9904-b11fee8f9150 | door production, inner, glass-wood | RER | 1997-01-01 | 2005-12-31 | 1622 | Manufacture of builders' carpentry and joinery | ordinary transforming activity |  | ConvertedDataset | Current |  | ByProduct | waste plastic, mixture | kg | mft | Waste
6c3e9e36-5246-49dc-9904-b11fee8f9150 | door production, inner, glass-wood | RER | 1997-01-01 | 2005-12-31 | 1622 | Manufacture of builders' carpentry and joinery | ordinary transforming activity |  | ConvertedDataset | Current |  | ByProduct | inert waste | kg | mft | Waste
6c3e9e36-5246-49dc-9904-b11fee8f9150 | door production, inner, glass-wood | RER | 1997-01-01 | 2005-12-31 | 1622 | Manufacture of builders' carpentry and joinery | ordinary transforming activity |  | ConvertedDataset | Current |  | ByProduct | waste mineral oil | kg | mft | Waste
6c3e9e36-5246-49dc-9904-b11fee8f9150 | door production, inner, glass-wood | RER | 1997-01-01 | 2005-12-31 | 1622 | Manufacture of builders' carpentry and joinery | ordinary transforming activity |  | ConvertedDataset | Current |  | ByProduct | hazardous waste, for incineration | kg | mft | Waste
6c3e9e36-5246-49dc-9904-b11fee8f9150 | door production, inner, glass-wood | RER | 1997-01-01 | 2005-12-31 | 1622 | Manufacture of builders' carpentry and joinery | ordinary transforming activity |  | ConvertedDataset | Current |  | ByProduct | waste polyethylene | kg | mft | Waste
6c46a126-ed7d-468d-8a93-8e8ccddc1b89 | gravel production, crushed | GLO | 1997-01-01 | 2001-12-31 | 0810 | Quarrying of stone, sand and clay | ordinary transforming activity | parent | ConvertedDataset | Current |  | ReferenceProduct | gravel, crushed | kg | not mft | allocatable product
6c46a126-ed7d-468d-8a93-8e8ccddc1b89 | gravel production, crushed | GLO | 1997-01-01 | 2001-12-31 | 0810 | Quarrying of stone, sand and clay | ordinary transforming activity | parent | ConvertedDataset | Current |  | ByProduct | municipal solid waste | kg | mft | Waste
6c46a126-ed7d-468d-8a93-8e8ccddc1b89 | gravel production, crushed | GLO | 1997-01-01 | 2001-12-31 | 0810 | Quarrying of stone, sand and clay | ordinary transforming activity | parent | ConvertedDataset | Current |  | ByProduct | waste mineral oil | kg | mft | Waste
6c470c8d-51d2-4931-9e4b-8c293d138897 | ethane extraction, from natural gas liquids | GLO | 2008-01-01 | 2008-12-31 | 2011 | Manufacture of basic chemicals | ordinary transforming activity |  |  | Current |  | ReferenceProduct | ethane | kg | not mft | allocatable product
6c4837bf-43a7-4589-87a3-6247cb4020eb | electricity production, oil | ES | 1980-01-01 | 2015-12-31 | 3510a | Electric power generation based on liquid fuels | ordinary transforming activity | child | fossil fuels//oil power | Current |  | ReferenceProduct | electricity, high voltage | kWh | not mft | allocatable product
6c4837bf-43a7-4589-87a3-6247cb4020eb | electricity production, oil | ES | 1980-01-01 | 2015-12-31 | 3510a | Electric power generation based on liquid fuels | ordinary transforming activity | child | fossil fuels//oil power | Current |  | ByProduct | fly ash and scrubber sludge | kg | mft | Waste
6c4837bf-43a7-4589-87a3-6247cb4020eb | electricity production, oil | ES | 1980-01-01 | 2015-12-31 | 3510a | Electric power generation based on liquid fuels | ordinary transforming activity | child | fossil fuels//oil power | Current |  | ByProduct | bilge oil | kg | mft | Waste
6c4837bf-43a7-4589-87a3-6247cb4020eb | electricity production, oil | ES | 1980-01-01 | 2015-12-31 | 3510a | Electric power generation based on liquid fuels | ordinary transforming activity | child | fossil fuels//oil power | Current |  | ByProduct | waste mineral oil | kg | mft | Waste
6c4837bf-43a7-4589-87a3-6247cb4020eb | electricity production, oil | ES | 1980-01-01 | 2015-12-31 | 3510a | Electric power generation based on liquid fuels | ordinary transforming activity | child | fossil fuels//oil power | Current |  | ByProduct | municipal solid waste | kg | mft | Waste
6c4837bf-43a7-4589-87a3-6247cb4020eb | electricity production, oil | ES | 1980-01-01 | 2015-12-31 | 3510a | Electric power generation based on liquid fuels | ordinary transforming activity | child | fossil fuels//oil power | Current |  | ByProduct | residue from cooling tower | kg | mft | Waste
6c4837bf-43a7-4589-87a3-6247cb4020eb | electricity production, oil | ES | 1980-01-01 | 2015-12-31 | 3510a | Electric power generation based on liquid fuels | ordinary transforming activity | child | fossil fuels//oil power | Current |  | ByProduct | lignite ash | kg | mft | Waste
6c48bfa3-5748-4852-ba2c-5174e920bc8d | market for sodium hydrogen sulfite | GLO | 2010-01-01 | 2010-12-31 | 2011 | Manufacture of basic chemicals | market activity |  |  | Undefined | no | ReferenceProduct | sodium hydrogen sulfite | kg | not mft | allocatable product
6c50b26b-9c44-4542-af2e-758b1c62dfe8 | nitrile-compound production | RER | 2000-01-01 | 2010-12-31 | 2021 | Manufacture of pesticides and other agrochemical products | ordinary transforming activity |  | ConvertedDataset | Current |  | ReferenceProduct | nitrile-compound | kg | not mft | allocatable product
6c50b26b-9c44-4542-af2e-758b1c62dfe8 | nitrile-compound production | RER | 2000-01-01 | 2010-12-31 | 2021 | Manufacture of pesticides and other agrochemical products | ordinary transforming activity |  | ConvertedDataset | Current |  | ByProduct | inert waste, for final disposal | kg | mft | Waste
6c5454b0-528b-4c85-bdd6-6dadbec65467 | tea production, dried | KE | 2009-01-01 | 2012-12-31 | 0127 | Growing of beverage crops | ordinary transforming activity |  | WFLDB | Current |  | ReferenceProduct | tea, dried | kg | not mft | allocatable product
6c5454b0-528b-4c85-bdd6-6dadbec65467 | tea production, dried | KE | 2009-01-01 | 2012-12-31 | 0127 | Growing of beverage crops | ordinary transforming activity |  | WFLDB | Current |  | ByProduct | waste wood, untreated | kg | mft | Waste
6c59823a-9dbd-43bb-907e-f1464c0eb059 | tomato production, fresh grade, open field | MX | 2009-01-01 | 2012-12-31 | 0113 | Growing of vegetables and melons, roots and tubers | ordinary transforming activity |  | WFLDB | Current |  | ReferenceProduct | tomato, fresh grade | kg | not mft | allocatable product
6c5e71f4-0d4e-426f-88ec-1659aa3009e4 | market for irrigation | BR | 2012-01-01 | 2012-12-31 | 0161 | Support activities for crop production | market activity |  |  | Undefined | no | ReferenceProduct | irrigation | m3 | not mft | allocatable product
6c635232-e4c7-4798-9947-d9af5a4cdb06 | synthetic gas production, from wood, at fluidized bed gasifier | CH | 1995-01-01 | 2006-12-31 | 3520 | Manufacture of gas; distribution of gaseous fuels through mains | ordinary transforming activity |  | ConvertedDataset | Current |  | ReferenceProduct | synthetic gas | m3 | not mft | allocatable product
6c635232-e4c7-4798-9947-d9af5a4cdb06 | synthetic gas production, from wood, at fluidized bed gasifier | CH | 1995-01-01 | 2006-12-31 | 3520 | Manufacture of gas; distribution of gaseous fuels through mains | ordinary transforming activity |  | ConvertedDataset | Current |  | ByProduct | inert waste, for final disposal | kg | mft | Waste
6c635232-e4c7-4798-9947-d9af5a4cdb06 | synthetic gas production, from wood, at fluidized bed gasifier | CH | 1995-01-01 | 2006-12-31 | 3520 | Manufacture of gas; distribution of gaseous fuels through mains | ordinary transforming activity |  | ConvertedDataset | Current |  | ByProduct | waste zeolite | kg | mft | Waste
6c635232-e4c7-4798-9947-d9af5a4cdb06 | synthetic gas production, from wood, at fluidized bed gasifier | CH | 1995-01-01 | 2006-12-31 | 3520 | Manufacture of gas; distribution of gaseous fuels through mains | ordinary transforming activity |  | ConvertedDataset | Current |  | ByProduct | wood ash mixture, pure | kg | mft | Waste
6c635232-e4c7-4798-9947-d9af5a4cdb06 | synthetic gas production, from wood, at fluidized bed gasifier | CH | 1995-01-01 | 2006-12-31 | 3520 | Manufacture of gas; distribution of gaseous fuels through mains | ordinary transforming activity |  | ConvertedDataset | Current |  | ByProduct | wastewater, from residence | m3 | mft | Waste
6c673ef1-76d6-4d18-8d5e-39952ac49f49 | treatment of used silencer, steel, DN 125 | GLO | 2000-01-01 | 2000-12-31 | 3830 | Materials recovery | ordinary transforming activity |  | ConvertedDataset//Treatment | Current |  | ReferenceProduct | used silencer steel, DN 125 | unit | mft | Waste
6c673ef1-76d6-4d18-8d5e-39952ac49f49 | treatment of used silencer, steel, DN 125 | GLO | 2000-01-01 | 2000-12-31 | 3830 | Materials recovery | ordinary transforming activity |  | ConvertedDataset//Treatment | Current |  | ByProduct | waste mineral wool | kg | mft | Waste
6c673ef1-76d6-4d18-8d5e-39952ac49f49 | treatment of used silencer, steel, DN 125 | GLO | 2000-01-01 | 2000-12-31 | 3830 | Materials recovery | ordinary transforming activity |  | ConvertedDataset//Treatment | Current |  | ByProduct | waste bulk iron, excluding reinforcement | kg | mft | Waste
6c6c35e4-be38-4075-9884-2bc42565c35e | market for transmission network, electricity, high voltage | GLO | 2011-01-01 | 2011-12-31 | 4220a | Construction of utility projects for electricity production, except for liquid fuels | market activity |  | ConvertedDataset | Undefined | no | ReferenceProduct | transmission network, electricity, high voltage | km | not mft | allocatable product
6c6cadab-ff2f-44f2-b0b1-3fd56faf27f1 | wind turbine construction, 2.3MW, precast concrete tower, onshore | GLO | 2008-01-01 | 2008-12-31 | 4220a | Construction of utility projects for electricity production, except for liquid fuels | ordinary transforming activity | parent | infrastructure//wind power | Modern |  | ReferenceProduct | wind turbine, 2.3MW, onshore | unit | not mft | allocatable product
6c6cadab-ff2f-44f2-b0b1-3fd56faf27f1 | wind turbine construction, 2.3MW, precast concrete tower, onshore | GLO | 2008-01-01 | 2008-12-31 | 4220a | Construction of utility projects for electricity production, except for liquid fuels | ordinary transforming activity | parent | infrastructure//wind power | Modern |  | ByProduct | waste polyethylene/polypropylene product | kg | mft | Waste
6c6cadab-ff2f-44f2-b0b1-3fd56faf27f1 | wind turbine construction, 2.3MW, precast concrete tower, onshore | GLO | 2008-01-01 | 2008-12-31 | 4220a | Construction of utility projects for electricity production, except for liquid fuels | ordinary transforming activity | parent | infrastructure//wind power | Modern |  | ByProduct | waste glass | kg | mft | Waste
6c6cadab-ff2f-44f2-b0b1-3fd56faf27f1 | wind turbine construction, 2.3MW, precast concrete tower, onshore | GLO | 2008-01-01 | 2008-12-31 | 4220a | Construction of utility projects for electricity production, except for liquid fuels | ordinary transforming activity | parent | infrastructure//wind power | Modern |  | ByProduct | scrap copper | kg | mft | Waste
6c6cadab-ff2f-44f2-b0b1-3fd56faf27f1 | wind turbine construction, 2.3MW, precast concrete tower, onshore | GLO | 2008-01-01 | 2008-12-31 | 4220a | Construction of utility projects for electricity production, except for liquid fuels | ordinary transforming activity | parent | infrastructure//wind power | Modern |  | ByProduct | waste polyethylene | kg | mft | Waste
6c6cadab-ff2f-44f2-b0b1-3fd56faf27f1 | wind turbine construction, 2.3MW, precast concrete tower, onshore | GLO | 2008-01-01 | 2008-12-31 | 4220a | Construction of utility projects for electricity production, except for liquid fuels | ordinary transforming activity | parent | infrastructure//wind power | Modern |  | ByProduct | scrap steel | kg | mft | Waste
6c6cadab-ff2f-44f2-b0b1-3fd56faf27f1 | wind turbine construction, 2.3MW, precast concrete tower, onshore | GLO | 2008-01-01 | 2008-12-31 | 4220a | Construction of utility projects for electricity production, except for liquid fuels | ordinary transforming activity | parent | infrastructure//wind power | Modern |  | ByProduct | waste reinforced concrete | kg | mft | Waste
6c6cadab-ff2f-44f2-b0b1-3fd56faf27f1 | wind turbine construction, 2.3MW, precast concrete tower, onshore | GLO | 2008-01-01 | 2008-12-31 | 4220a | Construction of utility projects for electricity production, except for liquid fuels | ordinary transforming activity | parent | infrastructure//wind power | Modern |  | ByProduct | iron scrap, unsorted | kg | not mft | Recyclable
6c6cadab-ff2f-44f2-b0b1-3fd56faf27f1 | wind turbine construction, 2.3MW, precast concrete tower, onshore | GLO | 2008-01-01 | 2008-12-31 | 4220a | Construction of utility projects for electricity production, except for liquid fuels | ordinary transforming activity | parent | infrastructure//wind power | Modern |  | ByProduct | aluminium scrap, post-consumer | kg | mft | Recyclable
6c6cadab-ff2f-44f2-b0b1-3fd56faf27f1 | wind turbine construction, 2.3MW, precast concrete tower, onshore | GLO | 2008-01-01 | 2008-12-31 | 4220a | Construction of utility projects for electricity production, except for liquid fuels | ordinary transforming activity | parent | infrastructure//wind power | Modern |  | ByProduct | electronics scrap from control units | kg | mft | Waste
6c6cadab-ff2f-44f2-b0b1-3fd56faf27f1 | wind turbine construction, 2.3MW, precast concrete tower, onshore | GLO | 2008-01-01 | 2008-12-31 | 4220a | Construction of utility projects for electricity production, except for liquid fuels | ordinary transforming activity | parent | infrastructure//wind power | Modern |  | ByProduct | waste plastic, mixture | kg | mft | Waste
6c701e68-47c3-4ee7-9b8c-8f87b2a5f8e1 | electricity production, hydro, pumped storage | RFC | 1945-01-01 | 2015-12-31 | 3510 | Electric power generation, transmission and distribution | ordinary transforming activity | child | United States//hydro power | Modern |  | ReferenceProduct | electricity, high voltage | kWh | not mft | allocatable product
6c701e68-47c3-4ee7-9b8c-8f87b2a5f8e1 | electricity production, hydro, pumped storage | RFC | 1945-01-01 | 2015-12-31 | 3510 | Electric power generation, transmission and distribution | ordinary transforming activity | child | United States//hydro power | Modern |  | ByProduct | waste mineral oil | kg | mft | Waste
6c712e74-a954-4238-8775-b539a8eac408 | anhydrite floor production | GLO | 2000-01-01 | 2004-12-31 | 2395 | Manufacture of articles of concrete, cement and plaster | ordinary transforming activity |  | ConvertedDataset | Current |  | ReferenceProduct | anhydrite floor | kg | not mft | allocatable product
6c7358e1-0d2e-4d4b-95a5-a55f2a88aa18 | integrated circuit production, memory type | GLO | 2000-01-01 | 2006-12-31 | 2610 | Manufacture of electronic components and boards | ordinary transforming activity |  | ConvertedDataset | Current |  | ReferenceProduct | integrated circuit, memory type | kg | not mft | allocatable product
6c73cc14-b670-463d-9432-05778e66db1a | photovoltaic facade installation, 3kWp, single-Si, panel, mounted, at building | GLO | 2008-01-01 | 2008-12-31 | 2610 | Manufacture of electronic components and boards | ordinary transforming activity |  | infrastructure//photovoltaic power | Current |  | ReferenceProduct | photovoltaic facade installation, 3kWp, single-Si, panel, mounted, at building | unit | not mft | allocatable product
6c7accbd-99a0-4419-8380-c0a290c94582 | electricity production, hydro, pumped storage | MRO, US only | 1945-01-01 | 2015-12-31 | 3510 | Electric power generation, transmission and distribution | ordinary transforming activity | child | hydro power | Modern |  | ReferenceProduct | electricity, high voltage | kWh | not mft | allocatable product
6c7accbd-99a0-4419-8380-c0a290c94582 | electricity production, hydro, pumped storage | MRO, US only | 1945-01-01 | 2015-12-31 | 3510 | Electric power generation, transmission and distribution | ordinary transforming activity | child | hydro power | Modern |  | ByProduct | waste mineral oil | kg | mft | Waste
6c7eb46b-d869-42c1-a2a9-659429a68657 | photovoltaic slanted-roof installation, 3kWp, CdTe, laminated, integrated, on roof | CH | 2004-01-01 | 2005-12-31 | 2610 | Manufacture of electronic components and boards | ordinary transforming activity |  | ConvertedDataset | Current |  | ReferenceProduct | photovoltaic slanted-roof installation, 3kWp, CdTe, laminated, integrated, on roof | unit | not mft | allocatable product
6c7fae5a-7869-4fc8-b07b-a02d3b069584 | aluminium production, primary, liquid, prebake | IAI Area, South America | 2012-01-01 | 2012-12-31 | 2420 | Manufacture of basic precious and other non-ferrous metals | ordinary transforming activity | child |  | Current |  | ReferenceProduct | aluminium, primary, liquid | kg | not mft | allocatable product
6c7fae5a-7869-4fc8-b07b-a02d3b069584 | aluminium production, primary, liquid, prebake | IAI Area, South America | 2012-01-01 | 2012-12-31 | 2420 | Manufacture of basic precious and other non-ferrous metals | ordinary transforming activity | child |  | Current |  | ByProduct | inert waste | kg | mft | Waste
6c7fae5a-7869-4fc8-b07b-a02d3b069584 | aluminium production, primary, liquid, prebake | IAI Area, South America | 2012-01-01 | 2012-12-31 | 2420 | Manufacture of basic precious and other non-ferrous metals | ordinary transforming activity | child |  | Current |  | ByProduct | waste asphalt | kg | mft | Waste
6c7fae5a-7869-4fc8-b07b-a02d3b069584 | aluminium production, primary, liquid, prebake | IAI Area, South America | 2012-01-01 | 2012-12-31 | 2420 | Manufacture of basic precious and other non-ferrous metals | ordinary transforming activity | child |  | Current |  | ByProduct | refractory spent pot liner from Al electrolysis | kg | mft | Waste
6c7fae5a-7869-4fc8-b07b-a02d3b069584 | aluminium production, primary, liquid, prebake | IAI Area, South America | 2012-01-01 | 2012-12-31 | 2420 | Manufacture of basic precious and other non-ferrous metals | ordinary transforming activity | child |  | Current |  | ByProduct | scrap steel | kg | mft | Waste
6c7fae5a-7869-4fc8-b07b-a02d3b069584 | aluminium production, primary, liquid, prebake | IAI Area, South America | 2012-01-01 | 2012-12-31 | 2420 | Manufacture of basic precious and other non-ferrous metals | ordinary transforming activity | child |  | Current |  | ByProduct | filter dust from Al electrolysis | kg | mft | Waste
6c7fae5a-7869-4fc8-b07b-a02d3b069584 | aluminium production, primary, liquid, prebake | IAI Area, South America | 2012-01-01 | 2012-12-31 | 2420 | Manufacture of basic precious and other non-ferrous metals | ordinary transforming activity | child |  | Current |  | ByProduct | inert waste, for final disposal | kg | mft | Waste
6c8a79c7-b851-4805-8841-5276b952e695 | land already in use, annual cropland to annual crop | BR | 2010-01-01 | 2015-12-31 | 68 | Real estate activities | ordinary transforming activity |  | WFLDB | Current |  | ReferenceProduct | land tenure, arable land, measured as carbon net primary productivity, annual crop | kg | not mft | allocatable product
6c8f2a7a-e01a-4d24-9eff-f2c7ba21e6ef | esters of versatic acid production | GLO | 1997-01-01 | 2000-12-31 | 2011 | Manufacture of basic chemicals | ordinary transforming activity |  | ConvertedDataset | Current |  | ReferenceProduct | esters of versatic acid | kg | not mft | allocatable product
6c9496e4-ce95-45fd-9cc7-6f0b5ff51f01 | market for used air distribution terminal panel steel, 120 m3/h | GLO | 2011-01-01 | 2011-12-31 | 3830 | Materials recovery | market activity |  | ConvertedDataset | Undefined | no | ReferenceProduct | used air distribution terminal panel steel, 120 m3/h | unit | mft | Waste
6c9df623-4b22-431b-b10a-d23727f88d89 | coal stove production, 5-15kW | RER | 1988-01-01 | 1992-12-31 | 2815 | Manufacture of ovens, furnaces and furnace burners | ordinary transforming activity |  | ConvertedDataset | Current |  | ReferenceProduct | coal stove, 5-15kW | unit | not mft | allocatable product
6c9df623-4b22-431b-b10a-d23727f88d89 | coal stove production, 5-15kW | RER | 1988-01-01 | 1992-12-31 | 2815 | Manufacture of ovens, furnaces and furnace burners | ordinary transforming activity |  | ConvertedDataset | Current |  | ByProduct | waste mineral wool | kg | mft | Waste
6c9df623-4b22-431b-b10a-d23727f88d89 | coal stove production, 5-15kW | RER | 1988-01-01 | 1992-12-31 | 2815 | Manufacture of ovens, furnaces and furnace burners | ordinary transforming activity |  | ConvertedDataset | Current |  | ByProduct | waste concrete | kg | mft | Waste
6ca12337-8b46-455a-ba62-392a736ad2b5 | polyvinylfluoride, film production | US | 2005-01-01 | 2006-12-31 | 2220 | Manufacture of plastics products | ordinary transforming activity |  | ConvertedDataset | Current |  | ReferenceProduct | polyvinylfluoride, film | kg | not mft | allocatable product
6ca130f3-06b0-404a-8f22-a737b7a9c971 | concrete production 30-32MPa, RNA only | GLO | 2006-01-01 | 2006-12-31 | 2395 | Manufacture of articles of concrete, cement and plaster | ordinary transforming activity | parent |  | Current |  | ReferenceProduct | concrete, 30-32MPa | m3 | not mft | allocatable product
6ca130f3-06b0-404a-8f22-a737b7a9c971 | concrete production 30-32MPa, RNA only | GLO | 2006-01-01 | 2006-12-31 | 2395 | Manufacture of articles of concrete, cement and plaster | ordinary transforming activity | parent |  | Current |  | ByProduct | waste concrete | kg | mft | Waste
6ca130f3-06b0-404a-8f22-a737b7a9c971 | concrete production 30-32MPa, RNA only | GLO | 2006-01-01 | 2006-12-31 | 2395 | Manufacture of articles of concrete, cement and plaster | ordinary transforming activity | parent |  | Current |  | ByProduct | wastewater from concrete production | m3 | mft | Waste
6ca44102-ff03-4cc2-a0b5-2b72b1b89bb7 | linerboard production, kraftliner | CA-QC | 2008-01-01 | 2008-12-31 | 1702 | Manufacture of corrugated paper and paperboard and of containers of paper a | ordinary transforming activity | child | recontextualization | Current |  | ReferenceProduct | linerboard | kg | not mft | allocatable product
6ca44102-ff03-4cc2-a0b5-2b72b1b89bb7 | linerboard production, kraftliner | CA-QC | 2008-01-01 | 2008-12-31 | 1702 | Manufacture of corrugated paper and paperboard and of containers of paper a | ordinary transforming activity | child | recontextualization | Current |  | ByProduct | solvent, organic | kg | not mft | allocatable product
6ca44102-ff03-4cc2-a0b5-2b72b1b89bb7 | linerboard production, kraftliner | CA-QC | 2008-01-01 | 2008-12-31 | 1702 | Manufacture of corrugated paper and paperboard and of containers of paper a | ordinary transforming activity | child | recontextualization | Current |  | ByProduct | ash from paper production sludge | kg | mft | Waste
6ca44102-ff03-4cc2-a0b5-2b72b1b89bb7 | linerboard production, kraftliner | CA-QC | 2008-01-01 | 2008-12-31 | 1702 | Manufacture of corrugated paper and paperboard and of containers of paper a | ordinary transforming activity | child | recontextualization | Current |  | ByProduct | electricity, medium voltage | kWh | not mft | allocatable product
6ca44102-ff03-4cc2-a0b5-2b72b1b89bb7 | linerboard production, kraftliner | CA-QC | 2008-01-01 | 2008-12-31 | 1702 | Manufacture of corrugated paper and paperboard and of containers of paper a | ordinary transforming activity | child | recontextualization | Current |  | ByProduct | waste mineral oil | kg | mft | Waste
6ca44102-ff03-4cc2-a0b5-2b72b1b89bb7 | linerboard production, kraftliner | CA-QC | 2008-01-01 | 2008-12-31 | 1702 | Manufacture of corrugated paper and paperboard and of containers of paper a | ordinary transforming activity | child | recontextualization | Current |  | ByProduct | sludge from pulp and paper production | kg | mft | Waste
6ca44102-ff03-4cc2-a0b5-2b72b1b89bb7 | linerboard production, kraftliner | CA-QC | 2008-01-01 | 2008-12-31 | 1702 | Manufacture of corrugated paper and paperboard and of containers of paper a | ordinary transforming activity | child | recontextualization | Current |  | ByProduct | municipal solid waste | kg | mft | Waste
6ca44102-ff03-4cc2-a0b5-2b72b1b89bb7 | linerboard production, kraftliner | CA-QC | 2008-01-01 | 2008-12-31 | 1702 | Manufacture of corrugated paper and paperboard and of containers of paper a | ordinary transforming activity | child | recontextualization | Current |  | ByProduct | limestone residue | kg | mft | Waste
6ca44102-ff03-4cc2-a0b5-2b72b1b89bb7 | linerboard production, kraftliner | CA-QC | 2008-01-01 | 2008-12-31 | 1702 | Manufacture of corrugated paper and paperboard and of containers of paper a | ordinary transforming activity | child | recontextualization | Current |  | ByProduct | pitch | kg | not mft | allocatable product
6ca44102-ff03-4cc2-a0b5-2b72b1b89bb7 | linerboard production, kraftliner | CA-QC | 2008-01-01 | 2008-12-31 | 1702 | Manufacture of corrugated paper and paperboard and of containers of paper a | ordinary transforming activity | child | recontextualization | Current |  | ByProduct | residual softwood, wet | m3 | not mft | allocatable product
6ca44102-ff03-4cc2-a0b5-2b72b1b89bb7 | linerboard production, kraftliner | CA-QC | 2008-01-01 | 2008-12-31 | 1702 | Manufacture of corrugated paper and paperboard and of containers of paper a | ordinary transforming activity | child | recontextualization | Current |  | ByProduct | heat, district or industrial, other than natural gas | MJ | not mft | allocatable product
6ca69616-93f3-4012-8ca1-3958680599cb | ethoxylated alcohol (AE11) production, palm oil | GLO | 1992-01-01 | 1995-12-31 | 2023 | Manufacture of soap and detergents, cleaning and polishing preparations, pe | ordinary transforming activity |  | ConvertedDataset | Current |  | ReferenceProduct | ethoxylated alcohol (AE11) | kg | not mft | allocatable product
6ca7878b-0f9c-4a16-ba0f-bd50df3916bc | market for methyl iodide | GLO | 2012-01-01 | 2012-12-31 | 2011 | Manufacture of basic chemicals | market activity |  |  | Undefined | no | ReferenceProduct | methyl iodide | kg | not mft | allocatable product
6ca8ae3d-3d5a-4d0e-9926-062d85be1ac2 | treatment of waste paper to pulp, wet lap, totally chlorine free bleached | GLO | 2007-01-01 | 2007-12-31 | 1701 | Manufacture of pulp, paper and paperboard | ordinary transforming activity |  | single enterprise data | Current |  | ReferenceProduct | waste paper, unsorted | kg | mft | Recyclable
6ca8ae3d-3d5a-4d0e-9926-062d85be1ac2 | treatment of waste paper to pulp, wet lap, totally chlorine free bleached | GLO | 2007-01-01 | 2007-12-31 | 1701 | Manufacture of pulp, paper and paperboard | ordinary transforming activity |  | single enterprise data | Current |  | ByProduct | sludge from pulp and paper production | kg | mft | Waste
6ca8ae3d-3d5a-4d0e-9926-062d85be1ac2 | treatment of waste paper to pulp, wet lap, totally chlorine free bleached | GLO | 2007-01-01 | 2007-12-31 | 1701 | Manufacture of pulp, paper and paperboard | ordinary transforming activity |  | single enterprise data | Current |  | ByProduct | municipal solid waste | kg | mft | Waste
6ca8ae3d-3d5a-4d0e-9926-062d85be1ac2 | treatment of waste paper to pulp, wet lap, totally chlorine free bleached | GLO | 2007-01-01 | 2007-12-31 | 1701 | Manufacture of pulp, paper and paperboard | ordinary transforming activity |  | single enterprise data | Current |  | ByProduct | deinked pulp, wet lap | kg | not mft | allocatable product
6ca8cc49-a370-4710-9103-abfa118f147b | treatment of residue from shredder fraction from manual dismantling, municipal incineration with fly ash extraction | GLO | 2006-01-01 | 2012-12-31 | 3821 | Treatment and disposal of non-hazardous waste | ordinary transforming activity |  |  | Current |  | ReferenceProduct | residue from shredder fraction from manual dismantling | kg | mft | Waste
6ca8cc49-a370-4710-9103-abfa118f147b | treatment of residue from shredder fraction from manual dismantling, municipal incineration with fly ash extraction | GLO | 2006-01-01 | 2012-12-31 | 3821 | Treatment and disposal of non-hazardous waste | ordinary transforming activity |  |  | Current |  | ByProduct | zinc concentrate | kg | not mft | allocatable product
6ca8cc49-a370-4710-9103-abfa118f147b | treatment of residue from shredder fraction from manual dismantling, municipal incineration with fly ash extraction | GLO | 2006-01-01 | 2012-12-31 | 3821 | Treatment and disposal of non-hazardous waste | ordinary transforming activity |  |  | Current |  | ByProduct | heat, for reuse in municipal waste incineration only | MJ | not mft | allocatable product
6ca8cc49-a370-4710-9103-abfa118f147b | treatment of residue from shredder fraction from manual dismantling, municipal incineration with fly ash extraction | GLO | 2006-01-01 | 2012-12-31 | 3821 | Treatment and disposal of non-hazardous waste | ordinary transforming activity |  |  | Current |  | ByProduct | electricity, for reuse in municipal waste incineration only | kWh | not mft | allocatable product
6ca8cc49-a370-4710-9103-abfa118f147b | treatment of residue from shredder fraction from manual dismantling, municipal incineration with fly ash extraction | GLO | 2006-01-01 | 2012-12-31 | 3821 | Treatment and disposal of non-hazardous waste | ordinary transforming activity |  |  | Current |  | ByProduct | iron scrap, sorted, pressed | kg | not mft | Recyclable
6ca8cc49-a370-4710-9103-abfa118f147b | treatment of residue from shredder fraction from manual dismantling, municipal incineration with fly ash extraction | GLO | 2006-01-01 | 2012-12-31 | 3821 | Treatment and disposal of non-hazardous waste | ordinary transforming activity |  |  | Current |  | ByProduct | aluminium scrap, post-consumer, prepared for melting | kg | mft | Recyclable
6ca8cc49-a370-4710-9103-abfa118f147b | treatment of residue from shredder fraction from manual dismantling, municipal incineration with fly ash extraction | GLO | 2006-01-01 | 2012-12-31 | 3821 | Treatment and disposal of non-hazardous waste | ordinary transforming activity |  |  | Current |  | ByProduct | copper scrap, sorted, pressed | kg | mft | Recyclable
6ca8cc49-a370-4710-9103-abfa118f147b | treatment of residue from shredder fraction from manual dismantling, municipal incineration with fly ash extraction | GLO | 2006-01-01 | 2012-12-31 | 3821 | Treatment and disposal of non-hazardous waste | ordinary transforming activity |  |  | Current |  | ByProduct | waste cement, hydrated | kg | mft | Waste
6ca8cc49-a370-4710-9103-abfa118f147b | treatment of residue from shredder fraction from manual dismantling, municipal incineration with fly ash extraction | GLO | 2006-01-01 | 2012-12-31 | 3821 | Treatment and disposal of non-hazardous waste | ordinary transforming activity |  |  | Current |  | ByProduct | spent activated carbon with mercury | kg | mft | Waste
6cbccf98-277e-4547-aa80-3054a76b8a55 | market for irrigation | IN | 2012-01-01 | 2012-12-31 | 0161 | Support activities for crop production | market activity |  |  | Undefined | no | ReferenceProduct | irrigation | m3 | not mft | allocatable product
6cc04cf6-2445-40a9-9579-7e8e9f94f364 | market for waste wood, post-consumer | GLO | 2011-01-01 | 2011-12-31 | 3830 | Materials recovery | market activity |  | ConvertedDataset | Undefined | no | ReferenceProduct | waste wood, post-consumer | kg | mft | Recyclable
6cc351b1-d47e-4c5b-969c-11705eea3bd1 | electricity production, hydro, run-of-river | CA-ON | 1945-01-01 | 2015-12-31 | 3510 | Electric power generation, transmission and distribution | ordinary transforming activity | child | Canada//hydro power | Modern |  | ReferenceProduct | electricity, high voltage | kWh | not mft | allocatable product
6cc351b1-d47e-4c5b-969c-11705eea3bd1 | electricity production, hydro, run-of-river | CA-ON | 1945-01-01 | 2015-12-31 | 3510 | Electric power generation, transmission and distribution | ordinary transforming activity | child | Canada//hydro power | Modern |  | ByProduct | waste mineral oil | kg | mft | Waste
6cc5801d-34f2-4eae-87f5-402bf68e815d | graphic paper production, 100% recycled | RER | 2008-01-01 | 2014-12-31 | 170 | Manufacture of paper and paper products | ordinary transforming activity | child |  | Current |  | ReferenceProduct | graphic paper, 100% recycled | kg | not mft | allocatable product
6cc5801d-34f2-4eae-87f5-402bf68e815d | graphic paper production, 100% recycled | RER | 2008-01-01 | 2014-12-31 | 170 | Manufacture of paper and paper products | ordinary transforming activity | child |  | Current |  | ByProduct | hazardous waste, for incineration | kg | mft | Waste
6cc5801d-34f2-4eae-87f5-402bf68e815d | graphic paper production, 100% recycled | RER | 2008-01-01 | 2014-12-31 | 170 | Manufacture of paper and paper products | ordinary transforming activity | child |  | Current |  | ByProduct | wood ash mixture, pure | kg | mft | Waste
6cc5801d-34f2-4eae-87f5-402bf68e815d | graphic paper production, 100% recycled | RER | 2008-01-01 | 2014-12-31 | 170 | Manufacture of paper and paper products | ordinary transforming activity | child |  | Current |  | ByProduct | municipal solid waste | kg | mft | Waste
6cc5801d-34f2-4eae-87f5-402bf68e815d | graphic paper production, 100% recycled | RER | 2008-01-01 | 2014-12-31 | 170 | Manufacture of paper and paper products | ordinary transforming activity | child |  | Current |  | ByProduct | wastewater, unpolluted | m3 | mft | Waste
6cc7fe6b-d8e6-4c14-ab8a-e510469c71f4 | electricity production, wind, 1-3MW turbine, onshore | IT | 2005-01-01 | 2015-12-31 | 3510 | Electric power generation, transmission and distribution | ordinary transforming activity | child | wind power | Modern |  | ReferenceProduct | electricity, high voltage | kWh | not mft | allocatable product
6cc7fe6b-d8e6-4c14-ab8a-e510469c71f4 | electricity production, wind, 1-3MW turbine, onshore | IT | 2005-01-01 | 2015-12-31 | 3510 | Electric power generation, transmission and distribution | ordinary transforming activity | child | wind power | Modern |  | ByProduct | waste mineral oil | kg | mft | Waste
6cc85bff-9352-4cad-a9d0-65160e88fec8 | heat production, light fuel oil, at industrial furnace 1MW | GLO | 1991-01-01 | 2000-12-31 | 3530a | Steam and air conditioning supply based on liquid fuels | ordinary transforming activity |  | ConvertedDataset | Current |  | ReferenceProduct | heat, district or industrial, other than natural gas | MJ | not mft | allocatable product
6cc9deb3-234d-4a70-aaff-6327a5a9c5d8 | clear-cutting, secondary forest to arable land, annual crop | AU | 2010-01-01 | 2015-12-31 | 68 | Real estate activities | ordinary transforming activity |  | WFLDB | Current |  | ReferenceProduct | land tenure, arable land, measured as carbon net primary productivity, annual crop | kg | not mft | allocatable product
6cc9e0a7-e244-4722-b304-ba71873bc7dd | wastewater treatment facility construction, capacity 1.6E8l/year | CH | 1996-01-01 | 2000-12-31 | 4220 | Construction of utility projects | ordinary transforming activity |  | ConvertedDataset | Current |  | ReferenceProduct | wastewater treatment facility, capacity 1.6E8l/year | unit | not mft | allocatable product
6cc9e0a7-e244-4722-b304-ba71873bc7dd | wastewater treatment facility construction, capacity 1.6E8l/year | CH | 1996-01-01 | 2000-12-31 | 4220 | Construction of utility projects | ordinary transforming activity |  | ConvertedDataset | Current |  | ByProduct | waste mineral wool | kg | mft | Waste
6cc9e0a7-e244-4722-b304-ba71873bc7dd | wastewater treatment facility construction, capacity 1.6E8l/year | CH | 1996-01-01 | 2000-12-31 | 4220 | Construction of utility projects | ordinary transforming activity |  | ConvertedDataset | Current |  | ByProduct | waste polyethylene/polypropylene product | kg | mft | Waste
6cc9e0a7-e244-4722-b304-ba71873bc7dd | wastewater treatment facility construction, capacity 1.6E8l/year | CH | 1996-01-01 | 2000-12-31 | 4220 | Construction of utility projects | ordinary transforming activity |  | ConvertedDataset | Current |  | ByProduct | waste bitumen sheet | kg | mft | Waste
6cc9e0a7-e244-4722-b304-ba71873bc7dd | wastewater treatment facility construction, capacity 1.6E8l/year | CH | 1996-01-01 | 2000-12-31 | 4220 | Construction of utility projects | ordinary transforming activity |  | ConvertedDataset | Current |  | ByProduct | waste reinforced concrete | kg | mft | Waste
6cce6278-4f6b-499b-ab07-9c24398e0f64 | electricity voltage transformation from high to medium voltage | TH | 2012-01-01 | 2012-12-31 | 3510 | Electric power generation, transmission and distribution | ordinary transforming activity | child |  | Current |  | ReferenceProduct | electricity, medium voltage | kWh | not mft | allocatable product
6cd27c56-ca04-432f-876d-8baf76057e06 | treatment of coal gas, in power plant | BR | 1990-01-01 | 2015-12-31 | 3510 | Electric power generation, transmission and distribution | ordinary transforming activity | child | industrial gas power//fossil fuels | Current |  | ReferenceProduct | coal gas | MJ | mft | allocatable product
6cd27c56-ca04-432f-876d-8baf76057e06 | treatment of coal gas, in power plant | BR | 1990-01-01 | 2015-12-31 | 3510 | Electric power generation, transmission and distribution | ordinary transforming activity | child | industrial gas power//fossil fuels | Current |  | ByProduct | electricity, high voltage | kWh | not mft | allocatable product
6cd27c56-ca04-432f-876d-8baf76057e06 | treatment of coal gas, in power plant | BR | 1990-01-01 | 2015-12-31 | 3510 | Electric power generation, transmission and distribution | ordinary transforming activity | child | industrial gas power//fossil fuels | Current |  | ByProduct | heat, district or industrial, other than natural gas | MJ | not mft | allocatable product
6cdc8444-de20-409b-a170-e6d632b546c3 | market for uranium, in yellowcake | GLO | 2011-01-01 | 2011-12-31 | 0721 | Mining of uranium and thorium ores | market activity |  | ConvertedDataset | Undefined | no | ReferenceProduct | uranium, in yellowcake | kg | not mft | allocatable product
6ce1ded2-4946-44bc-bd38-24476d3384b2 | electricity production, photovoltaic, 570kWp open ground installation, multi-Si | CN-XZ | 2008-01-01 | 2015-12-31 | 3510b | Electric power generation, photovoltaic | ordinary transforming activity | child | single enterprise data//photovoltaic power | Current |  | ReferenceProduct | electricity, low voltage | kWh | not mft | allocatable product
6ce1ded2-4946-44bc-bd38-24476d3384b2 | electricity production, photovoltaic, 570kWp open ground installation, multi-Si | CN-XZ | 2008-01-01 | 2015-12-31 | 3510b | Electric power generation, photovoltaic | ordinary transforming activity | child | single enterprise data//photovoltaic power | Current |  | ByProduct | wastewater, from residence | m3 | mft | Waste
6ce51657-0f1b-4c47-89f1-675c6c04725e | paraffin production | RER | 1995-01-01 | 1995-12-31 | 1920 | Manufacture of refined petroleum products | ordinary transforming activity |  | ConvertedDataset | Current |  | ReferenceProduct | paraffin | kg | not mft | allocatable product
6ce51657-0f1b-4c47-89f1-675c6c04725e | paraffin production | RER | 1995-01-01 | 1995-12-31 | 1920 | Manufacture of refined petroleum products | ordinary transforming activity |  | ConvertedDataset | Current |  | ByProduct | municipal solid waste | kg | mft | Waste
6cea3fbf-d81d-4872-8d6a-365c79e44fd8 | anthraquinone production | RER | 1995-01-01 | 2000-12-31 | 2011 | Manufacture of basic chemicals | ordinary transforming activity |  | ConvertedDataset | Current |  | ReferenceProduct | anthraquinone | kg | not mft | allocatable product
6cea3fbf-d81d-4872-8d6a-365c79e44fd8 | anthraquinone production | RER | 1995-01-01 | 2000-12-31 | 2011 | Manufacture of basic chemicals | ordinary transforming activity |  | ConvertedDataset | Current |  | ByProduct | municipal solid waste | kg | mft | Waste
6ceb85cc-544f-4878-8546-4413b2c517f2 | treatment of waste concrete, inert material landfill | Europe without Switzerland | 1995-01-01 | 1995-12-31 | 3821 | Treatment and disposal of non-hazardous waste | ordinary transforming activity |  | Treatment | Current |  | ReferenceProduct | waste concrete | kg | mft | Waste
6cf09b2e-804f-4361-9bce-c35708e0ba87 | market for catalytic converter, three-way, mini CHP plant | GLO | 2011-01-01 | 2011-12-31 | 2930 | Manufacture of parts and accessories for motor vehicles | market activity |  | ConvertedDataset | Undefined | no | ReferenceProduct | catalytic converter, three-way, mini CHP plant | unit | not mft | allocatable product
6cf332f2-4f42-4834-8a42-c2023b7c27e3 | exhaust air outlet production, steel/aluminium, 85x365 mm | GLO | 2003-01-01 | 2003-12-31 | 2819 | Manufacture of other general-purpose machinery | ordinary transforming activity |  | ConvertedDataset | Current |  | ReferenceProduct | exhaust air outlet, steel/aluminium, 85x365 mm | unit | not mft | allocatable product
6cf6a41e-e3c2-499d-b6b2-050f9342afc1 | market for heating and sanitary equipment, heat and power co-generation unit, 160kW electrical | GLO | 2011-01-01 | 2011-12-31 | 4220a | Construction of utility projects for electricity production, except for liquid fuels | market activity |  | ConvertedDataset | Undefined | no | ReferenceProduct | heating and sanitary equipment, heat and power co-generation unit, 160kW electrical | unit | not mft | allocatable product
6cf99549-16d4-4f49-829c-115215b535d7 | methylamine production | GLO | 2000-01-01 | 2010-12-31 | 2011 | Manufacture of basic chemicals | ordinary transforming activity |  | ConvertedDataset | Current |  | ReferenceProduct | methylamine | kg | not mft | allocatable product
6d01e728-c798-4f66-9fe4-948a7cfacb3b | electricity production, nuclear, boiling water reactor | RU | 1990-01-01 | 2015-12-31 | 3510 | Electric power generation, transmission and distribution | ordinary transforming activity | child | nuclear power | Modern |  | ReferenceProduct | electricity, high voltage | kWh | not mft | allocatable product
6d01e728-c798-4f66-9fe4-948a7cfacb3b | electricity production, nuclear, boiling water reactor | RU | 1990-01-01 | 2015-12-31 | 3510 | Electric power generation, transmission and distribution | ordinary transforming activity | child | nuclear power | Modern |  | ByProduct | low level radioactive waste for final repository | m3 | mft | Waste
6d01e728-c798-4f66-9fe4-948a7cfacb3b | electricity production, nuclear, boiling water reactor | RU | 1990-01-01 | 2015-12-31 | 3510 | Electric power generation, transmission and distribution | ordinary transforming activity | child | nuclear power | Modern |  | ByProduct | low level radioactive waste | m3 | mft | Waste
6d01e728-c798-4f66-9fe4-948a7cfacb3b | electricity production, nuclear, boiling water reactor | RU | 1990-01-01 | 2015-12-31 | 3510 | Electric power generation, transmission and distribution | ordinary transforming activity | child | nuclear power | Modern |  | ByProduct | waste mineral oil | kg | mft | Waste
6d01e728-c798-4f66-9fe4-948a7cfacb3b | electricity production, nuclear, boiling water reactor | RU | 1990-01-01 | 2015-12-31 | 3510 | Electric power generation, transmission and distribution | ordinary transforming activity | child | nuclear power | Modern |  | ByProduct | spent nuclear fuel | kg | mft | Waste
6d01e728-c798-4f66-9fe4-948a7cfacb3b | electricity production, nuclear, boiling water reactor | RU | 1990-01-01 | 2015-12-31 | 3510 | Electric power generation, transmission and distribution | ordinary transforming activity | child | nuclear power | Modern |  | ByProduct | hazardous waste, for incineration | kg | mft | Waste
6d01e728-c798-4f66-9fe4-948a7cfacb3b | electricity production, nuclear, boiling water reactor | RU | 1990-01-01 | 2015-12-31 | 3510 | Electric power generation, transmission and distribution | ordinary transforming activity | child | nuclear power | Modern |  | ByProduct | fly ash and scrubber sludge | kg | mft | Waste
6d06cc7f-4348-4f8b-9c4f-62fa64dbc652 | market for reefer, intermodal shipping container, 40-foot, high-cube, carbon dioxide, liquid as refrigerant | GLO | 2010-01-01 | 2014-12-31 | 2920 | Manufacture of bodies (coachwork) for motor vehicles; manufacture of traile | market activity |  |  | Undefined | no | ReferenceProduct | reefer, intermodal shipping container, 40-foot, high-cube, carbon dioxide, liquid as refrigerant | unit | not mft | allocatable product
6d136efa-b610-450d-b10d-1103ef0742f4 | heat and power co-generation, natural gas, conventional power plant, 100MW electrical | RO | 1990-01-01 | 2015-12-31 | 3510 | Electric power generation, transmission and distribution | ordinary transforming activity | child | fossil fuels//natural gas power//with true value | Current |  | ReferenceProduct | heat, district or industrial, natural gas | MJ | not mft | allocatable product
6d136efa-b610-450d-b10d-1103ef0742f4 | heat and power co-generation, natural gas, conventional power plant, 100MW electrical | RO | 1990-01-01 | 2015-12-31 | 3510 | Electric power generation, transmission and distribution | ordinary transforming activity | child | fossil fuels//natural gas power//with true value | Current |  | ByProduct | residue from cooling tower | kg | mft | Waste
6d136efa-b610-450d-b10d-1103ef0742f4 | heat and power co-generation, natural gas, conventional power plant, 100MW electrical | RO | 1990-01-01 | 2015-12-31 | 3510 | Electric power generation, transmission and distribution | ordinary transforming activity | child | fossil fuels//natural gas power//with true value | Current |  | ByProduct | electricity, high voltage | kWh | not mft | allocatable product
6d13c6d4-aa6c-4da1-9c14-a6830045f5c7 | electricity production, photovoltaic, 3kWp slanted-roof installation, multi-Si, panel, mounted | CA-NS | 2005-01-01 | 2015-12-31 | 3510b | Electric power generation, photovoltaic | ordinary transforming activity | child | photovoltaic power | Current |  | ReferenceProduct | electricity, low voltage | kWh | not mft | allocatable product
6d13c6d4-aa6c-4da1-9c14-a6830045f5c7 | electricity production, photovoltaic, 3kWp slanted-roof installation, multi-Si, panel, mounted | CA-NS | 2005-01-01 | 2015-12-31 | 3510b | Electric power generation, photovoltaic | ordinary transforming activity | child | photovoltaic power | Current |  | ByProduct | wastewater, from residence | m3 | mft | Waste
6d18f9d3-e8da-4aa2-b30a-071fcb2dd0ca | photovoltaic panel factory construction | GLO | 2000-01-01 | 2006-12-31 | 4290 | Construction of other civil engineering projects | ordinary transforming activity |  | ConvertedDataset | Current |  | ReferenceProduct | photovoltaic panel factory | unit | not mft | allocatable product
6d1a6192-0fba-4e54-9514-3472691007ee | market for chicken for slaughtering, live weight | GLO | 1994-01-01 | 2008-12-31 | 014 | Animal production | market activity |  |  | Undefined | no | ReferenceProduct | chicken for slaughtering, live weight | kg | not mft | allocatable product
6d288486-5379-4361-a987-c9345cf5948c | heat and power co-generation, wood chips, 6667 kW | ID | 2010-01-01 | 2015-12-31 | 3530 | Steam and air conditioning supply | ordinary transforming activity | child | with true value//wood power | Current |  | ReferenceProduct | heat, district or industrial, other than natural gas | MJ | not mft | allocatable product
6d288486-5379-4361-a987-c9345cf5948c | heat and power co-generation, wood chips, 6667 kW | ID | 2010-01-01 | 2015-12-31 | 3530 | Steam and air conditioning supply | ordinary transforming activity | child | with true value//wood power | Current |  | ByProduct | wastewater, average | m3 | mft | Waste
6d288486-5379-4361-a987-c9345cf5948c | heat and power co-generation, wood chips, 6667 kW | ID | 2010-01-01 | 2015-12-31 | 3530 | Steam and air conditioning supply | ordinary transforming activity | child | with true value//wood power | Current |  | ByProduct | municipal solid waste | kg | mft | Waste
6d288486-5379-4361-a987-c9345cf5948c | heat and power co-generation, wood chips, 6667 kW | ID | 2010-01-01 | 2015-12-31 | 3530 | Steam and air conditioning supply | ordinary transforming activity | child | with true value//wood power | Current |  | ByProduct | wood ash mixture, pure | kg | mft | Waste
6d288486-5379-4361-a987-c9345cf5948c | heat and power co-generation, wood chips, 6667 kW | ID | 2010-01-01 | 2015-12-31 | 3530 | Steam and air conditioning supply | ordinary transforming activity | child | with true value//wood power | Current |  | ByProduct | electricity, high voltage | kWh | not mft | allocatable product
6d288486-5379-4361-a987-c9345cf5948c | heat and power co-generation, wood chips, 6667 kW | ID | 2010-01-01 | 2015-12-31 | 3530 | Steam and air conditioning supply | ordinary transforming activity | child | with true value//wood power | Current |  | ByProduct | waste mineral oil | kg | mft | Waste
6d2b3681-653c-44df-9b54-70e799d6356f | potato seed production, organic, at farm | CH | 1996-01-01 | 2003-12-31 | 0113 | Growing of vegetables and melons, roots and tubers | ordinary transforming activity |  |  | Current |  | ReferenceProduct | potato seed, organic, at farm | kg | not mft | allocatable product
6d301ce6-c9b7-4ad2-9fd5-bb9757810f95 | wood preservation, dipping/immersion, water-based preservative, indoor use, dry | GLO | 2012-01-01 | 2012-12-31 | 1610 | Sawmilling and planing of wood | ordinary transforming activity |  |  | Current |  | ReferenceProduct | wood preservation, dipping/immersion method, water-based, indoor use, dry | kg | not mft | allocatable product
6d301ce6-c9b7-4ad2-9fd5-bb9757810f95 | wood preservation, dipping/immersion, water-based preservative, indoor use, dry | GLO | 2012-01-01 | 2012-12-31 | 1610 | Sawmilling and planing of wood | ordinary transforming activity |  |  | Current |  | ByProduct | waste mineral oil | kg | mft | Waste
6d358826-cf3b-411d-81f0-5780f1bf4ae5 | electricity, high voltage, import from CH | FR | 2012-01-01 | 2012-12-31 | 3510 | Electric power generation, transmission and distribution | ordinary transforming activity |  |  | Current |  | ReferenceProduct | electricity, high voltage | kWh | not mft | allocatable product
6d37519e-f7dd-4b00-9b59-92d1a2742463 | furnace production, logs, hardwood storage area, 100kW | CH | 2000-01-01 | 2001-12-31 | 2815 | Manufacture of ovens, furnaces and furnace burners | ordinary transforming activity |  | ConvertedDataset | Current |  | ReferenceProduct | furnace, logs, hardwood storage area, 100kW | unit | not mft | allocatable product
6d37519e-f7dd-4b00-9b59-92d1a2742463 | furnace production, logs, hardwood storage area, 100kW | CH | 2000-01-01 | 2001-12-31 | 2815 | Manufacture of ovens, furnaces and furnace burners | ordinary transforming activity |  | ConvertedDataset | Current |  | ByProduct | waste polyethylene | kg | mft | Waste
6d37519e-f7dd-4b00-9b59-92d1a2742463 | furnace production, logs, hardwood storage area, 100kW | CH | 2000-01-01 | 2001-12-31 | 2815 | Manufacture of ovens, furnaces and furnace burners | ordinary transforming activity |  | ConvertedDataset | Current |  | ByProduct | waste mineral oil | kg | mft | Waste
6d37519e-f7dd-4b00-9b59-92d1a2742463 | furnace production, logs, hardwood storage area, 100kW | CH | 2000-01-01 | 2001-12-31 | 2815 | Manufacture of ovens, furnaces and furnace burners | ordinary transforming activity |  | ConvertedDataset | Current |  | ByProduct | waste polyurethane | kg | mft | Waste
6d37519e-f7dd-4b00-9b59-92d1a2742463 | furnace production, logs, hardwood storage area, 100kW | CH | 2000-01-01 | 2001-12-31 | 2815 | Manufacture of ovens, furnaces and furnace burners | ordinary transforming activity |  | ConvertedDataset | Current |  | ByProduct | waste concrete | kg | mft | Waste
6d37519e-f7dd-4b00-9b59-92d1a2742463 | furnace production, logs, hardwood storage area, 100kW | CH | 2000-01-01 | 2001-12-31 | 2815 | Manufacture of ovens, furnaces and furnace burners | ordinary transforming activity |  | ConvertedDataset | Current |  | ByProduct | waste mineral wool, for final disposal | kg | mft | Waste
6d3c993c-34d8-46b7-8e6e-17b5a255c3e0 | market for foaming agent | GLO | 2012-01-01 | 2012-12-31 | 2023 | Manufacture of soap and detergents, cleaning and polishing preparations, pe | market activity |  |  | Undefined | no | ReferenceProduct | foaming agent | kg | not mft | allocatable product
6d458886-3314-46a3-9c9e-0f8b1cce4e16 | market for photovoltaic mounting system, for flat-roof installation | GLO | 2011-01-01 | 2011-12-31 | 4390 | Other specialized construction activities | market activity |  | ConvertedDataset | Undefined | no | ReferenceProduct | photovoltaic mounting system, for flat-roof installation | m2 | not mft | allocatable product
6d46029d-c8e7-480c-a123-ce3119824b20 | onion production | GLO | 2004-01-01 | 2012-12-31 | 0113 | Growing of vegetables and melons, roots and tubers | ordinary transforming activity |  | WFLDB | Current |  | ReferenceProduct | onion | kg | not mft | allocatable product
6d4e9b82-2ef9-407f-a668-0e1148c48a27 | barley production, Swiss integrated production, extensive | CH | 1996-01-01 | 2003-12-31 | 0111 | Growing of cereals (except rice), leguminous crops and oil seeds | ordinary transforming activity |  | ConvertedDataset | Current |  | ReferenceProduct | barley grain, Swiss integrated production | kg | not mft | allocatable product
6d4e9b82-2ef9-407f-a668-0e1148c48a27 | barley production, Swiss integrated production, extensive | CH | 1996-01-01 | 2003-12-31 | 0111 | Growing of cereals (except rice), leguminous crops and oil seeds | ordinary transforming activity |  | ConvertedDataset | Current |  | ByProduct | straw | kg | not mft | allocatable product
6d50effd-0a44-4306-ba76-1b47d8f7502f | electricity production, hydro, pumped storage | CN-HB | 1945-01-01 | 2015-12-31 | 3510 | Electric power generation, transmission and distribution | ordinary transforming activity | child | China//hydro power | Modern |  | ReferenceProduct | electricity, high voltage | kWh | not mft | allocatable product
6d50effd-0a44-4306-ba76-1b47d8f7502f | electricity production, hydro, pumped storage | CN-HB | 1945-01-01 | 2015-12-31 | 3510 | Electric power generation, transmission and distribution | ordinary transforming activity | child | China//hydro power | Modern |  | ByProduct | waste mineral oil | kg | mft | Waste
6d520639-2cf5-47f0-8aaf-768c98b7d749 | market for thermo-mechanical pulp | GLO | 2011-01-01 | 2011-12-31 | 1701 | Manufacture of pulp, paper and paperboard | market activity |  | ConvertedDataset | Undefined | no | ReferenceProduct | thermo-mechanical pulp | kg | not mft | allocatable product
6d5be297-fa43-43c4-8549-cd5f690987d3 | heat production, heavy fuel oil, at industrial furnace 1MW | CH | 1991-01-01 | 2000-12-31 | 3530a | Steam and air conditioning supply based on liquid fuels | ordinary transforming activity |  | ConvertedDataset | Current |  | ReferenceProduct | heat, district or industrial, other than natural gas | MJ | not mft | allocatable product
6d60d90b-ed4b-485e-9117-cef1555e3dcc | treatment of inert waste, sanitary landfill | Europe without Switzerland | 1994-01-01 | 2000-12-31 | 3821 | Treatment and disposal of non-hazardous waste | ordinary transforming activity |  | Treatment | Current |  | ReferenceProduct | inert waste | kg | mft | Waste
6d60d90b-ed4b-485e-9117-cef1555e3dcc | treatment of inert waste, sanitary landfill | Europe without Switzerland | 1994-01-01 | 2000-12-31 | 3821 | Treatment and disposal of non-hazardous waste | ordinary transforming activity |  | Treatment | Current |  | ByProduct | waste graphical paper | kg | mft | Waste
6d60d90b-ed4b-485e-9117-cef1555e3dcc | treatment of inert waste, sanitary landfill | Europe without Switzerland | 1994-01-01 | 2000-12-31 | 3821 | Treatment and disposal of non-hazardous waste | ordinary transforming activity |  | Treatment | Current |  | ByProduct | waste plastic, mixture | kg | mft | Waste
6d6337c9-77ad-4cf6-a91b-c42899125133 | treatment of digester sludge, municipal incineration, future | CH | 2010-01-01 | 2020-12-31 | 3821 | Treatment and disposal of non-hazardous waste | ordinary transforming activity |  | Treatment//ConvertedDataset | Current |  | ReferenceProduct | digester sludge | kg | mft | Recyclable
6d6337c9-77ad-4cf6-a91b-c42899125133 | treatment of digester sludge, municipal incineration, future | CH | 2010-01-01 | 2020-12-31 | 3821 | Treatment and disposal of non-hazardous waste | ordinary transforming activity |  | Treatment//ConvertedDataset | Current |  | ByProduct | waste plastic, mixture | kg | mft | Waste
6d6337c9-77ad-4cf6-a91b-c42899125133 | treatment of digester sludge, municipal incineration, future | CH | 2010-01-01 | 2020-12-31 | 3821 | Treatment and disposal of non-hazardous waste | ordinary transforming activity |  | Treatment//ConvertedDataset | Current |  | ByProduct | heat, future | MJ | not mft | allocatable product
6d6337c9-77ad-4cf6-a91b-c42899125133 | treatment of digester sludge, municipal incineration, future | CH | 2010-01-01 | 2020-12-31 | 3821 | Treatment and disposal of non-hazardous waste | ordinary transforming activity |  | Treatment//ConvertedDataset | Current |  | ByProduct | waste graphical paper | kg | mft | Waste
6d6337c9-77ad-4cf6-a91b-c42899125133 | treatment of digester sludge, municipal incineration, future | CH | 2010-01-01 | 2020-12-31 | 3821 | Treatment and disposal of non-hazardous waste | ordinary transforming activity |  | Treatment//ConvertedDataset | Current |  | ByProduct | electricity, high voltage | kWh | not mft | allocatable product
6d6337c9-77ad-4cf6-a91b-c42899125133 | treatment of digester sludge, municipal incineration, future | CH | 2010-01-01 | 2020-12-31 | 3821 | Treatment and disposal of non-hazardous waste | ordinary transforming activity |  | Treatment//ConvertedDataset | Current |  | ByProduct | waste cement, hydrated | kg | mft | Waste
6d63cfe0-c4b5-4c4b-bfdd-3d77d979baba | market for process-specific burdens, residual material landfill | GLO | 2011-01-01 | 2011-12-31 | 3822 | Treatment and disposal of hazardous waste | market activity |  | ConvertedDataset | Undefined | no | ReferenceProduct | process-specific burdens, residual material landfill | kg | not mft | allocatable product
6d69b2c1-fc37-4377-bf24-e99b7dafdb68 | aniline production | GLO | 2000-01-01 | 2000-12-31 | 2011 | Manufacture of basic chemicals | ordinary transforming activity |  | ConvertedDataset | Current |  | ReferenceProduct | aniline | kg | not mft | allocatable product
6d6dfce4-936d-47cc-a4a4-add5e744f231 | oriented strand board production | GLO | 2012-01-01 | 2012-12-31 | 1621 | Manufacture of veneer sheets and wood-based panels | ordinary transforming activity |  |  | Current |  | ReferenceProduct | oriented strand board | m3 | not mft | allocatable product
6d6dfce4-936d-47cc-a4a4-add5e744f231 | oriented strand board production | GLO | 2012-01-01 | 2012-12-31 | 1621 | Manufacture of veneer sheets and wood-based panels | ordinary transforming activity |  |  | Current |  | ByProduct | biowaste | kg | mft | Waste
6d6dfce4-936d-47cc-a4a4-add5e744f231 | oriented strand board production | GLO | 2012-01-01 | 2012-12-31 | 1621 | Manufacture of veneer sheets and wood-based panels | ordinary transforming activity |  |  | Current |  | ByProduct | residual wood, dry | m3 | not mft | allocatable product
6d6dfce4-936d-47cc-a4a4-add5e744f231 | oriented strand board production | GLO | 2012-01-01 | 2012-12-31 | 1621 | Manufacture of veneer sheets and wood-based panels | ordinary transforming activity |  |  | Current |  | ByProduct | waste wood, untreated | kg | mft | Waste
6d6dfce4-936d-47cc-a4a4-add5e744f231 | oriented strand board production | GLO | 2012-01-01 | 2012-12-31 | 1621 | Manufacture of veneer sheets and wood-based panels | ordinary transforming activity |  |  | Current |  | ByProduct | bark chips, wet, measured as dry mass | kg | not mft | allocatable product
6d6dfce4-936d-47cc-a4a4-add5e744f231 | oriented strand board production | GLO | 2012-01-01 | 2012-12-31 | 1621 | Manufacture of veneer sheets and wood-based panels | ordinary transforming activity |  |  | Current |  | ByProduct | wood ash mixture, pure | kg | mft | Waste
6d70c7c3-ed9c-453d-b786-83867fb03b34 | natural gas, burned in gas motor, for storage | GLO | 1990-01-01 | 2000-12-31 | 3510 | Electric power generation, transmission and distribution | ordinary transforming activity |  | ConvertedDataset | Current |  | ReferenceProduct | natural gas, burned in gas motor, for storage | MJ | not mft | allocatable product
6d71824f-6bf0-4142-97d0-01a5cbb49234 | peach production | CN | 2009-01-01 | 2012-12-31 | 0124 | Growing of pome fruits and stone fruits | ordinary transforming activity |  | WFLDB | Current |  | ReferenceProduct | peach | kg | not mft | allocatable product
6d71824f-6bf0-4142-97d0-01a5cbb49234 | peach production | CN | 2009-01-01 | 2012-12-31 | 0124 | Growing of pome fruits and stone fruits | ordinary transforming activity |  | WFLDB | Current |  | ByProduct | waste wood, untreated | kg | mft | Waste
6d7dbcb9-bfa4-451d-9dd2-f2133eec3b42 | heat production, hardwood chips from forest, at furnace 1000kW, state-of-the-art 2014 | GLO | 2014-01-01 | 2014-12-31 | 3530 | Steam and air conditioning supply | ordinary transforming activity |  |  | Modern |  | ReferenceProduct | heat, district or industrial, other than natural gas | MJ | not mft | allocatable product
6d7dbcb9-bfa4-451d-9dd2-f2133eec3b42 | heat production, hardwood chips from forest, at furnace 1000kW, state-of-the-art 2014 | GLO | 2014-01-01 | 2014-12-31 | 3530 | Steam and air conditioning supply | ordinary transforming activity |  |  | Modern |  | ByProduct | wood ash mixture, pure | kg | mft | Waste
6d7e1351-f922-4d1f-807b-a33797722c2e | heat and power co-generation, natural gas, conventional power plant, 100MW electrical | MRO, US only | 1990-01-01 | 2015-12-31 | 3510 | Electric power generation, transmission and distribution | ordinary transforming activity | child | United States//fossil fuels//natural gas power//with true value | Current |  | ReferenceProduct | heat, district or industrial, natural gas | MJ | not mft | allocatable product
6d7e1351-f922-4d1f-807b-a33797722c2e | heat and power co-generation, natural gas, conventional power plant, 100MW electrical | MRO, US only | 1990-01-01 | 2015-12-31 | 3510 | Electric power generation, transmission and distribution | ordinary transforming activity | child | United States//fossil fuels//natural gas power//with true value | Current |  | ByProduct | residue from cooling tower | kg | mft | Waste
6d7e1351-f922-4d1f-807b-a33797722c2e | heat and power co-generation, natural gas, conventional power plant, 100MW electrical | MRO, US only | 1990-01-01 | 2015-12-31 | 3510 | Electric power generation, transmission and distribution | ordinary transforming activity | child | United States//fossil fuels//natural gas power//with true value | Current |  | ByProduct | electricity, high voltage | kWh | not mft | allocatable product
6d882eef-d107-4d3e-9eb9-10d6ac99b91c | heat and power co-generation, wood chips, 6667 kW, state-of-the-art 2014 | CZ | 2010-01-01 | 2015-12-31 | 3530 | Steam and air conditioning supply | ordinary transforming activity | child | with true value//wood power | Modern |  | ReferenceProduct | heat, district or industrial, other than natural gas | MJ | not mft | allocatable product
6d882eef-d107-4d3e-9eb9-10d6ac99b91c | heat and power co-generation, wood chips, 6667 kW, state-of-the-art 2014 | CZ | 2010-01-01 | 2015-12-31 | 3530 | Steam and air conditioning supply | ordinary transforming activity | child | with true value//wood power | Modern |  | ByProduct | electricity, high voltage | kWh | not mft | allocatable product
6d882eef-d107-4d3e-9eb9-10d6ac99b91c | heat and power co-generation, wood chips, 6667 kW, state-of-the-art 2014 | CZ | 2010-01-01 | 2015-12-31 | 3530 | Steam and air conditioning supply | ordinary transforming activity | child | with true value//wood power | Modern |  | ByProduct | municipal solid waste | kg | mft | Waste
6d882eef-d107-4d3e-9eb9-10d6ac99b91c | heat and power co-generation, wood chips, 6667 kW, state-of-the-art 2014 | CZ | 2010-01-01 | 2015-12-31 | 3530 | Steam and air conditioning supply | ordinary transforming activity | child | with true value//wood power | Modern |  | ByProduct | waste mineral oil | kg | mft | Waste
6d882eef-d107-4d3e-9eb9-10d6ac99b91c | heat and power co-generation, wood chips, 6667 kW, state-of-the-art 2014 | CZ | 2010-01-01 | 2015-12-31 | 3530 | Steam and air conditioning supply | ordinary transforming activity | child | with true value//wood power | Modern |  | ByProduct | wastewater, average | m3 | mft | Waste
6d882eef-d107-4d3e-9eb9-10d6ac99b91c | heat and power co-generation, wood chips, 6667 kW, state-of-the-art 2014 | CZ | 2010-01-01 | 2015-12-31 | 3530 | Steam and air conditioning supply | ordinary transforming activity | child | with true value//wood power | Modern |  | ByProduct | wood ash mixture, pure | kg | mft | Waste
6d890ff4-2b36-4643-a1b3-2d8448f9a908 | operation, computer, desktop, with cathode ray tube display, office use | CH | 2012-01-01 | 2012-12-31 | 8219 | Photocopying, document preparation and other specialized office support act | ordinary transforming activity |  |  | Old |  | ReferenceProduct | operation, computer, desktop, office use | hour | not mft | allocatable product
6d8afb84-6dd2-4106-89c8-7d9de7f060cd | blow moulding production | GLO | 1993-01-01 | 1997-12-31 | 2220 | Manufacture of plastics products | ordinary transforming activity | parent | ConvertedDataset | Current |  | ReferenceProduct | blow moulding | kg | not mft | allocatable product
6d8afb84-6dd2-4106-89c8-7d9de7f060cd | blow moulding production | GLO | 1993-01-01 | 1997-12-31 | 2220 | Manufacture of plastics products | ordinary transforming activity | parent | ConvertedDataset | Current |  | ByProduct | waste plastic, mixture | kg | mft | Waste
6d93c483-575e-4ef7-a55a-67f2bfe9b07f | deep drawing, steel, 10000 kN press, automode | RER | 2006-01-01 | 2007-12-31 | 2591 | Forging, pressing, stamping and roll-forming of metal; powder metallurgy | ordinary transforming activity |  | ConvertedDataset | Current |  | ReferenceProduct | deep drawing, steel, 10000 kN press, automode | kg | not mft | allocatable product
6d9acf60-276e-4dd2-9e95-b7d1065c66db | apple production | CN | 2009-01-01 | 2012-12-31 | 0124 | Growing of pome fruits and stone fruits | ordinary transforming activity |  | WFLDB | Current |  | ReferenceProduct | apple | kg | not mft | allocatable product
6d9acf60-276e-4dd2-9e95-b7d1065c66db | apple production | CN | 2009-01-01 | 2012-12-31 | 0124 | Growing of pome fruits and stone fruits | ordinary transforming activity |  | WFLDB | Current |  | ByProduct | waste wood, untreated | kg | mft | Waste
6da1f046-fa2a-42bd-885b-fa5b7fda25db | market for polysulfide, sealing compound | GLO | 2011-01-01 | 2011-12-31 | 2013 | Manufacture of plastics and synthetic rubber in primary forms | market activity |  | ConvertedDataset | Undefined | no | ReferenceProduct | polysulfide, sealing compound | kg | not mft | allocatable product
6da7ea49-3d42-4bfc-8338-b93c28f6f2c4 | market for acetic acid, without water, in 98% solution state | GLO | 2011-01-01 | 2011-12-31 | 2011 | Manufacture of basic chemicals | market activity |  | ConvertedDataset | Undefined | no | ReferenceProduct | acetic acid, without water, in 98% solution state | kg | not mft | allocatable product
6da86815-5a04-47a1-a81f-bf830a9327b8 | light fuel oil, import from Europe | CH | 2010-01-01 | 2010-12-31 | 1920 | Manufacture of refined petroleum products | ordinary transforming activity |  | ConvertedDataset | Current |  | ReferenceProduct | light fuel oil | kg | not mft | allocatable product
6dac1a65-7e0c-4467-afa5-33bc854e9435 | treatment of hazardous waste, underground deposit | GLO | 1993-01-01 | 1999-12-31 | 3822 | Treatment and disposal of hazardous waste | ordinary transforming activity |  | Treatment//ConvertedDataset | Current |  | ReferenceProduct | hazardous waste, for underground deposit | kg | mft | Waste
6dace9da-e983-4948-8dc1-a493ba4b9663 | treatment of waste plastic, mixture, sanitary landfill | CH | 1994-01-01 | 2000-12-31 | 3821 | Treatment and disposal of non-hazardous waste | ordinary transforming activity |  | ConvertedDataset//Treatment | Current |  | ReferenceProduct | waste plastic, mixture | kg | mft | Waste
6dace9da-e983-4948-8dc1-a493ba4b9663 | treatment of waste plastic, mixture, sanitary landfill | CH | 1994-01-01 | 2000-12-31 | 3821 | Treatment and disposal of non-hazardous waste | ordinary transforming activity |  | ConvertedDataset//Treatment | Current |  | ByProduct | waste graphical paper | kg | mft | Waste
6dace9da-e983-4948-8dc1-a493ba4b9663 | treatment of waste plastic, mixture, sanitary landfill | CH | 1994-01-01 | 2000-12-31 | 3821 | Treatment and disposal of non-hazardous waste | ordinary transforming activity |  | ConvertedDataset//Treatment | Current |  | ByProduct | waste cement, hydrated | kg | mft | Waste
6dace9da-e983-4948-8dc1-a493ba4b9663 | treatment of waste plastic, mixture, sanitary landfill | CH | 1994-01-01 | 2000-12-31 | 3821 | Treatment and disposal of non-hazardous waste | ordinary transforming activity |  | ConvertedDataset//Treatment | Current |  | ByProduct | waste plastic, mixture | kg | mft | Waste
6db36eb4-55c6-4125-8443-c5969fdde831 | inverter production, 500kW | RER | 2004-01-01 | 2006-12-31 | 2790 | Manufacture of other electrical equipment | ordinary transforming activity |  | ConvertedDataset | Current |  | ReferenceProduct | inverter, 500kW | unit | not mft | allocatable product
6db36eb4-55c6-4125-8443-c5969fdde831 | inverter production, 500kW | RER | 2004-01-01 | 2006-12-31 | 2790 | Manufacture of other electrical equipment | ordinary transforming activity |  | ConvertedDataset | Current |  | ByProduct | waste polystyrene | kg | mft | Waste
6db36eb4-55c6-4125-8443-c5969fdde831 | inverter production, 500kW | RER | 2004-01-01 | 2006-12-31 | 2790 | Manufacture of other electrical equipment | ordinary transforming activity |  | ConvertedDataset | Current |  | ByProduct | waste paperboard | kg | mft | Waste
6db36eb4-55c6-4125-8443-c5969fdde831 | inverter production, 500kW | RER | 2004-01-01 | 2006-12-31 | 2790 | Manufacture of other electrical equipment | ordinary transforming activity |  | ConvertedDataset | Current |  | ByProduct | waste mineral oil | kg | mft | Waste
6db36eb4-55c6-4125-8443-c5969fdde831 | inverter production, 500kW | RER | 2004-01-01 | 2006-12-31 | 2790 | Manufacture of other electrical equipment | ordinary transforming activity |  | ConvertedDataset | Current |  | ByProduct | waste plastic, industrial electronics | kg | mft | Waste
6db36eb4-55c6-4125-8443-c5969fdde831 | inverter production, 500kW | RER | 2004-01-01 | 2006-12-31 | 2790 | Manufacture of other electrical equipment | ordinary transforming activity |  | ConvertedDataset | Current |  | ByProduct | used printed wiring boards | kg | mft | Waste
6db36eb4-55c6-4125-8443-c5969fdde831 | inverter production, 500kW | RER | 2004-01-01 | 2006-12-31 | 2790 | Manufacture of other electrical equipment | ordinary transforming activity |  | ConvertedDataset | Current |  | ByProduct | waste polyethylene | kg | mft | Waste
6db944d0-9733-4eb4-8276-09442d100374 | electricity production, natural gas, combined cycle power plant | GR | 2000-01-01 | 2015-12-31 | 3510 | Electric power generation, transmission and distribution | ordinary transforming activity | child | natural gas power//fossil fuels | Modern |  | ReferenceProduct | electricity, high voltage | kWh | not mft | allocatable product
6db944d0-9733-4eb4-8276-09442d100374 | electricity production, natural gas, combined cycle power plant | GR | 2000-01-01 | 2015-12-31 | 3510 | Electric power generation, transmission and distribution | ordinary transforming activity | child | natural gas power//fossil fuels | Modern |  | ByProduct | residue from cooling tower | kg | mft | Waste
6dbb9298-357a-4be4-8fa4-c41459ca62a9 | market for degreasing, metal part in alkaline bath | GLO | 2011-01-01 | 2011-12-31 | 2592 | Treatment and coating of metals; machining | market activity |  | ConvertedDataset | Undefined | no | ReferenceProduct | degreasing, metal part in alkaline bath | m2 | not mft | allocatable product
6dbc4e9b-b6cf-4646-a30d-535fed26ee15 | electricity production, photovoltaic, 3kWp flat-roof installation, multi-Si | GLO | 2008-01-01 | 2015-12-31 | 3510b | Electric power generation, photovoltaic | ordinary transforming activity |  | photovoltaic power | Current |  | ReferenceProduct | electricity, low voltage | kWh | not mft | allocatable product
6dbc4e9b-b6cf-4646-a30d-535fed26ee15 | electricity production, photovoltaic, 3kWp flat-roof installation, multi-Si | GLO | 2008-01-01 | 2015-12-31 | 3510b | Electric power generation, photovoltaic | ordinary transforming activity |  | photovoltaic power | Current |  | ByProduct | wastewater, from residence | m3 | mft | Waste
6dc5adb1-42dc-487d-b7d4-abfa115c8bde | treatment of residue from mechanical treatment, cathode ray tube display, municipal waste incineration | GLO | 2006-01-01 | 2012-12-31 | 3821 | Treatment and disposal of non-hazardous waste | ordinary transforming activity |  |  | Current |  | ReferenceProduct | residue from mechanical treatment, cathode ray tube display | kg | mft | Waste
6dc5adb1-42dc-487d-b7d4-abfa115c8bde | treatment of residue from mechanical treatment, cathode ray tube display, municipal waste incineration | GLO | 2006-01-01 | 2012-12-31 | 3821 | Treatment and disposal of non-hazardous waste | ordinary transforming activity |  |  | Current |  | ByProduct | aluminium scrap, post-consumer, prepared for melting | kg | mft | Recyclable
6dc5adb1-42dc-487d-b7d4-abfa115c8bde | treatment of residue from mechanical treatment, cathode ray tube display, municipal waste incineration | GLO | 2006-01-01 | 2012-12-31 | 3821 | Treatment and disposal of non-hazardous waste | ordinary transforming activity |  |  | Current |  | ByProduct | copper scrap, sorted, pressed | kg | mft | Recyclable
6dc5adb1-42dc-487d-b7d4-abfa115c8bde | treatment of residue from mechanical treatment, cathode ray tube display, municipal waste incineration | GLO | 2006-01-01 | 2012-12-31 | 3821 | Treatment and disposal of non-hazardous waste | ordinary transforming activity |  |  | Current |  | ByProduct | heat, for reuse in municipal waste incineration only | MJ | not mft | allocatable product
6dc5adb1-42dc-487d-b7d4-abfa115c8bde | treatment of residue from mechanical treatment, cathode ray tube display, municipal waste incineration | GLO | 2006-01-01 | 2012-12-31 | 3821 | Treatment and disposal of non-hazardous waste | ordinary transforming activity |  |  | Current |  | ByProduct | waste cement, hydrated | kg | mft | Waste
6dc5adb1-42dc-487d-b7d4-abfa115c8bde | treatment of residue from mechanical treatment, cathode ray tube display, municipal waste incineration | GLO | 2006-01-01 | 2012-12-31 | 3821 | Treatment and disposal of non-hazardous waste | ordinary transforming activity |  |  | Current |  | ByProduct | electricity, for reuse in municipal waste incineration only | kWh | not mft | allocatable product
6dc5adb1-42dc-487d-b7d4-abfa115c8bde | treatment of residue from mechanical treatment, cathode ray tube display, municipal waste incineration | GLO | 2006-01-01 | 2012-12-31 | 3821 | Treatment and disposal of non-hazardous waste | ordinary transforming activity |  |  | Current |  | ByProduct | iron scrap, sorted, pressed | kg | not mft | Recyclable
6dc874a6-92a3-40cb-9e14-493d8cb5f466 | market group for electricity, high voltage | GLO | 2015-01-01 | 2015-12-31 | 3510 | Electric power generation, transmission and distribution | market group |  |  | Current |  | ReferenceProduct | electricity, high voltage | kWh | not mft | allocatable product
6dd48f43-63e7-4684-98e4-6008f097358b | treatment of decommissioned chemical production facilities | GLO | 2000-01-01 | 2000-12-31 | 3830 | Materials recovery | ordinary transforming activity |  | ConvertedDataset//Treatment | Current |  | ReferenceProduct | decommissioned chemical production facilities | kg | mft | Waste
6dd48f43-63e7-4684-98e4-6008f097358b | treatment of decommissioned chemical production facilities | GLO | 2000-01-01 | 2000-12-31 | 3830 | Materials recovery | ordinary transforming activity |  | ConvertedDataset//Treatment | Current |  | ByProduct | electronics scrap from control units | kg | mft | Waste
6dd48f43-63e7-4684-98e4-6008f097358b | treatment of decommissioned chemical production facilities | GLO | 2000-01-01 | 2000-12-31 | 3830 | Materials recovery | ordinary transforming activity |  | ConvertedDataset//Treatment | Current |  | ByProduct | waste concrete, not reinforced | kg | mft | Waste
6dd48f43-63e7-4684-98e4-6008f097358b | treatment of decommissioned chemical production facilities | GLO | 2000-01-01 | 2000-12-31 | 3830 | Materials recovery | ordinary transforming activity |  | ConvertedDataset//Treatment | Current |  | ByProduct | scrap steel | kg | mft | Waste
6dd48f43-63e7-4684-98e4-6008f097358b | treatment of decommissioned chemical production facilities | GLO | 2000-01-01 | 2000-12-31 | 3830 | Materials recovery | ordinary transforming activity |  | ConvertedDataset//Treatment | Current |  | ByProduct | waste mineral wool | kg | mft | Waste
6de3757e-6ad3-4fdc-bddb-b94858527d8e | market for wastewater from potato starch production | GLO | 2011-01-01 | 2011-12-31 | 3700 | Sewerage | market activity |  | ConvertedDataset | Undefined | no | ReferenceProduct | wastewater from potato starch production | m3 | mft | Waste
6de99777-363f-43b0-83cb-0e34485dcacc | transport, freight, lorry 16-32 metric ton, EURO5 | RER | 2009-01-01 | 2013-12-31 | 4923 | Freight transport by road | ordinary transforming activity |  |  | Modern |  | ReferenceProduct | transport, freight, lorry 16-32 metric ton, EURO5 | metric ton*km | not mft | allocatable product
6de99777-363f-43b0-83cb-0e34485dcacc | transport, freight, lorry 16-32 metric ton, EURO5 | RER | 2009-01-01 | 2013-12-31 | 4923 | Freight transport by road | ordinary transforming activity |  |  | Modern |  | ByProduct | tyre wear emissions, lorry | kg | mft | Waste
6de99777-363f-43b0-83cb-0e34485dcacc | transport, freight, lorry 16-32 metric ton, EURO5 | RER | 2009-01-01 | 2013-12-31 | 4923 | Freight transport by road | ordinary transforming activity |  |  | Modern |  | ByProduct | road wear emissions, lorry | kg | mft | Waste
6de99777-363f-43b0-83cb-0e34485dcacc | transport, freight, lorry 16-32 metric ton, EURO5 | RER | 2009-01-01 | 2013-12-31 | 4923 | Freight transport by road | ordinary transforming activity |  |  | Modern |  | ByProduct | brake wear emissions, lorry | kg | mft | Waste
6df5e35c-d97f-4139-b2a2-140cf0ec71c3 | heat production, biogas, at diffusion absorption heat pump 4kW, future | GLO | 2000-01-01 | 2005-12-31 | 3821 | Treatment and disposal of non-hazardous waste | ordinary transforming activity |  | ConvertedDataset | Current |  | ReferenceProduct | heat, diffusion absorption heat pump | MJ | not mft | allocatable product
6df84777-e464-4f7f-98fe-fbc4dd2098a3 | capacitor production, tantalum-, for through-hole mounting | GLO | 1994-01-01 | 2007-12-31 | 2610 | Manufacture of electronic components and boards | ordinary transforming activity |  |  | Current |  | ReferenceProduct | capacitor, tantalum-, for through-hole mounting | kg | not mft | allocatable product
6df9a16f-6266-45a1-8fbc-2f0a2a711f64 | polyvinylfluoride production, dispersion | US | 2005-01-01 | 2006-12-31 | 2013 | Manufacture of plastics and synthetic rubber in primary forms | ordinary transforming activity |  | ConvertedDataset | Current |  | ReferenceProduct | polyvinylfluoride, dispersion | kg | not mft | allocatable product
6e009b1a-baa2-489c-87c8-e35ff53a2190 | treatment of wastewater from liquid crystal production, capacity 1.1E10l/year | CH | 1994-01-01 | 2000-12-31 | 3700 | Sewerage | ordinary transforming activity |  | Treatment//ConvertedDataset | Current |  | ReferenceProduct | wastewater from liquid crystal production | m3 | mft | Waste
6e009b1a-baa2-489c-87c8-e35ff53a2190 | treatment of wastewater from liquid crystal production, capacity 1.1E10l/year | CH | 1994-01-01 | 2000-12-31 | 3700 | Sewerage | ordinary transforming activity |  | Treatment//ConvertedDataset | Current |  | ByProduct | waste graphical paper | kg | mft | Waste
6e009b1a-baa2-489c-87c8-e35ff53a2190 | treatment of wastewater from liquid crystal production, capacity 1.1E10l/year | CH | 1994-01-01 | 2000-12-31 | 3700 | Sewerage | ordinary transforming activity |  | Treatment//ConvertedDataset | Current |  | ByProduct | waste cement, hydrated | kg | mft | Waste
6e009b1a-baa2-489c-87c8-e35ff53a2190 | treatment of wastewater from liquid crystal production, capacity 1.1E10l/year | CH | 1994-01-01 | 2000-12-31 | 3700 | Sewerage | ordinary transforming activity |  | Treatment//ConvertedDataset | Current |  | ByProduct | waste plastic, mixture | kg | mft | Waste
6e063152-6464-4cf6-9c69-49bf976ae74c | window frame production, aluminium, U=1.6 W/m2K | GLO | 1996-01-01 | 2004-12-31 | 2511 | Manufacture of structural metal products | ordinary transforming activity |  | ConvertedDataset | Current |  | ReferenceProduct | window frame, aluminium, U=1.6 W/m2K | m2 | not mft | allocatable product
6e063152-6464-4cf6-9c69-49bf976ae74c | window frame production, aluminium, U=1.6 W/m2K | GLO | 1996-01-01 | 2004-12-31 | 2511 | Manufacture of structural metal products | ordinary transforming activity |  | ConvertedDataset | Current |  | ByProduct | waste plastic, mixture | kg | mft | Waste
6e063152-6464-4cf6-9c69-49bf976ae74c | window frame production, aluminium, U=1.6 W/m2K | GLO | 1996-01-01 | 2004-12-31 | 2511 | Manufacture of structural metal products | ordinary transforming activity |  | ConvertedDataset | Current |  | ByProduct | waste polyethylene/polypropylene product | kg | mft | Waste
6e0b6d01-feca-4166-8a41-08ad25a78ca4 | electricity production, wind, <1MW turbine, onshore | FR | 2000-01-01 | 2015-12-31 | 3510 | Electric power generation, transmission and distribution | ordinary transforming activity | child | wind power | Modern |  | ReferenceProduct | electricity, high voltage | kWh | not mft | allocatable product
6e0b6d01-feca-4166-8a41-08ad25a78ca4 | electricity production, wind, <1MW turbine, onshore | FR | 2000-01-01 | 2015-12-31 | 3510 | Electric power generation, transmission and distribution | ordinary transforming activity | child | wind power | Modern |  | ByProduct | waste mineral oil | kg | mft | Waste
6e0d391d-60b4-44d3-a4ed-7e510f889f9a | market for solvent, organic | GLO | 2012-01-01 | 2012-12-31 | 2011 | Manufacture of basic chemicals | market activity |  |  | Undefined | no | ReferenceProduct | solvent, organic | kg | not mft | allocatable product
6e0e4521-5060-486b-9781-e2bbf2376a6a | market for chloroacetyl chloride | GLO | 2010-01-01 | 2010-12-31 | 2011 | Manufacture of basic chemicals | market activity |  |  | Undefined | no | ReferenceProduct | chloroacetyl chloride | kg | not mft | allocatable product
6e0f309c-5508-43e7-9c78-f49a92ae0d94 | electricity production, natural gas, combined cycle power plant | MX | 2000-01-01 | 2015-12-31 | 3510 | Electric power generation, transmission and distribution | ordinary transforming activity | child | natural gas power//fossil fuels | Modern |  | ReferenceProduct | electricity, high voltage | kWh | not mft | allocatable product
6e0f309c-5508-43e7-9c78-f49a92ae0d94 | electricity production, natural gas, combined cycle power plant | MX | 2000-01-01 | 2015-12-31 | 3510 | Electric power generation, transmission and distribution | ordinary transforming activity | child | natural gas power//fossil fuels | Modern |  | ByProduct | residue from cooling tower | kg | mft | Waste
6e0f6677-26f1-4c03-a8ea-9293afb97d35 | market for polycarbonate | GLO | 2011-01-01 | 2011-12-31 | 2013 | Manufacture of plastics and synthetic rubber in primary forms | market activity |  | ConvertedDataset | Undefined | no | ReferenceProduct | polycarbonate | kg | not mft | allocatable product
6e10fa7a-3569-454f-b4d9-78aa29b2f7a1 | market for tetrafluoroethane | GLO | 2012-01-01 | 2012-12-31 | 2011 | Manufacture of basic chemicals | market activity |  |  | Undefined | no | ReferenceProduct | tetrafluoroethane | kg | not mft | allocatable product
6e145276-ba2e-4e95-8003-54a72197a5a5 | electricity, high voltage, import from EE | FI | 2012-01-01 | 2012-12-31 | 3510 | Electric power generation, transmission and distribution | ordinary transforming activity |  |  | Current |  | ReferenceProduct | electricity, high voltage | kWh | not mft | allocatable product
6e17aa57-2f68-4837-981a-de178261fedd | sodium borates production | GLO | 2000-01-01 | 2000-12-31 | 0891 | Mining of chemical and fertilizer minerals | ordinary transforming activity |  | ConvertedDataset | Current |  | ReferenceProduct | sodium borates | kg | not mft | allocatable product
6e1d7983-2ac1-439d-bd55-bcf534973b9e | quicklime production, in pieces, loose | CH | 2000-01-01 | 2002-12-31 | 2394 | Manufacture of cement, lime and plaster | ordinary transforming activity |  | ConvertedDataset | Current |  | ReferenceProduct | quicklime, in pieces, loose | kg | not mft | allocatable product
6e1ef45b-cbad-423c-a10c-d3f34c648c91 | pipeline construction, natural gas, long distance, high capacity, onshore | GLO | 1996-01-01 | 1996-12-31 | 4220 | Construction of utility projects | ordinary transforming activity |  | ConvertedDataset | Current |  | ReferenceProduct | pipeline, natural gas, long distance, high capacity, onshore | km | not mft | allocatable product
6e1ef45b-cbad-423c-a10c-d3f34c648c91 | pipeline construction, natural gas, long distance, high capacity, onshore | GLO | 1996-01-01 | 1996-12-31 | 4220 | Construction of utility projects | ordinary transforming activity |  | ConvertedDataset | Current |  | ByProduct | waste bitumen | kg | mft | Waste
6e1ef45b-cbad-423c-a10c-d3f34c648c91 | pipeline construction, natural gas, long distance, high capacity, onshore | GLO | 1996-01-01 | 1996-12-31 | 4220 | Construction of utility projects | ordinary transforming activity |  | ConvertedDataset | Current |  | ByProduct | decommissioned pipeline, natural gas | kg | mft | Waste
6e1ef45b-cbad-423c-a10c-d3f34c648c91 | pipeline construction, natural gas, long distance, high capacity, onshore | GLO | 1996-01-01 | 1996-12-31 | 4220 | Construction of utility projects | ordinary transforming activity |  | ConvertedDataset | Current |  | ByProduct | waste plastic, mixture | kg | mft | Waste
6e1ef45b-cbad-423c-a10c-d3f34c648c91 | pipeline construction, natural gas, long distance, high capacity, onshore | GLO | 1996-01-01 | 1996-12-31 | 4220 | Construction of utility projects | ordinary transforming activity |  | ConvertedDataset | Current |  | ByProduct | hazardous waste, for incineration | kg | mft | Waste
6e1ef45b-cbad-423c-a10c-d3f34c648c91 | pipeline construction, natural gas, long distance, high capacity, onshore | GLO | 1996-01-01 | 1996-12-31 | 4220 | Construction of utility projects | ordinary transforming activity |  | ConvertedDataset | Current |  | ByProduct | municipal solid waste | kg | mft | Waste
6e2e0466-06d5-4d8e-913d-7a487b0e6256 | heat and power co-generation unit construction, 50kW electrical, common components for heat+electricity | RER | 1987-01-01 | 2000-12-31 | 4220a | Construction of utility projects for electricity production, except for liquid fuels | ordinary transforming activity |  | ConvertedDataset | Current |  | ReferenceProduct | heat and power co-generation unit, 50kW electrical, common components for heat+electricity | unit | not mft | allocatable product
6e34195f-0d51-4c32-8196-c6f4fb202183 | powder coating, steel | GLO | 1996-01-01 | 2003-12-31 | 2592 | Treatment and coating of metals; machining | ordinary transforming activity |  | ConvertedDataset | Current |  | ReferenceProduct | powder coat, steel | m2 | not mft | allocatable product
6e34195f-0d51-4c32-8196-c6f4fb202183 | powder coating, steel | GLO | 1996-01-01 | 2003-12-31 | 2592 | Treatment and coating of metals; machining | ordinary transforming activity |  | ConvertedDataset | Current |  | ByProduct | hazardous waste, for incineration | kg | mft | Waste
6e34195f-0d51-4c32-8196-c6f4fb202183 | powder coating, steel | GLO | 1996-01-01 | 2003-12-31 | 2592 | Treatment and coating of metals; machining | ordinary transforming activity |  | ConvertedDataset | Current |  | ByProduct | sludge from steel rolling | kg | mft | Waste
6e34195f-0d51-4c32-8196-c6f4fb202183 | powder coating, steel | GLO | 1996-01-01 | 2003-12-31 | 2592 | Treatment and coating of metals; machining | ordinary transforming activity |  | ConvertedDataset | Current |  | ByProduct | waste polyethylene | kg | mft | Waste
6e378901-186a-46fa-8d4e-3e083f4d9edf | market for sodium cyanide | GLO | 2011-01-01 | 2011-12-31 | 2011 | Manufacture of basic chemicals | market activity |  | ConvertedDataset | Undefined | no | ReferenceProduct | sodium cyanide | kg | not mft | allocatable product
6e3b9b96-2015-4f50-888f-2669da13848f | electricity, high voltage, import from SI | HR | 2012-01-01 | 2012-12-31 | 3510 | Electric power generation, transmission and distribution | ordinary transforming activity |  |  | Current |  | ReferenceProduct | electricity, high voltage | kWh | not mft | allocatable product
6e401836-7b48-4aed-b888-583c2771f222 | electricity, high voltage, import from CZ | DE | 2012-01-01 | 2012-12-31 | 3510 | Electric power generation, transmission and distribution | ordinary transforming activity |  |  | Current |  | ReferenceProduct | electricity, high voltage | kWh | not mft | allocatable product
6e455319-fa0b-4928-a3e9-6511fde0db8f | market for iron ore, crude ore, 46% Fe | GLO | 2011-01-01 | 2011-12-31 | 0710 | Mining of iron ores | market activity |  | ConvertedDataset | Undefined | no | ReferenceProduct | iron ore, crude ore, 46% Fe | kg | not mft | allocatable product
6e53bc0e-5f67-4f97-9986-2b75006abab8 | carboxymethyl cellulose production, powder | RER | 1993-01-01 | 1993-12-31 | 2011 | Manufacture of basic chemicals | ordinary transforming activity |  | ConvertedDataset | Current |  | ReferenceProduct | carboxymethyl cellulose, powder | kg | not mft | allocatable product
6e559067-58bf-4150-8173-7ce2147bad11 | market for transport, freight, lorry with refrigeration machine, 7.5-16 ton, EURO3, R134a refrigerant, cooling | GLO | 2010-01-01 | 2014-12-31 | 4923 | Freight transport by road | market activity |  |  | Undefined | no | ReferenceProduct | transport, freight, lorry with refrigeration machine, 7.5-16 ton, EURO3, R134a refrigerant, cooling | metric ton*km | not mft | allocatable product
6e57c31a-ba78-4b9d-9f6b-bed170d5593e | land use change, annual crop | NZ | 2010-01-01 | 2015-12-31 | 68 | Real estate activities | ordinary transforming activity |  | WFLDB | Current |  | ReferenceProduct | land use change, annual crop | ha | not mft | allocatable product
6e62fa20-aa81-4ac1-ab4c-585ad4162f5f | market for waste mineral wool, final disposal | Europe without Switzerland | 2011-01-01 | 2011-12-31 | 3821 | Treatment and disposal of non-hazardous waste | market activity |  |  | Undefined | no | ReferenceProduct | waste mineral wool, for final disposal | kg | mft | Waste
6e66f5de-3230-43dc-ad98-8bb1258bca48 | harvesting/bundling, energy wood harvester | GLO | 2012-01-01 | 2012-12-31 | 0220 | Logging | ordinary transforming activity |  |  | Current |  | ReferenceProduct | harvesting/bundling, energy wood harvester | hour | not mft | allocatable product
6e66f5de-3230-43dc-ad98-8bb1258bca48 | harvesting/bundling, energy wood harvester | GLO | 2012-01-01 | 2012-12-31 | 0220 | Logging | ordinary transforming activity |  |  | Current |  | ByProduct | waste mineral oil | kg | mft | Waste
6e6a651a-99be-4336-9e9b-8029a7a862bb | market for contouring, brass | GLO | 2011-01-01 | 2011-12-31 | 2592 | Treatment and coating of metals; machining | market activity |  | ConvertedDataset | Undefined | no | ReferenceProduct | contouring, brass | kg | not mft | allocatable product
6e762b0d-2167-4cb4-8068-5c9951961cc5 | packaging production for liquid fertiliser or pesticide, per kilogram of packed product | GLO | 2009-01-01 | 2015-12-31 | 2220 | Manufacture of plastics products | ordinary transforming activity |  | WFLDB | Current |  | ReferenceProduct | packaging, for fertilisers or pesticides | kg | not mft | allocatable product
6e762b0d-2167-4cb4-8068-5c9951961cc5 | packaging production for liquid fertiliser or pesticide, per kilogram of packed product | GLO | 2009-01-01 | 2015-12-31 | 2220 | Manufacture of plastics products | ordinary transforming activity |  | WFLDB | Current |  | ByProduct | waste polyethylene | kg | mft | Waste
6e78265f-1e05-435f-982b-9b4e7c0b515d | market for water supply network | GLO | 2011-01-01 | 2011-12-31 | 4220 | Construction of utility projects | market activity |  | ConvertedDataset | Undefined | no | ReferenceProduct | water supply network | km | not mft | allocatable product
6e7d0421-6fe9-484a-a149-7f028aa0a56b | heat storage production, 2000l | GLO | 2001-01-01 | 2002-12-31 | 2512 | Manufacture of tanks, reservoirs and containers of metal | ordinary transforming activity |  | ConvertedDataset | Current |  | ReferenceProduct | heat storage, 2000l | unit | not mft | allocatable product
6e7d0421-6fe9-484a-a149-7f028aa0a56b | heat storage production, 2000l | GLO | 2001-01-01 | 2002-12-31 | 2512 | Manufacture of tanks, reservoirs and containers of metal | ordinary transforming activity |  | ConvertedDataset | Current |  | ByProduct | wastewater, from residence | m3 | mft | Waste
6e7d0421-6fe9-484a-a149-7f028aa0a56b | heat storage production, 2000l | GLO | 2001-01-01 | 2002-12-31 | 2512 | Manufacture of tanks, reservoirs and containers of metal | ordinary transforming activity |  | ConvertedDataset | Current |  | ByProduct | waste mineral wool | kg | mft | Waste
6e7d0421-6fe9-484a-a149-7f028aa0a56b | heat storage production, 2000l | GLO | 2001-01-01 | 2002-12-31 | 2512 | Manufacture of tanks, reservoirs and containers of metal | ordinary transforming activity |  | ConvertedDataset | Current |  | ByProduct | waste plastic, mixture | kg | mft | Waste
6e7ece98-feed-4e88-81d3-93e74b6592a4 | electricity, from municipal waste incineration to generic market for electricity, medium voltage | NL | 2012-01-01 | 2015-12-31 | 3821 | Treatment and disposal of non-hazardous waste | ordinary transforming activity | child |  | Current |  | ReferenceProduct | electricity, medium voltage | kWh | not mft | allocatable product
6e7f2bf3-b373-4705-ada0-106d44467ac3 | treatment of tyre wear emissions, lorry | RER | 2009-01-01 | 2013-12-31 | 3821 | Treatment and disposal of non-hazardous waste | ordinary transforming activity |  |  | Current |  | ReferenceProduct | tyre wear emissions, lorry | kg | mft | Waste
6e86341d-1f6d-40de-b08c-0a2e5a71c734 | heat and power co-generation, natural gas, combined cycle power plant, 400MW electrical | FI | 2000-01-01 | 2015-12-31 | 3510 | Electric power generation, transmission and distribution | ordinary transforming activity | child | fossil fuels//natural gas power | Modern |  | ReferenceProduct | heat, district or industrial, natural gas | MJ | not mft | allocatable product
6e86341d-1f6d-40de-b08c-0a2e5a71c734 | heat and power co-generation, natural gas, combined cycle power plant, 400MW electrical | FI | 2000-01-01 | 2015-12-31 | 3510 | Electric power generation, transmission and distribution | ordinary transforming activity | child | fossil fuels//natural gas power | Modern |  | ByProduct | residue from cooling tower | kg | mft | Waste
6e86341d-1f6d-40de-b08c-0a2e5a71c734 | heat and power co-generation, natural gas, combined cycle power plant, 400MW electrical | FI | 2000-01-01 | 2015-12-31 | 3510 | Electric power generation, transmission and distribution | ordinary transforming activity | child | fossil fuels//natural gas power | Modern |  | ByProduct | electricity, high voltage | kWh | not mft | allocatable product
6e87306c-1ea0-4ba1-9a36-4830b250bb7a | market for rape meal | GLO | 2012-01-01 | 2012-12-31 | 108 | Manufacture of prepared animal feeds | market activity |  |  | Undefined | yes | ReferenceProduct | rape meal | kg | not mft | allocatable product
6e87306c-1ea0-4ba1-9a36-4830b250bb7a | market for rape meal | GLO | 2012-01-01 | 2012-12-31 | 108 | Manufacture of prepared animal feeds | market activity |  |  | Undefined | yes | ByProduct | rape meal | kg | not mft | allocatable product
6e879849-d810-45e0-a3f7-5873e8a6f552 | transport, passenger car, small size, diesel, EURO 3 | RER | 2012-01-01 | 2012-12-31 | 4922 | Other passenger land transport | ordinary transforming activity |  | internal combustion engine | Current |  | ReferenceProduct | transport, passenger car, small size, diesel, EURO 3 | km | not mft | allocatable product
6e879849-d810-45e0-a3f7-5873e8a6f552 | transport, passenger car, small size, diesel, EURO 3 | RER | 2012-01-01 | 2012-12-31 | 4922 | Other passenger land transport | ordinary transforming activity |  | internal combustion engine | Current |  | ByProduct | brake wear emissions, passenger car | kg | mft | Waste
6e879849-d810-45e0-a3f7-5873e8a6f552 | transport, passenger car, small size, diesel, EURO 3 | RER | 2012-01-01 | 2012-12-31 | 4922 | Other passenger land transport | ordinary transforming activity |  | internal combustion engine | Current |  | ByProduct | road wear emissions, passenger car | kg | mft | Waste
6e879849-d810-45e0-a3f7-5873e8a6f552 | transport, passenger car, small size, diesel, EURO 3 | RER | 2012-01-01 | 2012-12-31 | 4922 | Other passenger land transport | ordinary transforming activity |  | internal combustion engine | Current |  | ByProduct | tyre wear emissions, passenger car | kg | mft | Waste
6e881d50-3f03-4b2c-b27a-76d18c9cd1b4 | petroleum combustion, in drilling tests | GLO | 1991-01-01 | 1999-12-31 | 0610 | Extraction of crude petroleum | ordinary transforming activity |  | ConvertedDataset | Current |  | ReferenceProduct | petroleum combustion, in drilling tests | kg | not mft | allocatable product
6e8854bc-9047-4ba8-8dea-6df97033c7c4 | market for cable, data cable in infrastructure | GLO | 2011-01-01 | 2011-12-31 | 2610 | Manufacture of electronic components and boards | market activity |  | ConvertedDataset | Undefined | no | ReferenceProduct | cable, data cable in infrastructure | m | not mft | allocatable product
6e8d8bff-8740-4839-8058-aec636c2572b | treatment of waste paint on wall, sorting plant | GLO | 1994-01-01 | 2002-12-31 | 3830 | Materials recovery | ordinary transforming activity |  | ConvertedDataset//Treatment | Current |  | ReferenceProduct | waste paint on wall | kg | mft | Waste
6e8d8bff-8740-4839-8058-aec636c2572b | treatment of waste paint on wall, sorting plant | GLO | 1994-01-01 | 2002-12-31 | 3830 | Materials recovery | ordinary transforming activity |  | ConvertedDataset//Treatment | Current |  | ByProduct | waste paint | kg | mft | Waste
6e8ef84c-33b2-4d3d-aeab-830558545e6f | extrusion production, plastic pipes | GLO | 1993-01-01 | 1997-12-31 | 2220 | Manufacture of plastics products | ordinary transforming activity | parent | ConvertedDataset | Current |  | ReferenceProduct | extrusion, plastic pipes | kg | not mft | allocatable product
6e8ef84c-33b2-4d3d-aeab-830558545e6f | extrusion production, plastic pipes | GLO | 1993-01-01 | 1997-12-31 | 2220 | Manufacture of plastics products | ordinary transforming activity | parent | ConvertedDataset | Current |  | ByProduct | waste plastic, mixture | kg | mft | Waste
6e8f4ed2-0012-40b0-9d9b-35324f2f7543 | fluorescent whitening agent production, DAS1, triazinylaminostilben type | RER | 1997-01-01 | 1997-12-31 | 2011 | Manufacture of basic chemicals | ordinary transforming activity |  | ConvertedDataset | Current |  | ReferenceProduct | fluorescent whitening agent, DAS1, triazinylaminostilben type | kg | not mft | allocatable product
6e8f4ed2-0012-40b0-9d9b-35324f2f7543 | fluorescent whitening agent production, DAS1, triazinylaminostilben type | RER | 1997-01-01 | 1997-12-31 | 2011 | Manufacture of basic chemicals | ordinary transforming activity |  | ConvertedDataset | Current |  | ByProduct | inert waste, for final disposal | kg | mft | Waste
6e8f4ed2-0012-40b0-9d9b-35324f2f7543 | fluorescent whitening agent production, DAS1, triazinylaminostilben type | RER | 1997-01-01 | 1997-12-31 | 2011 | Manufacture of basic chemicals | ordinary transforming activity |  | ConvertedDataset | Current |  | ByProduct | municipal solid waste | kg | mft | Waste
6e8f4ed2-0012-40b0-9d9b-35324f2f7543 | fluorescent whitening agent production, DAS1, triazinylaminostilben type | RER | 1997-01-01 | 1997-12-31 | 2011 | Manufacture of basic chemicals | ordinary transforming activity |  | ConvertedDataset | Current |  | ByProduct | hazardous waste, for incineration | kg | mft | Waste
6e8f4ed2-0012-40b0-9d9b-35324f2f7543 | fluorescent whitening agent production, DAS1, triazinylaminostilben type | RER | 1997-01-01 | 1997-12-31 | 2011 | Manufacture of basic chemicals | ordinary transforming activity |  | ConvertedDataset | Current |  | ByProduct | average incineration residue | kg | mft | Waste
6e91178f-f508-433c-b2bd-0d635a2da38c | [sulfonyl]urea-compound production | RER | 2000-01-01 | 2010-12-31 | 2021 | Manufacture of pesticides and other agrochemical products | ordinary transforming activity |  | ConvertedDataset | Current |  | ReferenceProduct | [sulfonyl]urea-compound | kg | not mft | allocatable product
6e91178f-f508-433c-b2bd-0d635a2da38c | [sulfonyl]urea-compound production | RER | 2000-01-01 | 2010-12-31 | 2021 | Manufacture of pesticides and other agrochemical products | ordinary transforming activity |  | ConvertedDataset | Current |  | ByProduct | inert waste, for final disposal | kg | mft | Waste
6e91dd73-3c15-4905-9530-6cc3e79a6876 | market for anaerobic digestion plant, for biowaste | GLO | 2011-01-01 | 2011-12-31 | 4290 | Construction of other civil engineering projects | market activity |  | ConvertedDataset | Undefined | no | ReferenceProduct | anaerobic digestion plant, for biowaste | unit | not mft | allocatable product
6e9b272c-0436-406d-afa7-bb4f4bdc908f | heat and power co-generation, oil | PT | 1980-01-01 | 2015-12-31 | 3510 | Electric power generation, transmission and distribution | ordinary transforming activity | child | oil power//fossil fuels | Current |  | ReferenceProduct | heat, district or industrial, other than natural gas | MJ | not mft | allocatable product
6e9b272c-0436-406d-afa7-bb4f4bdc908f | heat and power co-generation, oil | PT | 1980-01-01 | 2015-12-31 | 3510 | Electric power generation, transmission and distribution | ordinary transforming activity | child | oil power//fossil fuels | Current |  | ByProduct | municipal solid waste | kg | mft | Waste
6e9b272c-0436-406d-afa7-bb4f4bdc908f | heat and power co-generation, oil | PT | 1980-01-01 | 2015-12-31 | 3510 | Electric power generation, transmission and distribution | ordinary transforming activity | child | oil power//fossil fuels | Current |  | ByProduct | fly ash and scrubber sludge | kg | mft | Waste
6e9b272c-0436-406d-afa7-bb4f4bdc908f | heat and power co-generation, oil | PT | 1980-01-01 | 2015-12-31 | 3510 | Electric power generation, transmission and distribution | ordinary transforming activity | child | oil power//fossil fuels | Current |  | ByProduct | bilge oil | kg | mft | Waste
6e9b272c-0436-406d-afa7-bb4f4bdc908f | heat and power co-generation, oil | PT | 1980-01-01 | 2015-12-31 | 3510 | Electric power generation, transmission and distribution | ordinary transforming activity | child | oil power//fossil fuels | Current |  | ByProduct | lignite ash | kg | mft | Waste
6e9b272c-0436-406d-afa7-bb4f4bdc908f | heat and power co-generation, oil | PT | 1980-01-01 | 2015-12-31 | 3510 | Electric power generation, transmission and distribution | ordinary transforming activity | child | oil power//fossil fuels | Current |  | ByProduct | electricity, high voltage | kWh | not mft | allocatable product
6e9b272c-0436-406d-afa7-bb4f4bdc908f | heat and power co-generation, oil | PT | 1980-01-01 | 2015-12-31 | 3510 | Electric power generation, transmission and distribution | ordinary transforming activity | child | oil power//fossil fuels | Current |  | ByProduct | residue from cooling tower | kg | mft | Waste
6e9b272c-0436-406d-afa7-bb4f4bdc908f | heat and power co-generation, oil | PT | 1980-01-01 | 2015-12-31 | 3510 | Electric power generation, transmission and distribution | ordinary transforming activity | child | oil power//fossil fuels | Current |  | ByProduct | waste mineral oil | kg | mft | Waste
6e9cad56-ac80-4f23-bdbb-ef65001c3360 | heat and power co-generation, wood chips, 6667 kW, state-of-the-art 2014 | JP | 2010-01-01 | 2015-12-31 | 3530 | Steam and air conditioning supply | ordinary transforming activity | child | with true value//wood power | Modern |  | ReferenceProduct | heat, district or industrial, other than natural gas | MJ | not mft | allocatable product
6e9cad56-ac80-4f23-bdbb-ef65001c3360 | heat and power co-generation, wood chips, 6667 kW, state-of-the-art 2014 | JP | 2010-01-01 | 2015-12-31 | 3530 | Steam and air conditioning supply | ordinary transforming activity | child | with true value//wood power | Modern |  | ByProduct | waste mineral oil | kg | mft | Waste
6e9cad56-ac80-4f23-bdbb-ef65001c3360 | heat and power co-generation, wood chips, 6667 kW, state-of-the-art 2014 | JP | 2010-01-01 | 2015-12-31 | 3530 | Steam and air conditioning supply | ordinary transforming activity | child | with true value//wood power | Modern |  | ByProduct | wastewater, average | m3 | mft | Waste
6e9cad56-ac80-4f23-bdbb-ef65001c3360 | heat and power co-generation, wood chips, 6667 kW, state-of-the-art 2014 | JP | 2010-01-01 | 2015-12-31 | 3530 | Steam and air conditioning supply | ordinary transforming activity | child | with true value//wood power | Modern |  | ByProduct | municipal solid waste | kg | mft | Waste
6e9cad56-ac80-4f23-bdbb-ef65001c3360 | heat and power co-generation, wood chips, 6667 kW, state-of-the-art 2014 | JP | 2010-01-01 | 2015-12-31 | 3530 | Steam and air conditioning supply | ordinary transforming activity | child | with true value//wood power | Modern |  | ByProduct | wood ash mixture, pure | kg | mft | Waste
6e9cad56-ac80-4f23-bdbb-ef65001c3360 | heat and power co-generation, wood chips, 6667 kW, state-of-the-art 2014 | JP | 2010-01-01 | 2015-12-31 | 3530 | Steam and air conditioning supply | ordinary transforming activity | child | with true value//wood power | Modern |  | ByProduct | electricity, high voltage | kWh | not mft | allocatable product
6eab89f4-078a-4c19-9b4b-fb180aa1729f | treatment of waste glass sheet, collection for final disposal | CH | 1994-01-01 | 2002-12-31 | 3821 | Treatment and disposal of non-hazardous waste | ordinary transforming activity |  | Treatment//ConvertedDataset | Current |  | ReferenceProduct | waste glass sheet | kg | mft | Waste
6eab89f4-078a-4c19-9b4b-fb180aa1729f | treatment of waste glass sheet, collection for final disposal | CH | 1994-01-01 | 2002-12-31 | 3821 | Treatment and disposal of non-hazardous waste | ordinary transforming activity |  | Treatment//ConvertedDataset | Current |  | ByProduct | inert waste, for final disposal | kg | mft | Waste
6eae678a-1fa3-4283-9b64-c0339bed4b2a | water storage construction | CH | 1993-01-01 | 1998-12-31 | 4220 | Construction of utility projects | ordinary transforming activity |  | ConvertedDataset | Current |  | ReferenceProduct | water storage | unit | not mft | allocatable product
6eae678a-1fa3-4283-9b64-c0339bed4b2a | water storage construction | CH | 1993-01-01 | 1998-12-31 | 4220 | Construction of utility projects | ordinary transforming activity |  | ConvertedDataset | Current |  | ByProduct | waste reinforced concrete | kg | mft | Waste
6eb47fbf-f12d-47b1-8e92-d61a342edfcf | outside air intake production, stainless steel, DN 370 | RER | 2003-01-01 | 2003-12-31 | 2819 | Manufacture of other general-purpose machinery | ordinary transforming activity |  | ConvertedDataset | Current |  | ReferenceProduct | outside air intake, stainless steel, DN 370 | unit | not mft | allocatable product
6eb47fbf-f12d-47b1-8e92-d61a342edfcf | outside air intake production, stainless steel, DN 370 | RER | 2003-01-01 | 2003-12-31 | 2819 | Manufacture of other general-purpose machinery | ordinary transforming activity |  | ConvertedDataset | Current |  | ByProduct | waste polyethylene | kg | mft | Waste
6eb968d2-c878-4be1-accc-0a0917ccc304 | machine operation, diesel, >= 18.64 kW and < 74.57 kW, steady-state | GLO | 2014-01-01 | 2014-12-31 | 4312 | Site preparation | ordinary transforming activity |  | template dataset | Current |  | ReferenceProduct | machine operation, diesel, >= 18.64 kW and < 74.57 kW, steady-state | hour | not mft | allocatable product
6eb968d2-c878-4be1-accc-0a0917ccc304 | machine operation, diesel, >= 18.64 kW and < 74.57 kW, steady-state | GLO | 2014-01-01 | 2014-12-31 | 4312 | Site preparation | ordinary transforming activity |  | template dataset | Current |  | ByProduct | waste mineral oil | kg | mft | Waste
6eb9ef3b-9b21-4234-b17f-c43606b97470 | market for used insulation spiral-seam duct rockwool, DN 400 | GLO | 2011-01-01 | 2011-12-31 | 3830 | Materials recovery | market activity |  | ConvertedDataset | Undefined | no | ReferenceProduct | used insulation spiral-seam duct rockwool, DN 400 | m | mft | Waste
6ebade18-8575-4bd0-bf4a-abfa116946fb | treatment of waste rubber, unspecified, municipal incineration | GLO | 2006-01-01 | 2012-12-31 | 3821 | Treatment and disposal of non-hazardous waste | ordinary transforming activity |  |  | Current |  | ReferenceProduct | waste rubber, unspecified | kg | mft | Waste
6ebade18-8575-4bd0-bf4a-abfa116946fb | treatment of waste rubber, unspecified, municipal incineration | GLO | 2006-01-01 | 2012-12-31 | 3821 | Treatment and disposal of non-hazardous waste | ordinary transforming activity |  |  | Current |  | ByProduct | waste cement, hydrated | kg | mft | Waste
6ebade18-8575-4bd0-bf4a-abfa116946fb | treatment of waste rubber, unspecified, municipal incineration | GLO | 2006-01-01 | 2012-12-31 | 3821 | Treatment and disposal of non-hazardous waste | ordinary transforming activity |  |  | Current |  | ByProduct | electricity, for reuse in municipal waste incineration only | kWh | not mft | allocatable product
6ebade18-8575-4bd0-bf4a-abfa116946fb | treatment of waste rubber, unspecified, municipal incineration | GLO | 2006-01-01 | 2012-12-31 | 3821 | Treatment and disposal of non-hazardous waste | ordinary transforming activity |  |  | Current |  | ByProduct | heat, for reuse in municipal waste incineration only | MJ | not mft | allocatable product
6ec6c252-8312-4c38-8722-5a3805557825 | tap water production, underground water with disinfection | GLO | 2012-01-01 | 2012-12-31 | 3600 | Water collection, treatment and supply | ordinary transforming activity | parent |  | Current |  | ReferenceProduct | tap water | kg | not mft | allocatable product
6ec7f67c-e663-49ca-9108-3678f5e209ba | land already in use, perennial cropland to annual crop | IT | 2010-01-01 | 2015-12-31 | 68 | Real estate activities | ordinary transforming activity |  | WFLDB | Current |  | ReferenceProduct | land tenure, arable land, measured as carbon net primary productivity, annual crop | kg | not mft | allocatable product
6ed095f0-fc0d-4b97-b041-8626d7eef6c9 | market for spinach | GLO | 2010-01-01 | 2010-12-31 | 0113 | Growing of vegetables and melons, roots and tubers | market activity |  |  | Undefined | no | ReferenceProduct | spinach | kg | not mft | allocatable product
6ed095f0-fc0d-4b97-b041-8626d7eef6c9 | market for spinach | GLO | 2010-01-01 | 2010-12-31 | 0113 | Growing of vegetables and melons, roots and tubers | market activity |  |  | Undefined | no | ByProduct | biowaste | kg | mft | Waste
6ed0bb43-4c97-47d8-9591-a13dc4ac08d5 | market for ventilation of dwellings, central, 1 x 720 m3/h | GLO | 2011-01-01 | 2011-12-31 | 4322 | Plumbing, heat and air-conditioning installation | market activity |  | ConvertedDataset | Undefined | no | ReferenceProduct | ventilation of dwellings, central, 1 x 720 m3/h | m2*year | not mft | allocatable product
6ed2b1d2-3041-4e4d-bef2-a7039d27f393 | soybean production, Swiss integrated production, intensive | CH | 1996-01-01 | 2003-12-31 | 0111 | Growing of cereals (except rice), leguminous crops and oil seeds | ordinary transforming activity |  |  | Current |  | ReferenceProduct | soybean, Swiss integrated production | kg | not mft | allocatable product
6ed4d38a-0106-4a33-b6f5-3c322b45bc85 | electricity production, deep geothermal | DE | 2015-01-01 | 2015-12-31 | 35 | Electricity, gas, steam and air conditioning supply | ordinary transforming activity | child | geothermal power | Modern |  | ReferenceProduct | electricity, high voltage | kWh | not mft | allocatable product
6ed9fece-10ef-428e-b41c-63dfe88c6ba7 | hay production | GLO | 2010-01-01 | 2012-12-31 | 0119 | Growing of other non-perennial crops | ordinary transforming activity |  |  | Current |  | ReferenceProduct | hay | kg | not mft | allocatable product
6ede534e-d3df-4372-943c-125b8b9b8a4b | treatment of used flexible duct, aluminium/PET, DN of 125 | GLO | 2000-01-01 | 2000-12-31 | 3830 | Materials recovery | ordinary transforming activity |  | Treatment//ConvertedDataset | Current |  | ReferenceProduct | used flexible duct aluminium/PET, DN of 125 | m | mft | Waste
6ede534e-d3df-4372-943c-125b8b9b8a4b | treatment of used flexible duct, aluminium/PET, DN of 125 | GLO | 2000-01-01 | 2000-12-31 | 3830 | Materials recovery | ordinary transforming activity |  | Treatment//ConvertedDataset | Current |  | ByProduct | waste paperboard | kg | mft | Waste
6ede534e-d3df-4372-943c-125b8b9b8a4b | treatment of used flexible duct, aluminium/PET, DN of 125 | GLO | 2000-01-01 | 2000-12-31 | 3830 | Materials recovery | ordinary transforming activity |  | Treatment//ConvertedDataset | Current |  | ByProduct | waste polyethylene terephtalate | kg | mft | Waste
6ede534e-d3df-4372-943c-125b8b9b8a4b | treatment of used flexible duct, aluminium/PET, DN of 125 | GLO | 2000-01-01 | 2000-12-31 | 3830 | Materials recovery | ordinary transforming activity |  | Treatment//ConvertedDataset | Current |  | ByProduct | scrap steel | kg | mft | Waste
6ede534e-d3df-4372-943c-125b8b9b8a4b | treatment of used flexible duct, aluminium/PET, DN of 125 | GLO | 2000-01-01 | 2000-12-31 | 3830 | Materials recovery | ordinary transforming activity |  | Treatment//ConvertedDataset | Current |  | ByProduct | scrap aluminium | kg | mft | Waste
6edf460c-6e53-4ddb-b0c3-9447fe8fe58d | market for passenger car maintenance | GLO | 2000-01-01 | 2000-12-31 | 4520 | Maintenance and repair of motor vehicles | market activity |  |  | Undefined | no | ReferenceProduct | passenger car maintenance | unit | not mft | allocatable product
6edfce57-827d-45ed-95f5-8df7b0170843 | catch crop growing, ryegrass, August-April, organic fertiliser 80 kg N, three cuts | GLO | 2011-01-01 | 2011-12-31 | 0161 | Support activities for crop production | ordinary transforming activity |  |  | Current |  | ReferenceProduct | ryegrass silage | kg | not mft | allocatable product
6edfd8c8-2918-4a6b-8f2c-0dadd4676e3e | electricity production, wind, >3MW turbine, onshore | PT | 2012-01-01 | 2012-12-31 | 3510 | Electric power generation, transmission and distribution | ordinary transforming activity | child | wind power | Modern |  | ReferenceProduct | electricity, high voltage | kWh | not mft | allocatable product
6edfd8c8-2918-4a6b-8f2c-0dadd4676e3e | electricity production, wind, >3MW turbine, onshore | PT | 2012-01-01 | 2012-12-31 | 3510 | Electric power generation, transmission and distribution | ordinary transforming activity | child | wind power | Modern |  | ByProduct | waste mineral oil | kg | mft | Waste
6ee1ab6a-a082-4144-9a23-41ff84c9ef6d | electricity production, natural gas, conventional power plant | GR | 1990-01-01 | 2015-12-31 | 3510 | Electric power generation, transmission and distribution | ordinary transforming activity | child | natural gas power//fossil fuels | Current |  | ReferenceProduct | electricity, high voltage | kWh | not mft | allocatable product
6ee1ab6a-a082-4144-9a23-41ff84c9ef6d | electricity production, natural gas, conventional power plant | GR | 1990-01-01 | 2015-12-31 | 3510 | Electric power generation, transmission and distribution | ordinary transforming activity | child | natural gas power//fossil fuels | Current |  | ByProduct | residue from cooling tower | kg | mft | Waste
6ee776d1-eb4c-46b8-bc33-a85d7200fa17 | market for high level radioactive waste for final repository | GLO | 2011-01-01 | 2011-12-31 | 3822 | Treatment and disposal of hazardous waste | market activity |  | ConvertedDataset | Undefined | no | ReferenceProduct | high level radioactive waste for final repository | m3 | mft | Waste
6ef0c38d-ce10-4d7f-a9e9-8c98903bdef1 | market for slab and siding, hardwood, wet, measured as dry mass | GLO | 2014-01-01 | 2014-12-31 | 1610 | Sawmilling and planing of wood | market activity |  |  | Undefined | yes | ReferenceProduct | slab and siding, hardwood, wet, measured as dry mass | kg | not mft | allocatable product
6ef0c38d-ce10-4d7f-a9e9-8c98903bdef1 | market for slab and siding, hardwood, wet, measured as dry mass | GLO | 2014-01-01 | 2014-12-31 | 1610 | Sawmilling and planing of wood | market activity |  |  | Undefined | yes | ByProduct | slab and siding, hardwood, wet, measured as dry mass | kg | not mft | allocatable product
6ef37a8d-bc0a-4b59-9e95-697d3ef856dc | market for water discharge from petroleum extraction, offshore | GLO | 2011-01-01 | 2011-12-31 | 0610 | Extraction of crude petroleum | market activity |  | ConvertedDataset | Undefined | no | ReferenceProduct | water discharge from petroleum extraction, offshore | kg | mft | Waste
6ef44743-4ee9-4e6b-9e72-0c8ff7313539 | uranium production, diffusion, enriched 3.8% | GLO | 1980-01-01 | 2000-12-31 | 2011a | Manufacture of nuclear fuels | ordinary transforming activity |  | ConvertedDataset | Current |  | ReferenceProduct | uranium, enriched 3.8%, per separative work unit | unit | not mft | allocatable product
6ef44743-4ee9-4e6b-9e72-0c8ff7313539 | uranium production, diffusion, enriched 3.8% | GLO | 1980-01-01 | 2000-12-31 | 2011a | Manufacture of nuclear fuels | ordinary transforming activity |  | ConvertedDataset | Current |  | ByProduct | low level radioactive waste | m3 | mft | Waste
6efa0d8f-acba-4aea-a2bc-207782a595e3 | electricity, from municipal waste incineration to generic market for electricity, medium voltage | CA-NB | 2012-01-01 | 2015-12-31 | 3821 | Treatment and disposal of non-hazardous waste | ordinary transforming activity | child |  | Current |  | ReferenceProduct | electricity, medium voltage | kWh | not mft | allocatable product
6f0269b6-67b8-4c79-b701-3decffb3bc43 | solar collector system installation, evacuated tube collector, one-family house, combined system | GLO | 2002-01-01 | 2002-12-31 | 4322a | Installation of solar collector systems | ordinary transforming activity |  | ConvertedDataset | Current |  | ReferenceProduct | solar collector system, with evacuated tube collector, one-family house, combined system | unit | not mft | allocatable product
6f0269b6-67b8-4c79-b701-3decffb3bc43 | solar collector system installation, evacuated tube collector, one-family house, combined system | GLO | 2002-01-01 | 2002-12-31 | 4322a | Installation of solar collector systems | ordinary transforming activity |  | ConvertedDataset | Current |  | ByProduct | heat carrier liquid, 40% C3H8O2 | m3 | mft | Waste
6f0ba478-c244-41d6-9e4b-144399fe62b2 | market for benzyl alcohol | GLO | 2011-01-01 | 2011-12-31 | 2011 | Manufacture of basic chemicals | market activity |  | ConvertedDataset | Undefined | no | ReferenceProduct | benzyl alcohol | kg | not mft | allocatable product
6f0bfd86-3289-47a1-8504-52871092a10c | coconut production, dehusked | ID | 2009-01-01 | 2012-12-31 | 0126 | Growing of oleaginous fruits | ordinary transforming activity |  | WFLDB | Current |  | ReferenceProduct | coconut, dehusked | kg | not mft | allocatable product
6f0bfd86-3289-47a1-8504-52871092a10c | coconut production, dehusked | ID | 2009-01-01 | 2012-12-31 | 0126 | Growing of oleaginous fruits | ordinary transforming activity |  | WFLDB | Current |  | ByProduct | waste wood, untreated | kg | mft | Waste
6f0bfd86-3289-47a1-8504-52871092a10c | coconut production, dehusked | ID | 2009-01-01 | 2012-12-31 | 0126 | Growing of oleaginous fruits | ordinary transforming activity |  | WFLDB | Current |  | ByProduct | coconut husk | kg | mft | Recyclable
6f1522cb-140e-4cbc-9472-232bcbfa66d2 | market for tin dioxide | GLO | 2001-01-01 | 2001-12-31 | 2011 | Manufacture of basic chemicals | market activity |  |  | Undefined | no | ReferenceProduct | tin dioxide | kg | not mft | allocatable product
6f17cfdb-141d-493c-9772-8b2038388c9a | market for mint | GLO | 1999-01-01 | 2012-12-31 | 0128 | Growing of spices, aromatic, drug and pharmaceutical crops | market activity |  |  | Undefined | no | ReferenceProduct | mint | kg | not mft | allocatable product
6f17cfdb-141d-493c-9772-8b2038388c9a | market for mint | GLO | 1999-01-01 | 2012-12-31 | 0128 | Growing of spices, aromatic, drug and pharmaceutical crops | market activity |  |  | Undefined | no | ByProduct | biowaste | kg | mft | Waste
6f199789-1fe0-43ee-a9c3-0fd56547c9b7 | treatment of waste polyvinylfluoride, municipal incineration | CH | 1994-01-01 | 2000-12-31 | 3821 | Treatment and disposal of non-hazardous waste | ordinary transforming activity |  | ConvertedDataset//Treatment | Outdated |  | ReferenceProduct | waste polyvinylfluoride | kg | mft | Waste
6f199789-1fe0-43ee-a9c3-0fd56547c9b7 | treatment of waste polyvinylfluoride, municipal incineration | CH | 1994-01-01 | 2000-12-31 | 3821 | Treatment and disposal of non-hazardous waste | ordinary transforming activity |  | ConvertedDataset//Treatment | Outdated |  | ByProduct | waste cement, hydrated | kg | mft | Waste
6f1c672d-0c46-463b-838f-f2d36ad82851 | market for transistor, auxilliaries and energy use | GLO | 2011-01-01 | 2011-12-31 | 2610 | Manufacture of electronic components and boards | market activity |  | ConvertedDataset | Undefined | no | ReferenceProduct | transistor, auxilliaries and energy use | kg | not mft | allocatable product
6f1cffaa-d47d-444a-b496-6580c91b880c | market for capacitor, electrolyte type, > 2cm height | GLO | 2011-01-01 | 2011-12-31 | 2610 | Manufacture of electronic components and boards | market activity |  | ConvertedDataset | Undefined | no | ReferenceProduct | capacitor, electrolyte type, > 2cm height | kg | not mft | allocatable product
6f1d5901-14a1-4fb8-ab2d-fd016d2f418f | market for drying, natural gas | GLO | 2011-01-01 | 2011-12-31 | 3520 | Manufacture of gas; distribution of gaseous fuels through mains | market activity |  | ConvertedDataset | Undefined | no | ReferenceProduct | drying, natural gas | m3 | not mft | allocatable product
6f1ea1ee-8149-41ef-9b05-db841b109a62 | soybean production | US | 2004-01-01 | 2007-12-30 | 0111 | Growing of cereals (except rice), leguminous crops and oil seeds | ordinary transforming activity |  | ConvertedDataset | Current |  | ReferenceProduct | soybean | kg | not mft | allocatable product
6f43dced-62c6-4308-8aca-0170087c095a | market for drying of maize grain | GLO | 2000-01-01 | 2013-12-31 | 0163 | Post-harvest crop activities | market activity |  |  | Undefined | no | ReferenceProduct | drying of maize grain | m3 | not mft | allocatable product
6f44957e-b1f5-4f24-9d7f-dca4ca4459ae | market for apricot | GLO | 2009-01-01 | 2012-12-31 | 0124 | Growing of pome fruits and stone fruits | market activity |  |  | Undefined | no | ReferenceProduct | apricot | kg | not mft | allocatable product
6f44957e-b1f5-4f24-9d7f-dca4ca4459ae | market for apricot | GLO | 2009-01-01 | 2012-12-31 | 0124 | Growing of pome fruits and stone fruits | market activity |  |  | Undefined | no | ByProduct | biowaste | kg | mft | Waste
6f492c36-b5ba-4f65-9558-82de976b8e1a | packaging glass production, brown | GLO | 2000-01-01 | 2000-12-31 | 2310 | Manufacture of glass and glass products | ordinary transforming activity |  | ConvertedDataset | Current |  | ReferenceProduct | packaging glass, brown | kg | not mft | allocatable product
6f492c36-b5ba-4f65-9558-82de976b8e1a | packaging glass production, brown | GLO | 2000-01-01 | 2000-12-31 | 2310 | Manufacture of glass and glass products | ordinary transforming activity |  | ConvertedDataset | Current |  | ByProduct | municipal solid waste | kg | mft | Waste
6f492c36-b5ba-4f65-9558-82de976b8e1a | packaging glass production, brown | GLO | 2000-01-01 | 2000-12-31 | 2310 | Manufacture of glass and glass products | ordinary transforming activity |  | ConvertedDataset | Current |  | ByProduct | wastewater from glass production | m3 | mft | Waste
6f55df96-55f8-4971-9892-b61f3eef297c | market for tyre wear emissions, passenger car | GLO | 2012-01-01 | 2012-12-31 | 3821 | Treatment and disposal of non-hazardous waste | market activity |  |  | Undefined | no | ReferenceProduct | tyre wear emissions, passenger car | kg | mft | Waste
6f59a95e-fe50-4340-8fbc-3a8b37fd732f | pyridazine-compound production | GLO | 2000-01-01 | 2010-12-31 | 2021 | Manufacture of pesticides and other agrochemical products | ordinary transforming activity |  | ConvertedDataset | Current |  | ReferenceProduct | pyridazine-compound | kg | not mft | allocatable product
6f59a95e-fe50-4340-8fbc-3a8b37fd732f | pyridazine-compound production | GLO | 2000-01-01 | 2010-12-31 | 2021 | Manufacture of pesticides and other agrochemical products | ordinary transforming activity |  | ConvertedDataset | Current |  | ByProduct | inert waste, for final disposal | kg | mft | Waste
6f60a2fe-2c7b-416b-b88d-9df977829428 | market for inert waste | Europe without Switzerland | 2011-01-01 | 2011-12-31 | 3821 | Treatment and disposal of non-hazardous waste | market activity |  |  | Undefined | no | ReferenceProduct | inert waste | kg | mft | Waste
6f615092-bb0b-4718-8873-86a452adc98c | market for waste cement in concrete and mortar | CH | 2011-01-01 | 2011-12-31 | 3821 | Treatment and disposal of non-hazardous waste | market activity |  |  | Undefined | no | ReferenceProduct | waste cement in concrete and mortar | kg | mft | Waste
6f65a79c-f6af-4c17-bbfd-3f94d13cf14d | treatment of residue from Na-dichromate production, residual material landfill | GLO | 1994-01-01 | 2000-12-31 | 3822 | Treatment and disposal of hazardous waste | ordinary transforming activity |  | Treatment//ConvertedDataset | Current |  | ReferenceProduct | residue from Na-dichromate production | kg | mft | Waste
6f65a79c-f6af-4c17-bbfd-3f94d13cf14d | treatment of residue from Na-dichromate production, residual material landfill | GLO | 1994-01-01 | 2000-12-31 | 3822 | Treatment and disposal of hazardous waste | ordinary transforming activity |  | Treatment//ConvertedDataset | Current |  | ByProduct | waste cement, hydrated | kg | mft | Waste
6f6b2106-dd20-40f1-b4a7-152bcfb25420 | uranium production, enriched 4.2%, centrifugal enrichment | GLO | 1980-01-01 | 2000-12-31 | 2011a | Manufacture of nuclear fuels | ordinary transforming activity |  | ConvertedDataset | Current |  | ReferenceProduct | enriched uranium, 4.2% | kg | not mft | allocatable product
6f6b2106-dd20-40f1-b4a7-152bcfb25420 | uranium production, enriched 4.2%, centrifugal enrichment | GLO | 1980-01-01 | 2000-12-31 | 2011a | Manufacture of nuclear fuels | ordinary transforming activity |  | ConvertedDataset | Current |  | ByProduct | wastewater, unpolluted | m3 | mft | Waste
6f6b2106-dd20-40f1-b4a7-152bcfb25420 | uranium production, enriched 4.2%, centrifugal enrichment | GLO | 1980-01-01 | 2000-12-31 | 2011a | Manufacture of nuclear fuels | ordinary transforming activity |  | ConvertedDataset | Current |  | ByProduct | inert waste, for final disposal | kg | mft | Waste
6f6b2106-dd20-40f1-b4a7-152bcfb25420 | uranium production, enriched 4.2%, centrifugal enrichment | GLO | 1980-01-01 | 2000-12-31 | 2011a | Manufacture of nuclear fuels | ordinary transforming activity |  | ConvertedDataset | Current |  | ByProduct | low level radioactive waste | m3 | mft | Waste
6f71362a-5aa6-4df6-b654-e9c73789c1d8 | butyl acrylate production | RER | 1995-01-01 | 1995-12-31 | 2011 | Manufacture of basic chemicals | ordinary transforming activity |  | ConvertedDataset | Current |  | ReferenceProduct | butyl acrylate | kg | not mft | allocatable product
6f71362a-5aa6-4df6-b654-e9c73789c1d8 | butyl acrylate production | RER | 1995-01-01 | 1995-12-31 | 2011 | Manufacture of basic chemicals | ordinary transforming activity |  | ConvertedDataset | Current |  | ByProduct | municipal solid waste | kg | mft | Waste
6f729fdf-36dd-4dd3-b33b-2cbeb441b372 | petroleum refinery construction | RER | 1993-01-01 | 2002-12-31 | 4290a | Construction of infrastructure for petroleum refining and distribution | ordinary transforming activity |  | ConvertedDataset | Current |  | ReferenceProduct | petroleum refinery | unit | not mft | allocatable product
6f729fdf-36dd-4dd3-b33b-2cbeb441b372 | petroleum refinery construction | RER | 1993-01-01 | 2002-12-31 | 4290a | Construction of infrastructure for petroleum refining and distribution | ordinary transforming activity |  | ConvertedDataset | Current |  | ByProduct | waste plastic, mixture | kg | mft | Waste
6f729fdf-36dd-4dd3-b33b-2cbeb441b372 | petroleum refinery construction | RER | 1993-01-01 | 2002-12-31 | 4290a | Construction of infrastructure for petroleum refining and distribution | ordinary transforming activity |  | ConvertedDataset | Current |  | ByProduct | waste cement in concrete and mortar | kg | mft | Waste
6f729fdf-36dd-4dd3-b33b-2cbeb441b372 | petroleum refinery construction | RER | 1993-01-01 | 2002-12-31 | 4290a | Construction of infrastructure for petroleum refining and distribution | ordinary transforming activity |  | ConvertedDataset | Current |  | ByProduct | waste mineral wool | kg | mft | Waste
6f7d508e-0264-4a2c-be30-85a8048b0213 | lath, hardwood, raw, kiln drying to u=20% | GLO | 2011-01-01 | 2013-12-31 | 1610 | Sawmilling and planing of wood | ordinary transforming activity | parent |  | Current |  | ReferenceProduct | sawnwood, lath, hardwood, raw, dried (u=20%) | m3 | not mft | allocatable product
6f7d508e-0264-4a2c-be30-85a8048b0213 | lath, hardwood, raw, kiln drying to u=20% | GLO | 2011-01-01 | 2013-12-31 | 1610 | Sawmilling and planing of wood | ordinary transforming activity | parent |  | Current |  | ByProduct | wood ash mixture, pure | kg | mft | Waste
6f865d4f-3652-4fdb-8b96-685503d3a81c | market for chromium steel removed by turning, primarily roughing, conventional | GLO | 2011-01-01 | 2011-12-31 | 2592 | Treatment and coating of metals; machining | market activity |  | ConvertedDataset | Undefined | no | ReferenceProduct | chromium steel removed by turning, primarily roughing, conventional | kg | not mft | allocatable product
6f872754-0aeb-45ae-9e89-5769e3b0f4d1 | market for cyanoacetic acid | GLO | 2010-01-01 | 2010-12-31 | 2011 | Manufacture of basic chemicals | market activity |  |  | Undefined | no | ReferenceProduct | cyanoacetic acid | kg | not mft | allocatable product
6f88d769-613a-4c8c-8708-e6e4226498bc | fibre cement facing tile production, large format | CH | 2007-01-01 | 2008-12-31 | 2395 | Manufacture of articles of concrete, cement and plaster | ordinary transforming activity |  | ConvertedDataset | Current |  | ReferenceProduct | fibre cement facing tile, large format | kg | not mft | allocatable product
6f88d769-613a-4c8c-8708-e6e4226498bc | fibre cement facing tile production, large format | CH | 2007-01-01 | 2008-12-31 | 2395 | Manufacture of articles of concrete, cement and plaster | ordinary transforming activity |  | ConvertedDataset | Current |  | ByProduct | municipal solid waste | kg | mft | Waste
6f88d769-613a-4c8c-8708-e6e4226498bc | fibre cement facing tile production, large format | CH | 2007-01-01 | 2008-12-31 | 2395 | Manufacture of articles of concrete, cement and plaster | ordinary transforming activity |  | ConvertedDataset | Current |  | ByProduct | inert waste, for final disposal | kg | mft | Waste
6f88d769-613a-4c8c-8708-e6e4226498bc | fibre cement facing tile production, large format | CH | 2007-01-01 | 2008-12-31 | 2395 | Manufacture of articles of concrete, cement and plaster | ordinary transforming activity |  | ConvertedDataset | Current |  | ByProduct | waste wood, untreated | kg | mft | Waste
6f88d769-613a-4c8c-8708-e6e4226498bc | fibre cement facing tile production, large format | CH | 2007-01-01 | 2008-12-31 | 2395 | Manufacture of articles of concrete, cement and plaster | ordinary transforming activity |  | ConvertedDataset | Current |  | ByProduct | wastewater, unpolluted | m3 | mft | Waste
6f88d769-613a-4c8c-8708-e6e4226498bc | fibre cement facing tile production, large format | CH | 2007-01-01 | 2008-12-31 | 2395 | Manufacture of articles of concrete, cement and plaster | ordinary transforming activity |  | ConvertedDataset | Current |  | ByProduct | hazardous waste, for incineration | kg | mft | Waste
6f88d769-613a-4c8c-8708-e6e4226498bc | fibre cement facing tile production, large format | CH | 2007-01-01 | 2008-12-31 | 2395 | Manufacture of articles of concrete, cement and plaster | ordinary transforming activity |  | ConvertedDataset | Current |  | ByProduct | waste polyethylene | kg | mft | Waste
6f8cb286-b96d-4eda-9167-7137e0171eb4 | acrylic dispersion production, product in 65% solution state | RER | 1996-01-01 | 1996-12-31 | 2022 | Manufacture of paints, varnishes and similar coatings, printing ink and mas | ordinary transforming activity |  | ConvertedDataset | Current |  | ReferenceProduct | acrylic dispersion, without water, in 65% solution state | kg | not mft | allocatable product
6f8cb286-b96d-4eda-9167-7137e0171eb4 | acrylic dispersion production, product in 65% solution state | RER | 1996-01-01 | 1996-12-31 | 2022 | Manufacture of paints, varnishes and similar coatings, printing ink and mas | ordinary transforming activity |  | ConvertedDataset | Current |  | ByProduct | waste emulsion paint | kg | mft | Waste
6f93ba34-bbcc-422e-8d7a-2bbd88e14eed | treatment of wood ash mixture, pure, landfarming | GLO | 2000-01-01 | 2000-12-31 | 3821 | Treatment and disposal of non-hazardous waste | ordinary transforming activity |  | Treatment//ConvertedDataset | Current |  | ReferenceProduct | wood ash mixture, pure | kg | mft | Waste
6f94a675-a636-4632-bcef-634939439046 | market for electronic component machinery, unspecified | GLO | 2011-01-01 | 2011-12-31 | 2829 | Manufacture of other special-purpose machinery | market activity |  | ConvertedDataset | Undefined | no | ReferenceProduct | electronic component machinery, unspecified | unit | not mft | allocatable product
6f95a45d-7ccc-48d8-9af9-a30bc36cc101 | heat and power co-generation unit construction, 160kW electrical, common components for heat+electricity | GLO | 1987-01-01 | 2000-12-31 | 4220a | Construction of utility projects for electricity production, except for liquid fuels | ordinary transforming activity |  | ConvertedDataset | Current |  | ReferenceProduct | heat and power co-generation unit, 160kW electrical, common components for heat+electricity | unit | not mft | allocatable product
6f9c46c2-38d0-4edb-8441-32e3ada0d738 | mine construction, open cast, steatite | CA-QC | 1988-01-01 | 2012-12-31 | 4290 | Construction of other civil engineering projects | ordinary transforming activity |  |  | Current |  | ReferenceProduct | mine infrastructure, steatite | unit | not mft | allocatable product
6fa33744-8db4-4758-b4f8-b27e9a67a012 | market for land use change, perennial crop | ID | 2010-01-01 | 2015-12-31 | 68 | Real estate activities | market activity |  |  | Undefined | no | ReferenceProduct | land use change, perennial crop | ha | not mft | allocatable product
6fa36a7a-f1eb-4750-aeca-16e4c4909dff | solar collector system installation, Cu flat plate collector, one-family house, hot water | CH | 2002-01-01 | 2002-12-31 | 4322a | Installation of solar collector systems | ordinary transforming activity |  | ConvertedDataset | Current |  | ReferenceProduct | solar collector system, Cu flat plate collector, one-family house, hot water | unit | not mft | allocatable product
6fa36a7a-f1eb-4750-aeca-16e4c4909dff | solar collector system installation, Cu flat plate collector, one-family house, hot water | CH | 2002-01-01 | 2002-12-31 | 4322a | Installation of solar collector systems | ordinary transforming activity |  | ConvertedDataset | Current |  | ByProduct | heat carrier liquid, 40% C3H8O2 | m3 | mft | Waste
6fa5dccd-84e1-4298-8efc-fab457cc2ca3 | market for land tenure, arable land, measured as carbon net primary productivity, perennial crop | US | 2010-01-01 | 2015-12-31 | 68 | Real estate activities | market activity |  |  | Undefined | no | ReferenceProduct | land tenure, arable land, measured as carbon net primary productivity, perennial crop | kg | not mft | allocatable product
6fa63e06-5164-4bd9-aa40-3a64a4d392e9 | operation, computer, desktop, with liquid crystal display, office use | CH | 2012-01-01 | 2012-12-31 | 8219 | Photocopying, document preparation and other specialized office support act | ordinary transforming activity |  |  | Current |  | ReferenceProduct | operation, computer, desktop, office use | hour | not mft | allocatable product
6fb59864-3638-4ccb-a3d8-ecb0409a3499 | market for agricultural trailer | GLO | 2011-01-01 | 2011-12-31 | 2821 | Manufacture of agricultural and forestry machinery | market activity |  | ConvertedDataset | Undefined | no | ReferenceProduct | agricultural trailer | kg | not mft | allocatable product
6fb82961-0c5a-4cd2-b5ba-14a49a8944b7 | market for electricity, high voltage | EE | 2012-01-01 | 2015-12-31 | 3510 | Electric power generation, transmission and distribution | market activity | child |  | Undefined | no | ReferenceProduct | electricity, high voltage | kWh | not mft | allocatable product
6fc08b23-28b1-4a88-86a8-3927765a3a84 | market for power distribution unit, for electric passenger car | GLO | 2005-01-01 | 2015-12-31 | 2651 | Manufacture of measuring, testing, navigating and control equipment | market activity |  |  | Undefined | no | ReferenceProduct | power distribution unit, for electric passenger car | kg | not mft | allocatable product
6fc0ad34-a540-4839-89da-fe7f38582680 | market for natural gas, high pressure | HU | 2000-01-01 | 2000-12-31 | 3520 | Manufacture of gas; distribution of gaseous fuels through mains | market activity |  |  | Undefined | no | ReferenceProduct | natural gas, high pressure | m3 | not mft | allocatable product
6fc2761e-1940-49d6-af38-9fd6e7e3897b | electricity, high voltage, import from GE | TR | 2012-01-01 | 2012-12-31 | 3510 | Electric power generation, transmission and distribution | ordinary transforming activity |  |  | Current |  | ReferenceProduct | electricity, high voltage | kWh | not mft | allocatable product
6fc7a6c0-a7c8-487f-a6de-9d40c5b63464 | market for air filter, central unit, 600 m3/h | GLO | 2011-01-01 | 2011-12-31 | 2819 | Manufacture of other general-purpose machinery | market activity |  | ConvertedDataset | Undefined | no | ReferenceProduct | air filter, central unit, 600 m3/h | unit | not mft | allocatable product
6fc9e1bd-e500-4d2f-823b-a5d5595484e6 | solar collector glass tube production, with silver mirror | DE | 2002-01-01 | 2002-12-31 | 2310 | Manufacture of glass and glass products | ordinary transforming activity |  | ConvertedDataset | Current |  | ReferenceProduct | solar collector glass tube, with silver mirror | kg | not mft | allocatable product
6fc9e1bd-e500-4d2f-823b-a5d5595484e6 | solar collector glass tube production, with silver mirror | DE | 2002-01-01 | 2002-12-31 | 2310 | Manufacture of glass and glass products | ordinary transforming activity |  | ConvertedDataset | Current |  | ByProduct | waste glass | kg | mft | Waste
6fc9e1bd-e500-4d2f-823b-a5d5595484e6 | solar collector glass tube production, with silver mirror | DE | 2002-01-01 | 2002-12-31 | 2310 | Manufacture of glass and glass products | ordinary transforming activity |  | ConvertedDataset | Current |  | ByProduct | wastewater from tube collector production | m3 | mft | Waste
6fc9e1bd-e500-4d2f-823b-a5d5595484e6 | solar collector glass tube production, with silver mirror | DE | 2002-01-01 | 2002-12-31 | 2310 | Manufacture of glass and glass products | ordinary transforming activity |  | ConvertedDataset | Current |  | ByProduct | hazardous waste, for incineration | kg | mft | Waste
6fc9e1bd-e500-4d2f-823b-a5d5595484e6 | solar collector glass tube production, with silver mirror | DE | 2002-01-01 | 2002-12-31 | 2310 | Manufacture of glass and glass products | ordinary transforming activity |  | ConvertedDataset | Current |  | ByProduct | municipal solid waste | kg | mft | Waste
6fccea01-f140-42dd-976e-1ad7fee3e73e | market for building, hall, steel construction | GLO | 2011-01-01 | 2011-12-31 | 4100 | Construction of buildings | market activity |  | ConvertedDataset | Undefined | no | ReferenceProduct | building, hall, steel construction | m2 | not mft | allocatable product
6fd85dcd-666a-4065-bc8b-1b201c8ad7b2 | mowing, by rotary mower | CH | 1991-01-01 | 2002-12-31 | 0161 | Support activities for crop production | ordinary transforming activity |  | ConvertedDataset | Current |  | ReferenceProduct | mowing, by rotary mower | ha | not mft | allocatable product
6fe09e9e-9c61-460a-aec8-aa8c15f84823 | market for sugar beet | GLO | 2011-01-01 | 2011-12-31 | 0111 | Growing of cereals (except rice), leguminous crops and oil seeds | market activity |  | ConvertedDataset | Undefined | no | ReferenceProduct | sugar beet | kg | not mft | allocatable product
6fe96ed2-0bea-49ec-a534-abfa11f91713 | treatment of waste polypropylene, municipal incineration | GLO | 2006-01-01 | 2012-12-31 | 3821 | Treatment and disposal of non-hazardous waste | ordinary transforming activity |  |  | Current |  | ReferenceProduct | waste polypropylene | kg | mft | Waste
6fe96ed2-0bea-49ec-a534-abfa11f91713 | treatment of waste polypropylene, municipal incineration | GLO | 2006-01-01 | 2012-12-31 | 3821 | Treatment and disposal of non-hazardous waste | ordinary transforming activity |  |  | Current |  | ByProduct | waste cement, hydrated | kg | mft | Waste
6fe96ed2-0bea-49ec-a534-abfa11f91713 | treatment of waste polypropylene, municipal incineration | GLO | 2006-01-01 | 2012-12-31 | 3821 | Treatment and disposal of non-hazardous waste | ordinary transforming activity |  |  | Current |  | ByProduct | heat, for reuse in municipal waste incineration only | MJ | not mft | allocatable product
6fe96ed2-0bea-49ec-a534-abfa11f91713 | treatment of waste polypropylene, municipal incineration | GLO | 2006-01-01 | 2012-12-31 | 3821 | Treatment and disposal of non-hazardous waste | ordinary transforming activity |  |  | Current |  | ByProduct | electricity, for reuse in municipal waste incineration only | kWh | not mft | allocatable product
6ff09384-c833-41f7-a355-38a7f3112174 | market for ethyl tert-butyl ether | GLO | 2011-01-01 | 2011-12-31 | 19a | Liquid and gaseous fuels from biomass | market activity |  | ConvertedDataset | Undefined | no | ReferenceProduct | ethyl tert-butyl ether | kg | not mft | allocatable product
6ff85140-a16b-40dc-88e6-db42dd962de2 | market for operation, computer, desktop, with cathode ray tube display, active mode | GLO | 2012-01-01 | 2012-12-31 | 8219 | Photocopying, document preparation and other specialized office support act | market activity |  |  | Undefined | no | ReferenceProduct | operation, computer, desktop, with cathode ray tube display, active mode | hour | not mft | allocatable product
700644a2-8397-44ed-981e-da82705a766a | nutrient supply from compost | GLO | 1999-01-01 | 1999-12-31 | 0161 | Support activities for crop production | ordinary transforming activity |  |  | Current |  | ReferenceProduct | nitrogen fertiliser, as N | kg | not mft | allocatable product
700644a2-8397-44ed-981e-da82705a766a | nutrient supply from compost | GLO | 1999-01-01 | 1999-12-31 | 0161 | Support activities for crop production | ordinary transforming activity |  |  | Current |  | ByProduct | phosphate fertiliser, as P2O5 | kg | not mft | allocatable product
700644a2-8397-44ed-981e-da82705a766a | nutrient supply from compost | GLO | 1999-01-01 | 1999-12-31 | 0161 | Support activities for crop production | ordinary transforming activity |  |  | Current |  | ByProduct | potassium fertiliser, as K2O | kg | not mft | allocatable product
7008e98d-a0f8-45f4-8872-575c285fd77f | aluminium hydroxide factory construction | GLO | 2002-01-01 | 2002-12-31 | 4100a | Construction of factory buildings for the metal industry | ordinary transforming activity |  | ConvertedDataset | Current |  | ReferenceProduct | aluminium hydroxide factory | unit | not mft | allocatable product
7008e98d-a0f8-45f4-8872-575c285fd77f | aluminium hydroxide factory construction | GLO | 2002-01-01 | 2002-12-31 | 4100a | Construction of factory buildings for the metal industry | ordinary transforming activity |  | ConvertedDataset | Current |  | ByProduct | waste reinforced concrete | kg | mft | Waste
7008e98d-a0f8-45f4-8872-575c285fd77f | aluminium hydroxide factory construction | GLO | 2002-01-01 | 2002-12-31 | 4100a | Construction of factory buildings for the metal industry | ordinary transforming activity |  | ConvertedDataset | Current |  | ByProduct | waste concrete, not reinforced | kg | mft | Waste
7015a8a1-1758-468b-9092-c9b95ba36b82 | land already in use, perennial cropland to perennial crop | ES | 2010-01-01 | 2015-12-31 | 68 | Real estate activities | ordinary transforming activity |  | WFLDB | Current |  | ReferenceProduct | land tenure, arable land, measured as carbon net primary productivity, perennial crop | kg | not mft | allocatable product
701afac4-7447-4882-99d9-6ec866bbf583 | market for heat and power co-generation unit, organic Rankine cycle, 3MW electrical | GLO | 2012-01-01 | 2012-12-31 | 4220a | Construction of utility projects for electricity production, except for liquid fuels | market activity |  |  | Undefined | no | ReferenceProduct | heat and power co-generation unit, organic Rankine cycle, 3MW electrical | unit | not mft | allocatable product
70200784-07d2-4d13-a4a8-b456399a63d4 | ammonia production, steam reforming, liquid | GLO | 2000-01-01 | 2000-12-31 | 2012 | Manufacture of fertilizers and nitrogen compounds | ordinary transforming activity |  | ConvertedDataset | Current |  | ReferenceProduct | ammonia, liquid | kg | not mft | allocatable product
70200784-07d2-4d13-a4a8-b456399a63d4 | ammonia production, steam reforming, liquid | GLO | 2000-01-01 | 2000-12-31 | 2012 | Manufacture of fertilizers and nitrogen compounds | ordinary transforming activity |  | ConvertedDataset | Current |  | ByProduct | municipal solid waste | kg | mft | Waste
70235f51-fa1b-492f-b89a-2c160fe40363 | market for water works, capacity 1.1E10l/year | Europe without Switzerland | 2011-01-01 | 2011-12-31 | 4220 | Construction of utility projects | market activity | child |  | Undefined | no | ReferenceProduct | water works, capacity 1.1E10l/year | unit | not mft | allocatable product
7023b271-86ec-4160-afa5-ea4299293642 | plug production, inlet and outlet, for printer cable | GLO | 2000-01-01 | 2006-12-31 | 2610 | Manufacture of electronic components and boards | ordinary transforming activity |  | ConvertedDataset | Current |  | ReferenceProduct | plug, inlet and outlet, for printer cable | unit | not mft | allocatable product
7026d9c2-4ffa-4896-88dd-65e29bae43ea | synthetic gas production, from wood, at fluidized bed gasifier | GLO | 1995-01-01 | 2006-12-31 | 3520 | Manufacture of gas; distribution of gaseous fuels through mains | ordinary transforming activity |  | ConvertedDataset | Current |  | ReferenceProduct | synthetic gas | m3 | not mft | allocatable product
7026d9c2-4ffa-4896-88dd-65e29bae43ea | synthetic gas production, from wood, at fluidized bed gasifier | GLO | 1995-01-01 | 2006-12-31 | 3520 | Manufacture of gas; distribution of gaseous fuels through mains | ordinary transforming activity |  | ConvertedDataset | Current |  | ByProduct | waste zeolite | kg | mft | Waste
7026d9c2-4ffa-4896-88dd-65e29bae43ea | synthetic gas production, from wood, at fluidized bed gasifier | GLO | 1995-01-01 | 2006-12-31 | 3520 | Manufacture of gas; distribution of gaseous fuels through mains | ordinary transforming activity |  | ConvertedDataset | Current |  | ByProduct | inert waste, for final disposal | kg | mft | Waste
7026d9c2-4ffa-4896-88dd-65e29bae43ea | synthetic gas production, from wood, at fluidized bed gasifier | GLO | 1995-01-01 | 2006-12-31 | 3520 | Manufacture of gas; distribution of gaseous fuels through mains | ordinary transforming activity |  | ConvertedDataset | Current |  | ByProduct | wood ash mixture, pure | kg | mft | Waste
7026d9c2-4ffa-4896-88dd-65e29bae43ea | synthetic gas production, from wood, at fluidized bed gasifier | GLO | 1995-01-01 | 2006-12-31 | 3520 | Manufacture of gas; distribution of gaseous fuels through mains | ordinary transforming activity |  | ConvertedDataset | Current |  | ByProduct | wastewater, from residence | m3 | mft | Waste
7027fbf3-34c2-4cb9-855e-8c4fef6c56c0 | market for calendering, rigid sheets | GLO | 2011-01-01 | 2011-12-31 | 2220 | Manufacture of plastics products | market activity |  | ConvertedDataset | Undefined | no | ReferenceProduct | calendering, rigid sheets | kg | not mft | allocatable product
702ae5e9-9a72-40df-a320-9e3c8e076745 | market for mechanical treatment facility, waste electric and electronic equipment | GLO | 2011-01-01 | 2011-12-31 | 4290 | Construction of other civil engineering projects | market activity |  | ConvertedDataset | Undefined | no | ReferenceProduct | mechanical treatment facility, waste electric and electronic equipment | unit | not mft | allocatable product
70335b84-9b7e-4d29-9c76-88313377201a | ethanol production from sugar beet molasses | GLO | 1998-01-01 | 2006-12-31 | 19a | Liquid and gaseous fuels from biomass | ordinary transforming activity |  | ConvertedDataset | Current |  | ReferenceProduct | ethanol, without water, in 95% solution state, from fermentation | kg | not mft | allocatable product
70335b84-9b7e-4d29-9c76-88313377201a | ethanol production from sugar beet molasses | GLO | 1998-01-01 | 2006-12-31 | 19a | Liquid and gaseous fuels from biomass | ordinary transforming activity |  | ConvertedDataset | Current |  | ByProduct | wastewater, from residence | m3 | mft | Waste
70335b84-9b7e-4d29-9c76-88313377201a | ethanol production from sugar beet molasses | GLO | 1998-01-01 | 2006-12-31 | 19a | Liquid and gaseous fuels from biomass | ordinary transforming activity |  | ConvertedDataset | Current |  | ByProduct | vinasse, from fermentation of sugar beet molasses | kg | mft | Recyclable
703a4a73-11eb-4565-bb6c-abfa112097e3 | treatment of raw sewage sludge, municipal incineration with fly ash extraction | GLO | 2006-01-01 | 2012-12-31 | 3821 | Treatment and disposal of non-hazardous waste | ordinary transforming activity |  |  | Current |  | ReferenceProduct | raw sewage sludge | kg | mft | Waste
703a4a73-11eb-4565-bb6c-abfa112097e3 | treatment of raw sewage sludge, municipal incineration with fly ash extraction | GLO | 2006-01-01 | 2012-12-31 | 3821 | Treatment and disposal of non-hazardous waste | ordinary transforming activity |  |  | Current |  | ByProduct | spent activated carbon with mercury | kg | mft | Waste
703a4a73-11eb-4565-bb6c-abfa112097e3 | treatment of raw sewage sludge, municipal incineration with fly ash extraction | GLO | 2006-01-01 | 2012-12-31 | 3821 | Treatment and disposal of non-hazardous waste | ordinary transforming activity |  |  | Current |  | ByProduct | electricity, for reuse in municipal waste incineration only | kWh | not mft | allocatable product
703a4a73-11eb-4565-bb6c-abfa112097e3 | treatment of raw sewage sludge, municipal incineration with fly ash extraction | GLO | 2006-01-01 | 2012-12-31 | 3821 | Treatment and disposal of non-hazardous waste | ordinary transforming activity |  |  | Current |  | ByProduct | heat, for reuse in municipal waste incineration only | MJ | not mft | allocatable product
703a4a73-11eb-4565-bb6c-abfa112097e3 | treatment of raw sewage sludge, municipal incineration with fly ash extraction | GLO | 2006-01-01 | 2012-12-31 | 3821 | Treatment and disposal of non-hazardous waste | ordinary transforming activity |  |  | Current |  | ByProduct | zinc concentrate | kg | not mft | allocatable product
703a4a73-11eb-4565-bb6c-abfa112097e3 | treatment of raw sewage sludge, municipal incineration with fly ash extraction | GLO | 2006-01-01 | 2012-12-31 | 3821 | Treatment and disposal of non-hazardous waste | ordinary transforming activity |  |  | Current |  | ByProduct | waste cement, hydrated | kg | mft | Waste
703a9319-b237-4772-9aac-7267012ba140 | market for used exhaust air roof hood steel, DN 400 | GLO | 2011-01-01 | 2011-12-31 | 3830 | Materials recovery | market activity |  | ConvertedDataset | Undefined | no | ReferenceProduct | used exhaust air roof hood steel, DN 400 | unit | mft | Waste
703c8947-5b30-4348-b94e-7224c53403de | electricity production, hydro, pumped storage | NPCC, US only | 1945-01-01 | 2015-12-31 | 3510 | Electric power generation, transmission and distribution | ordinary transforming activity | child | United States//hydro power | Modern |  | ReferenceProduct | electricity, high voltage | kWh | not mft | allocatable product
703c8947-5b30-4348-b94e-7224c53403de | electricity production, hydro, pumped storage | NPCC, US only | 1945-01-01 | 2015-12-31 | 3510 | Electric power generation, transmission and distribution | ordinary transforming activity | child | United States//hydro power | Modern |  | ByProduct | waste mineral oil | kg | mft | Waste
70433ba7-db61-45de-84f4-587b1ec0e198 | cement production, Portland | CA-QC | 2005-01-01 | 2009-12-31 | 2394 | Manufacture of cement, lime and plaster | ordinary transforming activity | child |  | Current |  | ReferenceProduct | cement, Portland | kg | not mft | allocatable product
70443668-8d16-4ab3-9195-fb4b44ca8969 | mowing, by motor mower | CH | 1991-01-01 | 2002-12-31 | 0161 | Support activities for crop production | ordinary transforming activity |  | ConvertedDataset | Current |  | ReferenceProduct | mowing, by motor mower | ha | not mft | allocatable product
70459c90-00a7-4482-8db9-6b53d15591c3 | assembly of generator and motor, auxilliaries and energy use, heat and power co-generation unit, 160kW electrical | GLO | 1987-01-01 | 2000-12-31 | 2811 | Manufacture of engines and turbines, except aircraft, vehicle and cycle eng | ordinary transforming activity |  | ConvertedDataset | Current |  | ReferenceProduct | assembly of generator and motor, auxilliaries and energy use, for heat and power co-generation unit, 160 KW electrical | unit | not mft | allocatable product
70459c90-00a7-4482-8db9-6b53d15591c3 | assembly of generator and motor, auxilliaries and energy use, heat and power co-generation unit, 160kW electrical | GLO | 1987-01-01 | 2000-12-31 | 2811 | Manufacture of engines and turbines, except aircraft, vehicle and cycle eng | ordinary transforming activity |  | ConvertedDataset | Current |  | ByProduct | wastewater from pig iron production | m3 | mft | Waste
704aad3b-a01c-4c7f-bbd7-19fd96a0d728 | multi-Si wafer production | GLO | 1992-01-01 | 2006-12-31 | 2610 | Manufacture of electronic components and boards | ordinary transforming activity |  | ConvertedDataset | Current |  | ReferenceProduct | multi-Si wafer | m2 | not mft | allocatable product
704aad3b-a01c-4c7f-bbd7-19fd96a0d728 | multi-Si wafer production | GLO | 1992-01-01 | 2006-12-31 | 2610 | Manufacture of electronic components and boards | ordinary transforming activity |  | ConvertedDataset | Current |  | ByProduct | waste, from silicon wafer production | kg | mft | Waste
7052621b-3b0a-4299-b09f-1e0bec28ac70 | photovoltaic laminate production, multi-Si wafer | GLO | 2005-01-01 | 2005-12-31 | 2610 | Manufacture of electronic components and boards | ordinary transforming activity |  | ConvertedDataset | Current |  | ReferenceProduct | photovoltaic laminate, multi-Si wafer | m2 | not mft | allocatable product
7052621b-3b0a-4299-b09f-1e0bec28ac70 | photovoltaic laminate production, multi-Si wafer | GLO | 2005-01-01 | 2005-12-31 | 2610 | Manufacture of electronic components and boards | ordinary transforming activity |  | ConvertedDataset | Current |  | ByProduct | municipal solid waste | kg | mft | Waste
7052621b-3b0a-4299-b09f-1e0bec28ac70 | photovoltaic laminate production, multi-Si wafer | GLO | 2005-01-01 | 2005-12-31 | 2610 | Manufacture of electronic components and boards | ordinary transforming activity |  | ConvertedDataset | Current |  | ByProduct | waste mineral oil | kg | mft | Waste
7052621b-3b0a-4299-b09f-1e0bec28ac70 | photovoltaic laminate production, multi-Si wafer | GLO | 2005-01-01 | 2005-12-31 | 2610 | Manufacture of electronic components and boards | ordinary transforming activity |  | ConvertedDataset | Current |  | ByProduct | wastewater, from residence | m3 | mft | Waste
7052621b-3b0a-4299-b09f-1e0bec28ac70 | photovoltaic laminate production, multi-Si wafer | GLO | 2005-01-01 | 2005-12-31 | 2610 | Manufacture of electronic components and boards | ordinary transforming activity |  | ConvertedDataset | Current |  | ByProduct | waste plastic, mixture | kg | mft | Waste
7052621b-3b0a-4299-b09f-1e0bec28ac70 | photovoltaic laminate production, multi-Si wafer | GLO | 2005-01-01 | 2005-12-31 | 2610 | Manufacture of electronic components and boards | ordinary transforming activity |  | ConvertedDataset | Current |  | ByProduct | waste polyvinylfluoride | kg | mft | Waste
7052845f-79c9-499c-8aa4-d39127e54b9a | operation, computer, laptop, 68% active work | CH | 2005-01-01 | 2009-12-31 | 8219 | Photocopying, document preparation and other specialized office support act | ordinary transforming activity |  | Operation//ConvertedDataset | Current |  | ReferenceProduct | operation, computer, laptop, 68% active work | hour | not mft | allocatable product
7054e610-2730-4962-bee4-7afd30ed4fa1 | market for capacitor, tantalum-, for through-hole mounting | GLO | 2011-01-01 | 2011-12-31 | 2610 | Manufacture of electronic components and boards | market activity |  | ConvertedDataset | Undefined | no | ReferenceProduct | capacitor, tantalum-, for through-hole mounting | kg | not mft | allocatable product
7059890b-463c-496a-9492-a1918a878e4e | treatment of sludge, pig iron production, residual material landfill | GLO | 1994-01-01 | 2000-12-31 | 3822 | Treatment and disposal of hazardous waste | ordinary transforming activity |  | ConvertedDataset//Treatment | Current |  | ReferenceProduct | sludge, pig iron production | kg | mft | Waste
7059890b-463c-496a-9492-a1918a878e4e | treatment of sludge, pig iron production, residual material landfill | GLO | 1994-01-01 | 2000-12-31 | 3822 | Treatment and disposal of hazardous waste | ordinary transforming activity |  | ConvertedDataset//Treatment | Current |  | ByProduct | waste cement, hydrated | kg | mft | Waste
705a11a9-e4be-47b3-b729-55de1005e2af | treatment of blast furnace gas, in power plant | MX | 1980-01-01 | 2015-12-31 | 3510 | Electric power generation, transmission and distribution | ordinary transforming activity | child | fossil fuels//industrial gas power | Current |  | ReferenceProduct | blast furnace gas | MJ | mft | Recyclable
705a11a9-e4be-47b3-b729-55de1005e2af | treatment of blast furnace gas, in power plant | MX | 1980-01-01 | 2015-12-31 | 3510 | Electric power generation, transmission and distribution | ordinary transforming activity | child | fossil fuels//industrial gas power | Current |  | ByProduct | electricity, high voltage | kWh | not mft | allocatable product
705a11a9-e4be-47b3-b729-55de1005e2af | treatment of blast furnace gas, in power plant | MX | 1980-01-01 | 2015-12-31 | 3510 | Electric power generation, transmission and distribution | ordinary transforming activity | child | fossil fuels//industrial gas power | Current |  | ByProduct | heat, district or industrial, other than natural gas | MJ | not mft | allocatable product
70607be7-25d1-4419-953c-abfa110b5fbd | treatment of waste packaging paper, municipal incineration with fly ash extraction | GLO | 2006-01-01 | 2012-12-31 | 3821 | Treatment and disposal of non-hazardous waste | ordinary transforming activity |  |  | Current |  | ReferenceProduct | waste packaging paper | kg | mft | Recyclable
70607be7-25d1-4419-953c-abfa110b5fbd | treatment of waste packaging paper, municipal incineration with fly ash extraction | GLO | 2006-01-01 | 2012-12-31 | 3821 | Treatment and disposal of non-hazardous waste | ordinary transforming activity |  |  | Current |  | ByProduct | spent activated carbon with mercury | kg | mft | Waste
70607be7-25d1-4419-953c-abfa110b5fbd | treatment of waste packaging paper, municipal incineration with fly ash extraction | GLO | 2006-01-01 | 2012-12-31 | 3821 | Treatment and disposal of non-hazardous waste | ordinary transforming activity |  |  | Current |  | ByProduct | zinc concentrate | kg | not mft | allocatable product
70607be7-25d1-4419-953c-abfa110b5fbd | treatment of waste packaging paper, municipal incineration with fly ash extraction | GLO | 2006-01-01 | 2012-12-31 | 3821 | Treatment and disposal of non-hazardous waste | ordinary transforming activity |  |  | Current |  | ByProduct | heat, for reuse in municipal waste incineration only | MJ | not mft | allocatable product
70607be7-25d1-4419-953c-abfa110b5fbd | treatment of waste packaging paper, municipal incineration with fly ash extraction | GLO | 2006-01-01 | 2012-12-31 | 3821 | Treatment and disposal of non-hazardous waste | ordinary transforming activity |  |  | Current |  | ByProduct | waste cement, hydrated | kg | mft | Waste
70607be7-25d1-4419-953c-abfa110b5fbd | treatment of waste packaging paper, municipal incineration with fly ash extraction | GLO | 2006-01-01 | 2012-12-31 | 3821 | Treatment and disposal of non-hazardous waste | ordinary transforming activity |  |  | Current |  | ByProduct | electricity, for reuse in municipal waste incineration only | kWh | not mft | allocatable product
7066c35b-c536-4c33-82f1-d11d14bba4c2 | electricity production, wind, >3MW turbine, onshore | TRE | 2012-01-01 | 2012-12-31 | 3510 | Electric power generation, transmission and distribution | ordinary transforming activity | child | United States//wind power | Modern |  | ReferenceProduct | electricity, high voltage | kWh | not mft | allocatable product
7066c35b-c536-4c33-82f1-d11d14bba4c2 | electricity production, wind, >3MW turbine, onshore | TRE | 2012-01-01 | 2012-12-31 | 3510 | Electric power generation, transmission and distribution | ordinary transforming activity | child | United States//wind power | Modern |  | ByProduct | waste mineral oil | kg | mft | Waste
706a1bca-0dbf-4c73-b4c9-b1ef9cb5721e | lath, hardwood, raw, kiln drying to u=20% | CA-QC | 2011-01-01 | 2013-12-31 | 1610 | Sawmilling and planing of wood | ordinary transforming activity | child | recontextualization | Current |  | ReferenceProduct | sawnwood, lath, hardwood, raw, dried (u=20%) | m3 | not mft | allocatable product
706a1bca-0dbf-4c73-b4c9-b1ef9cb5721e | lath, hardwood, raw, kiln drying to u=20% | CA-QC | 2011-01-01 | 2013-12-31 | 1610 | Sawmilling and planing of wood | ordinary transforming activity | child | recontextualization | Current |  | ByProduct | wood ash mixture, pure | kg | mft | Waste
706fcfe0-9261-468c-8774-5c0a9b5c6ecc | market for maize seed, organic, at farm | GLO | 2011-01-01 | 2011-12-31 | 0111 | Growing of cereals (except rice), leguminous crops and oil seeds | market activity |  | ConvertedDataset | Undefined | no | ReferenceProduct | maize seed, organic, at farm | kg | not mft | allocatable product
7073da09-d123-4305-afca-16fb9627ef70 | steel turning, primarily roughing, computer numerical controlled | GLO | 2006-01-01 | 2007-12-31 | 2592 | Treatment and coating of metals; machining | ordinary transforming activity |  | ConvertedDataset | Current |  | ReferenceProduct | steel removed by turning, primarily roughing, computer numerical controlled | kg | not mft | allocatable product
7073da09-d123-4305-afca-16fb9627ef70 | steel turning, primarily roughing, computer numerical controlled | GLO | 2006-01-01 | 2007-12-31 | 2592 | Treatment and coating of metals; machining | ordinary transforming activity |  | ConvertedDataset | Current |  | ByProduct | waste mineral oil | kg | mft | Waste
707ab308-96ae-44a2-973c-3941277c0a73 | beam, softwood, raw, air drying to u=20% | GLO | 2011-01-01 | 2013-12-31 | 1610 | Sawmilling and planing of wood | ordinary transforming activity | parent |  | Current |  | ReferenceProduct | sawnwood, beam, softwood, raw, dried (u=20%) | m3 | not mft | allocatable product
707b02e7-f9c9-4bed-bb0d-5598c0daf5dc | pentaerythritol production in sodium hydroxide solution | GLO | 1997-01-01 | 2000-12-31 | 2011 | Manufacture of basic chemicals | ordinary transforming activity |  | ConvertedDataset | Current |  | ReferenceProduct | pentaerythritol | kg | not mft | allocatable product
707b02e7-f9c9-4bed-bb0d-5598c0daf5dc | pentaerythritol production in sodium hydroxide solution | GLO | 1997-01-01 | 2000-12-31 | 2011 | Manufacture of basic chemicals | ordinary transforming activity |  | ConvertedDataset | Current |  | ByProduct | sodium formate | kg | not mft | allocatable product
707c5f22-c910-4d06-9f77-e76c93d3dfd3 | treatment of blast furnace slag, to inert waste | GLO | 2001-01-01 | 2002-12-31 | 3821 | Treatment and disposal of non-hazardous waste | ordinary transforming activity |  |  | Current |  | ReferenceProduct | blast furnace slag | kg | mft | Recyclable
707c5f22-c910-4d06-9f77-e76c93d3dfd3 | treatment of blast furnace slag, to inert waste | GLO | 2001-01-01 | 2002-12-31 | 3821 | Treatment and disposal of non-hazardous waste | ordinary transforming activity |  |  | Current |  | ByProduct | inert waste | kg | mft | Waste
707f3a07-f06a-409b-9ecd-cc0adc5a21da | heat and power co-generation, biogas, gas engine | GLO | 2007-01-01 | 2015-12-31 | 3821 | Treatment and disposal of non-hazardous waste | ordinary transforming activity | parent | biogas power//with true value | Modern |  | ReferenceProduct | electricity, high voltage | kWh | not mft | allocatable product
707f3a07-f06a-409b-9ecd-cc0adc5a21da | heat and power co-generation, biogas, gas engine | GLO | 2007-01-01 | 2015-12-31 | 3821 | Treatment and disposal of non-hazardous waste | ordinary transforming activity | parent | biogas power//with true value | Modern |  | ByProduct | waste mineral oil | kg | mft | Waste
707f3a07-f06a-409b-9ecd-cc0adc5a21da | heat and power co-generation, biogas, gas engine | GLO | 2007-01-01 | 2015-12-31 | 3821 | Treatment and disposal of non-hazardous waste | ordinary transforming activity | parent | biogas power//with true value | Modern |  | ByProduct | heat, central or small-scale, other than natural gas | MJ | not mft | allocatable product
70803c25-ccc8-4d8e-9cd5-bc805e4bf9a1 | bipyridylium-compound production | RER | 2000-01-01 | 2010-12-31 | 2021 | Manufacture of pesticides and other agrochemical products | ordinary transforming activity |  | ConvertedDataset | Current |  | ReferenceProduct | bipyridylium-compound | kg | not mft | allocatable product
70803c25-ccc8-4d8e-9cd5-bc805e4bf9a1 | bipyridylium-compound production | RER | 2000-01-01 | 2010-12-31 | 2021 | Manufacture of pesticides and other agrochemical products | ordinary transforming activity |  | ConvertedDataset | Current |  | ByProduct | inert waste, for final disposal | kg | mft | Waste
7080c8b0-5017-4fe9-80bf-293efe57323b | electricity production, wind, <1MW turbine, onshore | PE | 2000-01-01 | 2015-12-31 | 3510 | Electric power generation, transmission and distribution | ordinary transforming activity | child | wind power | Modern |  | ReferenceProduct | electricity, high voltage | kWh | not mft | allocatable product
7080c8b0-5017-4fe9-80bf-293efe57323b | electricity production, wind, <1MW turbine, onshore | PE | 2000-01-01 | 2015-12-31 | 3510 | Electric power generation, transmission and distribution | ordinary transforming activity | child | wind power | Modern |  | ByProduct | waste mineral oil | kg | mft | Waste
708ea42b-eef1-47d8-a29b-9b767816afa7 | market for operation, computer, desktop, with cathode ray tube display, standby mode | GLO | 2012-01-01 | 2012-12-31 | 8219 | Photocopying, document preparation and other specialized office support act | market activity |  |  | Undefined | no | ReferenceProduct | operation, computer, desktop, with cathode ray tube display, standby mode | hour | not mft | allocatable product
7091008b-6a5d-4785-b35e-2a74c6ac988d | diazine-compound production | GLO | 2000-01-01 | 2010-12-31 | 2021 | Manufacture of pesticides and other agrochemical products | ordinary transforming activity |  | ConvertedDataset | Current |  | ReferenceProduct | diazine-compound | kg | not mft | allocatable product
7091008b-6a5d-4785-b35e-2a74c6ac988d | diazine-compound production | GLO | 2000-01-01 | 2010-12-31 | 2021 | Manufacture of pesticides and other agrochemical products | ordinary transforming activity |  | ConvertedDataset | Current |  | ByProduct | inert waste, for final disposal | kg | mft | Waste
70980569-8f3e-40ac-b5ba-708b2dc106d6 | market for land use change, annual crop | AU | 2010-01-01 | 2015-12-31 | 68 | Real estate activities | market activity |  |  | Undefined | no | ReferenceProduct | land use change, annual crop | ha | not mft | allocatable product
709b7713-65a2-4f53-9357-140bb51aed04 | market for metallization paste, back side | GLO | 2011-01-01 | 2011-12-31 | 2029 | Manufacture of other chemical products n.e.c. | market activity |  | ConvertedDataset | Undefined | no | ReferenceProduct | metallization paste, back side | kg | not mft | allocatable product
70a11404-3c33-41b0-9b1e-b29ded92a37e | market for waste wire plastic | GLO | 2011-01-01 | 2011-12-31 | 3821 | Treatment and disposal of non-hazardous waste | market activity |  | ConvertedDataset | Undefined | no | ReferenceProduct | waste wire plastic | kg | mft | Waste
70ae40a2-9bdd-494d-bdcd-e97df9a0dfe8 | electricity production, nuclear, pressure water reactor, heavy water moderated | RU | 2010-01-01 | 2015-12-31 | 3510 | Electric power generation, transmission and distribution | ordinary transforming activity |  |  | Modern |  | ReferenceProduct | electricity, high voltage | kWh | not mft | allocatable product
70ae40a2-9bdd-494d-bdcd-e97df9a0dfe8 | electricity production, nuclear, pressure water reactor, heavy water moderated | RU | 2010-01-01 | 2015-12-31 | 3510 | Electric power generation, transmission and distribution | ordinary transforming activity |  |  | Modern |  | ByProduct | iron scrap, unsorted | kg | not mft | Recyclable
70ae40a2-9bdd-494d-bdcd-e97df9a0dfe8 | electricity production, nuclear, pressure water reactor, heavy water moderated | RU | 2010-01-01 | 2015-12-31 | 3510 | Electric power generation, transmission and distribution | ordinary transforming activity |  |  | Modern |  | ByProduct | spent nuclear fuel | kg | mft | Waste
70ae40a2-9bdd-494d-bdcd-e97df9a0dfe8 | electricity production, nuclear, pressure water reactor, heavy water moderated | RU | 2010-01-01 | 2015-12-31 | 3510 | Electric power generation, transmission and distribution | ordinary transforming activity |  |  | Modern |  | ByProduct | waste mineral oil | kg | mft | Waste
70ae40a2-9bdd-494d-bdcd-e97df9a0dfe8 | electricity production, nuclear, pressure water reactor, heavy water moderated | RU | 2010-01-01 | 2015-12-31 | 3510 | Electric power generation, transmission and distribution | ordinary transforming activity |  |  | Modern |  | ByProduct | hazardous waste, for incineration | kg | mft | Waste
70ae40a2-9bdd-494d-bdcd-e97df9a0dfe8 | electricity production, nuclear, pressure water reactor, heavy water moderated | RU | 2010-01-01 | 2015-12-31 | 3510 | Electric power generation, transmission and distribution | ordinary transforming activity |  |  | Modern |  | ByProduct | low level radioactive waste | m3 | mft | Waste
70ae40a2-9bdd-494d-bdcd-e97df9a0dfe8 | electricity production, nuclear, pressure water reactor, heavy water moderated | RU | 2010-01-01 | 2015-12-31 | 3510 | Electric power generation, transmission and distribution | ordinary transforming activity |  |  | Modern |  | ByProduct | low level radioactive waste for final repository | m3 | mft | Waste
70ae40a2-9bdd-494d-bdcd-e97df9a0dfe8 | electricity production, nuclear, pressure water reactor, heavy water moderated | RU | 2010-01-01 | 2015-12-31 | 3510 | Electric power generation, transmission and distribution | ordinary transforming activity |  |  | Modern |  | ByProduct | fly ash and scrubber sludge | kg | mft | Waste
70ae40a2-9bdd-494d-bdcd-e97df9a0dfe8 | electricity production, nuclear, pressure water reactor, heavy water moderated | RU | 2010-01-01 | 2015-12-31 | 3510 | Electric power generation, transmission and distribution | ordinary transforming activity |  |  | Modern |  | ByProduct | waste paper, unsorted | kg | mft | Recyclable
70ae40a2-9bdd-494d-bdcd-e97df9a0dfe8 | electricity production, nuclear, pressure water reactor, heavy water moderated | RU | 2010-01-01 | 2015-12-31 | 3510 | Electric power generation, transmission and distribution | ordinary transforming activity |  |  | Modern |  | ByProduct | municipal solid waste | kg | mft | Waste
70ae40a2-9bdd-494d-bdcd-e97df9a0dfe8 | electricity production, nuclear, pressure water reactor, heavy water moderated | RU | 2010-01-01 | 2015-12-31 | 3510 | Electric power generation, transmission and distribution | ordinary transforming activity |  |  | Modern |  | ByProduct | waste reinforced concrete | kg | mft | Waste
70ae40a2-9bdd-494d-bdcd-e97df9a0dfe8 | electricity production, nuclear, pressure water reactor, heavy water moderated | RU | 2010-01-01 | 2015-12-31 | 3510 | Electric power generation, transmission and distribution | ordinary transforming activity |  |  | Modern |  | ByProduct | scrap steel | kg | mft | Waste
70b01d9f-243a-4073-baf5-4dab5320d278 | market for cement, alternative constituents 6-20% | GLO | 2005-01-01 | 2009-12-31 | 2394 | Manufacture of cement, lime and plaster | market activity |  |  | Undefined | no | ReferenceProduct | cement, alternative constituents 6-20% | kg | not mft | allocatable product
70b53781-6e2c-4e9e-9f59-5d2459011870 | brazing solder production, cadmium free | RER | 2000-01-01 | 2000-12-31 | 2029 | Manufacture of other chemical products n.e.c. | ordinary transforming activity |  | ConvertedDataset | Current |  | ReferenceProduct | brazing solder, cadmium free | kg | not mft | allocatable product
70b53781-6e2c-4e9e-9f59-5d2459011870 | brazing solder production, cadmium free | RER | 2000-01-01 | 2000-12-31 | 2029 | Manufacture of other chemical products n.e.c. | ordinary transforming activity |  | ConvertedDataset | Current |  | ByProduct | filter dust from Al electrolysis | kg | mft | Waste
70b564bc-d8d7-49cf-8ebc-c8d4613af9da | heat and power co-generation, biogas, gas engine | HR | 2007-01-01 | 2015-12-31 | 3821 | Treatment and disposal of non-hazardous waste | ordinary transforming activity | child | with true value//biogas power | Modern |  | ReferenceProduct | electricity, high voltage | kWh | not mft | allocatable product
70b564bc-d8d7-49cf-8ebc-c8d4613af9da | heat and power co-generation, biogas, gas engine | HR | 2007-01-01 | 2015-12-31 | 3821 | Treatment and disposal of non-hazardous waste | ordinary transforming activity | child | with true value//biogas power | Modern |  | ByProduct | waste mineral oil | kg | mft | Waste
70b564bc-d8d7-49cf-8ebc-c8d4613af9da | heat and power co-generation, biogas, gas engine | HR | 2007-01-01 | 2015-12-31 | 3821 | Treatment and disposal of non-hazardous waste | ordinary transforming activity | child | with true value//biogas power | Modern |  | ByProduct | heat, central or small-scale, other than natural gas | MJ | not mft | allocatable product
70b6bbbb-8fa5-45fe-af35-afa4892d6d59 | market for power supply unit, for desktop computer | GLO | 2011-01-01 | 2011-12-31 | 2710 | Manufacture of electric motors, generators, transformers and electricity di | market activity |  | ConvertedDataset | Undefined | no | ReferenceProduct | power supply unit, for desktop computer | unit | not mft | allocatable product
70bb9c3b-cea1-4ff7-9291-3601df44356c | market for potato starch | GLO | 2011-01-01 | 2011-12-31 | 1062 | Manufacture of starches and starch products | market activity |  | ConvertedDataset | Undefined | no | ReferenceProduct | potato starch | kg | not mft | allocatable product
70bc607a-a484-46dc-abc2-6c76a148a37e | treatment of waste mineral wool, recycling | CH | 1994-01-01 | 2002-12-31 | 3830 | Materials recovery | ordinary transforming activity |  | ConvertedDataset//Treatment | Current |  | ReferenceProduct | waste mineral wool | kg | mft | Waste
70c1d2dd-23e4-4e95-8175-bde54edea3ee | treatment of used desktop computer, mechanical treatment | GLO | 2005-01-01 | 2005-12-31 | 3830 | Materials recovery | ordinary transforming activity |  | Treatment//ConvertedDataset | Current |  | ReferenceProduct | used desktop computer | kg | mft | Waste
70c1d2dd-23e4-4e95-8175-bde54edea3ee | treatment of used desktop computer, mechanical treatment | GLO | 2005-01-01 | 2005-12-31 | 3830 | Materials recovery | ordinary transforming activity |  | Treatment//ConvertedDataset | Current |  | ByProduct | used capacitor | kg | mft | Waste
70c1d2dd-23e4-4e95-8175-bde54edea3ee | treatment of used desktop computer, mechanical treatment | GLO | 2005-01-01 | 2005-12-31 | 3830 | Materials recovery | ordinary transforming activity |  | Treatment//ConvertedDataset | Current |  | ByProduct | waste electric and electronic equipment | kg | mft | Waste
70c1d2dd-23e4-4e95-8175-bde54edea3ee | treatment of used desktop computer, mechanical treatment | GLO | 2005-01-01 | 2005-12-31 | 3830 | Materials recovery | ordinary transforming activity |  | Treatment//ConvertedDataset | Current |  | ByProduct | aluminium scrap, post-consumer, prepared for melting | kg | mft | Recyclable
70c1d2dd-23e4-4e95-8175-bde54edea3ee | treatment of used desktop computer, mechanical treatment | GLO | 2005-01-01 | 2005-12-31 | 3830 | Materials recovery | ordinary transforming activity |  | Treatment//ConvertedDataset | Current |  | ByProduct | used cable | kg | mft | Waste
70c1d2dd-23e4-4e95-8175-bde54edea3ee | treatment of used desktop computer, mechanical treatment | GLO | 2005-01-01 | 2005-12-31 | 3830 | Materials recovery | ordinary transforming activity |  | Treatment//ConvertedDataset | Current |  | ByProduct | used Ni-metal hydride battery | kg | mft | Waste
70c1d2dd-23e4-4e95-8175-bde54edea3ee | treatment of used desktop computer, mechanical treatment | GLO | 2005-01-01 | 2005-12-31 | 3830 | Materials recovery | ordinary transforming activity |  | Treatment//ConvertedDataset | Current |  | ByProduct | waste plastic, consumer electronics | kg | mft | Waste
70c1d2dd-23e4-4e95-8175-bde54edea3ee | treatment of used desktop computer, mechanical treatment | GLO | 2005-01-01 | 2005-12-31 | 3830 | Materials recovery | ordinary transforming activity |  | Treatment//ConvertedDataset | Current |  | ByProduct | residue from mechanical treatment, desktop computer | kg | mft | Waste
70c1d2dd-23e4-4e95-8175-bde54edea3ee | treatment of used desktop computer, mechanical treatment | GLO | 2005-01-01 | 2005-12-31 | 3830 | Materials recovery | ordinary transforming activity |  | Treatment//ConvertedDataset | Current |  | ByProduct | iron scrap, sorted, pressed | kg | not mft | Recyclable
70c1d2dd-23e4-4e95-8175-bde54edea3ee | treatment of used desktop computer, mechanical treatment | GLO | 2005-01-01 | 2005-12-31 | 3830 | Materials recovery | ordinary transforming activity |  | Treatment//ConvertedDataset | Current |  | ByProduct | used printed wiring boards | kg | mft | Waste
70c1d2dd-23e4-4e95-8175-bde54edea3ee | treatment of used desktop computer, mechanical treatment | GLO | 2005-01-01 | 2005-12-31 | 3830 | Materials recovery | ordinary transforming activity |  | Treatment//ConvertedDataset | Current |  | ByProduct | electronics scrap | kg | mft | Recyclable
70c69126-5718-41d4-a9e2-f0fdf21bf33f | cast iron production | GLO | 2001-01-01 | 2002-12-31 | 2410 | Manufacture of basic iron and steel | ordinary transforming activity |  | ConvertedDataset | Current |  | ReferenceProduct | cast iron | kg | not mft | allocatable product
70c69126-5718-41d4-a9e2-f0fdf21bf33f | cast iron production | GLO | 2001-01-01 | 2002-12-31 | 2410 | Manufacture of basic iron and steel | ordinary transforming activity |  | ConvertedDataset | Current |  | ByProduct | slag, unalloyed electric arc furnace steel | kg | mft | Waste
70c69126-5718-41d4-a9e2-f0fdf21bf33f | cast iron production | GLO | 2001-01-01 | 2002-12-31 | 2410 | Manufacture of basic iron and steel | ordinary transforming activity |  | ConvertedDataset | Current |  | ByProduct | dust, unalloyed electric arc furnace steel | kg | mft | Waste
70c69126-5718-41d4-a9e2-f0fdf21bf33f | cast iron production | GLO | 2001-01-01 | 2002-12-31 | 2410 | Manufacture of basic iron and steel | ordinary transforming activity |  | ConvertedDataset | Current |  | ByProduct | inert waste, for final disposal | kg | mft | Waste
70c976f0-a29e-4267-90df-c1768c0f1980 | electricity production, wind, <1MW turbine, onshore | CN-SC | 2000-01-01 | 2015-12-31 | 3510 | Electric power generation, transmission and distribution | ordinary transforming activity | child | China//wind power | Modern |  | ReferenceProduct | electricity, high voltage | kWh | not mft | allocatable product
70c976f0-a29e-4267-90df-c1768c0f1980 | electricity production, wind, <1MW turbine, onshore | CN-SC | 2000-01-01 | 2015-12-31 | 3510 | Electric power generation, transmission and distribution | ordinary transforming activity | child | China//wind power | Modern |  | ByProduct | waste mineral oil | kg | mft | Waste
70ca7cce-04f6-43b9-b8a0-a5b0fbca3ec5 | market for vermiculite | GLO | 2011-01-01 | 2011-12-31 | 0810 | Quarrying of stone, sand and clay | market activity |  | ConvertedDataset | Undefined | no | ReferenceProduct | vermiculite | kg | not mft | allocatable product
70db14fe-810e-47cb-9662-a5319897c09e | barite production | RER | 1978-01-01 | 1978-12-31 | 0729 | Mining of other non-ferrous metal ores | ordinary transforming activity |  | ConvertedDataset | Current |  | ReferenceProduct | barite | kg | not mft | allocatable product
70e1d805-4ea2-48d9-bd41-483d12c6bfb0 | concrete production 35MPa, RNA only | CA-QC | 2006-01-01 | 2006-12-31 | 2395 | Manufacture of articles of concrete, cement and plaster | ordinary transforming activity | child |  | Current |  | ReferenceProduct | concrete, 35MPa | m3 | not mft | allocatable product
70e1d805-4ea2-48d9-bd41-483d12c6bfb0 | concrete production 35MPa, RNA only | CA-QC | 2006-01-01 | 2006-12-31 | 2395 | Manufacture of articles of concrete, cement and plaster | ordinary transforming activity | child |  | Current |  | ByProduct | waste concrete | kg | mft | Waste
70e1d805-4ea2-48d9-bd41-483d12c6bfb0 | concrete production 35MPa, RNA only | CA-QC | 2006-01-01 | 2006-12-31 | 2395 | Manufacture of articles of concrete, cement and plaster | ordinary transforming activity | child |  | Current |  | ByProduct | wastewater from concrete production | m3 | mft | Waste
70e2dc46-e4ff-4705-8bf3-abfa11dc2a1d | treatment of copper in car shredder residue, municipal incineration | GLO | 2006-01-01 | 2012-12-31 | 3821 | Treatment and disposal of non-hazardous waste | ordinary transforming activity |  |  | Current |  | ReferenceProduct | copper in car shredder residue | kg | mft | Waste
70e2dc46-e4ff-4705-8bf3-abfa11dc2a1d | treatment of copper in car shredder residue, municipal incineration | GLO | 2006-01-01 | 2012-12-31 | 3821 | Treatment and disposal of non-hazardous waste | ordinary transforming activity |  |  | Current |  | ByProduct | waste cement, hydrated | kg | mft | Waste
70e2dc46-e4ff-4705-8bf3-abfa11dc2a1d | treatment of copper in car shredder residue, municipal incineration | GLO | 2006-01-01 | 2012-12-31 | 3821 | Treatment and disposal of non-hazardous waste | ordinary transforming activity |  |  | Current |  | ByProduct | copper scrap, sorted, pressed | kg | mft | Recyclable
70f816a7-47a8-441d-9401-6b3395d8e3ca | treatment of waste rubber, unspecified, municipal incineration | Europe without Switzerland | 2006-01-01 | 2012-12-31 | 3821 | Treatment and disposal of non-hazardous waste | ordinary transforming activity |  |  | Current |  | ReferenceProduct | waste rubber, unspecified | kg | mft | Waste
70f816a7-47a8-441d-9401-6b3395d8e3ca | treatment of waste rubber, unspecified, municipal incineration | Europe without Switzerland | 2006-01-01 | 2012-12-31 | 3821 | Treatment and disposal of non-hazardous waste | ordinary transforming activity |  |  | Current |  | ByProduct | electricity, for reuse in municipal waste incineration only | kWh | not mft | allocatable product
70f816a7-47a8-441d-9401-6b3395d8e3ca | treatment of waste rubber, unspecified, municipal incineration | Europe without Switzerland | 2006-01-01 | 2012-12-31 | 3821 | Treatment and disposal of non-hazardous waste | ordinary transforming activity |  |  | Current |  | ByProduct | waste cement, hydrated | kg | mft | Waste
70f816a7-47a8-441d-9401-6b3395d8e3ca | treatment of waste rubber, unspecified, municipal incineration | Europe without Switzerland | 2006-01-01 | 2012-12-31 | 3821 | Treatment and disposal of non-hazardous waste | ordinary transforming activity |  |  | Current |  | ByProduct | heat, for reuse in municipal waste incineration only | MJ | not mft | allocatable product
70fc4608-e631-4fbf-9809-17fb9577fd6d | heat production, at hard coal industrial furnace 1-10MW | CA-QC | 1995-01-01 | 2015-12-31 | 3530 | Steam and air conditioning supply | ordinary transforming activity |  | Recontextualization | Current |  | ReferenceProduct | heat, district or industrial, other than natural gas | MJ | not mft | allocatable product
70fc4608-e631-4fbf-9809-17fb9577fd6d | heat production, at hard coal industrial furnace 1-10MW | CA-QC | 1995-01-01 | 2015-12-31 | 3530 | Steam and air conditioning supply | ordinary transforming activity |  | Recontextualization | Current |  | ByProduct | hard coal ash | kg | mft | Waste
7104e43d-9100-4187-9801-55fb0fc7aa85 | enamelling | CA-QC | 1993-01-01 | 1998-12-31 | 2592 | Treatment and coating of metals; machining | ordinary transforming activity | child | recontextualization | Current |  | ReferenceProduct | enamelling | m2 | not mft | allocatable product
7104e43d-9100-4187-9801-55fb0fc7aa85 | enamelling | CA-QC | 1993-01-01 | 1998-12-31 | 2592 | Treatment and coating of metals; machining | ordinary transforming activity | child | recontextualization | Current |  | ByProduct | fly ash and scrubber sludge | kg | mft | Waste
7104e43d-9100-4187-9801-55fb0fc7aa85 | enamelling | CA-QC | 1993-01-01 | 1998-12-31 | 2592 | Treatment and coating of metals; machining | ordinary transforming activity | child | recontextualization | Current |  | ByProduct | wastewater, from residence | m3 | mft | Waste
710617f6-6cfe-48b0-b081-736e82423837 | photovoltaic slanted-roof installation, 3kWp, ribbon-Si, laminated, integrated, on roof | GLO | 2008-01-01 | 2008-12-31 | 2610 | Manufacture of electronic components and boards | ordinary transforming activity |  | photovoltaic power//infrastructure | Current |  | ReferenceProduct | photovoltaic slanted-roof installation, 3kWp, ribbon-Si, laminated, integrated, on roof | unit | not mft | allocatable product
7109dd3c-5601-4f90-a150-760480bb8e88 | market group for natural gas, high pressure | Europe without Switzerland | 2015-01-01 | 2015-12-31 | 3520 | Manufacture of gas; distribution of gaseous fuels through mains | market group |  |  | Current |  | ReferenceProduct | natural gas, high pressure | m3 | not mft | allocatable product
710a2c40-e356-413b-8156-a55c15aca17a | treatment of waste brick, sorting plant | Europe without Switzerland | 1994-01-01 | 2002-12-31 | 3830 | Materials recovery | ordinary transforming activity |  | Treatment | Current |  | ReferenceProduct | waste brick | kg | mft | Waste
710a2c40-e356-413b-8156-a55c15aca17a | treatment of waste brick, sorting plant | Europe without Switzerland | 1994-01-01 | 2002-12-31 | 3830 | Materials recovery | ordinary transforming activity |  | Treatment | Current |  | ByProduct | inert waste | kg | mft | Waste
710aa60b-5302-4fcc-880a-b19adcbc1c36 | impact extrusion of aluminium, 4 strokes | RER | 2006-01-01 | 2007-12-31 | 2591 | Forging, pressing, stamping and roll-forming of metal; powder metallurgy | ordinary transforming activity |  | ConvertedDataset | Current |  | ReferenceProduct | impact extrusion of aluminium, 4 strokes | kg | not mft | allocatable product
711bd138-4f2d-4023-849c-3a36fc38d7dc | cottonseed oil refinery operation | US | 2012-01-01 | 2012-12-31 | 1040 | Manufacture of vegetable and animal oils and fats | ordinary transforming activity |  |  | Current |  | ReferenceProduct | cottonseed oil, refined | kg | not mft | allocatable product
711bd138-4f2d-4023-849c-3a36fc38d7dc | cottonseed oil refinery operation | US | 2012-01-01 | 2012-12-31 | 1040 | Manufacture of vegetable and animal oils and fats | ordinary transforming activity |  |  | Current |  | ByProduct | soap | kg | not mft | allocatable product
711bd138-4f2d-4023-849c-3a36fc38d7dc | cottonseed oil refinery operation | US | 2012-01-01 | 2012-12-31 | 1040 | Manufacture of vegetable and animal oils and fats | ordinary transforming activity |  |  | Current |  | ByProduct | wastewater from vegetable oil refinery | m3 | mft | Waste
711c29f2-4902-40cd-a1e6-897abccba83b | gold-silver-zinc-lead-copper mine operation and refining | GLO | 2004-01-01 | 2006-12-31 | 0729 | Mining of other non-ferrous metal ores | ordinary transforming activity |  |  | Current |  | ReferenceProduct | copper | kg | not mft | allocatable product
711c29f2-4902-40cd-a1e6-897abccba83b | gold-silver-zinc-lead-copper mine operation and refining | GLO | 2004-01-01 | 2006-12-31 | 0729 | Mining of other non-ferrous metal ores | ordinary transforming activity |  |  | Current |  | ByProduct | municipal solid waste | kg | mft | Waste
711c29f2-4902-40cd-a1e6-897abccba83b | gold-silver-zinc-lead-copper mine operation and refining | GLO | 2004-01-01 | 2006-12-31 | 0729 | Mining of other non-ferrous metal ores | ordinary transforming activity |  |  | Current |  | ByProduct | waste graphical paper | kg | mft | Waste
711c29f2-4902-40cd-a1e6-897abccba83b | gold-silver-zinc-lead-copper mine operation and refining | GLO | 2004-01-01 | 2006-12-31 | 0729 | Mining of other non-ferrous metal ores | ordinary transforming activity |  |  | Current |  | ByProduct | zinc | kg | not mft | allocatable product
711c29f2-4902-40cd-a1e6-897abccba83b | gold-silver-zinc-lead-copper mine operation and refining | GLO | 2004-01-01 | 2006-12-31 | 0729 | Mining of other non-ferrous metal ores | ordinary transforming activity |  |  | Current |  | ByProduct | lead | kg | not mft | allocatable product
711c29f2-4902-40cd-a1e6-897abccba83b | gold-silver-zinc-lead-copper mine operation and refining | GLO | 2004-01-01 | 2006-12-31 | 0729 | Mining of other non-ferrous metal ores | ordinary transforming activity |  |  | Current |  | ByProduct | refinery sludge | kg | mft | Waste
711c29f2-4902-40cd-a1e6-897abccba83b | gold-silver-zinc-lead-copper mine operation and refining | GLO | 2004-01-01 | 2006-12-31 | 0729 | Mining of other non-ferrous metal ores | ordinary transforming activity |  |  | Current |  | ByProduct | silver | kg | not mft | allocatable product
711c29f2-4902-40cd-a1e6-897abccba83b | gold-silver-zinc-lead-copper mine operation and refining | GLO | 2004-01-01 | 2006-12-31 | 0729 | Mining of other non-ferrous metal ores | ordinary transforming activity |  |  | Current |  | ByProduct | sulfidic tailing, off-site | kg | mft | Waste
711c29f2-4902-40cd-a1e6-897abccba83b | gold-silver-zinc-lead-copper mine operation and refining | GLO | 2004-01-01 | 2006-12-31 | 0729 | Mining of other non-ferrous metal ores | ordinary transforming activity |  |  | Current |  | ByProduct | gold | kg | not mft | allocatable product
711c29f2-4902-40cd-a1e6-897abccba83b | gold-silver-zinc-lead-copper mine operation and refining | GLO | 2004-01-01 | 2006-12-31 | 0729 | Mining of other non-ferrous metal ores | ordinary transforming activity |  |  | Current |  | ByProduct | waste paperboard | kg | mft | Waste
711c29f2-4902-40cd-a1e6-897abccba83b | gold-silver-zinc-lead-copper mine operation and refining | GLO | 2004-01-01 | 2006-12-31 | 0729 | Mining of other non-ferrous metal ores | ordinary transforming activity |  |  | Current |  | ByProduct | waste wood, untreated | kg | mft | Waste
711f95ae-ff2c-4d1d-98c0-db7795afadfa | market for pesticide, unspecified | GLO | 2011-01-01 | 2011-12-31 | 2021 | Manufacture of pesticides and other agrochemical products | market activity |  | ConvertedDataset | Undefined | no | ReferenceProduct | pesticide, unspecified | kg | not mft | allocatable product
7125f06c-d466-42ca-82e3-a0afd86be2ff | maintenance, train, passenger, high-speed | DE | 1996-01-01 | 2000-12-31 | 3315 | Repair of transport equipment, except motor vehicles | ordinary transforming activity |  | ConvertedDataset | Current |  | ReferenceProduct | maintenance, train, passenger, high-speed | unit | not mft | allocatable product
7125f06c-d466-42ca-82e3-a0afd86be2ff | maintenance, train, passenger, high-speed | DE | 1996-01-01 | 2000-12-31 | 3315 | Repair of transport equipment, except motor vehicles | ordinary transforming activity |  | ConvertedDataset | Current |  | ByProduct | waste emulsion paint | kg | mft | Waste
7125f06c-d466-42ca-82e3-a0afd86be2ff | maintenance, train, passenger, high-speed | DE | 1996-01-01 | 2000-12-31 | 3315 | Repair of transport equipment, except motor vehicles | ordinary transforming activity |  | ConvertedDataset | Current |  | ByProduct | wastewater, average | m3 | mft | Waste
7128a09d-5ff8-4cfe-8c57-e9a79dbf1f69 | thermoforming of plastic sheets | GLO | 2012-01-01 | 2014-12-31 | 2220 | Manufacture of plastics products | ordinary transforming activity |  | service | Current |  | ReferenceProduct | thermoforming of plastic sheets | kg | not mft | allocatable product
7128a09d-5ff8-4cfe-8c57-e9a79dbf1f69 | thermoforming of plastic sheets | GLO | 2012-01-01 | 2014-12-31 | 2220 | Manufacture of plastics products | ordinary transforming activity |  | service | Current |  | ByProduct | wastewater, average | m3 | mft | Waste
7128a09d-5ff8-4cfe-8c57-e9a79dbf1f69 | thermoforming of plastic sheets | GLO | 2012-01-01 | 2014-12-31 | 2220 | Manufacture of plastics products | ordinary transforming activity |  | service | Current |  | ByProduct | waste graphical paper | kg | mft | Waste
7128a09d-5ff8-4cfe-8c57-e9a79dbf1f69 | thermoforming of plastic sheets | GLO | 2012-01-01 | 2014-12-31 | 2220 | Manufacture of plastics products | ordinary transforming activity |  | service | Current |  | ByProduct | aluminium scrap, post-consumer | kg | mft | Recyclable
7128a09d-5ff8-4cfe-8c57-e9a79dbf1f69 | thermoforming of plastic sheets | GLO | 2012-01-01 | 2014-12-31 | 2220 | Manufacture of plastics products | ordinary transforming activity |  | service | Current |  | ByProduct | iron scrap, unsorted | kg | not mft | Recyclable
7128a09d-5ff8-4cfe-8c57-e9a79dbf1f69 | thermoforming of plastic sheets | GLO | 2012-01-01 | 2014-12-31 | 2220 | Manufacture of plastics products | ordinary transforming activity |  | service | Current |  | ByProduct | spent solvent mixture | kg | mft | Waste
7128a09d-5ff8-4cfe-8c57-e9a79dbf1f69 | thermoforming of plastic sheets | GLO | 2012-01-01 | 2014-12-31 | 2220 | Manufacture of plastics products | ordinary transforming activity |  | service | Current |  | ByProduct | waste polypropylene | kg | mft | Waste
7128a09d-5ff8-4cfe-8c57-e9a79dbf1f69 | thermoforming of plastic sheets | GLO | 2012-01-01 | 2014-12-31 | 2220 | Manufacture of plastics products | ordinary transforming activity |  | service | Current |  | ByProduct | waste plastic, mixture | kg | mft | Waste
7128a09d-5ff8-4cfe-8c57-e9a79dbf1f69 | thermoforming of plastic sheets | GLO | 2012-01-01 | 2014-12-31 | 2220 | Manufacture of plastics products | ordinary transforming activity |  | service | Current |  | ByProduct | waste plastic, mixture | kg | mft | Waste
7128f1de-936d-4931-b53c-0fff2da07096 | copper production, primary | RAS | 1994-01-01 | 2003-12-31 | 2420 | Manufacture of basic precious and other non-ferrous metals | ordinary transforming activity |  | ConvertedDataset | Current |  | ReferenceProduct | copper | kg | not mft | allocatable product
7128f1de-936d-4931-b53c-0fff2da07096 | copper production, primary | RAS | 1994-01-01 | 2003-12-31 | 2420 | Manufacture of basic precious and other non-ferrous metals | ordinary transforming activity |  | ConvertedDataset | Current |  | ByProduct | nickel smelter slag | kg | mft | Waste
7128f1de-936d-4931-b53c-0fff2da07096 | copper production, primary | RAS | 1994-01-01 | 2003-12-31 | 2420 | Manufacture of basic precious and other non-ferrous metals | ordinary transforming activity |  | ConvertedDataset | Current |  | ByProduct | wastewater, unpolluted | m3 | mft | Waste
712edd1b-d01a-4ed3-a74c-3b0fefe71624 | electricity production, photovoltaic, 3kWp slanted-roof installation, single-Si, panel, mounted | KR | 2005-01-01 | 2015-12-31 | 3510b | Electric power generation, photovoltaic | ordinary transforming activity | child | photovoltaic power | Current |  | ReferenceProduct | electricity, low voltage | kWh | not mft | allocatable product
712edd1b-d01a-4ed3-a74c-3b0fefe71624 | electricity production, photovoltaic, 3kWp slanted-roof installation, single-Si, panel, mounted | KR | 2005-01-01 | 2015-12-31 | 3510b | Electric power generation, photovoltaic | ordinary transforming activity | child | photovoltaic power | Current |  | ByProduct | wastewater, from residence | m3 | mft | Waste
71385b95-b67d-467c-a20c-7b2047462e7e | treatment of coal gas, in power plant | KR | 1990-01-01 | 2015-12-31 | 3510 | Electric power generation, transmission and distribution | ordinary transforming activity | child | industrial gas power//fossil fuels | Current |  | ReferenceProduct | coal gas | MJ | mft | allocatable product
71385b95-b67d-467c-a20c-7b2047462e7e | treatment of coal gas, in power plant | KR | 1990-01-01 | 2015-12-31 | 3510 | Electric power generation, transmission and distribution | ordinary transforming activity | child | industrial gas power//fossil fuels | Current |  | ByProduct | electricity, high voltage | kWh | not mft | allocatable product
71385b95-b67d-467c-a20c-7b2047462e7e | treatment of coal gas, in power plant | KR | 1990-01-01 | 2015-12-31 | 3510 | Electric power generation, transmission and distribution | ordinary transforming activity | child | industrial gas power//fossil fuels | Current |  | ByProduct | heat, district or industrial, other than natural gas | MJ | not mft | allocatable product
7138b398-e251-406d-a9c8-e4f5151c1448 | market for lime, hydrated, loose weight | GLO | 2011-01-01 | 2011-12-31 | 2394 | Manufacture of cement, lime and plaster | market activity |  | ConvertedDataset | Undefined | no | ReferenceProduct | lime, hydrated, loose weight | kg | not mft | allocatable product
713cdf33-2f1b-41d3-b526-8277b8097ce9 | market for electricity, high voltage | HR | 2012-01-01 | 2015-12-31 | 3510 | Electric power generation, transmission and distribution | market activity | child |  | Undefined | no | ReferenceProduct | electricity, high voltage | kWh | not mft | allocatable product
714f4ac0-f446-4d5c-a8bf-29b376075d45 | market for land use change, perennial crop | EC | 2010-01-01 | 2015-12-31 | 68 | Real estate activities | market activity |  |  | Undefined | no | ReferenceProduct | land use change, perennial crop | ha | not mft | allocatable product
7154630e-a8e0-4139-8b6e-dd0193cc9046 | market for alkylketene dimer sizing agent, for paper production | GLO | 2011-01-01 | 2011-12-31 | 2011 | Manufacture of basic chemicals | market activity |  | ConvertedDataset | Undefined | no | ReferenceProduct | alkylketene dimer sizing agent, for paper production | kg | not mft | allocatable product
71555e91-5e61-402e-87e8-9d4932b4915d | treatment of lignite ash, opencast refill | CZ | 1996-01-01 | 2000-12-31 | 3822 | Treatment and disposal of hazardous waste | ordinary transforming activity |  | ConvertedDataset//Treatment | Current |  | ReferenceProduct | lignite ash | kg | mft | Waste
7156adef-a44d-463a-933f-ae67df1cedd8 | acetaldehyde oxidation | RER | 1981-01-01 | 2005-12-31 | 2011 | Manufacture of basic chemicals | ordinary transforming activity |  | ConvertedDataset | Current |  | ReferenceProduct | acetic anhydride | kg | not mft | allocatable product
7156adef-a44d-463a-933f-ae67df1cedd8 | acetaldehyde oxidation | RER | 1981-01-01 | 2005-12-31 | 2011 | Manufacture of basic chemicals | ordinary transforming activity |  | ConvertedDataset | Current |  | ByProduct | acetic acid, without water, in 98% solution state | kg | not mft | allocatable product
7159a7a0-7a74-4232-9679-e3716ade2441 | window frame production, wood, U=1.5 W/m2K | CA-QC | 1996-01-01 | 2004-12-31 | 1622 | Manufacture of builders' carpentry and joinery | ordinary transforming activity | child | recontextualization | Current |  | ReferenceProduct | window frame, wood, U=1.5 W/m2K | m2 | not mft | allocatable product
7159a7a0-7a74-4232-9679-e3716ade2441 | window frame production, wood, U=1.5 W/m2K | CA-QC | 1996-01-01 | 2004-12-31 | 1622 | Manufacture of builders' carpentry and joinery | ordinary transforming activity | child | recontextualization | Current |  | ByProduct | wood pellet, measured as dry mass | kg | not mft | allocatable product
7159a7a0-7a74-4232-9679-e3716ade2441 | window frame production, wood, U=1.5 W/m2K | CA-QC | 1996-01-01 | 2004-12-31 | 1622 | Manufacture of builders' carpentry and joinery | ordinary transforming activity | child | recontextualization | Current |  | ByProduct | waste paint | kg | mft | Waste
7163c750-f59c-4b12-896b-b007ca01a637 | treatment of waste emulsion paint, hazardous waste incineration | CH | 1997-01-01 | 2000-12-31 | 3822 | Treatment and disposal of hazardous waste | ordinary transforming activity |  | ConvertedDataset//Treatment | Current |  | ReferenceProduct | waste emulsion paint | kg | mft | Waste
7163c750-f59c-4b12-896b-b007ca01a637 | treatment of waste emulsion paint, hazardous waste incineration | CH | 1997-01-01 | 2000-12-31 | 3822 | Treatment and disposal of hazardous waste | ordinary transforming activity |  | ConvertedDataset//Treatment | Current |  | ByProduct | waste cement, hydrated | kg | mft | Waste
716a2ebc-a862-44e2-9c62-e3f13224ce00 | market for electricity, for reuse in municipal waste incineration only | CA-AB | 2008-01-01 | 2013-12-31 | 3821 | Treatment and disposal of non-hazardous waste | market activity | child |  | Undefined | yes | ReferenceProduct | electricity, for reuse in municipal waste incineration only | kWh | not mft | allocatable product
716a2ebc-a862-44e2-9c62-e3f13224ce00 | market for electricity, for reuse in municipal waste incineration only | CA-AB | 2008-01-01 | 2013-12-31 | 3821 | Treatment and disposal of non-hazardous waste | market activity | child |  | Undefined | yes | ByProduct | electricity, for reuse in municipal waste incineration only | kWh | not mft | allocatable product
716df87c-dd41-4289-82b0-54d5c2fec036 | strawberry production, open field, macro tunnel | ES | 2006-01-01 | 2012-12-31 | 0125 | Growing of other tree and bush fruits and nuts | ordinary transforming activity |  | WFLDB | Current |  | ReferenceProduct | strawberry | kg | not mft | allocatable product
716df87c-dd41-4289-82b0-54d5c2fec036 | strawberry production, open field, macro tunnel | ES | 2006-01-01 | 2012-12-31 | 0125 | Growing of other tree and bush fruits and nuts | ordinary transforming activity |  | WFLDB | Current |  | ByProduct | waste polyethylene | kg | mft | Waste
717425f3-d790-4d3d-b7a5-2397aaf39b7d | market for locomotive | GLO | 2011-01-01 | 2011-12-31 | 3020 | Manufacture of railway locomotives and rolling stock | market activity |  | ConvertedDataset | Undefined | no | ReferenceProduct | locomotive | unit | not mft | allocatable product
717a45a6-5090-4b75-ba5b-dc4eb7db4610 | sunflower production | UA | 2000-01-01 | 2012-12-31 | 0111 | Growing of cereals (except rice), leguminous crops and oil seeds | ordinary transforming activity |  | WFLDB | Current |  | ReferenceProduct | sunflower seed | kg | not mft | allocatable product
717b8b83-efef-4ac9-8871-70d3d44f3a11 | heat and power co-generation, oil | SK | 1980-01-01 | 2015-12-31 | 3510 | Electric power generation, transmission and distribution | ordinary transforming activity | child | oil power//fossil fuels | Current |  | ReferenceProduct | heat, district or industrial, other than natural gas | MJ | not mft | allocatable product
717b8b83-efef-4ac9-8871-70d3d44f3a11 | heat and power co-generation, oil | SK | 1980-01-01 | 2015-12-31 | 3510 | Electric power generation, transmission and distribution | ordinary transforming activity | child | oil power//fossil fuels | Current |  | ByProduct | lignite ash | kg | mft | Waste
717b8b83-efef-4ac9-8871-70d3d44f3a11 | heat and power co-generation, oil | SK | 1980-01-01 | 2015-12-31 | 3510 | Electric power generation, transmission and distribution | ordinary transforming activity | child | oil power//fossil fuels | Current |  | ByProduct | electricity, high voltage | kWh | not mft | allocatable product
717b8b83-efef-4ac9-8871-70d3d44f3a11 | heat and power co-generation, oil | SK | 1980-01-01 | 2015-12-31 | 3510 | Electric power generation, transmission and distribution | ordinary transforming activity | child | oil power//fossil fuels | Current |  | ByProduct | residue from cooling tower | kg | mft | Waste
717b8b83-efef-4ac9-8871-70d3d44f3a11 | heat and power co-generation, oil | SK | 1980-01-01 | 2015-12-31 | 3510 | Electric power generation, transmission and distribution | ordinary transforming activity | child | oil power//fossil fuels | Current |  | ByProduct | municipal solid waste | kg | mft | Waste
717b8b83-efef-4ac9-8871-70d3d44f3a11 | heat and power co-generation, oil | SK | 1980-01-01 | 2015-12-31 | 3510 | Electric power generation, transmission and distribution | ordinary transforming activity | child | oil power//fossil fuels | Current |  | ByProduct | fly ash and scrubber sludge | kg | mft | Waste
717b8b83-efef-4ac9-8871-70d3d44f3a11 | heat and power co-generation, oil | SK | 1980-01-01 | 2015-12-31 | 3510 | Electric power generation, transmission and distribution | ordinary transforming activity | child | oil power//fossil fuels | Current |  | ByProduct | waste mineral oil | kg | mft | Waste
717b8b83-efef-4ac9-8871-70d3d44f3a11 | heat and power co-generation, oil | SK | 1980-01-01 | 2015-12-31 | 3510 | Electric power generation, transmission and distribution | ordinary transforming activity | child | oil power//fossil fuels | Current |  | ByProduct | bilge oil | kg | mft | Waste
71833ef6-7f76-4d6e-9fb8-abfa11979c80 | treatment of residue from mechanical treatment, laptop computer, municipal incineration with fly ash extraction | CH | 2006-01-01 | 2012-12-31 | 3821 | Treatment and disposal of non-hazardous waste | ordinary transforming activity |  |  | Current |  | ReferenceProduct | residue from mechanical treatment, laptop computer | kg | mft | Waste
71833ef6-7f76-4d6e-9fb8-abfa11979c80 | treatment of residue from mechanical treatment, laptop computer, municipal incineration with fly ash extraction | CH | 2006-01-01 | 2012-12-31 | 3821 | Treatment and disposal of non-hazardous waste | ordinary transforming activity |  |  | Current |  | ByProduct | spent activated carbon with mercury | kg | mft | Waste
71833ef6-7f76-4d6e-9fb8-abfa11979c80 | treatment of residue from mechanical treatment, laptop computer, municipal incineration with fly ash extraction | CH | 2006-01-01 | 2012-12-31 | 3821 | Treatment and disposal of non-hazardous waste | ordinary transforming activity |  |  | Current |  | ByProduct | heat, for reuse in municipal waste incineration only | MJ | not mft | allocatable product
71833ef6-7f76-4d6e-9fb8-abfa11979c80 | treatment of residue from mechanical treatment, laptop computer, municipal incineration with fly ash extraction | CH | 2006-01-01 | 2012-12-31 | 3821 | Treatment and disposal of non-hazardous waste | ordinary transforming activity |  |  | Current |  | ByProduct | iron scrap, sorted, pressed | kg | not mft | Recyclable
71833ef6-7f76-4d6e-9fb8-abfa11979c80 | treatment of residue from mechanical treatment, laptop computer, municipal incineration with fly ash extraction | CH | 2006-01-01 | 2012-12-31 | 3821 | Treatment and disposal of non-hazardous waste | ordinary transforming activity |  |  | Current |  | ByProduct | electricity, for reuse in municipal waste incineration only | kWh | not mft | allocatable product
71833ef6-7f76-4d6e-9fb8-abfa11979c80 | treatment of residue from mechanical treatment, laptop computer, municipal incineration with fly ash extraction | CH | 2006-01-01 | 2012-12-31 | 3821 | Treatment and disposal of non-hazardous waste | ordinary transforming activity |  |  | Current |  | ByProduct | copper scrap, sorted, pressed | kg | mft | Recyclable
71833ef6-7f76-4d6e-9fb8-abfa11979c80 | treatment of residue from mechanical treatment, laptop computer, municipal incineration with fly ash extraction | CH | 2006-01-01 | 2012-12-31 | 3821 | Treatment and disposal of non-hazardous waste | ordinary transforming activity |  |  | Current |  | ByProduct | aluminium scrap, post-consumer, prepared for melting | kg | mft | Recyclable
71833ef6-7f76-4d6e-9fb8-abfa11979c80 | treatment of residue from mechanical treatment, laptop computer, municipal incineration with fly ash extraction | CH | 2006-01-01 | 2012-12-31 | 3821 | Treatment and disposal of non-hazardous waste | ordinary transforming activity |  |  | Current |  | ByProduct | zinc concentrate | kg | not mft | allocatable product
71833ef6-7f76-4d6e-9fb8-abfa11979c80 | treatment of residue from mechanical treatment, laptop computer, municipal incineration with fly ash extraction | CH | 2006-01-01 | 2012-12-31 | 3821 | Treatment and disposal of non-hazardous waste | ordinary transforming activity |  |  | Current |  | ByProduct | waste cement, hydrated | kg | mft | Waste
71851a11-d6f7-4d68-9ac4-5f92eaaf6542 | natural stone plate production, polished | GLO | 2000-01-01 | 2004-12-31 | 2396 | Cutting, shaping and finishing of stone | ordinary transforming activity |  | ConvertedDataset | Current |  | ReferenceProduct | natural stone plate, polished | kg | not mft | allocatable product
718e4d01-40f7-4c1e-91a0-1b5f7037f746 | treatment of waste plastic, mixture, sanitary landfill | Europe without Switzerland | 1994-01-01 | 2000-12-31 | 3821 | Treatment and disposal of non-hazardous waste | ordinary transforming activity |  | Treatment | Current |  | ReferenceProduct | waste plastic, mixture | kg | mft | Waste
718e4d01-40f7-4c1e-91a0-1b5f7037f746 | treatment of waste plastic, mixture, sanitary landfill | Europe without Switzerland | 1994-01-01 | 2000-12-31 | 3821 | Treatment and disposal of non-hazardous waste | ordinary transforming activity |  | Treatment | Current |  | ByProduct | waste cement, hydrated | kg | mft | Waste
718e4d01-40f7-4c1e-91a0-1b5f7037f746 | treatment of waste plastic, mixture, sanitary landfill | Europe without Switzerland | 1994-01-01 | 2000-12-31 | 3821 | Treatment and disposal of non-hazardous waste | ordinary transforming activity |  | Treatment | Current |  | ByProduct | waste graphical paper | kg | mft | Waste
718e4d01-40f7-4c1e-91a0-1b5f7037f746 | treatment of waste plastic, mixture, sanitary landfill | Europe without Switzerland | 1994-01-01 | 2000-12-31 | 3821 | Treatment and disposal of non-hazardous waste | ordinary transforming activity |  | Treatment | Current |  | ByProduct | waste plastic, mixture | kg | mft | Waste
7197a57e-e895-4dfc-a12c-1fb1f1c25d37 | market for dross from Al electrolysis | GLO | 2011-01-01 | 2011-12-31 | 3822 | Treatment and disposal of hazardous waste | market activity |  | ConvertedDataset | Undefined | no | ReferenceProduct | dross from Al electrolysis | kg | mft | Waste
7198c352-7b51-45b0-a164-63fcf69f38c7 | chemi-thermomechanical pulp production | GLO | 2000-01-01 | 2000-12-31 | 1701 | Manufacture of pulp, paper and paperboard | ordinary transforming activity |  | ConvertedDataset | Current |  | ReferenceProduct | chemi-thermomechanical pulp | kg | not mft | allocatable product
7198c352-7b51-45b0-a164-63fcf69f38c7 | chemi-thermomechanical pulp production | GLO | 2000-01-01 | 2000-12-31 | 1701 | Manufacture of pulp, paper and paperboard | ordinary transforming activity |  | ConvertedDataset | Current |  | ByProduct | waste wood, untreated | kg | mft | Waste
7198c352-7b51-45b0-a164-63fcf69f38c7 | chemi-thermomechanical pulp production | GLO | 2000-01-01 | 2000-12-31 | 1701 | Manufacture of pulp, paper and paperboard | ordinary transforming activity |  | ConvertedDataset | Current |  | ByProduct | scrap steel | kg | mft | Waste
7198c352-7b51-45b0-a164-63fcf69f38c7 | chemi-thermomechanical pulp production | GLO | 2000-01-01 | 2000-12-31 | 1701 | Manufacture of pulp, paper and paperboard | ordinary transforming activity |  | ConvertedDataset | Current |  | ByProduct | wood ash mixture, pure | kg | mft | Waste
7198c352-7b51-45b0-a164-63fcf69f38c7 | chemi-thermomechanical pulp production | GLO | 2000-01-01 | 2000-12-31 | 1701 | Manufacture of pulp, paper and paperboard | ordinary transforming activity |  | ConvertedDataset | Current |  | ByProduct | waste plastic, mixture | kg | mft | Waste
7198c352-7b51-45b0-a164-63fcf69f38c7 | chemi-thermomechanical pulp production | GLO | 2000-01-01 | 2000-12-31 | 1701 | Manufacture of pulp, paper and paperboard | ordinary transforming activity |  | ConvertedDataset | Current |  | ByProduct | waste textile, soiled | kg | mft | Waste
7198c352-7b51-45b0-a164-63fcf69f38c7 | chemi-thermomechanical pulp production | GLO | 2000-01-01 | 2000-12-31 | 1701 | Manufacture of pulp, paper and paperboard | ordinary transforming activity |  | ConvertedDataset | Current |  | ByProduct | municipal solid waste | kg | mft | Waste
7198c352-7b51-45b0-a164-63fcf69f38c7 | chemi-thermomechanical pulp production | GLO | 2000-01-01 | 2000-12-31 | 1701 | Manufacture of pulp, paper and paperboard | ordinary transforming activity |  | ConvertedDataset | Current |  | ByProduct | waste graphical paper | kg | mft | Waste
719c91f1-68d3-44eb-9cdf-f0d84061f043 | market for water, deionised, from tap water, at user | CH | 2011-01-01 | 2011-12-31 | 3600 | Water collection, treatment and supply | market activity |  |  | Undefined | no | ReferenceProduct | water, deionised, from tap water, at user | kg | not mft | allocatable product
719de9c0-55d8-403e-a524-48771978e2c1 | beam, hardwood, raw, kiln drying to u=20% | CH | 2011-01-01 | 2013-12-31 | 1610 | Sawmilling and planing of wood | ordinary transforming activity |  |  | Current |  | ReferenceProduct | sawnwood, beam, hardwood, raw, dried (u=20%) | m3 | not mft | allocatable product
719de9c0-55d8-403e-a524-48771978e2c1 | beam, hardwood, raw, kiln drying to u=20% | CH | 2011-01-01 | 2013-12-31 | 1610 | Sawmilling and planing of wood | ordinary transforming activity |  |  | Current |  | ByProduct | wood ash mixture, pure | kg | mft | Waste
71a04414-84a1-4b0a-9caf-b14ad0df0a77 | heat and power co-generation unit construction, 500kW electrical, components for heat only | GLO | 1987-01-01 | 2000-12-31 | 2811 | Manufacture of engines and turbines, except aircraft, vehicle and cycle eng | ordinary transforming activity |  | ConvertedDataset | Current |  | ReferenceProduct | heat and power co-generation unit, 500kW electrical, components for heat only | unit | not mft | allocatable product
71a0647f-be7e-4d2c-a203-1fdbf72f0443 | melamine formaldehyde resin production | RER | 1995-01-01 | 1995-12-31 | 2013 | Manufacture of plastics and synthetic rubber in primary forms | ordinary transforming activity |  | ConvertedDataset | Current |  | ReferenceProduct | melamine formaldehyde resin | kg | not mft | allocatable product
71a4b3cc-c542-409b-8e95-e9398a705384 | heat production, natural gas, at industrial furnace low-NOx >100kW | GLO | 1990-01-01 | 2000-12-31 | 3530 | Steam and air conditioning supply | ordinary transforming activity |  | ConvertedDataset | Current |  | ReferenceProduct | heat, district or industrial, natural gas | MJ | not mft | allocatable product
71a8b852-3e57-48fc-8eec-31bd4c2fbd1e | market for transport, passenger car, small size, diesel, EURO 5 | GLO | 2012-01-01 | 2012-12-31 | 4922 | Other passenger land transport | market activity |  |  | Undefined | no | ReferenceProduct | transport, passenger car, small size, diesel, EURO 5 | km | not mft | allocatable product
71aab6c5-d64a-4a47-bcec-c0e46f921cec | electricity production, natural gas, conventional power plant | FR | 1990-01-01 | 2015-12-31 | 3510 | Electric power generation, transmission and distribution | ordinary transforming activity | child | natural gas power//fossil fuels | Current |  | ReferenceProduct | electricity, high voltage | kWh | not mft | allocatable product
71aab6c5-d64a-4a47-bcec-c0e46f921cec | electricity production, natural gas, conventional power plant | FR | 1990-01-01 | 2015-12-31 | 3510 | Electric power generation, transmission and distribution | ordinary transforming activity | child | natural gas power//fossil fuels | Current |  | ByProduct | residue from cooling tower | kg | mft | Waste
71acb22c-ce49-40e7-af82-97af56561bf3 | treatment of waste reinforcement steel, collection for final disposal | GLO | 1994-01-01 | 2002-12-31 | 3821 | Treatment and disposal of non-hazardous waste | ordinary transforming activity |  | ConvertedDataset//Treatment | Current |  | ReferenceProduct | waste reinforcement steel | kg | mft | Waste
71acb22c-ce49-40e7-af82-97af56561bf3 | treatment of waste reinforcement steel, collection for final disposal | GLO | 1994-01-01 | 2002-12-31 | 3821 | Treatment and disposal of non-hazardous waste | ordinary transforming activity |  | ConvertedDataset//Treatment | Current |  | ByProduct | scrap steel | kg | mft | Waste
71b162e0-cd1d-47d1-9fda-a7298dc5a94d | electricity production, photovoltaic, 3kWp slanted-roof installation, single-Si, panel, mounted | MT | 2005-01-01 | 2015-12-31 | 3510b | Electric power generation, photovoltaic | ordinary transforming activity | child | photovoltaic power | Current |  | ReferenceProduct | electricity, low voltage | kWh | not mft | allocatable product
71b162e0-cd1d-47d1-9fda-a7298dc5a94d | electricity production, photovoltaic, 3kWp slanted-roof installation, single-Si, panel, mounted | MT | 2005-01-01 | 2015-12-31 | 3510b | Electric power generation, photovoltaic | ordinary transforming activity | child | photovoltaic power | Current |  | ByProduct | wastewater, from residence | m3 | mft | Waste
71b50677-977a-43b5-9472-286edeed001b | electricity production, wind, >3MW turbine, onshore | CA-YK | 2012-01-01 | 2012-12-31 | 3510 | Electric power generation, transmission and distribution | ordinary transforming activity | child | Canada//wind power | Modern |  | ReferenceProduct | electricity, high voltage | kWh | not mft | allocatable product
71b50677-977a-43b5-9472-286edeed001b | electricity production, wind, >3MW turbine, onshore | CA-YK | 2012-01-01 | 2012-12-31 | 3510 | Electric power generation, transmission and distribution | ordinary transforming activity | child | Canada//wind power | Modern |  | ByProduct | waste mineral oil | kg | mft | Waste
71b75e62-ef32-4946-91ac-8710d0fef016 | market for iron(III) chloride, without water, in 14% iron solution state | GLO | 2013-01-01 | 2013-12-31 | 2011 | Manufacture of basic chemicals | market activity |  |  | Undefined | no | ReferenceProduct | iron(III) chloride, without water, in 14% iron solution state | kg | not mft | allocatable product
71b7721e-ce61-4a53-9701-05a949727520 | market for waste zeolite | GLO | 2011-01-01 | 2011-12-31 | 3821 | Treatment and disposal of non-hazardous waste | market activity |  | ConvertedDataset | Undefined | no | ReferenceProduct | waste zeolite | kg | mft | Waste
71bcc2a8-3d27-488d-ba45-0f9478fb90d7 | cobwork production | CH | 1994-01-01 | 1995-12-31 | 2392 | Manufacture of clay building materials | ordinary transforming activity |  | ConvertedDataset | Current |  | ReferenceProduct | cobwork | kg | not mft | allocatable product
71be239c-b810-4299-9747-3555e9f518f8 | heat and power co-generation, natural gas, conventional power plant, 100MW electrical | CZ | 1990-01-01 | 2015-12-31 | 3510 | Electric power generation, transmission and distribution | ordinary transforming activity | child | fossil fuels//natural gas power//with true value | Current |  | ReferenceProduct | heat, district or industrial, natural gas | MJ | not mft | allocatable product
71be239c-b810-4299-9747-3555e9f518f8 | heat and power co-generation, natural gas, conventional power plant, 100MW electrical | CZ | 1990-01-01 | 2015-12-31 | 3510 | Electric power generation, transmission and distribution | ordinary transforming activity | child | fossil fuels//natural gas power//with true value | Current |  | ByProduct | electricity, high voltage | kWh | not mft | allocatable product
71be239c-b810-4299-9747-3555e9f518f8 | heat and power co-generation, natural gas, conventional power plant, 100MW electrical | CZ | 1990-01-01 | 2015-12-31 | 3510 | Electric power generation, transmission and distribution | ordinary transforming activity | child | fossil fuels//natural gas power//with true value | Current |  | ByProduct | residue from cooling tower | kg | mft | Waste
71d89281-7381-401d-bb0b-611c4b5c585d | treatment of spent oxychlor catalyst for ethylene dichloride production, hazardous waste incineration | CH | 1997-01-01 | 2000-12-31 | 3822 | Treatment and disposal of hazardous waste | ordinary transforming activity |  | ConvertedDataset//Treatment | Current |  | ReferenceProduct | spent oxychlor catalyst for ethylene dichloride production | kg | mft | Waste
71d89281-7381-401d-bb0b-611c4b5c585d | treatment of spent oxychlor catalyst for ethylene dichloride production, hazardous waste incineration | CH | 1997-01-01 | 2000-12-31 | 3822 | Treatment and disposal of hazardous waste | ordinary transforming activity |  | ConvertedDataset//Treatment | Current |  | ByProduct | waste cement, hydrated | kg | mft | Waste
71dd162a-637b-498f-a294-67c0cae00501 | steel production, converter, chromium steel 18/8 | RER | 2001-01-01 | 2001-12-31 | 2410 | Manufacture of basic iron and steel | ordinary transforming activity |  | ConvertedDataset | Modern |  | ReferenceProduct | steel, chromium steel 18/8 | kg | not mft | allocatable product
71dd162a-637b-498f-a294-67c0cae00501 | steel production, converter, chromium steel 18/8 | RER | 2001-01-01 | 2001-12-31 | 2410 | Manufacture of basic iron and steel | ordinary transforming activity |  | ConvertedDataset | Modern |  | ByProduct | basic oxygen furnace waste | kg | mft | Waste
71dd162a-637b-498f-a294-67c0cae00501 | steel production, converter, chromium steel 18/8 | RER | 2001-01-01 | 2001-12-31 | 2410 | Manufacture of basic iron and steel | ordinary transforming activity |  | ConvertedDataset | Modern |  | ByProduct | inert waste, for final disposal | kg | mft | Waste
71dd162a-637b-498f-a294-67c0cae00501 | steel production, converter, chromium steel 18/8 | RER | 2001-01-01 | 2001-12-31 | 2410 | Manufacture of basic iron and steel | ordinary transforming activity |  | ConvertedDataset | Modern |  | ByProduct | dust, alloyed electric arc furnace steel | kg | mft | Waste
71e553fa-3d28-4370-b5e0-81e5000e3b6c | ethylene production, average | RER | 1999-01-01 | 2001-12-31 | 1920 | Manufacture of refined petroleum products | ordinary transforming activity |  | ConvertedDataset | Current |  | ReferenceProduct | ethylene, average | kg | not mft | allocatable product
71e553fa-3d28-4370-b5e0-81e5000e3b6c | ethylene production, average | RER | 1999-01-01 | 2001-12-31 | 1920 | Manufacture of refined petroleum products | ordinary transforming activity |  | ConvertedDataset | Current |  | ByProduct | hazardous waste, for incineration | kg | mft | Waste
71e553fa-3d28-4370-b5e0-81e5000e3b6c | ethylene production, average | RER | 1999-01-01 | 2001-12-31 | 1920 | Manufacture of refined petroleum products | ordinary transforming activity |  | ConvertedDataset | Current |  | ByProduct | waste plastic, mixture | kg | mft | Waste
71e553fa-3d28-4370-b5e0-81e5000e3b6c | ethylene production, average | RER | 1999-01-01 | 2001-12-31 | 1920 | Manufacture of refined petroleum products | ordinary transforming activity |  | ConvertedDataset | Current |  | ByProduct | spoil from hard coal mining | kg | mft | Waste
71e553fa-3d28-4370-b5e0-81e5000e3b6c | ethylene production, average | RER | 1999-01-01 | 2001-12-31 | 1920 | Manufacture of refined petroleum products | ordinary transforming activity |  | ConvertedDataset | Current |  | ByProduct | waste wood, untreated | kg | mft | Waste
71e553fa-3d28-4370-b5e0-81e5000e3b6c | ethylene production, average | RER | 1999-01-01 | 2001-12-31 | 1920 | Manufacture of refined petroleum products | ordinary transforming activity |  | ConvertedDataset | Current |  | ByProduct | municipal solid waste | kg | mft | Waste
71e553fa-3d28-4370-b5e0-81e5000e3b6c | ethylene production, average | RER | 1999-01-01 | 2001-12-31 | 1920 | Manufacture of refined petroleum products | ordinary transforming activity |  | ConvertedDataset | Current |  | ByProduct | average incineration residue | kg | mft | Waste
71e553fa-3d28-4370-b5e0-81e5000e3b6c | ethylene production, average | RER | 1999-01-01 | 2001-12-31 | 1920 | Manufacture of refined petroleum products | ordinary transforming activity |  | ConvertedDataset | Current |  | ByProduct | decommissioned chemical production facilities | kg | mft | Waste
71e553fa-3d28-4370-b5e0-81e5000e3b6c | ethylene production, average | RER | 1999-01-01 | 2001-12-31 | 1920 | Manufacture of refined petroleum products | ordinary transforming activity |  | ConvertedDataset | Current |  | ByProduct | coal slurry | kg | mft | Waste
71f2041b-26f6-4d57-8f96-091098001f43 | electricity voltage transformation from medium to low voltage | IN | 2012-01-01 | 2012-12-31 | 3510 | Electric power generation, transmission and distribution | ordinary transforming activity | child |  | Current |  | ReferenceProduct | electricity, low voltage | kWh | not mft | allocatable product
71f22480-a498-4358-ab61-f2264bb93543 | market for steel, low-alloyed | GLO | 2011-01-01 | 2011-12-31 | 2410 | Manufacture of basic iron and steel | market activity |  | ConvertedDataset | Undefined | no | ReferenceProduct | steel, low-alloyed | kg | not mft | allocatable product
71f59e74-b2cc-4f7f-a48b-ef9397415eda | cyanoacetic acid production | GLO | 2010-01-01 | 2010-12-31 | 2011 | Manufacture of basic chemicals | ordinary transforming activity |  |  | Current |  | ReferenceProduct | cyanoacetic acid | kg | not mft | allocatable product
71ff87ce-cd69-4246-9b65-c3a83e551fca | natural gas, burned in gas turbine, for compressor station | GLO | 2010-01-01 | 2010-12-31 | 3510 | Electric power generation, transmission and distribution | ordinary transforming activity |  |  | Current |  | ReferenceProduct | electricity, medium voltage | kWh | not mft | allocatable product
7203aefc-1f52-4c53-95d6-c87833a996bf | aluminium production, primary, ingot | UN-OCEANIA | 2012-01-01 | 2012-12-31 | 2420 | Manufacture of basic precious and other non-ferrous metals | ordinary transforming activity | child |  | Current |  | ReferenceProduct | aluminium, primary, ingot | kg | not mft | allocatable product
7203aefc-1f52-4c53-95d6-c87833a996bf | aluminium production, primary, ingot | UN-OCEANIA | 2012-01-01 | 2012-12-31 | 2420 | Manufacture of basic precious and other non-ferrous metals | ordinary transforming activity | child |  | Current |  | ByProduct | dross from Al electrolysis | kg | mft | Waste
7203aefc-1f52-4c53-95d6-c87833a996bf | aluminium production, primary, ingot | UN-OCEANIA | 2012-01-01 | 2012-12-31 | 2420 | Manufacture of basic precious and other non-ferrous metals | ordinary transforming activity | child |  | Current |  | ByProduct | inert waste, for final disposal | kg | mft | Waste
7203aefc-1f52-4c53-95d6-c87833a996bf | aluminium production, primary, ingot | UN-OCEANIA | 2012-01-01 | 2012-12-31 | 2420 | Manufacture of basic precious and other non-ferrous metals | ordinary transforming activity | child |  | Current |  | ByProduct | filter dust from Al electrolysis | kg | mft | Waste
7204acb3-086f-4080-a310-d3461a6eb0a1 | olive production | IT | 2001-01-01 | 2012-12-31 | 0126 | Growing of oleaginous fruits | ordinary transforming activity |  | WFLDB | Current |  | ReferenceProduct | olive | kg | not mft | allocatable product
7204acb3-086f-4080-a310-d3461a6eb0a1 | olive production | IT | 2001-01-01 | 2012-12-31 | 0126 | Growing of oleaginous fruits | ordinary transforming activity |  | WFLDB | Current |  | ByProduct | waste wood, untreated | kg | mft | Waste
720cf375-01ba-46db-a612-7bff80d9ed5b | thermal plaster production, outdoor | CH | 1995-01-01 | 2001-12-31 | 2394 | Manufacture of cement, lime and plaster | ordinary transforming activity |  | ConvertedDataset | Current |  | ReferenceProduct | thermal plaster, outdoor | kg | not mft | allocatable product
7218fe5e-e7ad-4374-991d-7dcdb1e59981 | heat and power co-generation, natural gas, combined cycle power plant, 400MW electrical | NPCC, US only | 2000-01-01 | 2015-12-31 | 3510 | Electric power generation, transmission and distribution | ordinary transforming activity | child | United States//fossil fuels//natural gas power | Modern |  | ReferenceProduct | heat, district or industrial, natural gas | MJ | not mft | allocatable product
7218fe5e-e7ad-4374-991d-7dcdb1e59981 | heat and power co-generation, natural gas, combined cycle power plant, 400MW electrical | NPCC, US only | 2000-01-01 | 2015-12-31 | 3510 | Electric power generation, transmission and distribution | ordinary transforming activity | child | United States//fossil fuels//natural gas power | Modern |  | ByProduct | electricity, high voltage | kWh | not mft | allocatable product
7218fe5e-e7ad-4374-991d-7dcdb1e59981 | heat and power co-generation, natural gas, combined cycle power plant, 400MW electrical | NPCC, US only | 2000-01-01 | 2015-12-31 | 3510 | Electric power generation, transmission and distribution | ordinary transforming activity | child | United States//fossil fuels//natural gas power | Modern |  | ByProduct | residue from cooling tower | kg | mft | Waste
7225b5ff-358b-46b9-8beb-96ba7bf42a54 | market for sugar, from sugarcane | GLO | 2011-01-01 | 2011-12-31 | 1072 | Manufacture of sugar | market activity |  | ConvertedDataset | Undefined | no | ReferenceProduct | sugar, from sugarcane | kg | not mft | allocatable product
722c931c-74ce-4a2a-acb0-14c827cffcb2 | electricity production, photovoltaic, 3kWp slanted-roof installation, multi-Si, panel, mounted | CA-AB | 2005-01-01 | 2015-12-31 | 3510b | Electric power generation, photovoltaic | ordinary transforming activity | child | photovoltaic power | Current |  | ReferenceProduct | electricity, low voltage | kWh | not mft | allocatable product
722c931c-74ce-4a2a-acb0-14c827cffcb2 | electricity production, photovoltaic, 3kWp slanted-roof installation, multi-Si, panel, mounted | CA-AB | 2005-01-01 | 2015-12-31 | 3510b | Electric power generation, photovoltaic | ordinary transforming activity | child | photovoltaic power | Current |  | ByProduct | wastewater, from residence | m3 | mft | Waste
7236a620-e270-4bf2-a010-6f3c6c69833a | electricity, high voltage, import from HR | SI | 2012-01-01 | 2012-12-31 | 3510 | Electric power generation, transmission and distribution | ordinary transforming activity |  |  | Current |  | ReferenceProduct | electricity, high voltage | kWh | not mft | allocatable product
72396a8c-5990-4477-8f45-50916ff8fbeb | heat and power co-generation, wood chips, 6667 kW, state-of-the-art 2014 | CA-PE | 2010-01-01 | 2015-12-31 | 3530 | Steam and air conditioning supply | ordinary transforming activity | child | Canada//with true value//wood power | Modern |  | ReferenceProduct | heat, district or industrial, other than natural gas | MJ | not mft | allocatable product
72396a8c-5990-4477-8f45-50916ff8fbeb | heat and power co-generation, wood chips, 6667 kW, state-of-the-art 2014 | CA-PE | 2010-01-01 | 2015-12-31 | 3530 | Steam and air conditioning supply | ordinary transforming activity | child | Canada//with true value//wood power | Modern |  | ByProduct | municipal solid waste | kg | mft | Waste
72396a8c-5990-4477-8f45-50916ff8fbeb | heat and power co-generation, wood chips, 6667 kW, state-of-the-art 2014 | CA-PE | 2010-01-01 | 2015-12-31 | 3530 | Steam and air conditioning supply | ordinary transforming activity | child | Canada//with true value//wood power | Modern |  | ByProduct | wood ash mixture, pure | kg | mft | Waste
72396a8c-5990-4477-8f45-50916ff8fbeb | heat and power co-generation, wood chips, 6667 kW, state-of-the-art 2014 | CA-PE | 2010-01-01 | 2015-12-31 | 3530 | Steam and air conditioning supply | ordinary transforming activity | child | Canada//with true value//wood power | Modern |  | ByProduct | waste mineral oil | kg | mft | Waste
72396a8c-5990-4477-8f45-50916ff8fbeb | heat and power co-generation, wood chips, 6667 kW, state-of-the-art 2014 | CA-PE | 2010-01-01 | 2015-12-31 | 3530 | Steam and air conditioning supply | ordinary transforming activity | child | Canada//with true value//wood power | Modern |  | ByProduct | wastewater, average | m3 | mft | Waste
72396a8c-5990-4477-8f45-50916ff8fbeb | heat and power co-generation, wood chips, 6667 kW, state-of-the-art 2014 | CA-PE | 2010-01-01 | 2015-12-31 | 3530 | Steam and air conditioning supply | ordinary transforming activity | child | Canada//with true value//wood power | Modern |  | ByProduct | electricity, high voltage | kWh | not mft | allocatable product
723af83c-185c-4e44-995e-483d24cf40d3 | market for electricity, high voltage | KR | 2012-01-01 | 2015-12-31 | 3510 | Electric power generation, transmission and distribution | market activity | child |  | Undefined | no | ReferenceProduct | electricity, high voltage | kWh | not mft | allocatable product
72418e5f-d9f8-4777-a5b1-3554d80ea696 | treatment of wastewater, average, capacity 4.7E10l/year | CA-QC | 1994-01-01 | 2000-12-31 | 3700 | Sewerage | ordinary transforming activity |  | Treatment | Current |  | ReferenceProduct | wastewater, average | m3 | mft | Waste
72418e5f-d9f8-4777-a5b1-3554d80ea696 | treatment of wastewater, average, capacity 4.7E10l/year | CA-QC | 1994-01-01 | 2000-12-31 | 3700 | Sewerage | ordinary transforming activity |  | Treatment | Current |  | ByProduct | waste graphical paper | kg | mft | Waste
72418e5f-d9f8-4777-a5b1-3554d80ea696 | treatment of wastewater, average, capacity 4.7E10l/year | CA-QC | 1994-01-01 | 2000-12-31 | 3700 | Sewerage | ordinary transforming activity |  | Treatment | Current |  | ByProduct | waste plastic, mixture | kg | mft | Waste
72418e5f-d9f8-4777-a5b1-3554d80ea696 | treatment of wastewater, average, capacity 4.7E10l/year | CA-QC | 1994-01-01 | 2000-12-31 | 3700 | Sewerage | ordinary transforming activity |  | Treatment | Current |  | ByProduct | waste cement, hydrated | kg | mft | Waste
724ef5a8-d63f-4582-8443-2315c399e3bd | market for tofu | GLO | 2010-01-01 | 2013-12-31 | 1030 | Processing and preserving of fruit and vegetables | market activity |  |  | Undefined | no | ReferenceProduct | tofu | kg | not mft | allocatable product
72505979-7b09-4bb1-81b5-18d4af0e7e92 | market for inductor, miniature radio frequency chip | GLO | 2011-01-01 | 2011-12-31 | 2610 | Manufacture of electronic components and boards | market activity |  | ConvertedDataset | Undefined | no | ReferenceProduct | inductor, miniature radio frequency chip | kg | not mft | allocatable product
72534816-57ce-4472-a789-6ae6f1b3db1d | furnace production, wood chips, average storage area, 300kW | CH | 2000-01-01 | 2001-12-31 | 2815 | Manufacture of ovens, furnaces and furnace burners | ordinary transforming activity |  | ConvertedDataset | Current |  | ReferenceProduct | furnace, wood chips, average storage area, 300kW | unit | not mft | allocatable product
72534816-57ce-4472-a789-6ae6f1b3db1d | furnace production, wood chips, average storage area, 300kW | CH | 2000-01-01 | 2001-12-31 | 2815 | Manufacture of ovens, furnaces and furnace burners | ordinary transforming activity |  | ConvertedDataset | Current |  | ByProduct | waste concrete | kg | mft | Waste
72534816-57ce-4472-a789-6ae6f1b3db1d | furnace production, wood chips, average storage area, 300kW | CH | 2000-01-01 | 2001-12-31 | 2815 | Manufacture of ovens, furnaces and furnace burners | ordinary transforming activity |  | ConvertedDataset | Current |  | ByProduct | waste polyethylene | kg | mft | Waste
72534816-57ce-4472-a789-6ae6f1b3db1d | furnace production, wood chips, average storage area, 300kW | CH | 2000-01-01 | 2001-12-31 | 2815 | Manufacture of ovens, furnaces and furnace burners | ordinary transforming activity |  | ConvertedDataset | Current |  | ByProduct | waste mineral wool, for final disposal | kg | mft | Waste
72534816-57ce-4472-a789-6ae6f1b3db1d | furnace production, wood chips, average storage area, 300kW | CH | 2000-01-01 | 2001-12-31 | 2815 | Manufacture of ovens, furnaces and furnace burners | ordinary transforming activity |  | ConvertedDataset | Current |  | ByProduct | waste mineral oil | kg | mft | Waste
7254fea7-3231-4a39-bc41-abfa11c4fe00 | treatment of waste paint, municipal incineration with fly ash extraction | CH | 2006-01-01 | 2012-12-31 | 3821 | Treatment and disposal of non-hazardous waste | ordinary transforming activity |  |  | Current |  | ReferenceProduct | waste paint | kg | mft | Waste
7254fea7-3231-4a39-bc41-abfa11c4fe00 | treatment of waste paint, municipal incineration with fly ash extraction | CH | 2006-01-01 | 2012-12-31 | 3821 | Treatment and disposal of non-hazardous waste | ordinary transforming activity |  |  | Current |  | ByProduct | waste cement, hydrated | kg | mft | Waste
7254fea7-3231-4a39-bc41-abfa11c4fe00 | treatment of waste paint, municipal incineration with fly ash extraction | CH | 2006-01-01 | 2012-12-31 | 3821 | Treatment and disposal of non-hazardous waste | ordinary transforming activity |  |  | Current |  | ByProduct | spent activated carbon with mercury | kg | mft | Waste
7254fea7-3231-4a39-bc41-abfa11c4fe00 | treatment of waste paint, municipal incineration with fly ash extraction | CH | 2006-01-01 | 2012-12-31 | 3821 | Treatment and disposal of non-hazardous waste | ordinary transforming activity |  |  | Current |  | ByProduct | electricity, for reuse in municipal waste incineration only | kWh | not mft | allocatable product
7254fea7-3231-4a39-bc41-abfa11c4fe00 | treatment of waste paint, municipal incineration with fly ash extraction | CH | 2006-01-01 | 2012-12-31 | 3821 | Treatment and disposal of non-hazardous waste | ordinary transforming activity |  |  | Current |  | ByProduct | heat, for reuse in municipal waste incineration only | MJ | not mft | allocatable product
7254fea7-3231-4a39-bc41-abfa11c4fe00 | treatment of waste paint, municipal incineration with fly ash extraction | CH | 2006-01-01 | 2012-12-31 | 3821 | Treatment and disposal of non-hazardous waste | ordinary transforming activity |  |  | Current |  | ByProduct | zinc concentrate | kg | not mft | allocatable product
72609640-28a4-4a23-920a-4ad9ebef9d3a | market for cobalt | GLO | 2011-01-01 | 2011-12-31 | 0729 | Mining of other non-ferrous metal ores | market activity |  | ConvertedDataset | Undefined | no | ReferenceProduct | cobalt | kg | not mft | allocatable product
7268294d-becc-4750-9af9-c456ee525188 | uranium fuel element production, enriched 4%, for light water reactor | DE | 1980-01-01 | 2000-12-31 | 2011a | Manufacture of nuclear fuels | ordinary transforming activity |  | ConvertedDataset | Current |  | ReferenceProduct | uranium, enriched 4%, in fuel element for light water reactor | kg | not mft | allocatable product
7268294d-becc-4750-9af9-c456ee525188 | uranium fuel element production, enriched 4%, for light water reactor | DE | 1980-01-01 | 2000-12-31 | 2011a | Manufacture of nuclear fuels | ordinary transforming activity |  | ConvertedDataset | Current |  | ByProduct | low level radioactive waste | m3 | mft | Waste
7268294d-becc-4750-9af9-c456ee525188 | uranium fuel element production, enriched 4%, for light water reactor | DE | 1980-01-01 | 2000-12-31 | 2011a | Manufacture of nuclear fuels | ordinary transforming activity |  | ConvertedDataset | Current |  | ByProduct | wastewater, unpolluted | m3 | mft | Waste
7268294d-becc-4750-9af9-c456ee525188 | uranium fuel element production, enriched 4%, for light water reactor | DE | 1980-01-01 | 2000-12-31 | 2011a | Manufacture of nuclear fuels | ordinary transforming activity |  | ConvertedDataset | Current |  | ByProduct | inert waste, for final disposal | kg | mft | Waste
726a76e0-0ff2-4a51-acd8-d4d7f5e56b1e | land already in use, annual cropland to annual crop | CA | 2010-01-01 | 2015-12-31 | 68 | Real estate activities | ordinary transforming activity |  | WFLDB | Current |  | ReferenceProduct | land tenure, arable land, measured as carbon net primary productivity, annual crop | kg | not mft | allocatable product
7272ac58-a64b-49d8-9849-6f41dcf5a398 | market for [thio]carbamate-compound | GLO | 2011-01-01 | 2011-12-31 | 2021 | Manufacture of pesticides and other agrochemical products | market activity |  | ConvertedDataset | Undefined | no | ReferenceProduct | [thio]carbamate-compound | kg | not mft | allocatable product
72778692-7aa0-42ac-a776-be7342c96cca | treatment of municipal solid waste, incineration | FI | 2006-01-01 | 2012-12-31 | 3821 | Treatment and disposal of non-hazardous waste | ordinary transforming activity | child |  | Current |  | ReferenceProduct | municipal solid waste | kg | mft | Waste
72778692-7aa0-42ac-a776-be7342c96cca | treatment of municipal solid waste, incineration | FI | 2006-01-01 | 2012-12-31 | 3821 | Treatment and disposal of non-hazardous waste | ordinary transforming activity | child |  | Current |  | ByProduct | electricity, for reuse in municipal waste incineration only | kWh | not mft | allocatable product
72778692-7aa0-42ac-a776-be7342c96cca | treatment of municipal solid waste, incineration | FI | 2006-01-01 | 2012-12-31 | 3821 | Treatment and disposal of non-hazardous waste | ordinary transforming activity | child |  | Current |  | ByProduct | copper scrap, sorted, pressed | kg | mft | Recyclable
72778692-7aa0-42ac-a776-be7342c96cca | treatment of municipal solid waste, incineration | FI | 2006-01-01 | 2012-12-31 | 3821 | Treatment and disposal of non-hazardous waste | ordinary transforming activity | child |  | Current |  | ByProduct | waste cement, hydrated | kg | mft | Waste
72778692-7aa0-42ac-a776-be7342c96cca | treatment of municipal solid waste, incineration | FI | 2006-01-01 | 2012-12-31 | 3821 | Treatment and disposal of non-hazardous waste | ordinary transforming activity | child |  | Current |  | ByProduct | aluminium scrap, post-consumer, prepared for melting | kg | mft | Recyclable
72778692-7aa0-42ac-a776-be7342c96cca | treatment of municipal solid waste, incineration | FI | 2006-01-01 | 2012-12-31 | 3821 | Treatment and disposal of non-hazardous waste | ordinary transforming activity | child |  | Current |  | ByProduct | iron scrap, sorted, pressed | kg | not mft | Recyclable
72778692-7aa0-42ac-a776-be7342c96cca | treatment of municipal solid waste, incineration | FI | 2006-01-01 | 2012-12-31 | 3821 | Treatment and disposal of non-hazardous waste | ordinary transforming activity | child |  | Current |  | ByProduct | heat, for reuse in municipal waste incineration only | MJ | not mft | allocatable product
7287b0f4-60ac-4879-ad65-b60951a3ef66 | electricity production, natural gas, combined cycle power plant | IN | 2000-01-01 | 2015-12-31 | 3510 | Electric power generation, transmission and distribution | ordinary transforming activity | child | natural gas power//fossil fuels | Modern |  | ReferenceProduct | electricity, high voltage | kWh | not mft | allocatable product
7287b0f4-60ac-4879-ad65-b60951a3ef66 | electricity production, natural gas, combined cycle power plant | IN | 2000-01-01 | 2015-12-31 | 3510 | Electric power generation, transmission and distribution | ordinary transforming activity | child | natural gas power//fossil fuels | Modern |  | ByProduct | residue from cooling tower | kg | mft | Waste
72885455-5eea-47bb-af7e-79feb391cf07 | market for used tyre | GLO | 2012-01-01 | 2012-12-31 | 2394 | Manufacture of cement, lime and plaster | market activity |  |  | Undefined | no | ReferenceProduct | used tyre | kg | mft | Waste
728c8fe0-0133-4295-acf9-2510b4fc7a1e | treatment of ash from paper production sludge, residual material landfill | CH | 1994-01-01 | 2000-12-31 | 3822 | Treatment and disposal of hazardous waste | ordinary transforming activity |  | ConvertedDataset//Treatment | Current |  | ReferenceProduct | ash from paper production sludge | kg | mft | Waste
72921a81-3923-4b9f-92a2-ec4987028057 | electricity production, oil | CN-TJ | 1980-01-01 | 2015-12-31 | 3510a | Electric power generation based on liquid fuels | ordinary transforming activity | child | China//fossil fuels//oil power | Current |  | ReferenceProduct | electricity, high voltage | kWh | not mft | allocatable product
72921a81-3923-4b9f-92a2-ec4987028057 | electricity production, oil | CN-TJ | 1980-01-01 | 2015-12-31 | 3510a | Electric power generation based on liquid fuels | ordinary transforming activity | child | China//fossil fuels//oil power | Current |  | ByProduct | fly ash and scrubber sludge | kg | mft | Waste
72921a81-3923-4b9f-92a2-ec4987028057 | electricity production, oil | CN-TJ | 1980-01-01 | 2015-12-31 | 3510a | Electric power generation based on liquid fuels | ordinary transforming activity | child | China//fossil fuels//oil power | Current |  | ByProduct | bilge oil | kg | mft | Waste
72921a81-3923-4b9f-92a2-ec4987028057 | electricity production, oil | CN-TJ | 1980-01-01 | 2015-12-31 | 3510a | Electric power generation based on liquid fuels | ordinary transforming activity | child | China//fossil fuels//oil power | Current |  | ByProduct | waste mineral oil | kg | mft | Waste
72921a81-3923-4b9f-92a2-ec4987028057 | electricity production, oil | CN-TJ | 1980-01-01 | 2015-12-31 | 3510a | Electric power generation based on liquid fuels | ordinary transforming activity | child | China//fossil fuels//oil power | Current |  | ByProduct | municipal solid waste | kg | mft | Waste
72921a81-3923-4b9f-92a2-ec4987028057 | electricity production, oil | CN-TJ | 1980-01-01 | 2015-12-31 | 3510a | Electric power generation based on liquid fuels | ordinary transforming activity | child | China//fossil fuels//oil power | Current |  | ByProduct | lignite ash | kg | mft | Waste
72921a81-3923-4b9f-92a2-ec4987028057 | electricity production, oil | CN-TJ | 1980-01-01 | 2015-12-31 | 3510a | Electric power generation based on liquid fuels | ordinary transforming activity | child | China//fossil fuels//oil power | Current |  | ByProduct | residue from cooling tower | kg | mft | Waste
72922478-88de-4342-93bc-6e54c742cd4f | market for welding, arc, aluminium | GLO | 2011-01-01 | 2011-12-31 | 2592 | Treatment and coating of metals; machining | market activity |  | ConvertedDataset | Undefined | no | ReferenceProduct | welding, arc, aluminium | m | not mft | allocatable product
729f3a6b-0c06-4563-8403-d908037cec51 | irrigation | CH | 1991-01-01 | 2002-12-31 | 0161 | Support activities for crop production | ordinary transforming activity |  |  | Current |  | ReferenceProduct | irrigation | m3 | not mft | allocatable product
729f3a6b-0c06-4563-8403-d908037cec51 | irrigation | CH | 1991-01-01 | 2002-12-31 | 0161 | Support activities for crop production | ordinary transforming activity |  |  | Current |  | ByProduct | waste polyethylene/polypropylene product | kg | mft | Waste
729f3a6b-0c06-4563-8403-d908037cec51 | irrigation | CH | 1991-01-01 | 2002-12-31 | 0161 | Support activities for crop production | ordinary transforming activity |  |  | Current |  | ByProduct | waste polyvinylchloride product | kg | mft | Waste
729f3a6b-0c06-4563-8403-d908037cec51 | irrigation | CH | 1991-01-01 | 2002-12-31 | 0161 | Support activities for crop production | ordinary transforming activity |  |  | Current |  | ByProduct | waste bulk iron, excluding reinforcement | kg | mft | Waste
72a26be6-827b-425e-826a-7a9537f42b4e | electricity production, lignite | HICC | 1980-01-01 | 2015-12-31 | 3510 | Electric power generation, transmission and distribution | ordinary transforming activity | child | United States//coal power//lignite power//fossil fuels | Modern |  | ReferenceProduct | electricity, high voltage | kWh | not mft | allocatable product
72a26be6-827b-425e-826a-7a9537f42b4e | electricity production, lignite | HICC | 1980-01-01 | 2015-12-31 | 3510 | Electric power generation, transmission and distribution | ordinary transforming activity | child | United States//coal power//lignite power//fossil fuels | Modern |  | ByProduct | residue from cooling tower | kg | mft | Waste
72a26be6-827b-425e-826a-7a9537f42b4e | electricity production, lignite | HICC | 1980-01-01 | 2015-12-31 | 3510 | Electric power generation, transmission and distribution | ordinary transforming activity | child | United States//coal power//lignite power//fossil fuels | Modern |  | ByProduct | lignite ash | kg | mft | Waste
72a519d4-6073-4c4e-8b5a-178c5f395b6f | market for waste paper, unsorted | GLO | 2011-01-01 | 2011-12-31 | 3811 | Collection of non-hazardous waste | market activity |  | ConvertedDataset | Undefined | no | ReferenceProduct | waste paper, unsorted | kg | mft | Recyclable
72a638e1-afe6-4fb9-8b35-14494c2d770f | rape seed production, organic | GLO | 2000-01-01 | 2005-12-31 | 0111 | Growing of cereals (except rice), leguminous crops and oil seeds | ordinary transforming activity |  |  | Current |  | ReferenceProduct | rape seed, organic | kg | not mft | allocatable product
72a8d676-662e-4983-8624-1a3e3918f559 | natural gas, high pressure, import from NO | HU | 2001-01-01 | 2001-12-31 | 3520 | Manufacture of gas; distribution of gaseous fuels through mains | ordinary transforming activity |  |  | Current |  | ReferenceProduct | natural gas, high pressure | m3 | not mft | allocatable product
72aa990c-022f-4f12-bab3-f48f57f32dff | land already in use, annual cropland to perennial crop | US | 2010-01-01 | 2015-12-31 | 68 | Real estate activities | ordinary transforming activity |  | WFLDB | Current |  | ReferenceProduct | land tenure, arable land, measured as carbon net primary productivity, perennial crop | kg | not mft | allocatable product
72ab4715-acc3-49da-92ab-85778362fc91 | treatment of spent sawing slurry from Si-wafer cutting | RER | 2005-01-01 | 2006-12-31 | 3830 | Materials recovery | ordinary transforming activity |  | ConvertedDataset | Current |  | ReferenceProduct | spent sawing slurry from Si-wafer cutting | l | mft | Waste
72ab4715-acc3-49da-92ab-85778362fc91 | treatment of spent sawing slurry from Si-wafer cutting | RER | 2005-01-01 | 2006-12-31 | 3830 | Materials recovery | ordinary transforming activity |  | ConvertedDataset | Current |  | ByProduct | silicon carbide | kg | not mft | allocatable product
72ab4715-acc3-49da-92ab-85778362fc91 | treatment of spent sawing slurry from Si-wafer cutting | RER | 2005-01-01 | 2006-12-31 | 3830 | Materials recovery | ordinary transforming activity |  | ConvertedDataset | Current |  | ByProduct | spent antifreezer liquid | kg | mft | Waste
72ab4715-acc3-49da-92ab-85778362fc91 | treatment of spent sawing slurry from Si-wafer cutting | RER | 2005-01-01 | 2006-12-31 | 3830 | Materials recovery | ordinary transforming activity |  | ConvertedDataset | Current |  | ByProduct | waste, from silicon wafer production, inorganic | kg | mft | Waste
72ab4715-acc3-49da-92ab-85778362fc91 | treatment of spent sawing slurry from Si-wafer cutting | RER | 2005-01-01 | 2006-12-31 | 3830 | Materials recovery | ordinary transforming activity |  | ConvertedDataset | Current |  | ByProduct | triethylene glycol | kg | not mft | allocatable product
72ab4715-acc3-49da-92ab-85778362fc91 | treatment of spent sawing slurry from Si-wafer cutting | RER | 2005-01-01 | 2006-12-31 | 3830 | Materials recovery | ordinary transforming activity |  | ConvertedDataset | Current |  | ByProduct | sludge, pig iron production | kg | mft | Waste
72b34ba3-f9fb-4bb0-b215-99adea4cdc96 | biogas, burned in micro gas turbine 100kWe | GLO | 2000-01-01 | 2005-12-31 | 3821 | Treatment and disposal of non-hazardous waste | ordinary transforming activity |  | ConvertedDataset//with true value | Current |  | ReferenceProduct | electricity, low voltage | kWh | not mft | allocatable product
72b34ba3-f9fb-4bb0-b215-99adea4cdc96 | biogas, burned in micro gas turbine 100kWe | GLO | 2000-01-01 | 2005-12-31 | 3821 | Treatment and disposal of non-hazardous waste | ordinary transforming activity |  | ConvertedDataset//with true value | Current |  | ByProduct | waste mineral oil | kg | mft | Waste
72b34ba3-f9fb-4bb0-b215-99adea4cdc96 | biogas, burned in micro gas turbine 100kWe | GLO | 2000-01-01 | 2005-12-31 | 3821 | Treatment and disposal of non-hazardous waste | ordinary transforming activity |  | ConvertedDataset//with true value | Current |  | ByProduct | heat, central or small-scale, other than natural gas | MJ | not mft | allocatable product
72b9c31b-7081-423c-a268-007f2a050221 | natural gas production, liquefied | GLO | 1990-01-01 | 1999-12-31 | 0620 | Extraction of natural gas | ordinary transforming activity |  | ConvertedDataset | Current |  | ReferenceProduct | natural gas, liquefied | m3 | not mft | allocatable product
72bd8842-4b87-448e-825c-5739eedca6f3 | disk drive production, CD/DVD, ROM, for desktop computer | GLO | 2002-01-01 | 2006-12-31 | 2620 | Manufacture of computers and peripheral equipment | ordinary transforming activity |  | ConvertedDataset | Current |  | ReferenceProduct | disk drive, CD/DVD, ROM, for desktop computer | unit | not mft | allocatable product
72be0412-61d4-43ac-ac8b-89cb7d320beb | market for transport, freight, lorry with refrigeration machine, 7.5-16 ton, EURO3, carbon dioxide, liquid refrig(...)_4 | GLO | 2010-01-01 | 2014-12-31 | 4923 | Freight transport by road | market activity |  |  | Undefined | no | ReferenceProduct | transport, freight, lorry with refrigeration machine, 7.5-16 ton, EURO3, carbon dioxide, liquid refrigerant, cooling | metric ton*km | not mft | allocatable product
72c3058e-b55f-485b-bd02-d98307023087 | heat and power co-generation, lignite | GLO | 1980-01-01 | 2015-12-31 | 3510 | Electric power generation, transmission and distribution | ordinary transforming activity | parent | coal power//lignite power//fossil fuels | Modern |  | ReferenceProduct | heat, district or industrial, other than natural gas | MJ | not mft | allocatable product
72c3058e-b55f-485b-bd02-d98307023087 | heat and power co-generation, lignite | GLO | 1980-01-01 | 2015-12-31 | 3510 | Electric power generation, transmission and distribution | ordinary transforming activity | parent | coal power//lignite power//fossil fuels | Modern |  | ByProduct | electricity, high voltage | kWh | not mft | allocatable product
72c3058e-b55f-485b-bd02-d98307023087 | heat and power co-generation, lignite | GLO | 1980-01-01 | 2015-12-31 | 3510 | Electric power generation, transmission and distribution | ordinary transforming activity | parent | coal power//lignite power//fossil fuels | Modern |  | ByProduct | residue from cooling tower | kg | mft | Waste
72c3058e-b55f-485b-bd02-d98307023087 | heat and power co-generation, lignite | GLO | 1980-01-01 | 2015-12-31 | 3510 | Electric power generation, transmission and distribution | ordinary transforming activity | parent | coal power//lignite power//fossil fuels | Modern |  | ByProduct | lignite ash | kg | mft | Waste
72c70af5-7250-4588-8f40-f87020762503 | blower and heat exchange unit production, central, 600-1200 m3/h | GLO | 2003-01-01 | 2003-12-31 | 2819 | Manufacture of other general-purpose machinery | ordinary transforming activity |  | ConvertedDataset | Current |  | ReferenceProduct | blower and heat exchange unit, central, 600-1200 m3/h | unit | not mft | allocatable product
72c70af5-7250-4588-8f40-f87020762503 | blower and heat exchange unit production, central, 600-1200 m3/h | GLO | 2003-01-01 | 2003-12-31 | 2819 | Manufacture of other general-purpose machinery | ordinary transforming activity |  | ConvertedDataset | Current |  | ByProduct | inert waste, for final disposal | kg | mft | Waste
72c70af5-7250-4588-8f40-f87020762503 | blower and heat exchange unit production, central, 600-1200 m3/h | GLO | 2003-01-01 | 2003-12-31 | 2819 | Manufacture of other general-purpose machinery | ordinary transforming activity |  | ConvertedDataset | Current |  | ByProduct | waste rubber, unspecified | kg | mft | Waste
72d1e626-1411-49f4-81bf-e9fc2185602e | dimethenamide production | GLO | 2000-01-01 | 2010-12-31 | 2021 | Manufacture of pesticides and other agrochemical products | ordinary transforming activity |  | ConvertedDataset | Current |  | ReferenceProduct | dimethenamide | kg | not mft | allocatable product
72d1e626-1411-49f4-81bf-e9fc2185602e | dimethenamide production | GLO | 2000-01-01 | 2010-12-31 | 2021 | Manufacture of pesticides and other agrochemical products | ordinary transforming activity |  | ConvertedDataset | Current |  | ByProduct | inert waste, for final disposal | kg | mft | Waste
72d3d9f2-0761-4b59-98f5-e1313d633232 | treatment of lead in car shredder residue, municipal incineration | CH | 1994-01-01 | 2000-12-31 | 3821 | Treatment and disposal of non-hazardous waste | ordinary transforming activity |  | ConvertedDataset//Treatment | Outdated |  | ReferenceProduct | lead in car shredder residue | kg | mft | Waste
72d3d9f2-0761-4b59-98f5-e1313d633232 | treatment of lead in car shredder residue, municipal incineration | CH | 1994-01-01 | 2000-12-31 | 3821 | Treatment and disposal of non-hazardous waste | ordinary transforming activity |  | ConvertedDataset//Treatment | Outdated |  | ByProduct | waste cement, hydrated | kg | mft | Waste
72dda03b-cf53-42ab-a29a-e70dd724f876 | market for ion-exchanger for water treatment | GLO | 2011-01-01 | 2011-12-31 | 4220 | Construction of utility projects | market activity |  | ConvertedDataset | Undefined | no | ReferenceProduct | ion-exchanger for water treatment | unit | not mft | allocatable product
72e45077-e422-4a1b-b014-907aacd6db3a | heat and power co-generation, hard coal | SE | 1980-01-01 | 2015-12-31 | 3510 | Electric power generation, transmission and distribution | ordinary transforming activity | child | hard coal power//fossil fuels//coal power | Modern |  | ReferenceProduct | heat, district or industrial, other than natural gas | MJ | not mft | allocatable product
72e45077-e422-4a1b-b014-907aacd6db3a | heat and power co-generation, hard coal | SE | 1980-01-01 | 2015-12-31 | 3510 | Electric power generation, transmission and distribution | ordinary transforming activity | child | hard coal power//fossil fuels//coal power | Modern |  | ByProduct | hard coal ash | kg | mft | Waste
72e45077-e422-4a1b-b014-907aacd6db3a | heat and power co-generation, hard coal | SE | 1980-01-01 | 2015-12-31 | 3510 | Electric power generation, transmission and distribution | ordinary transforming activity | child | hard coal power//fossil fuels//coal power | Modern |  | ByProduct | electricity, high voltage | kWh | not mft | allocatable product
72e45077-e422-4a1b-b014-907aacd6db3a | heat and power co-generation, hard coal | SE | 1980-01-01 | 2015-12-31 | 3510 | Electric power generation, transmission and distribution | ordinary transforming activity | child | hard coal power//fossil fuels//coal power | Modern |  | ByProduct | residue from cooling tower | kg | mft | Waste
72e75cf5-3a1a-4b26-90d8-d430bc74c3b5 | market for transport, freight, lorry 28 metric ton, vegetable oil methyl ester 100% | GLO | 2011-01-01 | 2011-12-31 | 4923 | Freight transport by road | market activity |  | ConvertedDataset | Undefined | no | ReferenceProduct | transport, freight, lorry 28 metric ton, vegetable oil methyl ester 100% | metric ton*km | not mft | allocatable product
72ea6a0d-f00b-44bb-9ed5-c61ed964c51c | treatment of blast furnace gas, in power plant | CN-JS | 1980-01-01 | 2015-12-31 | 3510 | Electric power generation, transmission and distribution | ordinary transforming activity | child | fossil fuels//industrial gas power | Current |  | ReferenceProduct | blast furnace gas | MJ | mft | Recyclable
72ea6a0d-f00b-44bb-9ed5-c61ed964c51c | treatment of blast furnace gas, in power plant | CN-JS | 1980-01-01 | 2015-12-31 | 3510 | Electric power generation, transmission and distribution | ordinary transforming activity | child | fossil fuels//industrial gas power | Current |  | ByProduct | electricity, high voltage | kWh | not mft | allocatable product
72ea6a0d-f00b-44bb-9ed5-c61ed964c51c | treatment of blast furnace gas, in power plant | CN-JS | 1980-01-01 | 2015-12-31 | 3510 | Electric power generation, transmission and distribution | ordinary transforming activity | child | fossil fuels//industrial gas power | Current |  | ByProduct | heat, district or industrial, other than natural gas | MJ | not mft | allocatable product
72f729ce-915d-457f-a09b-ecb015a1f082 | electricity production, lignite | TRE | 1980-01-01 | 2015-12-31 | 3510 | Electric power generation, transmission and distribution | ordinary transforming activity | child | United States//coal power//lignite power//fossil fuels | Modern |  | ReferenceProduct | electricity, high voltage | kWh | not mft | allocatable product
72f729ce-915d-457f-a09b-ecb015a1f082 | electricity production, lignite | TRE | 1980-01-01 | 2015-12-31 | 3510 | Electric power generation, transmission and distribution | ordinary transforming activity | child | United States//coal power//lignite power//fossil fuels | Modern |  | ByProduct | lignite ash | kg | mft | Waste
72f729ce-915d-457f-a09b-ecb015a1f082 | electricity production, lignite | TRE | 1980-01-01 | 2015-12-31 | 3510 | Electric power generation, transmission and distribution | ordinary transforming activity | child | United States//coal power//lignite power//fossil fuels | Modern |  | ByProduct | residue from cooling tower | kg | mft | Waste
72fb9059-1506-4f44-82b7-c39d32c049ba | land already in use, annual cropland to perennial crop | ZA | 2010-01-01 | 2015-12-31 | 68 | Real estate activities | ordinary transforming activity |  | WFLDB | Current |  | ReferenceProduct | land tenure, arable land, measured as carbon net primary productivity, perennial crop | kg | not mft | allocatable product
72fc8ae9-c4fb-4836-9ae0-b7240501b11f | market for maize starch | GLO | 2011-01-01 | 2011-12-31 | 1062 | Manufacture of starches and starch products | market activity |  | ConvertedDataset | Undefined | no | ReferenceProduct | maize starch | kg | not mft | allocatable product
72fd2274-771c-4a7b-af86-4882bb939fe6 | market for printed wiring board, mounted mainboard, desktop computer, Pb free | GLO | 2011-01-01 | 2011-12-31 | 2610 | Manufacture of electronic components and boards | market activity |  | ConvertedDataset | Undefined | no | ReferenceProduct | printed wiring board, mounted mainboard, desktop computer, Pb free | kg | not mft | allocatable product
7302e118-bb35-4e9a-869a-fb443f6571d0 | market for malusil | GLO | 2011-01-01 | 2011-12-31 | 0810 | Quarrying of stone, sand and clay | market activity |  | ConvertedDataset | Undefined | no | ReferenceProduct | malusil | kg | not mft | allocatable product
7304af94-e2ea-4db4-9df6-a10d195921b1 | electricity production, photovoltaic, 3kWp slanted-roof installation, single-Si, panel, mounted | SI | 2005-01-01 | 2015-12-31 | 3510b | Electric power generation, photovoltaic | ordinary transforming activity | child | photovoltaic power | Current |  | ReferenceProduct | electricity, low voltage | kWh | not mft | allocatable product
7304af94-e2ea-4db4-9df6-a10d195921b1 | electricity production, photovoltaic, 3kWp slanted-roof installation, single-Si, panel, mounted | SI | 2005-01-01 | 2015-12-31 | 3510b | Electric power generation, photovoltaic | ordinary transforming activity | child | photovoltaic power | Current |  | ByProduct | wastewater, from residence | m3 | mft | Waste
7307c519-60ad-441a-8651-7f7ac494c4a8 | market for soybean oil, refined | GLO | 2012-01-01 | 2012-12-31 | 1040 | Manufacture of vegetable and animal oils and fats | market activity |  |  | Undefined | yes | ReferenceProduct | soybean oil, refined | kg | not mft | allocatable product
7307c519-60ad-441a-8651-7f7ac494c4a8 | market for soybean oil, refined | GLO | 2012-01-01 | 2012-12-31 | 1040 | Manufacture of vegetable and animal oils and fats | market activity |  |  | Undefined | yes | ByProduct | soybean oil, refined | kg | not mft | allocatable product
730e0530-ffce-42f2-b67c-2bbbe8dcc6df | Sohio process | GLO | 1989-01-01 | 2005-12-31 | 2011 | Manufacture of basic chemicals | ordinary transforming activity |  | ConvertedDataset | Current |  | ReferenceProduct | acrylonitrile | kg | not mft | allocatable product
730e0530-ffce-42f2-b67c-2bbbe8dcc6df | Sohio process | GLO | 1989-01-01 | 2005-12-31 | 2011 | Manufacture of basic chemicals | ordinary transforming activity |  | ConvertedDataset | Current |  | ByProduct | acetonitrile | kg | not mft | allocatable product
730e0530-ffce-42f2-b67c-2bbbe8dcc6df | Sohio process | GLO | 1989-01-01 | 2005-12-31 | 2011 | Manufacture of basic chemicals | ordinary transforming activity |  | ConvertedDataset | Current |  | ByProduct | hydrogen cyanide | kg | not mft | allocatable product
73127aa4-9633-40b0-9d2d-6ee36277a73c | refinery gas, burned in furnace | GLO | 1980-01-01 | 2000-12-31 | 3530a | Steam and air conditioning supply based on liquid fuels | ordinary transforming activity |  |  | Current |  | ReferenceProduct | refinery gas | kg | mft | allocatable product
73127aa4-9633-40b0-9d2d-6ee36277a73c | refinery gas, burned in furnace | GLO | 1980-01-01 | 2000-12-31 | 3530a | Steam and air conditioning supply based on liquid fuels | ordinary transforming activity |  |  | Current |  | ByProduct | heat, district or industrial, other than natural gas | MJ | not mft | allocatable product
731befcc-555f-4a0e-bdb8-ac24cb73a73e | energy saving, from ventilation system, 6 x 120 m3/h, polyethylene ducts, with earth tube heat exchanger | GLO | 2003-01-01 | 2003-12-31 | 4322 | Plumbing, heat and air-conditioning installation | ordinary transforming activity |  | ConvertedDataset | Current |  | ReferenceProduct | energy saving | MJ | not mft | allocatable product
731c20f1-59f9-4a24-ba99-813c625e2d81 | electricity production, photovoltaic, 3kWp slanted-roof installation, multi-Si, panel, mounted | CN-JS | 2005-01-01 | 2015-12-31 | 3510b | Electric power generation, photovoltaic | ordinary transforming activity | child | China//photovoltaic power | Current |  | ReferenceProduct | electricity, low voltage | kWh | not mft | allocatable product
731c20f1-59f9-4a24-ba99-813c625e2d81 | electricity production, photovoltaic, 3kWp slanted-roof installation, multi-Si, panel, mounted | CN-JS | 2005-01-01 | 2015-12-31 | 3510b | Electric power generation, photovoltaic | ordinary transforming activity | child | China//photovoltaic power | Current |  | ByProduct | wastewater, from residence | m3 | mft | Waste
731ffd14-618a-4d91-b5c8-1917e53a5f8b | gas power plant construction, combined cycle, 400MW electrical | GLO | 1990-01-01 | 2002-12-31 | 4220a | Construction of utility projects for electricity production, except for liquid fuels | ordinary transforming activity |  | ConvertedDataset | Current |  | ReferenceProduct | gas power plant, combined cycle, 400MW electrical | unit | not mft | allocatable product
732267dd-41cb-4fee-85b9-560f2b85b8ab | market for transport, trolleybus | GLO | 2011-01-01 | 2011-12-31 | 4921 | Urban and suburban passenger land transport | market activity |  | ConvertedDataset | Undefined | no | ReferenceProduct | transport, trolleybus | person*km | not mft | allocatable product
732bc5f4-0be3-4650-ba95-932c3ad96366 | electricity production, wind, >3MW turbine, onshore | AU | 2012-01-01 | 2012-12-31 | 3510 | Electric power generation, transmission and distribution | ordinary transforming activity | child | wind power | Modern |  | ReferenceProduct | electricity, high voltage | kWh | not mft | allocatable product
732bc5f4-0be3-4650-ba95-932c3ad96366 | electricity production, wind, >3MW turbine, onshore | AU | 2012-01-01 | 2012-12-31 | 3510 | Electric power generation, transmission and distribution | ordinary transforming activity | child | wind power | Modern |  | ByProduct | waste mineral oil | kg | mft | Waste
732f28cf-a893-44aa-9e93-6397e7470dd3 | electric bicycle production | GLO | 2000-01-01 | 2009-12-31 | 3091 | Manufacture of motorcycles | ordinary transforming activity |  | ConvertedDataset | Current |  | ReferenceProduct | electric bicycle | unit | not mft | allocatable product
732f28cf-a893-44aa-9e93-6397e7470dd3 | electric bicycle production | GLO | 2000-01-01 | 2009-12-31 | 3091 | Manufacture of motorcycles | ordinary transforming activity |  | ConvertedDataset | Current |  | ByProduct | municipal solid waste | kg | mft | Waste