e8227666-cd10-4200-ae43-ae8a913b3048 | housing system construction, cattle, tied | GLO | 1994-01-01 | 2002-12-31 | 4100 | Construction of buildings | ordinary transforming activity |  | ConvertedDataset | Current |  | ByProduct | waste polystyrene isolation, flame-retardant | kg | mft | Waste
e8227666-cd10-4200-ae43-ae8a913b3048 | housing system construction, cattle, tied | GLO | 1994-01-01 | 2002-12-31 | 4100 | Construction of buildings | ordinary transforming activity |  | ConvertedDataset | Current |  | ByProduct | waste concrete, not reinforced | kg | mft | Waste
e8227666-cd10-4200-ae43-ae8a913b3048 | housing system construction, cattle, tied | GLO | 1994-01-01 | 2002-12-31 | 4100 | Construction of buildings | ordinary transforming activity |  | ConvertedDataset | Current |  | ByProduct | waste polyurethane foam | kg | mft | Waste
e8227666-cd10-4200-ae43-ae8a913b3048 | housing system construction, cattle, tied | GLO | 1994-01-01 | 2002-12-31 | 4100 | Construction of buildings | ordinary transforming activity |  | ConvertedDataset | Current |  | ByProduct | waste wood, untreated | kg | mft | Waste
e8227666-cd10-4200-ae43-ae8a913b3048 | housing system construction, cattle, tied | GLO | 1994-01-01 | 2002-12-31 | 4100 | Construction of buildings | ordinary transforming activity |  | ConvertedDataset | Current |  | ByProduct | waste sealing sheet, polyvinylchloride | kg | mft | Waste
e8227666-cd10-4200-ae43-ae8a913b3048 | housing system construction, cattle, tied | GLO | 1994-01-01 | 2002-12-31 | 4100 | Construction of buildings | ordinary transforming activity |  | ConvertedDataset | Current |  | ByProduct | waste glass sheet | kg | mft | Waste
e8227666-cd10-4200-ae43-ae8a913b3048 | housing system construction, cattle, tied | GLO | 1994-01-01 | 2002-12-31 | 4100 | Construction of buildings | ordinary transforming activity |  | ConvertedDataset | Current |  | ByProduct | waste brick | kg | mft | Waste
e8227666-cd10-4200-ae43-ae8a913b3048 | housing system construction, cattle, tied | GLO | 1994-01-01 | 2002-12-31 | 4100 | Construction of buildings | ordinary transforming activity |  | ConvertedDataset | Current |  | ByProduct | waste building wood, chrome preserved | kg | mft | Waste
e8227666-cd10-4200-ae43-ae8a913b3048 | housing system construction, cattle, tied | GLO | 1994-01-01 | 2002-12-31 | 4100 | Construction of buildings | ordinary transforming activity |  | ConvertedDataset | Current |  | ByProduct | waste glass | kg | mft | Waste
e8227666-cd10-4200-ae43-ae8a913b3048 | housing system construction, cattle, tied | GLO | 1994-01-01 | 2002-12-31 | 4100 | Construction of buildings | ordinary transforming activity |  | ConvertedDataset | Current |  | ByProduct | waste polyethylene/polypropylene product | kg | mft | Waste
e8227666-cd10-4200-ae43-ae8a913b3048 | housing system construction, cattle, tied | GLO | 1994-01-01 | 2002-12-31 | 4100 | Construction of buildings | ordinary transforming activity |  | ConvertedDataset | Current |  | ByProduct | waste bitumen sheet | kg | mft | Waste
e8239920-25c7-421d-8673-e8b2c2729b2e | treatment of waste mineral plaster, collection for final disposal | GLO | 1994-01-01 | 2002-12-31 | 3821 | Treatment and disposal of non-hazardous waste | ordinary transforming activity |  | Treatment//ConvertedDataset | Current |  | ReferenceProduct | waste mineral plaster | kg | mft | Waste
e8239920-25c7-421d-8673-e8b2c2729b2e | treatment of waste mineral plaster, collection for final disposal | GLO | 1994-01-01 | 2002-12-31 | 3821 | Treatment and disposal of non-hazardous waste | ordinary transforming activity |  | Treatment//ConvertedDataset | Current |  | ByProduct | inert waste, for final disposal | kg | mft | Waste
e82edfc2-596c-4bd0-a1cb-f54b39f3bae9 | market group for electricity, low voltage | Europe without Switzerland | 2015-01-01 | 2015-12-31 | 3510 | Electric power generation, transmission and distribution | market group |  |  | Current |  | ReferenceProduct | electricity, low voltage | kWh | not mft | allocatable product
e83d2da6-54de-415b-a4e8-57a3b1c79c7e | heat and power co-generation, natural gas, conventional power plant, 100MW electrical | CA-MB | 1990-01-01 | 2015-12-31 | 3510 | Electric power generation, transmission and distribution | ordinary transforming activity | child | fossil fuels//natural gas power//with true value | Current |  | ReferenceProduct | heat, district or industrial, natural gas | MJ | not mft | allocatable product
e83d2da6-54de-415b-a4e8-57a3b1c79c7e | heat and power co-generation, natural gas, conventional power plant, 100MW electrical | CA-MB | 1990-01-01 | 2015-12-31 | 3510 | Electric power generation, transmission and distribution | ordinary transforming activity | child | fossil fuels//natural gas power//with true value | Current |  | ByProduct | electricity, high voltage | kWh | not mft | allocatable product
e83d2da6-54de-415b-a4e8-57a3b1c79c7e | heat and power co-generation, natural gas, conventional power plant, 100MW electrical | CA-MB | 1990-01-01 | 2015-12-31 | 3510 | Electric power generation, transmission and distribution | ordinary transforming activity | child | fossil fuels//natural gas power//with true value | Current |  | ByProduct | residue from cooling tower | kg | mft | Waste
e8402632-ecd1-482b-8742-9975c8fba961 | coconut oil production, crude | GLO | 1995-01-01 | 1995-12-31 | 1040 | Manufacture of vegetable and animal oils and fats | ordinary transforming activity |  | ConvertedDataset | Current |  | ReferenceProduct | coconut oil, crude | kg | not mft | allocatable product
e8402632-ecd1-482b-8742-9975c8fba961 | coconut oil production, crude | GLO | 1995-01-01 | 1995-12-31 | 1040 | Manufacture of vegetable and animal oils and fats | ordinary transforming activity |  | ConvertedDataset | Current |  | ByProduct | wood ash mixture, pure | kg | mft | Waste
e84117f6-22a5-43a2-b498-66328690e862 | furnace production, logs, average storage area, 6kW | GLO | 2000-01-01 | 2001-12-31 | 2815 | Manufacture of ovens, furnaces and furnace burners | ordinary transforming activity |  | ConvertedDataset | Current |  | ReferenceProduct | furnace, logs, average storage area, 6kW | unit | not mft | allocatable product
e84117f6-22a5-43a2-b498-66328690e862 | furnace production, logs, average storage area, 6kW | GLO | 2000-01-01 | 2001-12-31 | 2815 | Manufacture of ovens, furnaces and furnace burners | ordinary transforming activity |  | ConvertedDataset | Current |  | ByProduct | waste mineral wool, for final disposal | kg | mft | Waste
e84117f6-22a5-43a2-b498-66328690e862 | furnace production, logs, average storage area, 6kW | GLO | 2000-01-01 | 2001-12-31 | 2815 | Manufacture of ovens, furnaces and furnace burners | ordinary transforming activity |  | ConvertedDataset | Current |  | ByProduct | waste mineral oil | kg | mft | Waste
e84117f6-22a5-43a2-b498-66328690e862 | furnace production, logs, average storage area, 6kW | GLO | 2000-01-01 | 2001-12-31 | 2815 | Manufacture of ovens, furnaces and furnace burners | ordinary transforming activity |  | ConvertedDataset | Current |  | ByProduct | waste concrete | kg | mft | Waste
e8475351-f0a1-41d7-8a0c-954be56b2499 | electricity, high voltage, import from RO | HU | 2012-01-01 | 2012-12-31 | 3510 | Electric power generation, transmission and distribution | ordinary transforming activity |  |  | Current |  | ReferenceProduct | electricity, high voltage | kWh | not mft | allocatable product
e8478e58-1a44-4928-b67c-d1d7fd64b438 | tillage, cultivating, chiselling | CH | 1991-01-01 | 2002-12-31 | 0161 | Support activities for crop production | ordinary transforming activity |  | ConvertedDataset | Current |  | ReferenceProduct | tillage, cultivating, chiselling | ha | not mft | allocatable product
e84ebc43-f8b8-4c9c-8189-d4a85b52f43b | electrolytic refining of primary copper | GLO | 1994-01-01 | 2003-12-31 | 2420 | Manufacture of basic precious and other non-ferrous metals | ordinary transforming activity |  | ConvertedDataset | Current |  | ReferenceProduct | copper, cathode | kg | not mft | allocatable product
e84ebc43-f8b8-4c9c-8189-d4a85b52f43b | electrolytic refining of primary copper | GLO | 1994-01-01 | 2003-12-31 | 2420 | Manufacture of basic precious and other non-ferrous metals | ordinary transforming activity |  | ConvertedDataset | Current |  | ByProduct | anode slime, silver and tellurium containing, from primary copper production | kg | not mft | allocatable product
e859ddb1-f708-4aaa-bbc7-efae42ade1c1 | permanent magnet production, for electric motor | GLO | 1995-01-01 | 2002-12-31 | 2420 | Manufacture of basic precious and other non-ferrous metals | ordinary transforming activity |  |  | Current |  | ReferenceProduct | permanent magnet, for electric motor | kg | not mft | allocatable product
e859ddb1-f708-4aaa-bbc7-efae42ade1c1 | permanent magnet production, for electric motor | GLO | 1995-01-01 | 2002-12-31 | 2420 | Manufacture of basic precious and other non-ferrous metals | ordinary transforming activity |  |  | Current |  | ByProduct | filter dust from Al electrolysis | kg | mft | Waste
e859ddb1-f708-4aaa-bbc7-efae42ade1c1 | permanent magnet production, for electric motor | GLO | 1995-01-01 | 2002-12-31 | 2420 | Manufacture of basic precious and other non-ferrous metals | ordinary transforming activity |  |  | Current |  | ByProduct | inert waste, for final disposal | kg | mft | Waste
e859ddb1-f708-4aaa-bbc7-efae42ade1c1 | permanent magnet production, for electric motor | GLO | 1995-01-01 | 2002-12-31 | 2420 | Manufacture of basic precious and other non-ferrous metals | ordinary transforming activity |  |  | Current |  | ByProduct | refractory spent pot liner from Al electrolysis | kg | mft | Waste
e859ddb1-f708-4aaa-bbc7-efae42ade1c1 | permanent magnet production, for electric motor | GLO | 1995-01-01 | 2002-12-31 | 2420 | Manufacture of basic precious and other non-ferrous metals | ordinary transforming activity |  |  | Current |  | ByProduct | waste bitumen | kg | mft | Waste
e85a5850-584d-4269-b7cb-9f2088a8f64c | laser machining, metal, with YAG-laser, 330W power | GLO | 2006-01-01 | 2007-12-31 | 2592 | Treatment and coating of metals; machining | ordinary transforming activity | parent | ConvertedDataset | Current |  | ReferenceProduct | laser machining, metal, with YAG-laser, 330W power | hour | not mft | allocatable product
e85ebed6-9ee5-404f-98fa-98ea45d43a6b | stone wool production, packed | CH | 2000-01-01 | 2007-12-31 | 2399 | Manufacture of other non-metallic mineral products n.e.c. | ordinary transforming activity |  | ConvertedDataset | Current |  | ReferenceProduct | stone wool, packed | kg | not mft | allocatable product
e8683b48-ac85-4c42-9555-a3436831129a | electricity voltage transformation from medium to low voltage | CA-NT | 2012-01-01 | 2012-12-31 | 3510 | Electric power generation, transmission and distribution | ordinary transforming activity | child | Canada | Current |  | ReferenceProduct | electricity, low voltage | kWh | not mft | allocatable product
e86a7e19-59f5-4fab-bb28-b6f0f6bd6787 | market for maintenance, train, passenger, regional | GLO | 2011-01-01 | 2011-12-31 | 3315 | Repair of transport equipment, except motor vehicles | market activity |  | ConvertedDataset | Undefined | no | ReferenceProduct | maintenance, train, passenger, regional | unit | not mft | allocatable product
e8756ed2-39ef-4202-a7d7-016606e0b75b | operation, computer, laptop, off mode | CA-QC | 2001-01-01 | 2006-12-31 | 8219 | Photocopying, document preparation and other specialized office support act | ordinary transforming activity | child | Recontextualization//Operation | Current |  | ReferenceProduct | operation, computer, laptop, off mode | hour | not mft | allocatable product
e8787425-f478-458e-a5fe-7dd39bc25aed | market for brass removed by turning, average, computer numerical controlled | GLO | 2011-01-01 | 2011-12-31 | 2592 | Treatment and coating of metals; machining | market activity |  | ConvertedDataset | Undefined | no | ReferenceProduct | brass removed by turning, average, computer numerical controlled | kg | not mft | allocatable product
e879995a-12e3-4ba5-bfdc-f1153bc44281 | market for tram track | GLO | 2011-01-01 | 2011-12-31 | 4210 | Construction of roads and railways | market activity |  | ConvertedDataset | Undefined | no | ReferenceProduct | tram track | m*year | not mft | allocatable product
e8820ab1-6086-496a-bd52-20af4c05da2f | market for fluosilicic acid, without water, in 22% solution state | GLO | 2011-01-01 | 2011-12-31 | 2011 | Manufacture of basic chemicals | market activity |  |  | Undefined | yes | ReferenceProduct | fluosilicic acid, without water, in 22% solution state | kg | not mft | allocatable product
e8820ab1-6086-496a-bd52-20af4c05da2f | market for fluosilicic acid, without water, in 22% solution state | GLO | 2011-01-01 | 2011-12-31 | 2011 | Manufacture of basic chemicals | market activity |  |  | Undefined | yes | ByProduct | fluosilicic acid, without water, in 22% solution state | kg | not mft | allocatable product
e885db4b-ff22-4a6b-8394-785cdd477e07 | market for ultraviolet lamp | GLO | 2013-01-01 | 2013-12-31 | 3600 | Water collection, treatment and supply | market activity |  |  | Undefined | no | ReferenceProduct | ultraviolet lamp | unit | not mft | allocatable product
e88abf29-fb92-416e-a0c8-912c1f85d9e5 | tram track construction | GLO | 1990-01-01 | 2000-12-31 | 4210 | Construction of roads and railways | ordinary transforming activity |  |  | Current |  | ReferenceProduct | tram track | m*year | not mft | allocatable product
e88abf29-fb92-416e-a0c8-912c1f85d9e5 | tram track construction | GLO | 1990-01-01 | 2000-12-31 | 4210 | Construction of roads and railways | ordinary transforming activity |  |  | Current |  | ByProduct | decommissioned tram track | m*year | mft | Waste
e88f27ea-1aae-4d9d-8230-0c7e0f2ea626 | electricity production, wind, >3MW turbine, onshore | CN-CQ | 2012-01-01 | 2012-12-31 | 3510 | Electric power generation, transmission and distribution | ordinary transforming activity | child | China//wind power | Modern |  | ReferenceProduct | electricity, high voltage | kWh | not mft | allocatable product
e88f27ea-1aae-4d9d-8230-0c7e0f2ea626 | electricity production, wind, >3MW turbine, onshore | CN-CQ | 2012-01-01 | 2012-12-31 | 3510 | Electric power generation, transmission and distribution | ordinary transforming activity | child | China//wind power | Modern |  | ByProduct | waste mineral oil | kg | mft | Waste
e890802c-5555-421f-81c1-d875720f5337 | electricity production, oil | SI | 1980-01-01 | 2015-12-31 | 3510a | Electric power generation based on liquid fuels | ordinary transforming activity | child | fossil fuels//oil power | Current |  | ReferenceProduct | electricity, high voltage | kWh | not mft | allocatable product
e890802c-5555-421f-81c1-d875720f5337 | electricity production, oil | SI | 1980-01-01 | 2015-12-31 | 3510a | Electric power generation based on liquid fuels | ordinary transforming activity | child | fossil fuels//oil power | Current |  | ByProduct | fly ash and scrubber sludge | kg | mft | Waste
e890802c-5555-421f-81c1-d875720f5337 | electricity production, oil | SI | 1980-01-01 | 2015-12-31 | 3510a | Electric power generation based on liquid fuels | ordinary transforming activity | child | fossil fuels//oil power | Current |  | ByProduct | bilge oil | kg | mft | Waste
e890802c-5555-421f-81c1-d875720f5337 | electricity production, oil | SI | 1980-01-01 | 2015-12-31 | 3510a | Electric power generation based on liquid fuels | ordinary transforming activity | child | fossil fuels//oil power | Current |  | ByProduct | waste mineral oil | kg | mft | Waste
e890802c-5555-421f-81c1-d875720f5337 | electricity production, oil | SI | 1980-01-01 | 2015-12-31 | 3510a | Electric power generation based on liquid fuels | ordinary transforming activity | child | fossil fuels//oil power | Current |  | ByProduct | municipal solid waste | kg | mft | Waste
e890802c-5555-421f-81c1-d875720f5337 | electricity production, oil | SI | 1980-01-01 | 2015-12-31 | 3510a | Electric power generation based on liquid fuels | ordinary transforming activity | child | fossil fuels//oil power | Current |  | ByProduct | lignite ash | kg | mft | Waste
e890802c-5555-421f-81c1-d875720f5337 | electricity production, oil | SI | 1980-01-01 | 2015-12-31 | 3510a | Electric power generation based on liquid fuels | ordinary transforming activity | child | fossil fuels//oil power | Current |  | ByProduct | residue from cooling tower | kg | mft | Waste
e8a10f5c-6ee2-4bbe-8748-66c9a4986066 | transport, passenger car, small size, petrol, EURO 5 | GLO | 2012-01-01 | 2012-12-31 | 4922 | Other passenger land transport | ordinary transforming activity |  | internal combustion engine | Current |  | ReferenceProduct | transport, passenger car, small size, petrol, EURO 5 | km | not mft | allocatable product
e8a10f5c-6ee2-4bbe-8748-66c9a4986066 | transport, passenger car, small size, petrol, EURO 5 | GLO | 2012-01-01 | 2012-12-31 | 4922 | Other passenger land transport | ordinary transforming activity |  | internal combustion engine | Current |  | ByProduct | brake wear emissions, passenger car | kg | mft | Waste
e8a10f5c-6ee2-4bbe-8748-66c9a4986066 | transport, passenger car, small size, petrol, EURO 5 | GLO | 2012-01-01 | 2012-12-31 | 4922 | Other passenger land transport | ordinary transforming activity |  | internal combustion engine | Current |  | ByProduct | tyre wear emissions, passenger car | kg | mft | Waste
e8a10f5c-6ee2-4bbe-8748-66c9a4986066 | transport, passenger car, small size, petrol, EURO 5 | GLO | 2012-01-01 | 2012-12-31 | 4922 | Other passenger land transport | ordinary transforming activity |  | internal combustion engine | Current |  | ByProduct | road wear emissions, passenger car | kg | mft | Waste
e8b42442-2c29-4875-b8b5-8cfedce99a88 | market for electricity, high voltage | BE | 2012-01-01 | 2015-12-31 | 3510 | Electric power generation, transmission and distribution | market activity | child |  | Undefined | no | ReferenceProduct | electricity, high voltage | kWh | not mft | allocatable product
e8bb1899-c0e8-40ec-a6c1-0f963b6f655c | treatment of waste emulsion paint, sanitary landfill | Europe without Switzerland | 1994-01-01 | 2000-12-31 | 3821 | Treatment and disposal of non-hazardous waste | ordinary transforming activity |  | Treatment | Current |  | ReferenceProduct | waste emulsion paint | kg | mft | Waste
e8bb1899-c0e8-40ec-a6c1-0f963b6f655c | treatment of waste emulsion paint, sanitary landfill | Europe without Switzerland | 1994-01-01 | 2000-12-31 | 3821 | Treatment and disposal of non-hazardous waste | ordinary transforming activity |  | Treatment | Current |  | ByProduct | waste plastic, mixture | kg | mft | Waste
e8bb1899-c0e8-40ec-a6c1-0f963b6f655c | treatment of waste emulsion paint, sanitary landfill | Europe without Switzerland | 1994-01-01 | 2000-12-31 | 3821 | Treatment and disposal of non-hazardous waste | ordinary transforming activity |  | Treatment | Current |  | ByProduct | waste graphical paper | kg | mft | Waste
e8bb1899-c0e8-40ec-a6c1-0f963b6f655c | treatment of waste emulsion paint, sanitary landfill | Europe without Switzerland | 1994-01-01 | 2000-12-31 | 3821 | Treatment and disposal of non-hazardous waste | ordinary transforming activity |  | Treatment | Current |  | ByProduct | waste cement, hydrated | kg | mft | Waste
e8bc1be4-63c1-4260-9ecd-1283aa90660d | market for chassis, internet access equipment | GLO | 2011-01-01 | 2011-12-31 | 2910 | Manufacture of motor vehicles | market activity |  | ConvertedDataset | Undefined | no | ReferenceProduct | chassis, internet access equipment | kg | not mft | allocatable product
e8c8800f-0684-4a2b-a753-7b090663d438 | acetic acid production, product in 98% solution state | RER | 1997-01-01 | 2000-12-31 | 2011 | Manufacture of basic chemicals | ordinary transforming activity |  | ConvertedDataset | Current |  | ReferenceProduct | acetic acid, without water, in 98% solution state | kg | not mft | allocatable product
e8c8800f-0684-4a2b-a753-7b090663d438 | acetic acid production, product in 98% solution state | RER | 1997-01-01 | 2000-12-31 | 2011 | Manufacture of basic chemicals | ordinary transforming activity |  | ConvertedDataset | Current |  | ByProduct | wastewater, unpolluted | m3 | mft | Waste
e8cd0db9-6bd6-4447-b3eb-268f26bc12ce | treatment of inert waste, inert material landfill | CH | 1995-01-01 | 1995-12-31 | 3821 | Treatment and disposal of non-hazardous waste | ordinary transforming activity |  | ConvertedDataset//Treatment | Current |  | ReferenceProduct | inert waste, for final disposal | kg | mft | Waste
e8d15629-e796-49ad-9b23-1c25f016acac | market for used powertrain from electric passenger car, manual dismantling | GLO | 2005-01-01 | 2005-12-31 | 3830 | Materials recovery | market activity |  |  | Undefined | no | ReferenceProduct | used powertrain from electric passenger car, manual dismantling | kg | mft | Waste
e8d4538d-dd77-48be-8df0-a3fb6ab2d204 | market for nylon 6-6, glass-filled | GLO | 2011-01-01 | 2011-12-31 | 2013 | Manufacture of plastics and synthetic rubber in primary forms | market activity |  | ConvertedDataset | Undefined | no | ReferenceProduct | nylon 6-6, glass-filled | kg | not mft | allocatable product
e8d5fc56-833f-4bd7-9967-4d271aa5e213 | cable production, network cable, category 5, without plugs | GLO | 2000-01-01 | 2006-12-31 | 2610 | Manufacture of electronic components and boards | ordinary transforming activity |  | ConvertedDataset | Current |  | ReferenceProduct | cable, network cable, category 5, without plugs | m | not mft | allocatable product
e8d5fc56-833f-4bd7-9967-4d271aa5e213 | cable production, network cable, category 5, without plugs | GLO | 2000-01-01 | 2006-12-31 | 2610 | Manufacture of electronic components and boards | ordinary transforming activity |  | ConvertedDataset | Current |  | ByProduct | hazardous waste, for incineration | kg | mft | Waste
e8d5fc56-833f-4bd7-9967-4d271aa5e213 | cable production, network cable, category 5, without plugs | GLO | 2000-01-01 | 2006-12-31 | 2610 | Manufacture of electronic components and boards | ordinary transforming activity |  | ConvertedDataset | Current |  | ByProduct | waste plastic, mixture | kg | mft | Waste
e8da092a-bc1f-4123-a805-67a7b9b91490 | baling | CA-QC | 1991-01-01 | 2002-12-31 | 0163 | Post-harvest crop activities | ordinary transforming activity | child |  | Current |  | ReferenceProduct | baling | unit | not mft | allocatable product
e8e04b67-e677-401b-b016-a8a715ab6c3c | lightweight concrete block production, expanded perlite | GLO | 1995-01-01 | 2000-12-31 | 2399 | Manufacture of other non-metallic mineral products n.e.c. | ordinary transforming activity |  | ConvertedDataset | Current |  | ReferenceProduct | lightweight concrete block, expanded perlite | kg | not mft | allocatable product
e8e04b67-e677-401b-b016-a8a715ab6c3c | lightweight concrete block production, expanded perlite | GLO | 1995-01-01 | 2000-12-31 | 2399 | Manufacture of other non-metallic mineral products n.e.c. | ordinary transforming activity |  | ConvertedDataset | Current |  | ByProduct | municipal solid waste | kg | mft | Waste
e8e04b67-e677-401b-b016-a8a715ab6c3c | lightweight concrete block production, expanded perlite | GLO | 1995-01-01 | 2000-12-31 | 2399 | Manufacture of other non-metallic mineral products n.e.c. | ordinary transforming activity |  | ConvertedDataset | Current |  | ByProduct | wastewater from concrete production | m3 | mft | Waste
e8e4885d-0a2a-4095-b4bb-cdfc2b6f94e1 | market for terrain chipper on forwarder | GLO | 2012-01-01 | 2012-12-31 | 2821 | Manufacture of agricultural and forestry machinery | market activity |  |  | Undefined | no | ReferenceProduct | terrain chipper on forwarder | unit | not mft | allocatable product
e8e5d0e5-f3cf-4948-bac7-9f520f46ed77 | market for sodium methoxide | GLO | 2011-01-01 | 2011-12-31 | 2011 | Manufacture of basic chemicals | market activity |  | ConvertedDataset | Undefined | no | ReferenceProduct | sodium methoxide | kg | not mft | allocatable product
e8fddd3a-53cf-4244-b155-d026cd50d5cd | magnesium production, electrolysis | GLO | 2011-01-01 | 2012-12-31 | 2420 | Manufacture of basic precious and other non-ferrous metals | ordinary transforming activity |  | single enterprise data | Current |  | ReferenceProduct | magnesium | kg | not mft | allocatable product
e8fddd3a-53cf-4244-b155-d026cd50d5cd | magnesium production, electrolysis | GLO | 2011-01-01 | 2012-12-31 | 2420 | Manufacture of basic precious and other non-ferrous metals | ordinary transforming activity |  | single enterprise data | Current |  | ByProduct | chlorine, liquid | kg | not mft | allocatable product
e8fddd3a-53cf-4244-b155-d026cd50d5cd | magnesium production, electrolysis | GLO | 2011-01-01 | 2012-12-31 | 2420 | Manufacture of basic precious and other non-ferrous metals | ordinary transforming activity |  | single enterprise data | Current |  | ByProduct | fly ash and scrubber sludge | kg | mft | Waste
e8fddd3a-53cf-4244-b155-d026cd50d5cd | magnesium production, electrolysis | GLO | 2011-01-01 | 2012-12-31 | 2420 | Manufacture of basic precious and other non-ferrous metals | ordinary transforming activity |  | single enterprise data | Current |  | ByProduct | inert waste | kg | mft | Waste
e8fddd3a-53cf-4244-b155-d026cd50d5cd | magnesium production, electrolysis | GLO | 2011-01-01 | 2012-12-31 | 2420 | Manufacture of basic precious and other non-ferrous metals | ordinary transforming activity |  | single enterprise data | Current |  | ByProduct | potassium chloride, as K2O | kg | not mft | allocatable product
e90005db-1de0-475a-9f47-4430ae8b0f56 | land already in use, perennial cropland to perennial crop | TR | 2010-01-01 | 2015-12-31 | 68 | Real estate activities | ordinary transforming activity |  | WFLDB | Current |  | ReferenceProduct | land tenure, arable land, measured as carbon net primary productivity, perennial crop | kg | not mft | allocatable product
e9011638-9451-49d3-9264-f1019eec0d53 | phthalic anhydride production | GLO | 1995-01-01 | 1995-12-31 | 2011 | Manufacture of basic chemicals | ordinary transforming activity |  | ConvertedDataset | Current |  | ReferenceProduct | phthalic anhydride | kg | not mft | allocatable product
e90d30f2-171f-4eae-875b-6d972535a436 | irrigation | GLO | 1997-01-01 | 2006-12-31 | 0161 | Support activities for crop production | ordinary transforming activity | parent |  | Current |  | ReferenceProduct | irrigation | m3 | not mft | allocatable product
e90d30f2-171f-4eae-875b-6d972535a436 | irrigation | GLO | 1997-01-01 | 2006-12-31 | 0161 | Support activities for crop production | ordinary transforming activity | parent |  | Current |  | ByProduct | waste polyvinylchloride product | kg | mft | Waste
e90d30f2-171f-4eae-875b-6d972535a436 | irrigation | GLO | 1997-01-01 | 2006-12-31 | 0161 | Support activities for crop production | ordinary transforming activity | parent |  | Current |  | ByProduct | waste polyethylene/polypropylene product | kg | mft | Waste
e90d30f2-171f-4eae-875b-6d972535a436 | irrigation | GLO | 1997-01-01 | 2006-12-31 | 0161 | Support activities for crop production | ordinary transforming activity | parent |  | Current |  | ByProduct | waste bulk iron, excluding reinforcement | kg | mft | Waste
e90dcac4-10d4-42b3-a78f-f74a409bcc25 | market for trifluoromethane | GLO | 2011-01-01 | 2011-12-31 | 2011 | Manufacture of basic chemicals | market activity |  | ConvertedDataset | Undefined | no | ReferenceProduct | trifluoromethane | kg | not mft | allocatable product
e90e8f40-e956-4d44-94e2-f30e115ec1c2 | market for laser machining, metal, with CO2-laser, 4000W power | GLO | 2011-01-01 | 2011-12-31 | 2592 | Treatment and coating of metals; machining | market activity |  | ConvertedDataset | Undefined | no | ReferenceProduct | laser machining, metal, with CO2-laser, 4000W power | hour | not mft | allocatable product
e9187d53-02ee-4a59-9baa-60ce764d16ca | market for electricity, low voltage | LT | 2012-01-01 | 2015-12-31 | 3510b | Electric power generation, photovoltaic | market activity |  |  | Undefined | no | ReferenceProduct | electricity, low voltage | kWh | not mft | allocatable product
e91a1f16-0f40-40a2-8c0c-aa3697537069 | heat production, at solar+gas heating, flat plate, one-family house, combined system | GLO | 2002-01-01 | 2002-12-31 | 3530b | Solar collectors | ordinary transforming activity |  |  | Current |  | ReferenceProduct | heat, solar+gas, one-family house, for combined system | MJ | not mft | allocatable product
e91ca1ff-bb4b-46ff-82f6-d8f822d3eab3 | electricity production, hard coal | CN-QH | 1980-01-01 | 2015-12-31 | 3510 | Electric power generation, transmission and distribution | ordinary transforming activity | child | China//hard coal power//fossil fuels//coal power | Modern |  | ReferenceProduct | electricity, high voltage | kWh | not mft | allocatable product
e91ca1ff-bb4b-46ff-82f6-d8f822d3eab3 | electricity production, hard coal | CN-QH | 1980-01-01 | 2015-12-31 | 3510 | Electric power generation, transmission and distribution | ordinary transforming activity | child | China//hard coal power//fossil fuels//coal power | Modern |  | ByProduct | hard coal ash | kg | mft | Waste
e91ca1ff-bb4b-46ff-82f6-d8f822d3eab3 | electricity production, hard coal | CN-QH | 1980-01-01 | 2015-12-31 | 3510 | Electric power generation, transmission and distribution | ordinary transforming activity | child | China//hard coal power//fossil fuels//coal power | Modern |  | ByProduct | residue from cooling tower | kg | mft | Waste
e920da44-07d6-48ef-81d3-8d10739c3921 | market for stirling heat and power co-generation unit, 3kW electrical, wood pellet, future | GLO | 2011-01-01 | 2011-12-31 | 4220a | Construction of utility projects for electricity production, except for liquid fuels | market activity |  | ConvertedDataset | Undefined | no | ReferenceProduct | stirling heat and power co-generation unit, 3kW electrical, future | unit | not mft | allocatable product
e92a476e-f64e-4273-96ef-c615a07ab42e | lorry production, 28 metric ton | GLO | 1998-01-01 | 2002-12-31 | 2910 | Manufacture of motor vehicles | ordinary transforming activity |  |  | Current |  | ReferenceProduct | lorry, 28 metric ton | unit | not mft | allocatable product
e92a476e-f64e-4273-96ef-c615a07ab42e | lorry production, 28 metric ton | GLO | 1998-01-01 | 2002-12-31 | 2910 | Manufacture of motor vehicles | ordinary transforming activity |  |  | Current |  | ByProduct | used lorry, 28 metric ton | unit | mft | Waste
e92a476e-f64e-4273-96ef-c615a07ab42e | lorry production, 28 metric ton | GLO | 1998-01-01 | 2002-12-31 | 2910 | Manufacture of motor vehicles | ordinary transforming activity |  |  | Current |  | ByProduct | wastewater from lorry production | m3 | mft | Waste
e92a476e-f64e-4273-96ef-c615a07ab42e | lorry production, 28 metric ton | GLO | 1998-01-01 | 2002-12-31 | 2910 | Manufacture of motor vehicles | ordinary transforming activity |  |  | Current |  | ByProduct | wastewater, average | m3 | mft | Waste
e932c19e-400f-4789-b128-92e4b728d1d7 | ethyl acetate production | RER | 1991-01-01 | 2006-12-31 | 2011 | Manufacture of basic chemicals | ordinary transforming activity |  | ConvertedDataset | Current |  | ReferenceProduct | ethyl acetate | kg | not mft | allocatable product
e932f542-5a92-45e9-9464-ebec9cb68839 | electricity production, wind, 1-3MW turbine, onshore | NO | 2005-01-01 | 2015-12-31 | 3510 | Electric power generation, transmission and distribution | ordinary transforming activity | child | wind power | Modern |  | ReferenceProduct | electricity, high voltage | kWh | not mft | allocatable product
e932f542-5a92-45e9-9464-ebec9cb68839 | electricity production, wind, 1-3MW turbine, onshore | NO | 2005-01-01 | 2015-12-31 | 3510 | Electric power generation, transmission and distribution | ordinary transforming activity | child | wind power | Modern |  | ByProduct | waste mineral oil | kg | mft | Waste
e93b957a-c509-415c-9c32-00724aed0e40 | land use change, perennial crop | CL | 2010-01-01 | 2015-12-31 | 68 | Real estate activities | ordinary transforming activity |  | WFLDB | Current |  | ReferenceProduct | land use change, perennial crop | ha | not mft | allocatable product
e93e9304-aabc-4511-8a91-c7c69e07121c | laser machining, metal, with CO2-laser, 6000W power | GLO | 2006-01-01 | 2007-12-31 | 2592 | Treatment and coating of metals; machining | ordinary transforming activity | parent | ConvertedDataset | Current |  | ReferenceProduct | laser machining, metal, with CO2-laser, 6000W power | hour | not mft | allocatable product
e93fc397-ef5f-462e-824c-6353081b9a8b | heat and power co-generation unit construction, 200kW electrical, diesel SCR, common components for heat+electricity | GLO | 1987-01-01 | 2000-12-31 | 4220b | Construction of utility projects for electricity production, for liquid fuels | ordinary transforming activity |  | ConvertedDataset | Current |  | ReferenceProduct | heat and power co-generation unit, 200kW electrical, diesel SCR, common components for heat+electricity | unit | not mft | allocatable product
e94366ef-c064-4181-9a33-0c11132e3fba | barley production, Swiss integrated production, intensive | CH | 1996-01-01 | 2003-12-31 | 0111 | Growing of cereals (except rice), leguminous crops and oil seeds | ordinary transforming activity |  | ConvertedDataset | Current |  | ReferenceProduct | barley grain, Swiss integrated production | kg | not mft | allocatable product
e94366ef-c064-4181-9a33-0c11132e3fba | barley production, Swiss integrated production, intensive | CH | 1996-01-01 | 2003-12-31 | 0111 | Growing of cereals (except rice), leguminous crops and oil seeds | ordinary transforming activity |  | ConvertedDataset | Current |  | ByProduct | straw | kg | not mft | allocatable product
e9443d71-bb19-494c-9076-f38792747a31 | air compressor production, screw-type compressor, 300kW | RER | 2006-01-01 | 2007-12-31 | 2813 | Manufacture of other pumps, compressors, taps and valves | ordinary transforming activity |  | ConvertedDataset | Current |  | ReferenceProduct | air compressor, screw-type compressor, 300kW | unit | not mft | allocatable product
e9443d71-bb19-494c-9076-f38792747a31 | air compressor production, screw-type compressor, 300kW | RER | 2006-01-01 | 2007-12-31 | 2813 | Manufacture of other pumps, compressors, taps and valves | ordinary transforming activity |  | ConvertedDataset | Current |  | ByProduct | waste rubber, unspecified | kg | mft | Waste
e9443d71-bb19-494c-9076-f38792747a31 | air compressor production, screw-type compressor, 300kW | RER | 2006-01-01 | 2007-12-31 | 2813 | Manufacture of other pumps, compressors, taps and valves | ordinary transforming activity |  | ConvertedDataset | Current |  | ByProduct | waste polystyrene | kg | mft | Waste
e94af74d-3a01-4320-977c-2d957ed63468 | market for refinery sludge | GLO | 2011-01-01 | 2011-12-31 | 3822 | Treatment and disposal of hazardous waste | market activity |  | ConvertedDataset | Undefined | no | ReferenceProduct | refinery sludge | kg | mft | Waste
e94d68ea-b720-4a54-a2d3-41dba99b07b4 | electricity production, wind, 1-3MW turbine, offshore | FI | 2000-01-01 | 2015-12-31 | 3510 | Electric power generation, transmission and distribution | ordinary transforming activity | child | wind power | Modern |  | ReferenceProduct | electricity, high voltage | kWh | not mft | allocatable product
e94d68ea-b720-4a54-a2d3-41dba99b07b4 | electricity production, wind, 1-3MW turbine, offshore | FI | 2000-01-01 | 2015-12-31 | 3510 | Electric power generation, transmission and distribution | ordinary transforming activity | child | wind power | Modern |  | ByProduct | waste mineral oil | kg | mft | Waste
e94e25e7-ef05-46d0-a6c2-295c8cd1783f | ventilation duct production, steel, 100x50 mm | GLO | 2003-01-01 | 2003-12-31 | 2819 | Manufacture of other general-purpose machinery | ordinary transforming activity |  | ConvertedDataset | Current |  | ReferenceProduct | ventilation duct, steel, 100x50 mm | m | not mft | allocatable product
e94fddba-42b2-4cf7-9d34-44f38b62ecf9 | market for electricity, low voltage, label-certified | CH | 2011-01-01 | 2015-12-31 | 3510 | Electric power generation, transmission and distribution | market activity |  |  | Undefined | no | ReferenceProduct | electricity, low voltage, label-certified | kWh | not mft | allocatable product
e9521d88-cfe8-40f0-b6f5-c76dd0c2396a | wheat production | CA-QC | 2010-01-01 | 2012-12-31 | 0111 | Growing of cereals (except rice), leguminous crops and oil seeds | ordinary transforming activity |  |  | Current |  | ReferenceProduct | wheat grain | kg | not mft | allocatable product
e953a677-9d7a-47da-8734-36eab259e2d2 | electricity production, nuclear, pressure water reactor | SK | 1990-01-01 | 2015-12-31 | 3510 | Electric power generation, transmission and distribution | ordinary transforming activity | child | nuclear power | Modern |  | ReferenceProduct | electricity, high voltage | kWh | not mft | allocatable product
e953a677-9d7a-47da-8734-36eab259e2d2 | electricity production, nuclear, pressure water reactor | SK | 1990-01-01 | 2015-12-31 | 3510 | Electric power generation, transmission and distribution | ordinary transforming activity | child | nuclear power | Modern |  | ByProduct | spent nuclear fuel | kg | mft | Waste
e953a677-9d7a-47da-8734-36eab259e2d2 | electricity production, nuclear, pressure water reactor | SK | 1990-01-01 | 2015-12-31 | 3510 | Electric power generation, transmission and distribution | ordinary transforming activity | child | nuclear power | Modern |  | ByProduct | hazardous waste, for incineration | kg | mft | Waste
e953a677-9d7a-47da-8734-36eab259e2d2 | electricity production, nuclear, pressure water reactor | SK | 1990-01-01 | 2015-12-31 | 3510 | Electric power generation, transmission and distribution | ordinary transforming activity | child | nuclear power | Modern |  | ByProduct | low level radioactive waste for final repository | m3 | mft | Waste
e953a677-9d7a-47da-8734-36eab259e2d2 | electricity production, nuclear, pressure water reactor | SK | 1990-01-01 | 2015-12-31 | 3510 | Electric power generation, transmission and distribution | ordinary transforming activity | child | nuclear power | Modern |  | ByProduct | waste mineral oil | kg | mft | Waste
e953a677-9d7a-47da-8734-36eab259e2d2 | electricity production, nuclear, pressure water reactor | SK | 1990-01-01 | 2015-12-31 | 3510 | Electric power generation, transmission and distribution | ordinary transforming activity | child | nuclear power | Modern |  | ByProduct | fly ash and scrubber sludge | kg | mft | Waste
e953a677-9d7a-47da-8734-36eab259e2d2 | electricity production, nuclear, pressure water reactor | SK | 1990-01-01 | 2015-12-31 | 3510 | Electric power generation, transmission and distribution | ordinary transforming activity | child | nuclear power | Modern |  | ByProduct | low level radioactive waste | m3 | mft | Waste
e9583349-a6bc-4eca-8a8e-4868defe7eee | electricity production, photovoltaic, 570kWp open ground installation, multi-Si | CN-SD | 2008-01-01 | 2015-12-31 | 3510b | Electric power generation, photovoltaic | ordinary transforming activity | child | single enterprise data//photovoltaic power | Current |  | ReferenceProduct | electricity, low voltage | kWh | not mft | allocatable product
e9583349-a6bc-4eca-8a8e-4868defe7eee | electricity production, photovoltaic, 570kWp open ground installation, multi-Si | CN-SD | 2008-01-01 | 2015-12-31 | 3510b | Electric power generation, photovoltaic | ordinary transforming activity | child | single enterprise data//photovoltaic power | Current |  | ByProduct | wastewater, from residence | m3 | mft | Waste
e962b71d-6288-472e-a357-d4d4d231dc99 | mine infrastructure construction, open cast, uranium | GLO | 1980-01-01 | 1983-12-31 | 0721 | Mining of uranium and thorium ores | ordinary transforming activity |  | ConvertedDataset | Current |  | ReferenceProduct | mine infrastructure, open cast, uranium | unit | not mft | allocatable product
e965a67a-cbf1-499a-98f0-0bb2a6c9820b | market for aluminium removed by drilling, computer numerical controlled | GLO | 2011-01-01 | 2011-12-31 | 2592 | Treatment and coating of metals; machining | market activity |  | ConvertedDataset | Undefined | no | ReferenceProduct | aluminium removed by drilling, computer numerical controlled | kg | not mft | allocatable product
e966c85d-c0a8-42bd-897b-25f9c5538b53 | pump production, 40W | CH | 1994-01-01 | 1994-12-31 | 2812 | Manufacture of fluid power equipment | ordinary transforming activity |  | ConvertedDataset | Current |  | ReferenceProduct | pump, 40W | unit | not mft | allocatable product
e966c85d-c0a8-42bd-897b-25f9c5538b53 | pump production, 40W | CH | 1994-01-01 | 1994-12-31 | 2812 | Manufacture of fluid power equipment | ordinary transforming activity |  | ConvertedDataset | Current |  | ByProduct | waste plastic, mixture | kg | mft | Waste
e966c85d-c0a8-42bd-897b-25f9c5538b53 | pump production, 40W | CH | 1994-01-01 | 1994-12-31 | 2812 | Manufacture of fluid power equipment | ordinary transforming activity |  | ConvertedDataset | Current |  | ByProduct | waste polyvinylchloride product | kg | mft | Waste
e96ded53-2873-4ab1-b147-ad845ceecf8a | electricity production, oil | CA-AB | 1980-01-01 | 2015-12-31 | 3510a | Electric power generation based on liquid fuels | ordinary transforming activity | child | Canada//fossil fuels//oil power | Current |  | ReferenceProduct | electricity, high voltage | kWh | not mft | allocatable product
e96ded53-2873-4ab1-b147-ad845ceecf8a | electricity production, oil | CA-AB | 1980-01-01 | 2015-12-31 | 3510a | Electric power generation based on liquid fuels | ordinary transforming activity | child | Canada//fossil fuels//oil power | Current |  | ByProduct | bilge oil | kg | mft | Waste
e96ded53-2873-4ab1-b147-ad845ceecf8a | electricity production, oil | CA-AB | 1980-01-01 | 2015-12-31 | 3510a | Electric power generation based on liquid fuels | ordinary transforming activity | child | Canada//fossil fuels//oil power | Current |  | ByProduct | fly ash and scrubber sludge | kg | mft | Waste
e96ded53-2873-4ab1-b147-ad845ceecf8a | electricity production, oil | CA-AB | 1980-01-01 | 2015-12-31 | 3510a | Electric power generation based on liquid fuels | ordinary transforming activity | child | Canada//fossil fuels//oil power | Current |  | ByProduct | municipal solid waste | kg | mft | Waste
e96ded53-2873-4ab1-b147-ad845ceecf8a | electricity production, oil | CA-AB | 1980-01-01 | 2015-12-31 | 3510a | Electric power generation based on liquid fuels | ordinary transforming activity | child | Canada//fossil fuels//oil power | Current |  | ByProduct | waste mineral oil | kg | mft | Waste
e96ded53-2873-4ab1-b147-ad845ceecf8a | electricity production, oil | CA-AB | 1980-01-01 | 2015-12-31 | 3510a | Electric power generation based on liquid fuels | ordinary transforming activity | child | Canada//fossil fuels//oil power | Current |  | ByProduct | lignite ash | kg | mft | Waste
e96ded53-2873-4ab1-b147-ad845ceecf8a | electricity production, oil | CA-AB | 1980-01-01 | 2015-12-31 | 3510a | Electric power generation based on liquid fuels | ordinary transforming activity | child | Canada//fossil fuels//oil power | Current |  | ByProduct | residue from cooling tower | kg | mft | Waste
e9747a7e-909b-4612-9b16-b16c16bb4e52 | electricity production, hydro, pumped storage | CN-JS | 1945-01-01 | 2015-12-31 | 3510 | Electric power generation, transmission and distribution | ordinary transforming activity | child | China//hydro power | Modern |  | ReferenceProduct | electricity, high voltage | kWh | not mft | allocatable product
e9747a7e-909b-4612-9b16-b16c16bb4e52 | electricity production, hydro, pumped storage | CN-JS | 1945-01-01 | 2015-12-31 | 3510 | Electric power generation, transmission and distribution | ordinary transforming activity | child | China//hydro power | Modern |  | ByProduct | waste mineral oil | kg | mft | Waste
e97ceb88-b40d-4e63-89e8-3d25c27451ed | storage production, 650 l mini CHP plant | GLO | 1997-01-01 | 2000-12-31 | 2512 | Manufacture of tanks, reservoirs and containers of metal | ordinary transforming activity |  | ConvertedDataset | Current |  | ReferenceProduct | storage, 650 l mini CHP plant | unit | not mft | allocatable product
e97ceb88-b40d-4e63-89e8-3d25c27451ed | storage production, 650 l mini CHP plant | GLO | 1997-01-01 | 2000-12-31 | 2512 | Manufacture of tanks, reservoirs and containers of metal | ordinary transforming activity |  | ConvertedDataset | Current |  | ByProduct | wastewater from pig iron production | m3 | mft | Waste
e97e4233-2f07-4d02-a7d4-9866ba6caa56 | heat and power co-generation, biogas, gas engine | AT | 2007-01-01 | 2015-12-31 | 3821 | Treatment and disposal of non-hazardous waste | ordinary transforming activity | child | with true value//biogas power | Modern |  | ReferenceProduct | electricity, high voltage | kWh | not mft | allocatable product
e97e4233-2f07-4d02-a7d4-9866ba6caa56 | heat and power co-generation, biogas, gas engine | AT | 2007-01-01 | 2015-12-31 | 3821 | Treatment and disposal of non-hazardous waste | ordinary transforming activity | child | with true value//biogas power | Modern |  | ByProduct | heat, central or small-scale, other than natural gas | MJ | not mft | allocatable product
e97e4233-2f07-4d02-a7d4-9866ba6caa56 | heat and power co-generation, biogas, gas engine | AT | 2007-01-01 | 2015-12-31 | 3821 | Treatment and disposal of non-hazardous waste | ordinary transforming activity | child | with true value//biogas power | Modern |  | ByProduct | waste mineral oil | kg | mft | Waste
e97f7d44-3a26-47d9-b97e-1ec2fe31c3e0 | market for maintenance, barge | GLO | 2011-01-01 | 2011-12-31 | 3315 | Repair of transport equipment, except motor vehicles | market activity |  | ConvertedDataset | Undefined | no | ReferenceProduct | maintenance, barge | unit | not mft | allocatable product
e980d835-ecaa-4c33-ac5a-0cbc3cf26ea0 | paper mill construction, non-integrated | RER | 2000-01-01 | 2000-12-31 | 4290 | Construction of other civil engineering projects | ordinary transforming activity |  | ConvertedDataset | Current |  | ReferenceProduct | paper mill, non-integrated | unit | not mft | allocatable product
e980d835-ecaa-4c33-ac5a-0cbc3cf26ea0 | paper mill construction, non-integrated | RER | 2000-01-01 | 2000-12-31 | 4290 | Construction of other civil engineering projects | ordinary transforming activity |  | ConvertedDataset | Current |  | ByProduct | decommissioned chemical production facilities | kg | mft | Waste
e9880d6b-139c-479a-b6de-1553829955d5 | alkyd paint production, white, solvent-based, product in 60% solution state | RER | 1995-01-01 | 2001-12-31 | 2022 | Manufacture of paints, varnishes and similar coatings, printing ink and mas | ordinary transforming activity |  | ConvertedDataset | Current |  | ReferenceProduct | alkyd paint, white, without solvent, in 60% solution state | kg | not mft | allocatable product
e9880d6b-139c-479a-b6de-1553829955d5 | alkyd paint production, white, solvent-based, product in 60% solution state | RER | 1995-01-01 | 2001-12-31 | 2022 | Manufacture of paints, varnishes and similar coatings, printing ink and mas | ordinary transforming activity |  | ConvertedDataset | Current |  | ByProduct | waste paint | kg | mft | Waste
e98abe57-7f96-402a-800f-63a94f2b249b | heat and power co-generation, natural gas, combined cycle power plant, 400MW electrical | GB | 2000-01-01 | 2015-12-31 | 3510 | Electric power generation, transmission and distribution | ordinary transforming activity | child | fossil fuels//natural gas power | Modern |  | ReferenceProduct | heat, district or industrial, natural gas | MJ | not mft | allocatable product
e98abe57-7f96-402a-800f-63a94f2b249b | heat and power co-generation, natural gas, combined cycle power plant, 400MW electrical | GB | 2000-01-01 | 2015-12-31 | 3510 | Electric power generation, transmission and distribution | ordinary transforming activity | child | fossil fuels//natural gas power | Modern |  | ByProduct | residue from cooling tower | kg | mft | Waste
e98abe57-7f96-402a-800f-63a94f2b249b | heat and power co-generation, natural gas, combined cycle power plant, 400MW electrical | GB | 2000-01-01 | 2015-12-31 | 3510 | Electric power generation, transmission and distribution | ordinary transforming activity | child | fossil fuels//natural gas power | Modern |  | ByProduct | electricity, high voltage | kWh | not mft | allocatable product
e998b27b-08cb-4c0b-b9d9-b48f80b21acd | heat and power co-generation, natural gas, combined cycle power plant, 400MW electrical | DK | 2000-01-01 | 2015-12-31 | 3510 | Electric power generation, transmission and distribution | ordinary transforming activity | child | fossil fuels//natural gas power | Modern |  | ReferenceProduct | heat, district or industrial, natural gas | MJ | not mft | allocatable product
e998b27b-08cb-4c0b-b9d9-b48f80b21acd | heat and power co-generation, natural gas, combined cycle power plant, 400MW electrical | DK | 2000-01-01 | 2015-12-31 | 3510 | Electric power generation, transmission and distribution | ordinary transforming activity | child | fossil fuels//natural gas power | Modern |  | ByProduct | electricity, high voltage | kWh | not mft | allocatable product
e998b27b-08cb-4c0b-b9d9-b48f80b21acd | heat and power co-generation, natural gas, combined cycle power plant, 400MW electrical | DK | 2000-01-01 | 2015-12-31 | 3510 | Electric power generation, transmission and distribution | ordinary transforming activity | child | fossil fuels//natural gas power | Modern |  | ByProduct | residue from cooling tower | kg | mft | Waste
e9a9ce6d-159d-4799-9b19-74a58ecb498b | start-up, heat and power co-generation unit, 160kW electrical | GLO | 1987-01-01 | 2000-12-31 | 4922 | Other passenger land transport | ordinary transforming activity |  | ConvertedDataset | Current |  | ReferenceProduct | start-up, heat and power co-generation unit, 160kW electrical | unit | not mft | allocatable product
e9ad6730-41bd-4b92-98e7-e91967d7f1d1 | market for heat and power co-generation unit construction, 6400kW thermal, building | GLO | 2011-01-01 | 2011-12-31 | 4220a | Construction of utility projects for electricity production, except for liquid fuels | market activity |  | ConvertedDataset | Undefined | no | ReferenceProduct | heat and power co-generation unit, 6400kW thermal, building | unit | not mft | allocatable product
e9ae5115-e5d0-4686-8b30-dd52be44adee | market for electricity, low voltage | WECC, US only | 2012-01-01 | 2015-12-31 | 3510 | Electric power generation, transmission and distribution | market activity |  | United States | Undefined | no | ReferenceProduct | electricity, low voltage | kWh | not mft | allocatable product
e9b89f50-713d-410b-88d1-9aa3254ae1eb | beam, hardwood, raw, kiln drying to u=20% | GLO | 2011-01-01 | 2013-12-31 | 1610 | Sawmilling and planing of wood | ordinary transforming activity | parent |  | Current |  | ReferenceProduct | sawnwood, beam, hardwood, raw, dried (u=20%) | m3 | not mft | allocatable product
e9b89f50-713d-410b-88d1-9aa3254ae1eb | beam, hardwood, raw, kiln drying to u=20% | GLO | 2011-01-01 | 2013-12-31 | 1610 | Sawmilling and planing of wood | ordinary transforming activity | parent |  | Current |  | ByProduct | wood ash mixture, pure | kg | mft | Waste
e9ba96f7-a40f-4d43-8f14-0abeaa420096 | rye production, organic | GLO | 1996-01-01 | 2003-12-31 | 0111 | Growing of cereals (except rice), leguminous crops and oil seeds | ordinary transforming activity |  |  | Current |  | ReferenceProduct | rye grain, organic | kg | not mft | allocatable product
e9ba96f7-a40f-4d43-8f14-0abeaa420096 | rye production, organic | GLO | 1996-01-01 | 2003-12-31 | 0111 | Growing of cereals (except rice), leguminous crops and oil seeds | ordinary transforming activity |  |  | Current |  | ByProduct | straw, organic | kg | not mft | allocatable product
e9c1fec4-e3aa-4e68-9c4e-6d293301277c | market for sunflower silage | GLO | 2011-01-01 | 2011-12-31 | 0161 | Support activities for crop production | market activity |  |  | Undefined | no | ReferenceProduct | sunflower silage | kg | not mft | allocatable product
e9d29c4a-2402-483c-aac0-dd0fd5a1c0a7 | packaging glass production, brown, without cullet | GLO | 2000-01-01 | 2000-12-31 | 2310 | Manufacture of glass and glass products | ordinary transforming activity |  |  | Current |  | ReferenceProduct | packaging glass, brown | kg | not mft | allocatable product
e9d29c4a-2402-483c-aac0-dd0fd5a1c0a7 | packaging glass production, brown, without cullet | GLO | 2000-01-01 | 2000-12-31 | 2310 | Manufacture of glass and glass products | ordinary transforming activity |  |  | Current |  | ByProduct | municipal solid waste | kg | mft | Waste
e9d29c4a-2402-483c-aac0-dd0fd5a1c0a7 | packaging glass production, brown, without cullet | GLO | 2000-01-01 | 2000-12-31 | 2310 | Manufacture of glass and glass products | ordinary transforming activity |  |  | Current |  | ByProduct | wastewater from glass production | m3 | mft | Waste
e9df1988-7e8f-4401-9636-2775a893b1bb | market for gas power plant, 100MW electrical | GLO | 2011-01-01 | 2011-12-31 | 4220a | Construction of utility projects for electricity production, except for liquid fuels | market activity |  | ConvertedDataset | Undefined | no | ReferenceProduct | gas power plant, 100MW electrical | unit | not mft | allocatable product
e9e1a201-ed8d-4cba-80aa-c7b68a7cf933 | rape oil mill operation | CH | 1998-01-01 | 2006-12-31 | 1040 | Manufacture of vegetable and animal oils and fats | ordinary transforming activity |  | ConvertedDataset | Current |  | ReferenceProduct | rape oil, crude | kg | not mft | allocatable product
e9e1a201-ed8d-4cba-80aa-c7b68a7cf933 | rape oil mill operation | CH | 1998-01-01 | 2006-12-31 | 1040 | Manufacture of vegetable and animal oils and fats | ordinary transforming activity |  | ConvertedDataset | Current |  | ByProduct | rape meal | kg | not mft | allocatable product
e9ebe489-4c7c-4e17-be06-ab3817184b0a | heat production, wood pellet, at furnace 25kW | GLO | 2000-01-01 | 2001-12-31 | 3530 | Steam and air conditioning supply | ordinary transforming activity |  |  | Current |  | ReferenceProduct | heat, central or small-scale, other than natural gas | MJ | not mft | allocatable product
e9ebe489-4c7c-4e17-be06-ab3817184b0a | heat production, wood pellet, at furnace 25kW | GLO | 2000-01-01 | 2001-12-31 | 3530 | Steam and air conditioning supply | ordinary transforming activity |  |  | Current |  | ByProduct | wood ash mixture, pure | kg | mft | Waste
e9eeb84d-a69c-4e78-9fbc-961ba787a025 | onion production | IN | 2004-01-01 | 2012-12-31 | 0113 | Growing of vegetables and melons, roots and tubers | ordinary transforming activity |  | WFLDB | Current |  | ReferenceProduct | onion | kg | not mft | allocatable product
e9f1e2e3-7c85-4f4d-b637-57565b094914 | electricity voltage transformation from high to medium voltage | HICC | 2012-01-01 | 2012-12-31 | 3510 | Electric power generation, transmission and distribution | ordinary transforming activity | child | United States | Current |  | ReferenceProduct | electricity, medium voltage | kWh | not mft | allocatable product
e9f340e9-9f30-42cd-a261-b3774c0141b1 | treatment of waste reinforcement steel, sorting plant | CH | 1994-01-01 | 2002-12-31 | 3830 | Materials recovery | ordinary transforming activity |  | ConvertedDataset//Treatment | Current |  | ReferenceProduct | waste reinforcement steel | kg | mft | Waste
e9f49fc8-dec0-40a6-b865-d097eca5522d | market for polystyrene, extruded | GLO | 2011-01-01 | 2011-12-31 | 2013 | Manufacture of plastics and synthetic rubber in primary forms | market activity |  | ConvertedDataset | Undefined | no | ReferenceProduct | polystyrene, extruded | kg | not mft | allocatable product
e9f78885-b73f-46d2-a088-abfa11771d01 | treatment of residue from mechanical treatment, IT accessory, municipal incineration with fly ash extraction | GLO | 2006-01-01 | 2012-12-31 | 3821 | Treatment and disposal of non-hazardous waste | ordinary transforming activity |  |  | Current |  | ReferenceProduct | residue from mechanical treatment, IT accessory | kg | mft | Waste
e9f78885-b73f-46d2-a088-abfa11771d01 | treatment of residue from mechanical treatment, IT accessory, municipal incineration with fly ash extraction | GLO | 2006-01-01 | 2012-12-31 | 3821 | Treatment and disposal of non-hazardous waste | ordinary transforming activity |  |  | Current |  | ByProduct | waste cement, hydrated | kg | mft | Waste
e9f78885-b73f-46d2-a088-abfa11771d01 | treatment of residue from mechanical treatment, IT accessory, municipal incineration with fly ash extraction | GLO | 2006-01-01 | 2012-12-31 | 3821 | Treatment and disposal of non-hazardous waste | ordinary transforming activity |  |  | Current |  | ByProduct | spent activated carbon with mercury | kg | mft | Waste
e9f78885-b73f-46d2-a088-abfa11771d01 | treatment of residue from mechanical treatment, IT accessory, municipal incineration with fly ash extraction | GLO | 2006-01-01 | 2012-12-31 | 3821 | Treatment and disposal of non-hazardous waste | ordinary transforming activity |  |  | Current |  | ByProduct | electricity, for reuse in municipal waste incineration only | kWh | not mft | allocatable product
e9f78885-b73f-46d2-a088-abfa11771d01 | treatment of residue from mechanical treatment, IT accessory, municipal incineration with fly ash extraction | GLO | 2006-01-01 | 2012-12-31 | 3821 | Treatment and disposal of non-hazardous waste | ordinary transforming activity |  |  | Current |  | ByProduct | iron scrap, sorted, pressed | kg | not mft | Recyclable
e9f78885-b73f-46d2-a088-abfa11771d01 | treatment of residue from mechanical treatment, IT accessory, municipal incineration with fly ash extraction | GLO | 2006-01-01 | 2012-12-31 | 3821 | Treatment and disposal of non-hazardous waste | ordinary transforming activity |  |  | Current |  | ByProduct | heat, for reuse in municipal waste incineration only | MJ | not mft | allocatable product
e9f78885-b73f-46d2-a088-abfa11771d01 | treatment of residue from mechanical treatment, IT accessory, municipal incineration with fly ash extraction | GLO | 2006-01-01 | 2012-12-31 | 3821 | Treatment and disposal of non-hazardous waste | ordinary transforming activity |  |  | Current |  | ByProduct | aluminium scrap, post-consumer, prepared for melting | kg | mft | Recyclable
e9f78885-b73f-46d2-a088-abfa11771d01 | treatment of residue from mechanical treatment, IT accessory, municipal incineration with fly ash extraction | GLO | 2006-01-01 | 2012-12-31 | 3821 | Treatment and disposal of non-hazardous waste | ordinary transforming activity |  |  | Current |  | ByProduct | copper scrap, sorted, pressed | kg | mft | Recyclable
e9f78885-b73f-46d2-a088-abfa11771d01 | treatment of residue from mechanical treatment, IT accessory, municipal incineration with fly ash extraction | GLO | 2006-01-01 | 2012-12-31 | 3821 | Treatment and disposal of non-hazardous waste | ordinary transforming activity |  |  | Current |  | ByProduct | zinc concentrate | kg | not mft | allocatable product
e9fa058c-cc9a-4547-863e-d123d7742e70 | expanded perlite production | GLO | 1995-01-01 | 2000-12-31 | 2399 | Manufacture of other non-metallic mineral products n.e.c. | ordinary transforming activity |  | ConvertedDataset | Current |  | ReferenceProduct | expanded perlite | kg | not mft | allocatable product
e9fa058c-cc9a-4547-863e-d123d7742e70 | expanded perlite production | GLO | 1995-01-01 | 2000-12-31 | 2399 | Manufacture of other non-metallic mineral products n.e.c. | ordinary transforming activity |  | ConvertedDataset | Current |  | ByProduct | inert waste | kg | mft | Waste
e9fa16d5-b479-458d-969b-0828fc823e39 | maintenance, electric scooter, without battery | GLO | 2007-01-01 | 2009-12-31 | 4540 | Sale, maintenance and repair of motorcycles and related parts and accessori | ordinary transforming activity |  |  | Current |  | ReferenceProduct | maintenance, electric scooter, without battery | unit | not mft | allocatable product
e9fa16d5-b479-458d-969b-0828fc823e39 | maintenance, electric scooter, without battery | GLO | 2007-01-01 | 2009-12-31 | 4540 | Sale, maintenance and repair of motorcycles and related parts and accessori | ordinary transforming activity |  |  | Current |  | ByProduct | waste plastic, mixture | kg | mft | Waste
e9fa16d5-b479-458d-969b-0828fc823e39 | maintenance, electric scooter, without battery | GLO | 2007-01-01 | 2009-12-31 | 4540 | Sale, maintenance and repair of motorcycles and related parts and accessori | ordinary transforming activity |  |  | Current |  | ByProduct | iron scrap, unsorted | kg | not mft | Recyclable
e9fa16d5-b479-458d-969b-0828fc823e39 | maintenance, electric scooter, without battery | GLO | 2007-01-01 | 2009-12-31 | 4540 | Sale, maintenance and repair of motorcycles and related parts and accessori | ordinary transforming activity |  |  | Current |  | ByProduct | aluminium scrap, post-consumer | kg | mft | Recyclable
e9fa16d5-b479-458d-969b-0828fc823e39 | maintenance, electric scooter, without battery | GLO | 2007-01-01 | 2009-12-31 | 4540 | Sale, maintenance and repair of motorcycles and related parts and accessori | ordinary transforming activity |  |  | Current |  | ByProduct | waste rubber, unspecified | kg | mft | Waste
e9ff827e-54fd-4d7a-94c7-d79f33ba28db | market for high level radioactive waste for final repository | CH | 2011-01-01 | 2011-12-31 | 3822 | Treatment and disposal of hazardous waste | market activity |  |  | Undefined | no | ReferenceProduct | high level radioactive waste for final repository | m3 | mft | Waste
ea01e8a4-4e60-4a26-9539-902ad149f5e8 | market for transport, freight, lorry with refrigeration machine, 3.5-7.5 ton, EURO5, R134a refrigerant, cooling | GLO | 2010-01-01 | 2014-12-31 | 4923 | Freight transport by road | market activity |  |  | Undefined | no | ReferenceProduct | transport, freight, lorry with refrigeration machine, 3.5-7.5 ton, EURO5, R134a refrigerant, cooling | metric ton*km | not mft | allocatable product
ea03a3c0-44e6-4255-ad6f-8d8e826a8fd1 | wire drawing, copper | GLO | 2000-01-01 | 2002-12-31 | 2420 | Manufacture of basic precious and other non-ferrous metals | ordinary transforming activity |  | ConvertedDataset | Current |  | ReferenceProduct | wire drawing, copper | kg | not mft | allocatable product
ea03a3c0-44e6-4255-ad6f-8d8e826a8fd1 | wire drawing, copper | GLO | 2000-01-01 | 2002-12-31 | 2420 | Manufacture of basic precious and other non-ferrous metals | ordinary transforming activity |  | ConvertedDataset | Current |  | ByProduct | municipal solid waste | kg | mft | Waste
ea03a3c0-44e6-4255-ad6f-8d8e826a8fd1 | wire drawing, copper | GLO | 2000-01-01 | 2002-12-31 | 2420 | Manufacture of basic precious and other non-ferrous metals | ordinary transforming activity |  | ConvertedDataset | Current |  | ByProduct | hazardous waste, for underground deposit | kg | mft | Waste
ea03a3c0-44e6-4255-ad6f-8d8e826a8fd1 | wire drawing, copper | GLO | 2000-01-01 | 2002-12-31 | 2420 | Manufacture of basic precious and other non-ferrous metals | ordinary transforming activity |  | ConvertedDataset | Current |  | ByProduct | waste mineral oil | kg | mft | Waste
ea04a956-0623-4d96-be72-2e8ae5357c31 | heat production, lignite briquette, at stove 5-15kW | Europe without Switzerland | 1988-01-01 | 1992-12-31 | 3530 | Steam and air conditioning supply | ordinary transforming activity |  | ConvertedDataset | Current |  | ReferenceProduct | heat, central or small-scale, other than natural gas | MJ | not mft | allocatable product
ea04a956-0623-4d96-be72-2e8ae5357c31 | heat production, lignite briquette, at stove 5-15kW | Europe without Switzerland | 1988-01-01 | 1992-12-31 | 3530 | Steam and air conditioning supply | ordinary transforming activity |  | ConvertedDataset | Current |  | ByProduct | lignite ash | kg | mft | Waste
ea0d9007-5f8b-414a-b053-8d9d856399bc | transport, freight, inland waterways, barge tanker | GLO | 1998-01-01 | 2000-12-31 | 5022 | Inland freight water transport | ordinary transforming activity |  |  | Current |  | ReferenceProduct | transport, freight, inland waterways, barge tanker | metric ton*km | not mft | allocatable product
ea0d9007-5f8b-414a-b053-8d9d856399bc | transport, freight, inland waterways, barge tanker | GLO | 1998-01-01 | 2000-12-31 | 5022 | Inland freight water transport | ordinary transforming activity |  |  | Current |  | ByProduct | bilge oil | kg | mft | Waste
ea0f717a-e800-4691-b9cf-ea81c7b51ed0 | electricity production, photovoltaic, 3kWp slanted-roof installation, multi-Si, panel, mounted | CA-BC | 2005-01-01 | 2015-12-31 | 3510b | Electric power generation, photovoltaic | ordinary transforming activity | child | photovoltaic power | Current |  | ReferenceProduct | electricity, low voltage | kWh | not mft | allocatable product
ea0f717a-e800-4691-b9cf-ea81c7b51ed0 | electricity production, photovoltaic, 3kWp slanted-roof installation, multi-Si, panel, mounted | CA-BC | 2005-01-01 | 2015-12-31 | 3510b | Electric power generation, photovoltaic | ordinary transforming activity | child | photovoltaic power | Current |  | ByProduct | wastewater, from residence | m3 | mft | Waste
ea112183-c7b8-4e9c-bf2f-abfa11f29c4a | treatment of scrap aluminium, municipal incineration with fly ash extraction | GLO | 2006-01-01 | 2012-12-31 | 3821 | Treatment and disposal of non-hazardous waste | ordinary transforming activity |  |  | Current |  | ReferenceProduct | scrap aluminium | kg | mft | Waste
ea112183-c7b8-4e9c-bf2f-abfa11f29c4a | treatment of scrap aluminium, municipal incineration with fly ash extraction | GLO | 2006-01-01 | 2012-12-31 | 3821 | Treatment and disposal of non-hazardous waste | ordinary transforming activity |  |  | Current |  | ByProduct | aluminium scrap, post-consumer, prepared for melting | kg | mft | Recyclable
ea11597b-f630-4cde-a9c5-ce04f0599dfb | market for nuclear fuel element, for pressure water reactor, UO2 4.2% & MOX | GLO | 2011-01-01 | 2011-12-31 | 2011a | Manufacture of nuclear fuels | market activity |  | ConvertedDataset | Undefined | no | ReferenceProduct | nuclear fuel element, for pressure water reactor, UO2 4.2% & MOX | kg | not mft | allocatable product
ea137750-cbd5-4151-b3c2-57d7c96d0806 | vanilla production | MG | 2013-01-01 | 2013-12-31 | 0128 | Growing of spices, aromatic, drug and pharmaceutical crops | ordinary transforming activity |  | WFLDB | Current |  | ReferenceProduct | vanilla | kg | not mft | allocatable product
ea193392-b023-412f-8856-0468d0cf28e8 | alkyd resin production, long oil, product in 70% white spirit solution state | GLO | 1995-01-01 | 2001-12-31 | 2022 | Manufacture of paints, varnishes and similar coatings, printing ink and mas | ordinary transforming activity |  | ConvertedDataset | Current |  | ReferenceProduct | alkyd resin, long oil, without solvent, in 70% white spirit solution state | kg | not mft | allocatable product
ea204bf1-619b-4232-b1ca-d585e4fabab5 | market for transport, passenger car, small size, petrol, EURO 3 | GLO | 2012-01-01 | 2012-12-31 | 4922 | Other passenger land transport | market activity |  |  | Undefined | no | ReferenceProduct | transport, passenger car, small size, petrol, EURO 3 | km | not mft | allocatable product
ea235235-a5c8-4f08-a9b9-fcb5812b1a74 | electricity production, oil | CN-GX | 1980-01-01 | 2015-12-31 | 3510a | Electric power generation based on liquid fuels | ordinary transforming activity | child | fossil fuels//oil power | Current |  | ReferenceProduct | electricity, high voltage | kWh | not mft | allocatable product
ea235235-a5c8-4f08-a9b9-fcb5812b1a74 | electricity production, oil | CN-GX | 1980-01-01 | 2015-12-31 | 3510a | Electric power generation based on liquid fuels | ordinary transforming activity | child | fossil fuels//oil power | Current |  | ByProduct | fly ash and scrubber sludge | kg | mft | Waste
ea235235-a5c8-4f08-a9b9-fcb5812b1a74 | electricity production, oil | CN-GX | 1980-01-01 | 2015-12-31 | 3510a | Electric power generation based on liquid fuels | ordinary transforming activity | child | fossil fuels//oil power | Current |  | ByProduct | bilge oil | kg | mft | Waste
ea235235-a5c8-4f08-a9b9-fcb5812b1a74 | electricity production, oil | CN-GX | 1980-01-01 | 2015-12-31 | 3510a | Electric power generation based on liquid fuels | ordinary transforming activity | child | fossil fuels//oil power | Current |  | ByProduct | waste mineral oil | kg | mft | Waste
ea235235-a5c8-4f08-a9b9-fcb5812b1a74 | electricity production, oil | CN-GX | 1980-01-01 | 2015-12-31 | 3510a | Electric power generation based on liquid fuels | ordinary transforming activity | child | fossil fuels//oil power | Current |  | ByProduct | municipal solid waste | kg | mft | Waste
ea235235-a5c8-4f08-a9b9-fcb5812b1a74 | electricity production, oil | CN-GX | 1980-01-01 | 2015-12-31 | 3510a | Electric power generation based on liquid fuels | ordinary transforming activity | child | fossil fuels//oil power | Current |  | ByProduct | lignite ash | kg | mft | Waste
ea235235-a5c8-4f08-a9b9-fcb5812b1a74 | electricity production, oil | CN-GX | 1980-01-01 | 2015-12-31 | 3510a | Electric power generation based on liquid fuels | ordinary transforming activity | child | fossil fuels//oil power | Current |  | ByProduct | residue from cooling tower | kg | mft | Waste
ea3045d7-4723-410a-915f-12f5e11cd87d | market for section bar extrusion, aluminium | GLO | 2011-01-01 | 2011-12-31 | 2420 | Manufacture of basic precious and other non-ferrous metals | market activity |  | ConvertedDataset | Undefined | no | ReferenceProduct | section bar extrusion, aluminium | kg | not mft | allocatable product
ea342790-b5d1-4ebf-a838-c4d9c747b9e1 | heat and power co-generation unit construction, 160kW electrical, components for electricity only | RER | 1987-01-01 | 2000-12-31 | 2710 | Manufacture of electric motors, generators, transformers and electricity di | ordinary transforming activity |  | ConvertedDataset | Current |  | ReferenceProduct | heat and power co-generation unit, 160kW electrical, components for electricity only | unit | not mft | allocatable product
ea3f0b78-385a-4fb1-bfaa-6710d8844565 | laser machining, metal, with YAG-laser, 120W power | CA-QC | 2006-01-01 | 2007-12-31 | 2592 | Treatment and coating of metals; machining | ordinary transforming activity | child | recontextualization | Current |  | ReferenceProduct | laser machining, metal, with YAG-laser, 120W power | hour | not mft | allocatable product
ea438064-e786-4ead-9aa9-449f7c3e45a3 | market for power saw, with catalytic converter | GLO | 2011-01-01 | 2011-12-31 | 2818 | Manufacture of power-driven hand tools | market activity |  | ConvertedDataset | Undefined | no | ReferenceProduct | power saw, with catalytic converter | unit | not mft | allocatable product
ea4b66aa-22da-4e26-9172-d8f3be34feef | electricity, high voltage, import from AT | DE | 2012-01-01 | 2012-12-31 | 3510 | Electric power generation, transmission and distribution | ordinary transforming activity |  |  | Current |  | ReferenceProduct | electricity, high voltage | kWh | not mft | allocatable product
ea512bf5-1502-4bde-8f71-2f9ff5d37fdb | market for display, liquid crystal, 17 inches | GLO | 2011-01-01 | 2011-12-31 | 2620 | Manufacture of computers and peripheral equipment | market activity |  | ConvertedDataset | Undefined | no | ReferenceProduct | display, liquid crystal, 17 inches | unit | not mft | allocatable product
ea52b28b-bbe1-42ee-9334-b3805b3bcc88 | petrol blending for two-stroke engines | Europe without Switzerland | 1989-01-01 | 2000-12-31 | 1920 | Manufacture of refined petroleum products | ordinary transforming activity |  |  | Current |  | ReferenceProduct | petrol, two-stroke blend | kg | not mft | allocatable product
ea5cfc97-07e8-4690-8a72-a89ffbefc1ab | decarboxylative cyclization of adipic acid | RER | 2010-01-01 | 2010-12-31 | 2011 | Manufacture of basic chemicals | ordinary transforming activity |  |  | Current |  | ReferenceProduct | 2-cyclopentone | kg | not mft | allocatable product
ea5cfc97-07e8-4690-8a72-a89ffbefc1ab | decarboxylative cyclization of adipic acid | RER | 2010-01-01 | 2010-12-31 | 2011 | Manufacture of basic chemicals | ordinary transforming activity |  |  | Current |  | ByProduct | formic acid | kg | not mft | allocatable product
ea710ad0-3b2e-4928-90c7-8f0605cb5d17 | milking | GLO | 1994-01-01 | 2002-12-31 | 0162 | Support activities for animal production | ordinary transforming activity |  | ConvertedDataset | Current |  | ReferenceProduct | milking | kg | not mft | allocatable product
ea7d1e76-eccf-4cc6-825a-ff3d3963b3b0 | market for waste concrete | Europe without Switzerland | 2011-01-01 | 2011-12-31 | 3821 | Treatment and disposal of non-hazardous waste | market activity |  |  | Undefined | no | ReferenceProduct | waste concrete | kg | mft | Waste
ea900530-8503-4b21-9d63-0698d75c9c30 | treatment of coal gas, in power plant | AT | 1990-01-01 | 2015-12-31 | 3510 | Electric power generation, transmission and distribution | ordinary transforming activity | child | industrial gas power//fossil fuels | Current |  | ReferenceProduct | coal gas | MJ | mft | allocatable product
ea900530-8503-4b21-9d63-0698d75c9c30 | treatment of coal gas, in power plant | AT | 1990-01-01 | 2015-12-31 | 3510 | Electric power generation, transmission and distribution | ordinary transforming activity | child | industrial gas power//fossil fuels | Current |  | ByProduct | electricity, high voltage | kWh | not mft | allocatable product
ea900530-8503-4b21-9d63-0698d75c9c30 | treatment of coal gas, in power plant | AT | 1990-01-01 | 2015-12-31 | 3510 | Electric power generation, transmission and distribution | ordinary transforming activity | child | industrial gas power//fossil fuels | Current |  | ByProduct | heat, district or industrial, other than natural gas | MJ | not mft | allocatable product
ea91e84d-5aa8-49b4-a27c-a41537a6ce02 | heat and power co-generation, natural gas, conventional power plant, 100MW electrical | DE | 1990-01-01 | 2015-12-31 | 3510 | Electric power generation, transmission and distribution | ordinary transforming activity | child | fossil fuels//natural gas power//with true value | Current |  | ReferenceProduct | heat, district or industrial, natural gas | MJ | not mft | allocatable product
ea91e84d-5aa8-49b4-a27c-a41537a6ce02 | heat and power co-generation, natural gas, conventional power plant, 100MW electrical | DE | 1990-01-01 | 2015-12-31 | 3510 | Electric power generation, transmission and distribution | ordinary transforming activity | child | fossil fuels//natural gas power//with true value | Current |  | ByProduct | residue from cooling tower | kg | mft | Waste
ea91e84d-5aa8-49b4-a27c-a41537a6ce02 | heat and power co-generation, natural gas, conventional power plant, 100MW electrical | DE | 1990-01-01 | 2015-12-31 | 3510 | Electric power generation, transmission and distribution | ordinary transforming activity | child | fossil fuels//natural gas power//with true value | Current |  | ByProduct | electricity, high voltage | kWh | not mft | allocatable product
ea95f0aa-95f5-4db4-a3f6-3d04445ea3a4 | metal working, average for aluminium product manufacturing | RER | 2006-01-01 | 2007-12-31 | 259 | Manufacture of other fabricated metal products; metalworking service activit | ordinary transforming activity |  | ConvertedDataset | Current |  | ReferenceProduct | metal working, average for aluminium product manufacturing | kg | not mft | allocatable product
eab4277e-075c-4115-beb2-464d819bf1e1 | market for application of plant protection product, by field sprayer | CH | 2011-01-01 | 2011-12-31 | 0161 | Support activities for crop production | market activity |  |  | Undefined | no | ReferenceProduct | application of plant protection product, by field sprayer | ha | not mft | allocatable product
eab71325-31a4-4127-9e1f-57337627b155 | metallization paste production, front side | RER | 2006-01-01 | 2006-12-31 | 2029 | Manufacture of other chemical products n.e.c. | ordinary transforming activity |  | ConvertedDataset | Current |  | ReferenceProduct | metallization paste, front side | kg | not mft | allocatable product
eaba48e0-9a0a-4293-a92f-3c7888c632fb | portafer production | RER | 2000-01-01 | 2000-12-31 | 0710 | Mining of iron ores | ordinary transforming activity |  | ConvertedDataset | Current |  | ReferenceProduct | portafer | kg | not mft | allocatable product
eac202c2-4976-4c38-804e-284150095d8a | electricity production, photovoltaic, 3kWp slanted-roof installation, multi-Si, panel, mounted | NL | 2005-01-01 | 2015-12-31 | 3510b | Electric power generation, photovoltaic | ordinary transforming activity | child | photovoltaic power | Current |  | ReferenceProduct | electricity, low voltage | kWh | not mft | allocatable product
eac202c2-4976-4c38-804e-284150095d8a | electricity production, photovoltaic, 3kWp slanted-roof installation, multi-Si, panel, mounted | NL | 2005-01-01 | 2015-12-31 | 3510b | Electric power generation, photovoltaic | ordinary transforming activity | child | photovoltaic power | Current |  | ByProduct | wastewater, from residence | m3 | mft | Waste
eac414c1-53be-4ffa-9778-21eca002ecb0 | casting, bronze | CH | 1996-01-01 | 2003-12-31 | 2432 | Casting of non-ferrous metals | ordinary transforming activity |  | ConvertedDataset | Current |  | ReferenceProduct | casting, bronze | kg | not mft | allocatable product
eac414c1-53be-4ffa-9778-21eca002ecb0 | casting, bronze | CH | 1996-01-01 | 2003-12-31 | 2432 | Casting of non-ferrous metals | ordinary transforming activity |  | ConvertedDataset | Current |  | ByProduct | filter dust from Al electrolysis | kg | mft | Waste
eac48e24-b1aa-4e1e-bbd7-16856230a71c | heat and power co-generation, natural gas, combined cycle power plant, 400MW electrical | BR | 2000-01-01 | 2015-12-31 | 3510 | Electric power generation, transmission and distribution | ordinary transforming activity | child | fossil fuels//natural gas power | Modern |  | ReferenceProduct | heat, district or industrial, natural gas | MJ | not mft | allocatable product
eac48e24-b1aa-4e1e-bbd7-16856230a71c | heat and power co-generation, natural gas, combined cycle power plant, 400MW electrical | BR | 2000-01-01 | 2015-12-31 | 3510 | Electric power generation, transmission and distribution | ordinary transforming activity | child | fossil fuels//natural gas power | Modern |  | ByProduct | residue from cooling tower | kg | mft | Waste
eac48e24-b1aa-4e1e-bbd7-16856230a71c | heat and power co-generation, natural gas, combined cycle power plant, 400MW electrical | BR | 2000-01-01 | 2015-12-31 | 3510 | Electric power generation, transmission and distribution | ordinary transforming activity | child | fossil fuels//natural gas power | Modern |  | ByProduct | electricity, high voltage | kWh | not mft | allocatable product
eac4af20-8132-45ff-89bf-2096bc2b1484 | transport, freight, lorry 7.5-16 metric ton, EURO3 | GLO | 2009-01-01 | 2013-12-31 | 4923 | Freight transport by road | ordinary transforming activity |  |  | Old |  | ReferenceProduct | transport, freight, lorry 7.5-16 metric ton, EURO3 | metric ton*km | not mft | allocatable product
eac4af20-8132-45ff-89bf-2096bc2b1484 | transport, freight, lorry 7.5-16 metric ton, EURO3 | GLO | 2009-01-01 | 2013-12-31 | 4923 | Freight transport by road | ordinary transforming activity |  |  | Old |  | ByProduct | tyre wear emissions, lorry | kg | mft | Waste
eac4af20-8132-45ff-89bf-2096bc2b1484 | transport, freight, lorry 7.5-16 metric ton, EURO3 | GLO | 2009-01-01 | 2013-12-31 | 4923 | Freight transport by road | ordinary transforming activity |  |  | Old |  | ByProduct | brake wear emissions, lorry | kg | mft | Waste
eac4af20-8132-45ff-89bf-2096bc2b1484 | transport, freight, lorry 7.5-16 metric ton, EURO3 | GLO | 2009-01-01 | 2013-12-31 | 4923 | Freight transport by road | ordinary transforming activity |  |  | Old |  | ByProduct | road wear emissions, lorry | kg | mft | Waste
ead11db3-b697-438b-90d0-89b540554ea6 | market for photovoltaic cell, multi-Si wafer | GLO | 2011-01-01 | 2011-12-31 | 2610 | Manufacture of electronic components and boards | market activity |  | ConvertedDataset | Undefined | no | ReferenceProduct | photovoltaic cell, multi-Si wafer | m2 | not mft | allocatable product
ead1a8ee-3085-48d1-9592-448fde45b2f5 | barge production | GLO | 1993-01-01 | 2000-12-31 | 3011 | Building of ships and floating structures | ordinary transforming activity |  | ConvertedDataset | Current |  | ReferenceProduct | barge | unit | not mft | allocatable product
ead1a8ee-3085-48d1-9592-448fde45b2f5 | barge production | GLO | 1993-01-01 | 2000-12-31 | 3011 | Building of ships and floating structures | ordinary transforming activity |  | ConvertedDataset | Current |  | ByProduct | waste plastic, mixture | kg | mft | Waste
ead1a8ee-3085-48d1-9592-448fde45b2f5 | barge production | GLO | 1993-01-01 | 2000-12-31 | 3011 | Building of ships and floating structures | ordinary transforming activity |  | ConvertedDataset | Current |  | ByProduct | waste wood, untreated | kg | mft | Waste
ead1a8ee-3085-48d1-9592-448fde45b2f5 | barge production | GLO | 1993-01-01 | 2000-12-31 | 3011 | Building of ships and floating structures | ordinary transforming activity |  | ConvertedDataset | Current |  | ByProduct | waste emulsion paint | kg | mft | Waste
ead3de2f-c8be-456f-be8e-d99c1443f420 | electricity production, photovoltaic, 3kWp slanted-roof installation, multi-Si, panel, mounted | CA-NB | 2005-01-01 | 2015-12-31 | 3510b | Electric power generation, photovoltaic | ordinary transforming activity | child | photovoltaic power | Current |  | ReferenceProduct | electricity, low voltage | kWh | not mft | allocatable product
ead3de2f-c8be-456f-be8e-d99c1443f420 | electricity production, photovoltaic, 3kWp slanted-roof installation, multi-Si, panel, mounted | CA-NB | 2005-01-01 | 2015-12-31 | 3510b | Electric power generation, photovoltaic | ordinary transforming activity | child | photovoltaic power | Current |  | ByProduct | wastewater, from residence | m3 | mft | Waste
ead42f7b-0d6d-4b44-933a-59a72ddc0089 | heavy fuel oil, burned in refinery furnace | CH | 1980-01-01 | 2000-12-31 | 3530a | Steam and air conditioning supply based on liquid fuels | ordinary transforming activity |  | ConvertedDataset | Current |  | ReferenceProduct | heavy fuel oil, burned in refinery furnace | MJ | not mft | allocatable product
ead60866-f2f6-43e5-aa83-7434ae5bfebe | market for base plaster | GLO | 2011-01-01 | 2011-12-31 | 2394 | Manufacture of cement, lime and plaster | market activity |  | ConvertedDataset | Undefined | no | ReferenceProduct | base plaster | kg | not mft | allocatable product
ead96f42-0d2d-4e99-a35d-271a3f332b39 | market for electricity, low voltage | PL | 2012-01-01 | 2015-12-31 | 3510 | Electric power generation, transmission and distribution | market activity |  |  | Undefined | no | ReferenceProduct | electricity, low voltage | kWh | not mft | allocatable product
ead99160-44d8-40d3-8f8d-bb7064c6eb41 | silicone product production | RER | 1997-01-01 | 2001-12-31 | 2013 | Manufacture of plastics and synthetic rubber in primary forms | ordinary transforming activity |  | ConvertedDataset | Current |  | ReferenceProduct | silicone product | kg | not mft | allocatable product
ead99160-44d8-40d3-8f8d-bb7064c6eb41 | silicone product production | RER | 1997-01-01 | 2001-12-31 | 2013 | Manufacture of plastics and synthetic rubber in primary forms | ordinary transforming activity |  | ConvertedDataset | Current |  | ByProduct | hazardous waste, for incineration | kg | mft | Waste
ead99160-44d8-40d3-8f8d-bb7064c6eb41 | silicone product production | RER | 1997-01-01 | 2001-12-31 | 2013 | Manufacture of plastics and synthetic rubber in primary forms | ordinary transforming activity |  | ConvertedDataset | Current |  | ByProduct | municipal solid waste | kg | mft | Waste
eada0d72-fbce-4c96-b5ff-0cc50448192f | market for methanol factory | GLO | 2011-01-01 | 2011-12-31 | 4100 | Construction of buildings | market activity |  | ConvertedDataset | Undefined | no | ReferenceProduct | methanol factory | unit | not mft | allocatable product
eae572ae-1dee-4360-bad1-169dea2579ae | market for acetanilide | GLO | 2012-01-01 | 2012-12-31 | 2011 | Manufacture of basic chemicals | market activity |  |  | Undefined | no | ReferenceProduct | acetanilide | kg | not mft | allocatable product
eaefe74c-22e4-4303-ac9b-a4115ce444a8 | polyvinylfluoride production | GLO | 2005-01-01 | 2006-12-31 | 2013 | Manufacture of plastics and synthetic rubber in primary forms | ordinary transforming activity |  | ConvertedDataset | Current |  | ReferenceProduct | polyvinylfluoride | kg | not mft | allocatable product
eaf0f01e-9abe-4630-8377-dddb5fc63983 | electricity production, wind, >3MW turbine, onshore | TR | 2012-01-01 | 2012-12-31 | 3510 | Electric power generation, transmission and distribution | ordinary transforming activity | child | wind power | Modern |  | ReferenceProduct | electricity, high voltage | kWh | not mft | allocatable product
eaf0f01e-9abe-4630-8377-dddb5fc63983 | electricity production, wind, >3MW turbine, onshore | TR | 2012-01-01 | 2012-12-31 | 3510 | Electric power generation, transmission and distribution | ordinary transforming activity | child | wind power | Modern |  | ByProduct | waste mineral oil | kg | mft | Waste
eafbef3d-f1a8-444b-b0c1-2e4b04050426 | beverage carton converting | GLO | 2009-01-01 | 2009-12-31 | 1702 | Manufacture of corrugated paper and paperboard and of containers of paper a | ordinary transforming activity |  |  | Current |  | ReferenceProduct | beverage carton converting | m2 | not mft | allocatable product
eafbef3d-f1a8-444b-b0c1-2e4b04050426 | beverage carton converting | GLO | 2009-01-01 | 2009-12-31 | 1702 | Manufacture of corrugated paper and paperboard and of containers of paper a | ordinary transforming activity |  |  | Current |  | ByProduct | hazardous waste, for underground deposit | kg | mft | Waste
eafd3e5d-471b-40a6-b940-02e810a97220 | maize grain production | GLO | 2004-01-01 | 2006-12-31 | 0111 | Growing of cereals (except rice), leguminous crops and oil seeds | ordinary transforming activity |  |  | Current |  | ReferenceProduct | maize grain | kg | not mft | allocatable product
eb110404-8185-4c62-9207-9c56fd87c0b0 | heat and power co-generation unit construction, 6400kW thermal, building | CH | 2000-01-01 | 2001-12-31 | 4220a | Construction of utility projects for electricity production, except for liquid fuels | ordinary transforming activity |  | ConvertedDataset | Current |  | ReferenceProduct | heat and power co-generation unit, 6400kW thermal, building | unit | not mft | allocatable product
eb110404-8185-4c62-9207-9c56fd87c0b0 | heat and power co-generation unit construction, 6400kW thermal, building | CH | 2000-01-01 | 2001-12-31 | 4220a | Construction of utility projects for electricity production, except for liquid fuels | ordinary transforming activity |  | ConvertedDataset | Current |  | ByProduct | waste paint on wood | kg | mft | Waste
eb110404-8185-4c62-9207-9c56fd87c0b0 | heat and power co-generation unit construction, 6400kW thermal, building | CH | 2000-01-01 | 2001-12-31 | 4220a | Construction of utility projects for electricity production, except for liquid fuels | ordinary transforming activity |  | ConvertedDataset | Current |  | ByProduct | waste wood, untreated | kg | mft | Waste
eb110404-8185-4c62-9207-9c56fd87c0b0 | heat and power co-generation unit construction, 6400kW thermal, building | CH | 2000-01-01 | 2001-12-31 | 4220a | Construction of utility projects for electricity production, except for liquid fuels | ordinary transforming activity |  | ConvertedDataset | Current |  | ByProduct | waste concrete gravel | kg | mft | Waste
eb110404-8185-4c62-9207-9c56fd87c0b0 | heat and power co-generation unit construction, 6400kW thermal, building | CH | 2000-01-01 | 2001-12-31 | 4220a | Construction of utility projects for electricity production, except for liquid fuels | ordinary transforming activity |  | ConvertedDataset | Current |  | ByProduct | waste reinforced concrete | kg | mft | Waste
eb110404-8185-4c62-9207-9c56fd87c0b0 | heat and power co-generation unit construction, 6400kW thermal, building | CH | 2000-01-01 | 2001-12-31 | 4220a | Construction of utility projects for electricity production, except for liquid fuels | ordinary transforming activity |  | ConvertedDataset | Current |  | ByProduct | waste mineral wool | kg | mft | Waste
eb138516-c3d7-4afb-b69a-98219c68244b | market for molybdenum | GLO | 2011-01-01 | 2011-12-31 | 2420 | Manufacture of basic precious and other non-ferrous metals | market activity |  | ConvertedDataset | Undefined | no | ReferenceProduct | molybdenum | kg | not mft | allocatable product
eb1c0573-24aa-4d7f-992b-9770a165bac7 | glyphosate production | GLO | 2000-01-01 | 2010-12-31 | 2021 | Manufacture of pesticides and other agrochemical products | ordinary transforming activity |  | ConvertedDataset | Current |  | ReferenceProduct | glyphosate | kg | not mft | allocatable product
eb1ec0de-e63b-4e3c-b9bd-be7be01574f4 | market for ventilation control and wiring, central unit | GLO | 2011-01-01 | 2011-12-31 | 2651 | Manufacture of measuring, testing, navigating and control equipment | market activity |  | ConvertedDataset | Undefined | no | ReferenceProduct | ventilation control and wiring, central unit | unit | not mft | allocatable product
eb307659-1501-40ab-b5a9-e2b39d54b73b | market for methyl acrylate | GLO | 2011-01-01 | 2011-12-31 | 2011 | Manufacture of basic chemicals | market activity |  | ConvertedDataset | Undefined | no | ReferenceProduct | methyl acrylate | kg | not mft | allocatable product
eb362508-64d4-41a9-beb7-261632e7de2d | market for floor heating from borehole heat pump | GLO | 1998-01-01 | 2000-12-31 | 3530 | Steam and air conditioning supply | market activity |  | ConvertedDataset | Undefined | no | ReferenceProduct | heat, borehole heat pump | MJ | not mft | allocatable product
eb373af8-653e-4750-85e5-114b2ec875bd | land use change, perennial crop | CR | 2010-01-01 | 2015-12-31 | 68 | Real estate activities | ordinary transforming activity |  | WFLDB | Current |  | ReferenceProduct | land use change, perennial crop | ha | not mft | allocatable product
eb3fcc37-f14e-4a54-b6f8-90d8e5c7939a | wheat seed production, Swiss integrated production, for sowing | GLO | 1999-01-01 | 2002-12-31 | 0164 | Seed processing for propagation | ordinary transforming activity |  |  | Current |  | ReferenceProduct | wheat seed, Swiss integrated production, for sowing | kg | not mft | allocatable product
eb4b14fe-ca24-4809-abf5-e3162c961029 | chlorotoluron production | RER | 2000-01-01 | 2010-12-31 | 2021 | Manufacture of pesticides and other agrochemical products | ordinary transforming activity |  | ConvertedDataset | Current |  | ReferenceProduct | chlorotoluron | kg | not mft | allocatable product
eb4f395b-df6c-441a-97fd-e7dfc11a2166 | orbencarb production | RER | 2000-01-01 | 2010-12-31 | 2021 | Manufacture of pesticides and other agrochemical products | ordinary transforming activity |  | ConvertedDataset | Current |  | ReferenceProduct | orbencarb | kg | not mft | allocatable product
eb54a3db-c7db-45de-9cc2-54d0451c2197 | chromium steel turning, primarily dressing, computer numerical controlled | RER | 2006-01-01 | 2007-12-31 | 2592 | Treatment and coating of metals; machining | ordinary transforming activity |  | ConvertedDataset | Current |  | ReferenceProduct | chromium steel removed by turning, primarily dressing, computer numerical controlled | kg | not mft | allocatable product
eb54a3db-c7db-45de-9cc2-54d0451c2197 | chromium steel turning, primarily dressing, computer numerical controlled | RER | 2006-01-01 | 2007-12-31 | 2592 | Treatment and coating of metals; machining | ordinary transforming activity |  | ConvertedDataset | Current |  | ByProduct | waste mineral oil | kg | mft | Waste
eb58c605-e4ab-4d9d-8893-9ec6271b515d | blower and heat exchange unit production, Avent E 97 | RER | 2003-01-01 | 2003-12-31 | 2819 | Manufacture of other general-purpose machinery | ordinary transforming activity |  | ConvertedDataset | Current |  | ReferenceProduct | blower and heat exchange unit, Avent E 97 | unit | not mft | allocatable product
eb58c605-e4ab-4d9d-8893-9ec6271b515d | blower and heat exchange unit production, Avent E 97 | RER | 2003-01-01 | 2003-12-31 | 2819 | Manufacture of other general-purpose machinery | ordinary transforming activity |  | ConvertedDataset | Current |  | ByProduct | inert waste, for final disposal | kg | mft | Waste
eb61fb8e-303f-443d-9d4b-6a8909346ec5 | market for barley seed, Swiss integrated production, for sowing | CH | 2011-01-01 | 2011-12-31 | 0164 | Seed processing for propagation | market activity |  |  | Undefined | no | ReferenceProduct | barley seed, Swiss integrated production, for sowing | kg | not mft | allocatable product
eb622e18-fb49-4545-b17d-d3c147737790 | electric motor production, vehicle | RER | 2000-01-01 | 2009-12-31 | 2710 | Manufacture of electric motors, generators, transformers and electricity di | ordinary transforming activity |  | ConvertedDataset | Current |  | ReferenceProduct | electric motor, vehicle | kg | not mft | allocatable product
eb641ab9-22fc-4eec-9dc4-0cc7a9f88596 | oil storage production, 3000l | CH | 1993-01-01 | 1993-12-31 | 2512 | Manufacture of tanks, reservoirs and containers of metal | ordinary transforming activity |  | ConvertedDataset | Current |  | ReferenceProduct | oil storage, 3000l | unit | not mft | allocatable product
eb641ab9-22fc-4eec-9dc4-0cc7a9f88596 | oil storage production, 3000l | CH | 1993-01-01 | 1993-12-31 | 2512 | Manufacture of tanks, reservoirs and containers of metal | ordinary transforming activity |  | ConvertedDataset | Current |  | ByProduct | waste plastic, mixture | kg | mft | Waste
eb641ab9-22fc-4eec-9dc4-0cc7a9f88596 | oil storage production, 3000l | CH | 1993-01-01 | 1993-12-31 | 2512 | Manufacture of tanks, reservoirs and containers of metal | ordinary transforming activity |  | ConvertedDataset | Current |  | ByProduct | waste concrete | kg | mft | Waste
eb64eb34-919b-4df0-8319-da9af226aa1a | dimethylamine borane production | GLO | 2000-01-01 | 2006-12-31 | 2011 | Manufacture of basic chemicals | ordinary transforming activity |  | ConvertedDataset | Current |  | ReferenceProduct | dimethylamine borane | kg | not mft | allocatable product
eb66d361-acaf-42b5-b7e5-556d97675d79 | treatment of waste plastic plaster, collection for final disposal | CH | 1994-01-01 | 2002-12-31 | 3821 | Treatment and disposal of non-hazardous waste | ordinary transforming activity |  | ConvertedDataset//Treatment | Current |  | ReferenceProduct | waste plastic plaster | kg | mft | Waste
eb66d361-acaf-42b5-b7e5-556d97675d79 | treatment of waste plastic plaster, collection for final disposal | CH | 1994-01-01 | 2002-12-31 | 3821 | Treatment and disposal of non-hazardous waste | ordinary transforming activity |  | ConvertedDataset//Treatment | Current |  | ByProduct | waste plastic plaster, for final disposal | kg | mft | Waste
eb7a61f1-57b3-4d7b-9f37-508df68393a1 | dichloromethane production | GLO | 1997-01-01 | 1997-12-31 | 2011 | Manufacture of basic chemicals | ordinary transforming activity |  | ConvertedDataset | Current |  | ReferenceProduct | dichloromethane | kg | not mft | allocatable product
eb7a61f1-57b3-4d7b-9f37-508df68393a1 | dichloromethane production | GLO | 1997-01-01 | 1997-12-31 | 2011 | Manufacture of basic chemicals | ordinary transforming activity |  | ConvertedDataset | Current |  | ByProduct | municipal solid waste | kg | mft | Waste
eb7a61f1-57b3-4d7b-9f37-508df68393a1 | dichloromethane production | GLO | 1997-01-01 | 1997-12-31 | 2011 | Manufacture of basic chemicals | ordinary transforming activity |  | ConvertedDataset | Current |  | ByProduct | waste plastic, mixture | kg | mft | Waste
eb7a61f1-57b3-4d7b-9f37-508df68393a1 | dichloromethane production | GLO | 1997-01-01 | 1997-12-31 | 2011 | Manufacture of basic chemicals | ordinary transforming activity |  | ConvertedDataset | Current |  | ByProduct | decommissioned chemical production facilities | kg | mft | Waste
eb7a61f1-57b3-4d7b-9f37-508df68393a1 | dichloromethane production | GLO | 1997-01-01 | 1997-12-31 | 2011 | Manufacture of basic chemicals | ordinary transforming activity |  | ConvertedDataset | Current |  | ByProduct | hazardous waste, for incineration | kg | mft | Waste
eb7a61f1-57b3-4d7b-9f37-508df68393a1 | dichloromethane production | GLO | 1997-01-01 | 1997-12-31 | 2011 | Manufacture of basic chemicals | ordinary transforming activity |  | ConvertedDataset | Current |  | ByProduct | waste wood, untreated | kg | mft | Waste
eb7a61f1-57b3-4d7b-9f37-508df68393a1 | dichloromethane production | GLO | 1997-01-01 | 1997-12-31 | 2011 | Manufacture of basic chemicals | ordinary transforming activity |  | ConvertedDataset | Current |  | ByProduct | average incineration residue | kg | mft | Waste
eb7a61f1-57b3-4d7b-9f37-508df68393a1 | dichloromethane production | GLO | 1997-01-01 | 1997-12-31 | 2011 | Manufacture of basic chemicals | ordinary transforming activity |  | ConvertedDataset | Current |  | ByProduct | spoil from hard coal mining | kg | mft | Waste
eb7a72e5-46d7-4ad6-8691-30a07b00e31b | market for furnace, logs, softwood storage area, 6kW | GLO | 2011-01-01 | 2011-12-31 | 2815 | Manufacture of ovens, furnaces and furnace burners | market activity |  | ConvertedDataset | Undefined | no | ReferenceProduct | furnace, logs, softwood storage area, 6kW | unit | not mft | allocatable product
eb7d7e79-a5b5-402b-ba38-a9fb4d3cb332 | electricity production, wind, >3MW turbine, onshore | CN-SC | 2012-01-01 | 2012-12-31 | 3510 | Electric power generation, transmission and distribution | ordinary transforming activity | child | China//wind power | Modern |  | ReferenceProduct | electricity, high voltage | kWh | not mft | allocatable product
eb7d7e79-a5b5-402b-ba38-a9fb4d3cb332 | electricity production, wind, >3MW turbine, onshore | CN-SC | 2012-01-01 | 2012-12-31 | 3510 | Electric power generation, transmission and distribution | ordinary transforming activity | child | China//wind power | Modern |  | ByProduct | waste mineral oil | kg | mft | Waste
eb7ebf86-b17c-4a20-90bb-2ce1b7296619 | 4-tert-butyltoluene production | GLO | 2010-01-01 | 2010-12-31 | 2011 | Manufacture of basic chemicals | ordinary transforming activity |  |  | Current |  | ReferenceProduct | 4-tert-butyltoluene | kg | not mft | allocatable product
eb7ec3a4-ae29-4698-a1ce-6ffb6e5acf57 | heat production, at solar+gas heating, tube collector, one-family house, combined system | GLO | 2002-01-01 | 2002-12-31 | 3530b | Solar collectors | ordinary transforming activity |  |  | Current |  | ReferenceProduct | heat, solar+gas, one-family house, for combined system | MJ | not mft | allocatable product
eb8168bb-d05b-4fe8-a9a2-94c7780ace9b | electricity production, wind, >3MW turbine, onshore | SERC | 2012-01-01 | 2012-12-31 | 3510 | Electric power generation, transmission and distribution | ordinary transforming activity | child | United States//wind power | Modern |  | ReferenceProduct | electricity, high voltage | kWh | not mft | allocatable product
eb8168bb-d05b-4fe8-a9a2-94c7780ace9b | electricity production, wind, >3MW turbine, onshore | SERC | 2012-01-01 | 2012-12-31 | 3510 | Electric power generation, transmission and distribution | ordinary transforming activity | child | United States//wind power | Modern |  | ByProduct | waste mineral oil | kg | mft | Waste
eb840a71-2c0f-4bd5-a028-6ba9448997ca | outside air intake production, stainless steel, DN 370 | GLO | 2003-01-01 | 2003-12-31 | 2819 | Manufacture of other general-purpose machinery | ordinary transforming activity |  | ConvertedDataset | Current |  | ReferenceProduct | outside air intake, stainless steel, DN 370 | unit | not mft | allocatable product
eb840a71-2c0f-4bd5-a028-6ba9448997ca | outside air intake production, stainless steel, DN 370 | GLO | 2003-01-01 | 2003-12-31 | 2819 | Manufacture of other general-purpose machinery | ordinary transforming activity |  | ConvertedDataset | Current |  | ByProduct | waste polyethylene | kg | mft | Waste
eb862612-e4ae-47fb-a9a5-4789a4366a7e | zinc coating, coils | RER | 1996-01-01 | 2002-12-31 | 2592 | Treatment and coating of metals; machining | ordinary transforming activity |  | ConvertedDataset | Current |  | ReferenceProduct | zinc coat, coils | m2 | not mft | allocatable product
eb862612-e4ae-47fb-a9a5-4789a4366a7e | zinc coating, coils | RER | 1996-01-01 | 2002-12-31 | 2592 | Treatment and coating of metals; machining | ordinary transforming activity |  | ConvertedDataset | Current |  | ByProduct | sludge from steel rolling | kg | mft | Waste
eb862612-e4ae-47fb-a9a5-4789a4366a7e | zinc coating, coils | RER | 1996-01-01 | 2002-12-31 | 2592 | Treatment and coating of metals; machining | ordinary transforming activity |  | ConvertedDataset | Current |  | ByProduct | waste mineral oil | kg | mft | Waste
eb87dffb-a07f-4561-9505-95786aa90edc | market for transport, tram | GLO | 2011-01-01 | 2011-12-31 | 4921 | Urban and suburban passenger land transport | market activity |  | ConvertedDataset | Undefined | no | ReferenceProduct | transport, tram | person*km | not mft | allocatable product
eb88af6b-0fad-4dcf-9f5b-d7c197d20695 | concrete production, for civil engineering, with cement CEM II/A | GLO | 2013-01-01 | 2013-12-31 | 2395 | Manufacture of articles of concrete, cement and plaster | ordinary transforming activity |  |  | Current |  | ReferenceProduct | concrete, sole plate and foundation | m3 | not mft | allocatable product
eb88af6b-0fad-4dcf-9f5b-d7c197d20695 | concrete production, for civil engineering, with cement CEM II/A | GLO | 2013-01-01 | 2013-12-31 | 2395 | Manufacture of articles of concrete, cement and plaster | ordinary transforming activity |  |  | Current |  | ByProduct | waste concrete | kg | mft | Waste
eb88af6b-0fad-4dcf-9f5b-d7c197d20695 | concrete production, for civil engineering, with cement CEM II/A | GLO | 2013-01-01 | 2013-12-31 | 2395 | Manufacture of articles of concrete, cement and plaster | ordinary transforming activity |  |  | Current |  | ByProduct | municipal solid waste | kg | mft | Waste
eb9254d4-0aa8-4095-96dc-87fe8f239c35 | market for waste paper, unsorted | CH | 2000-01-01 | 2000-12-31 | 3811 | Collection of non-hazardous waste | market activity |  |  | Undefined | no | ReferenceProduct | waste paper, unsorted | kg | mft | Recyclable
eb97179b-9c2d-4425-ac13-abfa113d2114 | treatment of waste vapour barrier, flame-retarded, municipal incineration with fly ash extraction | CH | 2006-01-01 | 2012-12-31 | 3821 | Treatment and disposal of non-hazardous waste | ordinary transforming activity |  |  | Current |  | ReferenceProduct | waste vapour barrier, flame-retarded | kg | mft | Waste
eb97179b-9c2d-4425-ac13-abfa113d2114 | treatment of waste vapour barrier, flame-retarded, municipal incineration with fly ash extraction | CH | 2006-01-01 | 2012-12-31 | 3821 | Treatment and disposal of non-hazardous waste | ordinary transforming activity |  |  | Current |  | ByProduct | spent activated carbon with mercury | kg | mft | Waste
eb97179b-9c2d-4425-ac13-abfa113d2114 | treatment of waste vapour barrier, flame-retarded, municipal incineration with fly ash extraction | CH | 2006-01-01 | 2012-12-31 | 3821 | Treatment and disposal of non-hazardous waste | ordinary transforming activity |  |  | Current |  | ByProduct | electricity, for reuse in municipal waste incineration only | kWh | not mft | allocatable product
eb97179b-9c2d-4425-ac13-abfa113d2114 | treatment of waste vapour barrier, flame-retarded, municipal incineration with fly ash extraction | CH | 2006-01-01 | 2012-12-31 | 3821 | Treatment and disposal of non-hazardous waste | ordinary transforming activity |  |  | Current |  | ByProduct | heat, for reuse in municipal waste incineration only | MJ | not mft | allocatable product
eb97179b-9c2d-4425-ac13-abfa113d2114 | treatment of waste vapour barrier, flame-retarded, municipal incineration with fly ash extraction | CH | 2006-01-01 | 2012-12-31 | 3821 | Treatment and disposal of non-hazardous waste | ordinary transforming activity |  |  | Current |  | ByProduct | zinc concentrate | kg | not mft | allocatable product
eb97179b-9c2d-4425-ac13-abfa113d2114 | treatment of waste vapour barrier, flame-retarded, municipal incineration with fly ash extraction | CH | 2006-01-01 | 2012-12-31 | 3821 | Treatment and disposal of non-hazardous waste | ordinary transforming activity |  |  | Current |  | ByProduct | waste cement, hydrated | kg | mft | Waste
eb9ace7c-0ef5-44ba-9314-eefedadee76f | electricity, high voltage, import from UA | RU | 2012-01-01 | 2012-12-31 | 3510 | Electric power generation, transmission and distribution | ordinary transforming activity |  |  | Current |  | ReferenceProduct | electricity, high voltage | kWh | not mft | allocatable product
eb9b686d-268a-47fd-87de-b78e0250da35 | market for ash, from combustion of bagasse from sugarcane | GLO | 2011-01-01 | 2011-12-31 | 19a | Liquid and gaseous fuels from biomass | market activity |  | ConvertedDataset | Undefined | no | ReferenceProduct | ash, from combustion of bagasse from sugarcane | kg | mft | Waste
ebad023e-34d6-4a71-b590-02ec6c9b3dd6 | market for electricity, medium voltage, aluminium industry | GLO | 2012-01-01 | 2015-12-31 | 3510 | Electric power generation, transmission and distribution | market activity | parent | electricity, primary aluminium industry | Undefined | no | ReferenceProduct | electricity, medium voltage, aluminium industry | kWh | not mft | allocatable product
ebb2c6c7-9fbe-4205-a669-b25b14b2d097 | land use change, annual crop | CN | 2010-01-01 | 2015-12-31 | 68 | Real estate activities | ordinary transforming activity |  | WFLDB | Current |  | ReferenceProduct | land use change, annual crop | ha | not mft | allocatable product
ebb45558-9cc7-4b3d-a45d-4a0cbff7632e | polystyrene foam slab production, 100% recycled | CH | 2009-01-01 | 2009-12-31 | 2220 | Manufacture of plastics products | ordinary transforming activity |  | ConvertedDataset | Current |  | ReferenceProduct | polystyrene foam slab | kg | not mft | allocatable product
ebb682ec-94f6-45a0-a76c-143197f31c7b | land already in use, annual cropland to annual crop | TH | 2010-01-01 | 2015-12-31 | 68 | Real estate activities | ordinary transforming activity |  | WFLDB | Current |  | ReferenceProduct | land tenure, arable land, measured as carbon net primary productivity, annual crop | kg | not mft | allocatable product
ebc80f98-1218-4996-a75d-8c3fee1ae0d0 | market for used double glazing, U<1.1W/m2K, laminated safety glass | GLO | 2011-01-01 | 2011-12-31 | 3821 | Treatment and disposal of non-hazardous waste | market activity |  | ConvertedDataset | Undefined | no | ReferenceProduct | used double glazing, U<1.1W/m2K, laminated safety glass | m2 | mft | Waste
ebd15132-a078-4313-8afb-5e49fcf26277 | market for helium | GLO | 2011-01-01 | 2011-12-31 | 2011 | Manufacture of basic chemicals | market activity |  | ConvertedDataset | Undefined | no | ReferenceProduct | helium | kg | not mft | allocatable product
ebd49732-2eb9-4827-817d-606586e8ff3c | market for activated carbon, granular | GLO | 2005-01-01 | 2015-12-31 | 2029 | Manufacture of other chemical products n.e.c. | market activity |  |  | Undefined | no | ReferenceProduct | activated carbon, granular | kg | not mft | allocatable product
ebdb7d56-fd20-46cd-993b-ba226500e2c7 | market for land use change, annual crop | GLO | 2010-01-01 | 2015-12-31 | 68 | Real estate activities | market activity |  |  | Undefined | no | ReferenceProduct | land use change, annual crop | ha | not mft | allocatable product
ebdedaaa-c676-4d4b-b457-7aff71cb5246 | electricity production, photovoltaic, 3kWp slanted-roof installation, single-Si, panel, mounted | DE | 2005-01-01 | 2015-12-31 | 3510b | Electric power generation, photovoltaic | ordinary transforming activity | child | photovoltaic power | Current |  | ReferenceProduct | electricity, low voltage | kWh | not mft | allocatable product
ebdedaaa-c676-4d4b-b457-7aff71cb5246 | electricity production, photovoltaic, 3kWp slanted-roof installation, single-Si, panel, mounted | DE | 2005-01-01 | 2015-12-31 | 3510b | Electric power generation, photovoltaic | ordinary transforming activity | child | photovoltaic power | Current |  | ByProduct | wastewater, from residence | m3 | mft | Waste
ebe64411-3ab3-4c92-b939-2aabb14a15a1 | photovoltaic module production, building-integrated, for slanted-roof installation | GLO | 1992-01-01 | 2008-12-31 | 4220a | Construction of utility projects for electricity production, except for liquid fuels | ordinary transforming activity |  | infrastructure//photovoltaic power | Current |  | ReferenceProduct | photovoltaic module, building-integrated, for slanted-roof installation | m2 | not mft | allocatable product
ebe64411-3ab3-4c92-b939-2aabb14a15a1 | photovoltaic module production, building-integrated, for slanted-roof installation | GLO | 1992-01-01 | 2008-12-31 | 4220a | Construction of utility projects for electricity production, except for liquid fuels | ordinary transforming activity |  | infrastructure//photovoltaic power | Current |  | ByProduct | waste polystyrene isolation, flame-retardant | kg | mft | Waste
ebe64411-3ab3-4c92-b939-2aabb14a15a1 | photovoltaic module production, building-integrated, for slanted-roof installation | GLO | 1992-01-01 | 2008-12-31 | 4220a | Construction of utility projects for electricity production, except for liquid fuels | ordinary transforming activity |  | infrastructure//photovoltaic power | Current |  | ByProduct | waste paperboard | kg | mft | Waste
ebe64411-3ab3-4c92-b939-2aabb14a15a1 | photovoltaic module production, building-integrated, for slanted-roof installation | GLO | 1992-01-01 | 2008-12-31 | 4220a | Construction of utility projects for electricity production, except for liquid fuels | ordinary transforming activity |  | infrastructure//photovoltaic power | Current |  | ByProduct | scrap aluminium | kg | mft | Waste
ebe64411-3ab3-4c92-b939-2aabb14a15a1 | photovoltaic module production, building-integrated, for slanted-roof installation | GLO | 1992-01-01 | 2008-12-31 | 4220a | Construction of utility projects for electricity production, except for liquid fuels | ordinary transforming activity |  | infrastructure//photovoltaic power | Current |  | ByProduct | waste polyethylene/polypropylene product | kg | mft | Waste
ebe64411-3ab3-4c92-b939-2aabb14a15a1 | photovoltaic module production, building-integrated, for slanted-roof installation | GLO | 1992-01-01 | 2008-12-31 | 4220a | Construction of utility projects for electricity production, except for liquid fuels | ordinary transforming activity |  | infrastructure//photovoltaic power | Current |  | ByProduct | scrap steel | kg | mft | Waste
ebe7c982-4010-4276-8def-74948a3986a6 | anaerobic digestion plant construction, agricultural | CH | 2000-01-01 | 2005-12-31 | 4290 | Construction of other civil engineering projects | ordinary transforming activity |  | ConvertedDataset | Current |  | ReferenceProduct | anaerobic digestion plant, agricultural | unit | not mft | allocatable product
ebe7c982-4010-4276-8def-74948a3986a6 | anaerobic digestion plant construction, agricultural | CH | 2000-01-01 | 2005-12-31 | 4290 | Construction of other civil engineering projects | ordinary transforming activity |  | ConvertedDataset | Current |  | ByProduct | waste polyvinylchloride | kg | mft | Waste
ebe7c982-4010-4276-8def-74948a3986a6 | anaerobic digestion plant construction, agricultural | CH | 2000-01-01 | 2005-12-31 | 4290 | Construction of other civil engineering projects | ordinary transforming activity |  | ConvertedDataset | Current |  | ByProduct | waste rubber, unspecified | kg | mft | Waste
ebe7c982-4010-4276-8def-74948a3986a6 | anaerobic digestion plant construction, agricultural | CH | 2000-01-01 | 2005-12-31 | 4290 | Construction of other civil engineering projects | ordinary transforming activity |  | ConvertedDataset | Current |  | ByProduct | waste reinforced concrete | kg | mft | Waste
ebe7c982-4010-4276-8def-74948a3986a6 | anaerobic digestion plant construction, agricultural | CH | 2000-01-01 | 2005-12-31 | 4290 | Construction of other civil engineering projects | ordinary transforming activity |  | ConvertedDataset | Current |  | ByProduct | waste polystyrene | kg | mft | Waste
ebe7c982-4010-4276-8def-74948a3986a6 | anaerobic digestion plant construction, agricultural | CH | 2000-01-01 | 2005-12-31 | 4290 | Construction of other civil engineering projects | ordinary transforming activity |  | ConvertedDataset | Current |  | ByProduct | waste polyethylene/polypropylene product | kg | mft | Waste
ebe7c982-4010-4276-8def-74948a3986a6 | anaerobic digestion plant construction, agricultural | CH | 2000-01-01 | 2005-12-31 | 4290 | Construction of other civil engineering projects | ordinary transforming activity |  | ConvertedDataset | Current |  | ByProduct | waste wood, untreated | kg | mft | Waste
ebf63346-1ac9-4df4-8fd8-ebcf75485971 | market for zeolite, powder | GLO | 2011-01-01 | 2011-12-31 | 2023 | Manufacture of soap and detergents, cleaning and polishing preparations, pe | market activity |  | ConvertedDataset | Undefined | no | ReferenceProduct | zeolite, powder | kg | not mft | allocatable product
ebf8122c-50f2-4c7e-be1f-178497259604 | treatment of glass cullet, from fluorescent lamps treatment, 0% water, inert material landfill | GLO | 1995-01-01 | 1995-12-31 | 3821 | Treatment and disposal of non-hazardous waste | ordinary transforming activity |  | Treatment | Current |  | ReferenceProduct | glass cullet, from fluorescent lamps treatment | kg | mft | Waste
ebf99204-5833-4b62-aa76-c2a6e0ffa495 | bitumen seal production, V60 | CA-QC | 1994-01-01 | 2000-12-31 | 2399 | Manufacture of other non-metallic mineral products n.e.c. | ordinary transforming activity | child | recontextualization | Current |  | ReferenceProduct | bitumen seal, V60 | kg | not mft | allocatable product
ebf99204-5833-4b62-aa76-c2a6e0ffa495 | bitumen seal production, V60 | CA-QC | 1994-01-01 | 2000-12-31 | 2399 | Manufacture of other non-metallic mineral products n.e.c. | ordinary transforming activity | child | recontextualization | Current |  | ByProduct | waste glass | kg | mft | Waste
ebf99204-5833-4b62-aa76-c2a6e0ffa495 | bitumen seal production, V60 | CA-QC | 1994-01-01 | 2000-12-31 | 2399 | Manufacture of other non-metallic mineral products n.e.c. | ordinary transforming activity | child | recontextualization | Current |  | ByProduct | waste bitumen sheet | kg | mft | Waste
ebff4152-b5e8-433b-b6c3-23a210f92799 | market for electricity, low voltage | SERC | 2012-01-01 | 2015-12-31 | 3510 | Electric power generation, transmission and distribution | market activity |  | United States | Undefined | no | ReferenceProduct | electricity, low voltage | kWh | not mft | allocatable product
ec06cdd5-09f6-498e-bb08-3085b918d2f4 | transport, passenger, electric bicycle | CH | 2005-01-01 | 2009-12-31 | 4922 | Other passenger land transport | ordinary transforming activity |  | ConvertedDataset | Current |  | ReferenceProduct | transport, passenger, electric bicycle | person*km | not mft | allocatable product
ec06cdd5-09f6-498e-bb08-3085b918d2f4 | transport, passenger, electric bicycle | CH | 2005-01-01 | 2009-12-31 | 4922 | Other passenger land transport | ordinary transforming activity |  | ConvertedDataset | Current |  | ByProduct | decommissioned road | m*year | mft | Waste
ec06cdd5-09f6-498e-bb08-3085b918d2f4 | transport, passenger, electric bicycle | CH | 2005-01-01 | 2009-12-31 | 4922 | Other passenger land transport | ordinary transforming activity |  | ConvertedDataset | Current |  | ByProduct | used electric bicycle | unit | mft | Waste
ec073f75-0e2b-4e4f-85bb-d8657791b7e8 | fodder yeast to generic market for protein feed | GLO | 2012-01-01 | 2012-12-31 | 108 | Manufacture of prepared animal feeds | ordinary transforming activity |  |  | Current |  | ReferenceProduct | fodder yeast | kg | mft | allocatable product
ec073f75-0e2b-4e4f-85bb-d8657791b7e8 | fodder yeast to generic market for protein feed | GLO | 2012-01-01 | 2012-12-31 | 108 | Manufacture of prepared animal feeds | ordinary transforming activity |  |  | Current |  | ByProduct | energy feed, gross | MJ | not mft | allocatable product
ec073f75-0e2b-4e4f-85bb-d8657791b7e8 | fodder yeast to generic market for protein feed | GLO | 2012-01-01 | 2012-12-31 | 108 | Manufacture of prepared animal feeds | ordinary transforming activity |  |  | Current |  | ByProduct | protein feed, 100% crude | kg | not mft | allocatable product
ec0e8e56-ec7c-4a84-92bb-dc53fd4587b6 | recultivation, limestone mine | GLO | 2000-01-01 | 2002-12-31 | 3900 | Remediation activities and other waste management services | ordinary transforming activity |  | ConvertedDataset | Current |  | ReferenceProduct | recultivation, limestone mine | m2 | not mft | allocatable product
ec106940-125b-4bf9-ba70-ff27a1c32058 | treatment of waste paperboard, inert material landfill | CH | 1995-01-01 | 1995-12-31 | 3821 | Treatment and disposal of non-hazardous waste | ordinary transforming activity |  | ConvertedDataset//Treatment | Current |  | ReferenceProduct | waste paperboard | kg | mft | Waste
ec16007d-f611-4696-969b-22220b222b2f | electricity production, wind, >3MW turbine, onshore | CA-SK | 2012-01-01 | 2012-12-31 | 3510 | Electric power generation, transmission and distribution | ordinary transforming activity | child | Canada//wind power | Modern |  | ReferenceProduct | electricity, high voltage | kWh | not mft | allocatable product
ec16007d-f611-4696-969b-22220b222b2f | electricity production, wind, >3MW turbine, onshore | CA-SK | 2012-01-01 | 2012-12-31 | 3510 | Electric power generation, transmission and distribution | ordinary transforming activity | child | Canada//wind power | Modern |  | ByProduct | waste mineral oil | kg | mft | Waste
ec2667e9-2e1d-4d8c-827c-a280223a3ceb | market for precious metal for jewellery | GLO | 2005-01-01 | 2005-12-31 | 2420 | Manufacture of basic precious and other non-ferrous metals | market activity |  |  | Undefined | no | ReferenceProduct | precious metal for jewellery | m3 | not mft | allocatable product
ec2747f9-eed2-4b1b-b9da-a83558e8cfc3 | market for mine infrastructure, steatite | GLO | 1988-01-01 | 2012-12-31 | 4290 | Construction of other civil engineering projects | market activity |  |  | Undefined | no | ReferenceProduct | mine infrastructure, steatite | unit | not mft | allocatable product
ec32862d-f713-40d1-9776-f144871dc09a | polysulfide production, sealing compound | RER | 1996-01-01 | 2003-12-31 | 2013 | Manufacture of plastics and synthetic rubber in primary forms | ordinary transforming activity |  | ConvertedDataset | Current |  | ReferenceProduct | polysulfide, sealing compound | kg | not mft | allocatable product
ec37499b-27ba-419a-b3f5-971a0b623069 | wood pellet production | RER | 2011-01-01 | 2012-12-31 | 1610 | Sawmilling and planing of wood | ordinary transforming activity |  | single enterprise data | Modern |  | ReferenceProduct | wood pellet, measured as dry mass | kg | not mft | allocatable product
ec37499b-27ba-419a-b3f5-971a0b623069 | wood pellet production | RER | 2011-01-01 | 2012-12-31 | 1610 | Sawmilling and planing of wood | ordinary transforming activity |  | single enterprise data | Modern |  | ByProduct | waste mineral oil | kg | mft | Waste
ec37d452-d3a6-4ba7-a592-2e2e8dd6602b | transport, freight, lorry with refrigeration machine, 3.5-7.5 ton, EURO4, R134a refrigerant, freezing | GLO | 2010-01-01 | 2014-12-31 | 4923 | Freight transport by road | ordinary transforming activity |  |  | Current |  | ReferenceProduct | transport, freight, lorry with refrigeration machine, 3.5-7.5 ton, EURO4, R134a refrigerant, freezing | metric ton*km | not mft | allocatable product
ec37d452-d3a6-4ba7-a592-2e2e8dd6602b | transport, freight, lorry with refrigeration machine, 3.5-7.5 ton, EURO4, R134a refrigerant, freezing | GLO | 2010-01-01 | 2014-12-31 | 4923 | Freight transport by road | ordinary transforming activity |  |  | Current |  | ByProduct | road wear emissions, lorry | kg | mft | Waste
ec37d452-d3a6-4ba7-a592-2e2e8dd6602b | transport, freight, lorry with refrigeration machine, 3.5-7.5 ton, EURO4, R134a refrigerant, freezing | GLO | 2010-01-01 | 2014-12-31 | 4923 | Freight transport by road | ordinary transforming activity |  |  | Current |  | ByProduct | tyre wear emissions, lorry | kg | mft | Waste
ec37d452-d3a6-4ba7-a592-2e2e8dd6602b | transport, freight, lorry with refrigeration machine, 3.5-7.5 ton, EURO4, R134a refrigerant, freezing | GLO | 2010-01-01 | 2014-12-31 | 4923 | Freight transport by road | ordinary transforming activity |  |  | Current |  | ByProduct | brake wear emissions, lorry | kg | mft | Waste
ec421487-9e64-4450-9850-ec1a0e2b2dd7 | market for aluminium scrap, post-consumer, prepared for melting | GLO | 2011-01-01 | 2011-12-31 | 2420 | Manufacture of basic precious and other non-ferrous metals | market activity |  | ConvertedDataset | Undefined | no | ReferenceProduct | aluminium scrap, post-consumer, prepared for melting | kg | mft | Recyclable
ec432f6a-ce02-4084-831f-c75737fa7a43 | market for electricity, low voltage | BG | 2012-01-01 | 2015-12-31 | 3510 | Electric power generation, transmission and distribution | market activity |  |  | Undefined | no | ReferenceProduct | electricity, low voltage | kWh | not mft | allocatable product
ec45bcbe-bb51-4073-96a1-05ecae3a428f | heat production, wood chips from industry, at furnace 5000kW | CH | 2000-01-01 | 2014-12-31 | 3530 | Steam and air conditioning supply | ordinary transforming activity |  |  | Current |  | ReferenceProduct | heat, district or industrial, other than natural gas | MJ | not mft | allocatable product
ec45bcbe-bb51-4073-96a1-05ecae3a428f | heat production, wood chips from industry, at furnace 5000kW | CH | 2000-01-01 | 2014-12-31 | 3530 | Steam and air conditioning supply | ordinary transforming activity |  |  | Current |  | ByProduct | wood ash mixture, pure | kg | mft | Waste
ec471e8e-9987-4a2c-aeca-c8bcf6a75259 | electricity production, coal, aluminium industry | IAI Area, Africa | 2012-01-01 | 2012-12-31 | 3510 | Electric power generation, transmission and distribution | ordinary transforming activity | child | re-labelling activity//electricity, primary aluminium industry | Current |  | ReferenceProduct | electricity, high voltage, aluminium industry | kWh | not mft | allocatable product
ec4a1943-5f06-42ea-9bcf-a9d03754e75e | propylene oxide production, liquid | GLO | 2000-01-01 | 2000-12-31 | 2011 | Manufacture of basic chemicals | ordinary transforming activity |  | ConvertedDataset | Current |  | ReferenceProduct | propylene oxide, liquid | kg | not mft | allocatable product
ec5e157c-1be4-45e3-ad7b-483bc16ee8d5 | hydropower plant construction, reservoir, alpine region | RER | 1945-01-01 | 1970-12-31 | 4220a | Construction of utility projects for electricity production, except for liquid fuels | ordinary transforming activity |  | ConvertedDataset | Current |  | ReferenceProduct | hydropower plant, reservoir, alpine region | unit | not mft | allocatable product
ec5e157c-1be4-45e3-ad7b-483bc16ee8d5 | hydropower plant construction, reservoir, alpine region | RER | 1945-01-01 | 1970-12-31 | 4220a | Construction of utility projects for electricity production, except for liquid fuels | ordinary transforming activity |  | ConvertedDataset | Current |  | ByProduct | waste reinforced concrete | kg | mft | Waste
ec63a4d1-0c53-4999-809f-fed154f1d627 | mine construction, gold-silver-zinc-lead-copper | GLO | 2004-01-01 | 2006-12-31 | 4290 | Construction of other civil engineering projects | ordinary transforming activity |  | ConvertedDataset | Current |  | ReferenceProduct | mine infrastructure, gold-silver-zinc-lead-copper | unit | not mft | allocatable product
ec6a9142-34a9-416c-92df-81a40ee955df | electricity production, photovoltaic, 3kWp slanted-roof installation, multi-Si, panel, mounted, label-certified | GLO | 2010-01-01 | 2015-12-31 | 3510b | Electric power generation, photovoltaic | ordinary transforming activity |  | photovoltaic power//certified electricity | Current |  | ReferenceProduct | electricity, low voltage, label-certified | kWh | not mft | allocatable product
ec6a9142-34a9-416c-92df-81a40ee955df | electricity production, photovoltaic, 3kWp slanted-roof installation, multi-Si, panel, mounted, label-certified | GLO | 2010-01-01 | 2015-12-31 | 3510b | Electric power generation, photovoltaic | ordinary transforming activity |  | photovoltaic power//certified electricity | Current |  | ByProduct | wastewater, from residence | m3 | mft | Waste
ec6f2622-6253-45ca-a174-2acba5e63de2 | market for heat, district or industrial, other than natural gas | Europe without Switzerland | 2011-01-01 | 2011-12-31 | 3530a | Steam and air conditioning supply based on liquid fuels | market activity |  |  | Undefined | no | ReferenceProduct | heat, district or industrial, other than natural gas | MJ | not mft | allocatable product
ec6fccd4-e2e1-47b9-b7f4-15e3493a40c0 | treatment of blast furnace gas, in power plant | CN-TJ | 1980-01-01 | 2015-12-31 | 3510 | Electric power generation, transmission and distribution | ordinary transforming activity | child | fossil fuels//industrial gas power | Current |  | ReferenceProduct | blast furnace gas | MJ | mft | Recyclable
ec6fccd4-e2e1-47b9-b7f4-15e3493a40c0 | treatment of blast furnace gas, in power plant | CN-TJ | 1980-01-01 | 2015-12-31 | 3510 | Electric power generation, transmission and distribution | ordinary transforming activity | child | fossil fuels//industrial gas power | Current |  | ByProduct | electricity, high voltage | kWh | not mft | allocatable product
ec6fccd4-e2e1-47b9-b7f4-15e3493a40c0 | treatment of blast furnace gas, in power plant | CN-TJ | 1980-01-01 | 2015-12-31 | 3510 | Electric power generation, transmission and distribution | ordinary transforming activity | child | fossil fuels//industrial gas power | Current |  | ByProduct | heat, district or industrial, other than natural gas | MJ | not mft | allocatable product
ec708477-1390-4d8c-bea9-982096f92a73 | market for cocoa bean | GLO | 2009-01-01 | 2012-12-31 | 0127 | Growing of beverage crops | market activity |  |  | Undefined | no | ReferenceProduct | cocoa bean | kg | not mft | allocatable product
ec708477-1390-4d8c-bea9-982096f92a73 | market for cocoa bean | GLO | 2009-01-01 | 2012-12-31 | 0127 | Growing of beverage crops | market activity |  |  | Undefined | no | ByProduct | biowaste | kg | mft | Waste
ec72c702-2312-4adb-8867-35f950e1dad2 | market for bark chips, wet, measured as dry mass | GLO | 2012-01-01 | 2012-12-31 | 1610 | Sawmilling and planing of wood | market activity |  |  | Undefined | yes | ReferenceProduct | bark chips, wet, measured as dry mass | kg | not mft | allocatable product
ec72c702-2312-4adb-8867-35f950e1dad2 | market for bark chips, wet, measured as dry mass | GLO | 2012-01-01 | 2012-12-31 | 1610 | Sawmilling and planing of wood | market activity |  |  | Undefined | yes | ByProduct | bark chips, wet, measured as dry mass | kg | not mft | allocatable product
ec7b68ca-e718-4fa3-a0cf-8831a0f0abaf | market for inductor, auxilliaries and energy use | GLO | 2011-01-01 | 2011-12-31 | 2610 | Manufacture of electronic components and boards | market activity |  | ConvertedDataset | Undefined | no | ReferenceProduct | inductor, auxilliaries and energy use | kg | not mft | allocatable product
ec877643-9159-4da4-b92a-7b1ed1533e13 | compressed air production, 600 kPa gauge, >30kW, average generation | GLO | 1990-01-01 | 2010-12-31 | 2011 | Manufacture of basic chemicals | ordinary transforming activity |  |  | Current |  | ReferenceProduct | compressed air, 600 kPa gauge | m3 | not mft | allocatable product
ec877643-9159-4da4-b92a-7b1ed1533e13 | compressed air production, 600 kPa gauge, >30kW, average generation | GLO | 1990-01-01 | 2010-12-31 | 2011 | Manufacture of basic chemicals | ordinary transforming activity |  |  | Current |  | ByProduct | waste mineral oil | kg | mft | Waste
ec8abb46-32de-4932-b97e-18d49833bd23 | electricity production, natural gas, conventional power plant | BG | 1990-01-01 | 2015-12-31 | 3510 | Electric power generation, transmission and distribution | ordinary transforming activity | child | natural gas power//fossil fuels | Current |  | ReferenceProduct | electricity, high voltage | kWh | not mft | allocatable product
ec8abb46-32de-4932-b97e-18d49833bd23 | electricity production, natural gas, conventional power plant | BG | 1990-01-01 | 2015-12-31 | 3510 | Electric power generation, transmission and distribution | ordinary transforming activity | child | natural gas power//fossil fuels | Current |  | ByProduct | residue from cooling tower | kg | mft | Waste
ec8f1301-a724-45a1-9be0-cd55790dfeff | wood preservation, dipping/immersion, water-based preservative, outdoor use, no ground contact | RER | 2012-01-01 | 2012-12-31 | 1610 | Sawmilling and planing of wood | ordinary transforming activity |  |  | Current |  | ReferenceProduct | wood preservation, dipping/immersion method, water-based, outdoor use, no ground contact | kg | not mft | allocatable product
ec8f1301-a724-45a1-9be0-cd55790dfeff | wood preservation, dipping/immersion, water-based preservative, outdoor use, no ground contact | RER | 2012-01-01 | 2012-12-31 | 1610 | Sawmilling and planing of wood | ordinary transforming activity |  |  | Current |  | ByProduct | waste mineral oil | kg | mft | Waste
ec8f820c-ff1d-4cde-8b3d-08b04891c7ae | operation, computer, desktop, with liquid crystal display, active mode | CA-QC | 2001-01-01 | 2006-12-31 | 8219 | Photocopying, document preparation and other specialized office support act | ordinary transforming activity | child | Recontextualization//Operation | Current |  | ReferenceProduct | operation, computer, desktop, with liquid crystal display, active mode | hour | not mft | allocatable product
ec93bb18-bec7-47aa-a19e-4a37db0bad7b | benzene chlorination | RER | 1986-01-01 | 2005-12-31 | 2011 | Manufacture of basic chemicals | ordinary transforming activity |  | ConvertedDataset//combined production | Current |  | ReferenceProduct | o-dichlorobenzene | kg | not mft | allocatable product
ec93bb18-bec7-47aa-a19e-4a37db0bad7b | benzene chlorination | RER | 1986-01-01 | 2005-12-31 | 2011 | Manufacture of basic chemicals | ordinary transforming activity |  | ConvertedDataset//combined production | Current |  | ReferenceProduct | p-dichlorobenzene | kg | not mft | allocatable product
ec93bb18-bec7-47aa-a19e-4a37db0bad7b | benzene chlorination | RER | 1986-01-01 | 2005-12-31 | 2011 | Manufacture of basic chemicals | ordinary transforming activity |  | ConvertedDataset//combined production | Current |  | ReferenceProduct | monochlorobenzene | kg | not mft | allocatable product
ec93bb18-bec7-47aa-a19e-4a37db0bad7b | benzene chlorination | RER | 1986-01-01 | 2005-12-31 | 2011 | Manufacture of basic chemicals | ordinary transforming activity |  | ConvertedDataset//combined production | Current |  | ByProduct | hydrochloric acid, without water, in 30% solution state | kg | not mft | allocatable product
ec966b00-46bf-410c-a1a9-78636a297e76 | treatment of spent catalyst base from ethyleneoxide production, residual material landfill | GLO | 1994-01-01 | 2000-12-31 | 3822 | Treatment and disposal of hazardous waste | ordinary transforming activity |  | Treatment//ConvertedDataset | Current |  | ReferenceProduct | spent catalyst base from ethyleneoxide production | kg | mft | Waste
ec9cdfe4-0f72-4a71-8791-95113b959e21 | market for cladding, crossbar-pole, aluminium | GLO | 2011-01-01 | 2011-12-31 | 2511 | Manufacture of structural metal products | market activity |  | ConvertedDataset | Undefined | no | ReferenceProduct | cladding, crossbar-pole, aluminium | m2 | not mft | allocatable product
eca0fcf3-4cad-498d-b6bf-abfa11c65676 | treatment of raw sewage sludge, municipal incineration | GLO | 2006-01-01 | 2012-12-31 | 3821 | Treatment and disposal of non-hazardous waste | ordinary transforming activity |  |  | Current |  | ReferenceProduct | raw sewage sludge | kg | mft | Waste
eca0fcf3-4cad-498d-b6bf-abfa11c65676 | treatment of raw sewage sludge, municipal incineration | GLO | 2006-01-01 | 2012-12-31 | 3821 | Treatment and disposal of non-hazardous waste | ordinary transforming activity |  |  | Current |  | ByProduct | electricity, for reuse in municipal waste incineration only | kWh | not mft | allocatable product
eca0fcf3-4cad-498d-b6bf-abfa11c65676 | treatment of raw sewage sludge, municipal incineration | GLO | 2006-01-01 | 2012-12-31 | 3821 | Treatment and disposal of non-hazardous waste | ordinary transforming activity |  |  | Current |  | ByProduct | waste cement, hydrated | kg | mft | Waste
eca0fcf3-4cad-498d-b6bf-abfa11c65676 | treatment of raw sewage sludge, municipal incineration | GLO | 2006-01-01 | 2012-12-31 | 3821 | Treatment and disposal of non-hazardous waste | ordinary transforming activity |  |  | Current |  | ByProduct | heat, for reuse in municipal waste incineration only | MJ | not mft | allocatable product
eca7deef-7ad7-40cd-ab4e-8b1faace4c9d | heat and power co-generation unit construction, 200kW electrical, components for electricity only | GLO | 1987-01-01 | 2000-12-31 | 2710 | Manufacture of electric motors, generators, transformers and electricity di | ordinary transforming activity |  | ConvertedDataset | Current |  | ReferenceProduct | heat and power co-generation unit, 200kW electrical, components for electricity only | unit | not mft | allocatable product
ecac1bbc-fdfe-42b2-98d2-023c968df6d2 | electricity production, natural gas, conventional power plant | HR | 1990-01-01 | 2015-12-31 | 3510 | Electric power generation, transmission and distribution | ordinary transforming activity | child | natural gas power//fossil fuels | Current |  | ReferenceProduct | electricity, high voltage | kWh | not mft | allocatable product
ecac1bbc-fdfe-42b2-98d2-023c968df6d2 | electricity production, natural gas, conventional power plant | HR | 1990-01-01 | 2015-12-31 | 3510 | Electric power generation, transmission and distribution | ordinary transforming activity | child | natural gas power//fossil fuels | Current |  | ByProduct | residue from cooling tower | kg | mft | Waste
ecad009f-d7be-45e6-8c0f-7f17e5ce9d05 | market for tellurium, semiconductor-grade | GLO | 2011-01-01 | 2011-12-31 | 2011 | Manufacture of basic chemicals | market activity |  | ConvertedDataset | Undefined | no | ReferenceProduct | tellurium, semiconductor-grade | kg | not mft | allocatable product
ecb4f8e2-b0eb-4e90-8415-e276d209756d | particle board production, for outdoor use | GLO | 1986-01-01 | 2000-12-31 | 1621 | Manufacture of veneer sheets and wood-based panels | ordinary transforming activity |  |  | Current |  | ReferenceProduct | particle board, for outdoor use | m3 | not mft | allocatable product
ecb4f8e2-b0eb-4e90-8415-e276d209756d | particle board production, for outdoor use | GLO | 1986-01-01 | 2000-12-31 | 1621 | Manufacture of veneer sheets and wood-based panels | ordinary transforming activity |  |  | Current |  | ByProduct | wood chips, dry, measured as dry mass | kg | not mft | allocatable product
ecb4f8e2-b0eb-4e90-8415-e276d209756d | particle board production, for outdoor use | GLO | 1986-01-01 | 2000-12-31 | 1621 | Manufacture of veneer sheets and wood-based panels | ordinary transforming activity |  |  | Current |  | ByProduct | wastewater from particle board production | m3 | mft | Waste
ecb531a2-a95c-4b02-890e-79326a62c2f8 | impact extrusion of aluminium, cold, initial surface treatment | GLO | 2006-01-01 | 2007-12-31 | 2591 | Forging, pressing, stamping and roll-forming of metal; powder metallurgy | ordinary transforming activity |  | ConvertedDataset | Current |  | ReferenceProduct | impact extrusion of aluminium, cold, initial surface treatment | kg | not mft | allocatable product
ecb5f676-ce9b-42e6-aecc-aa5d9bc1676f | market for kerosene | CH | 1989-01-01 | 2000-12-31 | 1920 | Manufacture of refined petroleum products | market activity |  | ConvertedDataset | Undefined | no | ReferenceProduct | kerosene | kg | not mft | allocatable product
ecb5f676-ce9b-42e6-aecc-aa5d9bc1676f | market for kerosene | CH | 1989-01-01 | 2000-12-31 | 1920 | Manufacture of refined petroleum products | market activity |  | ConvertedDataset | Undefined | no | ByProduct | fly ash and scrubber sludge | kg | mft | Waste
ecb5f676-ce9b-42e6-aecc-aa5d9bc1676f | market for kerosene | CH | 1989-01-01 | 2000-12-31 | 1920 | Manufacture of refined petroleum products | market activity |  | ConvertedDataset | Undefined | no | ByProduct | municipal solid waste | kg | mft | Waste
ecb5f676-ce9b-42e6-aecc-aa5d9bc1676f | market for kerosene | CH | 1989-01-01 | 2000-12-31 | 1920 | Manufacture of refined petroleum products | market activity |  | ConvertedDataset | Undefined | no | ByProduct | wastewater, average | m3 | mft | Waste
ecb5f676-ce9b-42e6-aecc-aa5d9bc1676f | market for kerosene | CH | 1989-01-01 | 2000-12-31 | 1920 | Manufacture of refined petroleum products | market activity |  | ConvertedDataset | Undefined | no | ByProduct | rainwater mineral oil storage | m3 | mft | Waste
ecb86aa6-907c-4db0-a7b3-3119a02df727 | market for water, deionised, from tap water, at user | GLO | 2011-01-01 | 2011-12-31 | 3600 | Water collection, treatment and supply | market activity |  | ConvertedDataset | Undefined | no | ReferenceProduct | water, deionised, from tap water, at user | kg | not mft | allocatable product
ecba81f6-8ed3-49ad-8f7f-b1731c0760cb | methyl formate production | GLO | 2003-01-01 | 2006-12-31 | 2011 | Manufacture of basic chemicals | ordinary transforming activity |  | ConvertedDataset | Current |  | ReferenceProduct | methyl formate | kg | not mft | allocatable product
ecc05efc-ed8b-4c11-960d-dc66a7fe40ed | hard coal coke factory construction | RER | 1990-01-01 | 2000-12-31 | 4290 | Construction of other civil engineering projects | ordinary transforming activity |  | ConvertedDataset | Current |  | ReferenceProduct | hard coal coke factory | unit | not mft | allocatable product
ecc05efc-ed8b-4c11-960d-dc66a7fe40ed | hard coal coke factory construction | RER | 1990-01-01 | 2000-12-31 | 4290 | Construction of other civil engineering projects | ordinary transforming activity |  | ConvertedDataset | Current |  | ByProduct | waste polyethylene/polypropylene product | kg | mft | Waste
ecc05efc-ed8b-4c11-960d-dc66a7fe40ed | hard coal coke factory construction | RER | 1990-01-01 | 2000-12-31 | 4290 | Construction of other civil engineering projects | ordinary transforming activity |  | ConvertedDataset | Current |  | ByProduct | waste reinforced concrete | kg | mft | Waste
ecc05efc-ed8b-4c11-960d-dc66a7fe40ed | hard coal coke factory construction | RER | 1990-01-01 | 2000-12-31 | 4290 | Construction of other civil engineering projects | ordinary transforming activity |  | ConvertedDataset | Current |  | ByProduct | waste mineral wool | kg | mft | Waste
ecc0dddf-1d84-4eb4-9a31-2db70dfe6ac5 | hazardous waste incineration facility construction | GLO | 1997-01-01 | 2000-12-31 | 4290 | Construction of other civil engineering projects | ordinary transforming activity |  | ConvertedDataset | Current |  | ReferenceProduct | hazardous waste incineration facility | unit | not mft | allocatable product
ecc0dddf-1d84-4eb4-9a31-2db70dfe6ac5 | hazardous waste incineration facility construction | GLO | 1997-01-01 | 2000-12-31 | 4290 | Construction of other civil engineering projects | ordinary transforming activity |  | ConvertedDataset | Current |  | ByProduct | waste bitumen sheet | kg | mft | Waste
ecc0dddf-1d84-4eb4-9a31-2db70dfe6ac5 | hazardous waste incineration facility construction | GLO | 1997-01-01 | 2000-12-31 | 4290 | Construction of other civil engineering projects | ordinary transforming activity |  | ConvertedDataset | Current |  | ByProduct | waste reinforced concrete | kg | mft | Waste
ecc0dddf-1d84-4eb4-9a31-2db70dfe6ac5 | hazardous waste incineration facility construction | GLO | 1997-01-01 | 2000-12-31 | 4290 | Construction of other civil engineering projects | ordinary transforming activity |  | ConvertedDataset | Current |  | ByProduct | waste concrete, not reinforced | kg | mft | Waste
ecd12394-f1ce-4482-a0f0-bf53b71659c0 | market for foam glass, electricity, label-certified | GLO | 2005-01-01 | 2005-12-31 | 2399 | Manufacture of other non-metallic mineral products n.e.c. | market activity |  |  | Undefined | no | ReferenceProduct | foam glass, electricity, label-certified | kg | not mft | allocatable product
ecd2f7ad-d096-464b-b4c5-450c95fef4c6 | market for photovoltaic cell factory | GLO | 2011-01-01 | 2011-12-31 | 4290 | Construction of other civil engineering projects | market activity |  | ConvertedDataset | Undefined | no | ReferenceProduct | photovoltaic cell factory | unit | not mft | allocatable product
ecd8f07c-63a9-4aaa-a77e-dbd2da675e5c | heat production, hard coal coke, stove 5-15kW | Europe without Switzerland | 1988-01-01 | 1992-12-31 | 3530 | Steam and air conditioning supply | ordinary transforming activity |  | ConvertedDataset | Current |  | ReferenceProduct | heat, central or small-scale, other than natural gas | MJ | not mft | allocatable product
ecd8f07c-63a9-4aaa-a77e-dbd2da675e5c | heat production, hard coal coke, stove 5-15kW | Europe without Switzerland | 1988-01-01 | 1992-12-31 | 3530 | Steam and air conditioning supply | ordinary transforming activity |  | ConvertedDataset | Current |  | ByProduct | hard coal ash | kg | mft | Waste
ecdc627e-e630-47f0-bdbf-8c6e853cd950 | bisphenol A production, powder | RER | 2000-01-01 | 2000-12-31 | 2011 | Manufacture of basic chemicals | ordinary transforming activity |  | ConvertedDataset | Current |  | ReferenceProduct | bisphenol A, powder | kg | not mft | allocatable product
ecdc8b1f-8802-48f1-8b75-47c1aba9a659 | electricity production, hydro, run-of-river | NL | 1945-01-01 | 2015-12-31 | 3510 | Electric power generation, transmission and distribution | ordinary transforming activity | child | hydro power | Modern |  | ReferenceProduct | electricity, high voltage | kWh | not mft | allocatable product
ecdc8b1f-8802-48f1-8b75-47c1aba9a659 | electricity production, hydro, run-of-river | NL | 1945-01-01 | 2015-12-31 | 3510 | Electric power generation, transmission and distribution | ordinary transforming activity | child | hydro power | Modern |  | ByProduct | waste mineral oil | kg | mft | Waste
ece8b891-41e0-4493-ac7e-ee5a25299de5 | market for air filter, in exhaust air valve | GLO | 2011-01-01 | 2011-12-31 | 2819 | Manufacture of other general-purpose machinery | market activity |  | ConvertedDataset | Undefined | no | ReferenceProduct | air filter, in exhaust air valve | unit | not mft | allocatable product
eceb408c-467f-4c3e-afdc-f53a2cb15c88 | market for particle board, cement bonded | GLO | 2011-01-01 | 2011-12-31 | 1621 | Manufacture of veneer sheets and wood-based panels | market activity |  | ConvertedDataset | Undefined | no | ReferenceProduct | particle board, cement bonded | m3 | not mft | allocatable product
ecec44e5-fdc2-436a-bfeb-9fedf94a2479 | land already in use, perennial cropland to perennial crop | PH | 2010-01-01 | 2015-12-31 | 68 | Real estate activities | ordinary transforming activity |  | WFLDB | Current |  | ReferenceProduct | land tenure, arable land, measured as carbon net primary productivity, perennial crop | kg | not mft | allocatable product
ececec3e-d7fb-46de-8c02-ee30bde9fffa | market for lubricating oil | GLO | 2011-01-01 | 2011-12-31 | 1920 | Manufacture of refined petroleum products | market activity |  | ConvertedDataset | Undefined | no | ReferenceProduct | lubricating oil | kg | not mft | allocatable product
eceda3a2-acd0-4521-b986-81858b2c6876 | market group for electricity, low voltage | RNA | 2015-01-01 | 2015-12-31 | 3510 | Electric power generation, transmission and distribution | market group |  |  | Current |  | ReferenceProduct | electricity, low voltage | kWh | not mft | allocatable product
ecee75f7-080a-4d44-a3df-d68e2f3ac83a | selective coating, copper sheet, black chrome | GLO | 2000-01-01 | 2001-12-31 | 2592 | Treatment and coating of metals; machining | ordinary transforming activity | parent | ConvertedDataset | Current |  | ReferenceProduct | selective coat, copper sheet, black chrome | m2 | not mft | allocatable product
ecee75f7-080a-4d44-a3df-d68e2f3ac83a | selective coating, copper sheet, black chrome | GLO | 2000-01-01 | 2001-12-31 | 2592 | Treatment and coating of metals; machining | ordinary transforming activity | parent | ConvertedDataset | Current |  | ByProduct | wastewater from black chrome coating | m3 | mft | Waste
ecee75f7-080a-4d44-a3df-d68e2f3ac83a | selective coating, copper sheet, black chrome | GLO | 2000-01-01 | 2001-12-31 | 2592 | Treatment and coating of metals; machining | ordinary transforming activity | parent | ConvertedDataset | Current |  | ByProduct | hazardous waste, for underground deposit | kg | mft | Waste
ecf268d9-7ba3-42d5-896d-9814f84f70f7 | treatment of municipal solid waste, incineration | BG | 2006-01-01 | 2012-12-31 | 3821 | Treatment and disposal of non-hazardous waste | ordinary transforming activity | child |  | Current |  | ReferenceProduct | municipal solid waste | kg | mft | Waste
ecf268d9-7ba3-42d5-896d-9814f84f70f7 | treatment of municipal solid waste, incineration | BG | 2006-01-01 | 2012-12-31 | 3821 | Treatment and disposal of non-hazardous waste | ordinary transforming activity | child |  | Current |  | ByProduct | waste cement, hydrated | kg | mft | Waste
ecf268d9-7ba3-42d5-896d-9814f84f70f7 | treatment of municipal solid waste, incineration | BG | 2006-01-01 | 2012-12-31 | 3821 | Treatment and disposal of non-hazardous waste | ordinary transforming activity | child |  | Current |  | ByProduct | aluminium scrap, post-consumer, prepared for melting | kg | mft | Recyclable
ecf268d9-7ba3-42d5-896d-9814f84f70f7 | treatment of municipal solid waste, incineration | BG | 2006-01-01 | 2012-12-31 | 3821 | Treatment and disposal of non-hazardous waste | ordinary transforming activity | child |  | Current |  | ByProduct | copper scrap, sorted, pressed | kg | mft | Recyclable
ecf268d9-7ba3-42d5-896d-9814f84f70f7 | treatment of municipal solid waste, incineration | BG | 2006-01-01 | 2012-12-31 | 3821 | Treatment and disposal of non-hazardous waste | ordinary transforming activity | child |  | Current |  | ByProduct | electricity, for reuse in municipal waste incineration only | kWh | not mft | allocatable product
ecf268d9-7ba3-42d5-896d-9814f84f70f7 | treatment of municipal solid waste, incineration | BG | 2006-01-01 | 2012-12-31 | 3821 | Treatment and disposal of non-hazardous waste | ordinary transforming activity | child |  | Current |  | ByProduct | heat, for reuse in municipal waste incineration only | MJ | not mft | allocatable product
ecf268d9-7ba3-42d5-896d-9814f84f70f7 | treatment of municipal solid waste, incineration | BG | 2006-01-01 | 2012-12-31 | 3821 | Treatment and disposal of non-hazardous waste | ordinary transforming activity | child |  | Current |  | ByProduct | iron scrap, sorted, pressed | kg | not mft | Recyclable
ed077f56-528e-4fe6-a7a6-b85cc88385ed | primary zinc production from concentrate | CA-QC | 2011-01-01 | 2012-12-31 | 2420 | Manufacture of basic precious and other non-ferrous metals | ordinary transforming activity |  |  | Current |  | ReferenceProduct | zinc | kg | not mft | allocatable product
ed077f56-528e-4fe6-a7a6-b85cc88385ed | primary zinc production from concentrate | CA-QC | 2011-01-01 | 2012-12-31 | 2420 | Manufacture of basic precious and other non-ferrous metals | ordinary transforming activity |  |  | Current |  | ByProduct | aluminium scrap, new | kg | mft | Recyclable
ed077f56-528e-4fe6-a7a6-b85cc88385ed | primary zinc production from concentrate | CA-QC | 2011-01-01 | 2012-12-31 | 2420 | Manufacture of basic precious and other non-ferrous metals | ordinary transforming activity |  |  | Current |  | ByProduct | copper cake | kg | mft | allocatable product
ed077f56-528e-4fe6-a7a6-b85cc88385ed | primary zinc production from concentrate | CA-QC | 2011-01-01 | 2012-12-31 | 2420 | Manufacture of basic precious and other non-ferrous metals | ordinary transforming activity |  |  | Current |  | ByProduct | hazardous waste, for underground deposit | kg | mft | Waste
ed077f56-528e-4fe6-a7a6-b85cc88385ed | primary zinc production from concentrate | CA-QC | 2011-01-01 | 2012-12-31 | 2420 | Manufacture of basic precious and other non-ferrous metals | ordinary transforming activity |  |  | Current |  | ByProduct | sulfur dioxide, liquid | kg | not mft | allocatable product
ed077f56-528e-4fe6-a7a6-b85cc88385ed | primary zinc production from concentrate | CA-QC | 2011-01-01 | 2012-12-31 | 2420 | Manufacture of basic precious and other non-ferrous metals | ordinary transforming activity |  |  | Current |  | ByProduct | waste glass | kg | mft | Waste
ed077f56-528e-4fe6-a7a6-b85cc88385ed | primary zinc production from concentrate | CA-QC | 2011-01-01 | 2012-12-31 | 2420 | Manufacture of basic precious and other non-ferrous metals | ordinary transforming activity |  |  | Current |  | ByProduct | waste plastic, mixture | kg | mft | Waste
ed077f56-528e-4fe6-a7a6-b85cc88385ed | primary zinc production from concentrate | CA-QC | 2011-01-01 | 2012-12-31 | 2420 | Manufacture of basic precious and other non-ferrous metals | ordinary transforming activity |  |  | Current |  | ByProduct | waste paper, unsorted | kg | mft | Recyclable
ed077f56-528e-4fe6-a7a6-b85cc88385ed | primary zinc production from concentrate | CA-QC | 2011-01-01 | 2012-12-31 | 2420 | Manufacture of basic precious and other non-ferrous metals | ordinary transforming activity |  |  | Current |  | ByProduct | waste wood, untreated | kg | mft | Waste
ed077f56-528e-4fe6-a7a6-b85cc88385ed | primary zinc production from concentrate | CA-QC | 2011-01-01 | 2012-12-31 | 2420 | Manufacture of basic precious and other non-ferrous metals | ordinary transforming activity |  |  | Current |  | ByProduct | scrap copper | kg | mft | Waste
ed077f56-528e-4fe6-a7a6-b85cc88385ed | primary zinc production from concentrate | CA-QC | 2011-01-01 | 2012-12-31 | 2420 | Manufacture of basic precious and other non-ferrous metals | ordinary transforming activity |  |  | Current |  | ByProduct | scrap steel | kg | mft | Waste
ed077f56-528e-4fe6-a7a6-b85cc88385ed | primary zinc production from concentrate | CA-QC | 2011-01-01 | 2012-12-31 | 2420 | Manufacture of basic precious and other non-ferrous metals | ordinary transforming activity |  |  | Current |  | ByProduct | waste mineral oil | kg | mft | Waste
ed077f56-528e-4fe6-a7a6-b85cc88385ed | primary zinc production from concentrate | CA-QC | 2011-01-01 | 2012-12-31 | 2420 | Manufacture of basic precious and other non-ferrous metals | ordinary transforming activity |  |  | Current |  | ByProduct | municipal solid waste | kg | mft | Waste
ed077f56-528e-4fe6-a7a6-b85cc88385ed | primary zinc production from concentrate | CA-QC | 2011-01-01 | 2012-12-31 | 2420 | Manufacture of basic precious and other non-ferrous metals | ordinary transforming activity |  |  | Current |  | ByProduct | sulfuric acid | kg | not mft | allocatable product
ed077f56-528e-4fe6-a7a6-b85cc88385ed | primary zinc production from concentrate | CA-QC | 2011-01-01 | 2012-12-31 | 2420 | Manufacture of basic precious and other non-ferrous metals | ordinary transforming activity |  |  | Current |  | ByProduct | cadmium sludge from zinc electrolysis | kg | not mft | allocatable product
ed07ad71-abb5-440e-8ae0-2e63cef5ddcc | water production, ultrapure | GLO | 2000-01-01 | 2007-12-31 | 2011 | Manufacture of basic chemicals | ordinary transforming activity | parent | ConvertedDataset | Current |  | ReferenceProduct | water, ultrapure | kg | not mft | allocatable product
ed08b626-d787-49f9-abab-9b1401e5bc01 | o-nitrophenol production | RER | 2010-01-01 | 2010-12-31 | 2011 | Manufacture of basic chemicals | ordinary transforming activity |  |  | Current |  | ReferenceProduct | o-nitrophenol | kg | not mft | allocatable product
ed0befdc-9a79-4a6b-aaf9-ffa5812112e9 | transport, pipeline, offshore, petroleum | GLO | 1976-01-01 | 2002-12-31 | 4930 | Transport via pipeline | ordinary transforming activity |  | ConvertedDataset | Current |  | ReferenceProduct | transport, pipeline, offshore, petroleum | metric ton*km | not mft | allocatable product
ed0d0af2-9aff-49b4-a63e-905637de6699 | natural gas, high pressure, import from RU | GR | 2001-01-01 | 2001-12-31 | 3520 | Manufacture of gas; distribution of gaseous fuels through mains | ordinary transforming activity |  |  | Current |  | ReferenceProduct | natural gas, high pressure | m3 | not mft | allocatable product
ed10fc86-d9a4-49e3-b7f7-b7ce3f336e84 | strawberry production, in heated greenhouse | CH | 2009-01-01 | 2012-12-31 | 0125 | Growing of other tree and bush fruits and nuts | ordinary transforming activity |  | WFLDB | Current |  | ReferenceProduct | strawberry | kg | not mft | allocatable product
ed16669a-de6b-453b-9a28-fb7f941dc83e | market for ethylene glycol dimethyl ether | GLO | 2011-01-01 | 2011-12-31 | 2011 | Manufacture of basic chemicals | market activity |  | ConvertedDataset | Undefined | no | ReferenceProduct | ethylene glycol dimethyl ether | kg | not mft | allocatable product
ed184a75-c056-418d-8ab0-c4f546c737a6 | electricity production, photovoltaic, 3kWp slanted-roof installation, CIS, panel, mounted | CH | 2005-01-01 | 2005-12-31 | 3510b | Electric power generation, photovoltaic | ordinary transforming activity |  | ConvertedDataset//photovoltaic power | Current |  | ReferenceProduct | electricity, low voltage | kWh | not mft | allocatable product
ed184a75-c056-418d-8ab0-c4f546c737a6 | electricity production, photovoltaic, 3kWp slanted-roof installation, CIS, panel, mounted | CH | 2005-01-01 | 2005-12-31 | 3510b | Electric power generation, photovoltaic | ordinary transforming activity |  | ConvertedDataset//photovoltaic power | Current |  | ByProduct | wastewater, from residence | m3 | mft | Waste
ed1c7b36-7c97-4d16-a28d-3aa05d523633 | heat and power cogeneration unit construction, 1MWel, 6.4 MWth | CH | 2016-01-01 | 2016-12-31 | 4220a | Construction of utility projects for electricity production, except for liquid fuels | ordinary transforming activity |  |  | Current |  | ReferenceProduct | heat and power cogeneration unit, 1MWel, 6.4MWth | unit | not mft | allocatable product
ed1c7b36-7c97-4d16-a28d-3aa05d523633 | heat and power cogeneration unit construction, 1MWel, 6.4 MWth | CH | 2016-01-01 | 2016-12-31 | 4220a | Construction of utility projects for electricity production, except for liquid fuels | ordinary transforming activity |  |  | Current |  | ByProduct | waste concrete | kg | mft | Waste
ed1c7b36-7c97-4d16-a28d-3aa05d523633 | heat and power cogeneration unit construction, 1MWel, 6.4 MWth | CH | 2016-01-01 | 2016-12-31 | 4220a | Construction of utility projects for electricity production, except for liquid fuels | ordinary transforming activity |  |  | Current |  | ByProduct | waste polyethylene/polypropylene product | kg | mft | Waste
ed1c7b36-7c97-4d16-a28d-3aa05d523633 | heat and power cogeneration unit construction, 1MWel, 6.4 MWth | CH | 2016-01-01 | 2016-12-31 | 4220a | Construction of utility projects for electricity production, except for liquid fuels | ordinary transforming activity |  |  | Current |  | ByProduct | waste mineral wool | kg | mft | Waste
ed1c7b36-7c97-4d16-a28d-3aa05d523633 | heat and power cogeneration unit construction, 1MWel, 6.4 MWth | CH | 2016-01-01 | 2016-12-31 | 4220a | Construction of utility projects for electricity production, except for liquid fuels | ordinary transforming activity |  |  | Current |  | ByProduct | scrap aluminium | kg | mft | Waste
ed1c7b36-7c97-4d16-a28d-3aa05d523633 | heat and power cogeneration unit construction, 1MWel, 6.4 MWth | CH | 2016-01-01 | 2016-12-31 | 4220a | Construction of utility projects for electricity production, except for liquid fuels | ordinary transforming activity |  |  | Current |  | ByProduct | scrap copper | kg | mft | Waste
ed1c7b36-7c97-4d16-a28d-3aa05d523633 | heat and power cogeneration unit construction, 1MWel, 6.4 MWth | CH | 2016-01-01 | 2016-12-31 | 4220a | Construction of utility projects for electricity production, except for liquid fuels | ordinary transforming activity |  |  | Current |  | ByProduct | scrap steel | kg | mft | Waste
ed1c7b36-7c97-4d16-a28d-3aa05d523633 | heat and power cogeneration unit construction, 1MWel, 6.4 MWth | CH | 2016-01-01 | 2016-12-31 | 4220a | Construction of utility projects for electricity production, except for liquid fuels | ordinary transforming activity |  |  | Current |  | ByProduct | solvent, organic | kg | not mft | allocatable product
ed21915d-72da-4c56-a3a6-c5889a7b17eb | uranium production, diffusion, enriched 3.8% | FR | 1980-01-01 | 2000-12-31 | 2011a | Manufacture of nuclear fuels | ordinary transforming activity |  | ConvertedDataset | Current |  | ReferenceProduct | uranium, enriched 3.8%, per separative work unit | unit | not mft | allocatable product
ed21915d-72da-4c56-a3a6-c5889a7b17eb | uranium production, diffusion, enriched 3.8% | FR | 1980-01-01 | 2000-12-31 | 2011a | Manufacture of nuclear fuels | ordinary transforming activity |  | ConvertedDataset | Current |  | ByProduct | low level radioactive waste | m3 | mft | Waste
ed2b82fd-0f11-4701-9593-2bf8853d4ed3 | operation, computer, laptop, active mode | Europe without Switzerland | 2001-01-01 | 2006-12-31 | 8219 | Photocopying, document preparation and other specialized office support act | ordinary transforming activity |  | ConvertedDataset//Operation | Current |  | ReferenceProduct | operation, computer, laptop, active mode | hour | not mft | allocatable product
ed2f4192-fbe1-44cf-9c08-1e1cb8076094 | market for electricity, for reuse in municipal waste incineration only | RU | 2008-01-01 | 2013-12-31 | 3821 | Treatment and disposal of non-hazardous waste | market activity | child |  | Undefined | yes | ReferenceProduct | electricity, for reuse in municipal waste incineration only | kWh | not mft | allocatable product
ed2f4192-fbe1-44cf-9c08-1e1cb8076094 | market for electricity, for reuse in municipal waste incineration only | RU | 2008-01-01 | 2013-12-31 | 3821 | Treatment and disposal of non-hazardous waste | market activity | child |  | Undefined | yes | ByProduct | electricity, for reuse in municipal waste incineration only | kWh | not mft | allocatable product
ed323e2d-16bc-4ea8-9203-a4683ae1af04 | treatment of spent catalytic converter for cars, underground deposit | DE | 1993-01-01 | 1999-12-31 | 3821 | Treatment and disposal of non-hazardous waste | ordinary transforming activity |  | ConvertedDataset//Treatment | Current |  | ReferenceProduct | spent catalytic converter for cars | kg | mft | Waste
ed32af60-d849-4a06-b5f5-028236aa75d4 | drying, natural gas | GLO | 2000-01-01 | 2000-12-31 | 3520 | Manufacture of gas; distribution of gaseous fuels through mains | ordinary transforming activity |  | ConvertedDataset | Current |  | ReferenceProduct | drying, natural gas | m3 | not mft | allocatable product
ed32af60-d849-4a06-b5f5-028236aa75d4 | drying, natural gas | GLO | 2000-01-01 | 2000-12-31 | 3520 | Manufacture of gas; distribution of gaseous fuels through mains | ordinary transforming activity |  | ConvertedDataset | Current |  | ByProduct | waste emulsion paint | kg | mft | Waste
ed32af60-d849-4a06-b5f5-028236aa75d4 | drying, natural gas | GLO | 2000-01-01 | 2000-12-31 | 3520 | Manufacture of gas; distribution of gaseous fuels through mains | ordinary transforming activity |  | ConvertedDataset | Current |  | ByProduct | spent antifreezer liquid | kg | mft | Waste
ed32af60-d849-4a06-b5f5-028236aa75d4 | drying, natural gas | GLO | 2000-01-01 | 2000-12-31 | 3520 | Manufacture of gas; distribution of gaseous fuels through mains | ordinary transforming activity |  | ConvertedDataset | Current |  | ByProduct | waste mineral oil | kg | mft | Waste
ed32af60-d849-4a06-b5f5-028236aa75d4 | drying, natural gas | GLO | 2000-01-01 | 2000-12-31 | 3520 | Manufacture of gas; distribution of gaseous fuels through mains | ordinary transforming activity |  | ConvertedDataset | Current |  | ByProduct | waste wood, untreated | kg | mft | Waste
ed32af60-d849-4a06-b5f5-028236aa75d4 | drying, natural gas | GLO | 2000-01-01 | 2000-12-31 | 3520 | Manufacture of gas; distribution of gaseous fuels through mains | ordinary transforming activity |  | ConvertedDataset | Current |  | ByProduct | municipal solid waste | kg | mft | Waste
ed32af60-d849-4a06-b5f5-028236aa75d4 | drying, natural gas | GLO | 2000-01-01 | 2000-12-31 | 3520 | Manufacture of gas; distribution of gaseous fuels through mains | ordinary transforming activity |  | ConvertedDataset | Current |  | ByProduct | waste textile, soiled | kg | mft | Waste
ed32af60-d849-4a06-b5f5-028236aa75d4 | drying, natural gas | GLO | 2000-01-01 | 2000-12-31 | 3520 | Manufacture of gas; distribution of gaseous fuels through mains | ordinary transforming activity |  | ConvertedDataset | Current |  | ByProduct | average incineration residue | kg | mft | Waste
ed32af60-d849-4a06-b5f5-028236aa75d4 | drying, natural gas | GLO | 2000-01-01 | 2000-12-31 | 3520 | Manufacture of gas; distribution of gaseous fuels through mains | ordinary transforming activity |  | ConvertedDataset | Current |  | ByProduct | spent solvent mixture | kg | mft | Waste
ed399326-3ac1-4827-9156-e45f6580d114 | photovoltaic module production, building-integrated, for facade installation | RER | 1992-01-01 | 2008-12-31 | 4390 | Other specialized construction activities | ordinary transforming activity |  | ConvertedDataset | Current |  | ReferenceProduct | photovoltaic module, building-integrated, for facade installation | m2 | not mft | allocatable product
ed42fdf4-fd26-4856-8e85-2d56ded9bc87 | heat production, at coal coke industrial furnace 1-10MW | CA-QC | 1995-01-01 | 2015-12-31 | 3530 | Steam and air conditioning supply | ordinary transforming activity |  | Recontextualization | Current |  | ReferenceProduct | heat, district or industrial, other than natural gas | MJ | not mft | allocatable product
ed42fdf4-fd26-4856-8e85-2d56ded9bc87 | heat production, at coal coke industrial furnace 1-10MW | CA-QC | 1995-01-01 | 2015-12-31 | 3530 | Steam and air conditioning supply | ordinary transforming activity |  | Recontextualization | Current |  | ByProduct | hard coal ash | kg | mft | Waste
ed45bb85-9bed-485a-80ae-87e3cdecd259 | planing, lath, softwood, u=20% | GLO | 2011-01-01 | 2013-12-31 | 1610 | Sawmilling and planing of wood | ordinary transforming activity | parent |  | Current |  | ReferenceProduct | sawnwood, lath, softwood, dried (u=20%), planed | m3 | not mft | allocatable product
ed45bb85-9bed-485a-80ae-87e3cdecd259 | planing, lath, softwood, u=20% | GLO | 2011-01-01 | 2013-12-31 | 1610 | Sawmilling and planing of wood | ordinary transforming activity | parent |  | Current |  | ByProduct | shavings, softwood, loose, measured as dry mass | kg | mft | allocatable product
ed491428-a5d6-473b-84d1-a27690e1df6c | petrol, low-sulfur, import from Europe | CH | 2010-01-01 | 2010-12-31 | 1920 | Manufacture of refined petroleum products | ordinary transforming activity |  | ConvertedDataset | Current |  | ReferenceProduct | petrol, low-sulfur | kg | not mft | allocatable product
ed4f4dd4-bec6-4f28-8fcd-15e430361431 | wire drawing, steel | GLO | 1997-01-01 | 2002-12-31 | 2410 | Manufacture of basic iron and steel | ordinary transforming activity |  | ConvertedDataset | Current |  | ReferenceProduct | wire drawing, steel | kg | not mft | allocatable product
ed4f4dd4-bec6-4f28-8fcd-15e430361431 | wire drawing, steel | GLO | 1997-01-01 | 2002-12-31 | 2410 | Manufacture of basic iron and steel | ordinary transforming activity |  | ConvertedDataset | Current |  | ByProduct | municipal solid waste | kg | mft | Waste
ed4f4dd4-bec6-4f28-8fcd-15e430361431 | wire drawing, steel | GLO | 1997-01-01 | 2002-12-31 | 2410 | Manufacture of basic iron and steel | ordinary transforming activity |  | ConvertedDataset | Current |  | ByProduct | waste mineral oil | kg | mft | Waste
ed4f4dd4-bec6-4f28-8fcd-15e430361431 | wire drawing, steel | GLO | 1997-01-01 | 2002-12-31 | 2410 | Manufacture of basic iron and steel | ordinary transforming activity |  | ConvertedDataset | Current |  | ByProduct | dust, unalloyed electric arc furnace steel | kg | mft | Waste
ed4f4dd4-bec6-4f28-8fcd-15e430361431 | wire drawing, steel | GLO | 1997-01-01 | 2002-12-31 | 2410 | Manufacture of basic iron and steel | ordinary transforming activity |  | ConvertedDataset | Current |  | ByProduct | basic oxygen furnace waste | kg | mft | Waste
ed4f4dd4-bec6-4f28-8fcd-15e430361431 | wire drawing, steel | GLO | 1997-01-01 | 2002-12-31 | 2410 | Manufacture of basic iron and steel | ordinary transforming activity |  | ConvertedDataset | Current |  | ByProduct | sludge from steel rolling | kg | mft | Waste
ed50aabb-1bc5-4524-b452-480c37db5d4a | auxiliary heating unit production, electric, 5kW | CH | 1993-01-01 | 1993-12-31 | 2815 | Manufacture of ovens, furnaces and furnace burners | ordinary transforming activity |  | ConvertedDataset | Current |  | ReferenceProduct | auxiliary heating unit, electric, 5kW | unit | not mft | allocatable product
ed50aabb-1bc5-4524-b452-480c37db5d4a | auxiliary heating unit production, electric, 5kW | CH | 1993-01-01 | 1993-12-31 | 2815 | Manufacture of ovens, furnaces and furnace burners | ordinary transforming activity |  | ConvertedDataset | Current |  | ByProduct | waste plastic, industrial electronics | kg | mft | Waste
ed54d242-3587-4b74-9e40-b3bdc74d6d7b | tetrachloroethylene production | WEU | 1997-01-01 | 1997-12-31 | 2011 | Manufacture of basic chemicals | ordinary transforming activity |  | ConvertedDataset | Current |  | ReferenceProduct | tetrachloroethylene | kg | not mft | allocatable product
ed54d242-3587-4b74-9e40-b3bdc74d6d7b | tetrachloroethylene production | WEU | 1997-01-01 | 1997-12-31 | 2011 | Manufacture of basic chemicals | ordinary transforming activity |  | ConvertedDataset | Current |  | ByProduct | waste wood, untreated | kg | mft | Waste
ed54d242-3587-4b74-9e40-b3bdc74d6d7b | tetrachloroethylene production | WEU | 1997-01-01 | 1997-12-31 | 2011 | Manufacture of basic chemicals | ordinary transforming activity |  | ConvertedDataset | Current |  | ByProduct | hazardous waste, for incineration | kg | mft | Waste
ed54d242-3587-4b74-9e40-b3bdc74d6d7b | tetrachloroethylene production | WEU | 1997-01-01 | 1997-12-31 | 2011 | Manufacture of basic chemicals | ordinary transforming activity |  | ConvertedDataset | Current |  | ByProduct | waste plastic, mixture | kg | mft | Waste
ed54d242-3587-4b74-9e40-b3bdc74d6d7b | tetrachloroethylene production | WEU | 1997-01-01 | 1997-12-31 | 2011 | Manufacture of basic chemicals | ordinary transforming activity |  | ConvertedDataset | Current |  | ByProduct | decommissioned chemical production facilities | kg | mft | Waste
ed54d242-3587-4b74-9e40-b3bdc74d6d7b | tetrachloroethylene production | WEU | 1997-01-01 | 1997-12-31 | 2011 | Manufacture of basic chemicals | ordinary transforming activity |  | ConvertedDataset | Current |  | ByProduct | municipal solid waste | kg | mft | Waste
ed54d242-3587-4b74-9e40-b3bdc74d6d7b | tetrachloroethylene production | WEU | 1997-01-01 | 1997-12-31 | 2011 | Manufacture of basic chemicals | ordinary transforming activity |  | ConvertedDataset | Current |  | ByProduct | average incineration residue | kg | mft | Waste
ed586435-5ab3-4610-a044-7cd4457c527a | catch crop growing, ryegrass-red&Egyptian clover-mixture, August-April, organic fertiliser 80 kg N, three cuts | GLO | 2011-01-01 | 2011-12-31 | 0161 | Support activities for crop production | ordinary transforming activity |  |  | Current |  | ReferenceProduct | ryegrass-red&Egyptian clover-mixture silage | kg | not mft | allocatable product
ed5cbfc0-b676-4453-ae43-7f777e21c0dc | electricity production, hydro, reservoir, alpine region | RFC | 1945-01-01 | 2015-12-31 | 3510 | Electric power generation, transmission and distribution | ordinary transforming activity | child | United States//hydro power | Modern |  | ReferenceProduct | electricity, high voltage | kWh | not mft | allocatable product
ed5cbfc0-b676-4453-ae43-7f777e21c0dc | electricity production, hydro, reservoir, alpine region | RFC | 1945-01-01 | 2015-12-31 | 3510 | Electric power generation, transmission and distribution | ordinary transforming activity | child | United States//hydro power | Modern |  | ByProduct | waste mineral oil | kg | mft | Waste
ed5d99d0-e55f-43ed-9839-8a2629256660 | land already in use, annual cropland to perennial crop | BR | 2010-01-01 | 2015-12-31 | 68 | Real estate activities | ordinary transforming activity |  | WFLDB | Current |  | ReferenceProduct | land tenure, arable land, measured as carbon net primary productivity, perennial crop | kg | not mft | allocatable product
ed63c1a6-8c54-4803-a146-f6a6534540fb | water works construction, capacity 1.1E10l/year, microstrainer treatment | CA-QC | 2009-01-01 | 2009-12-31 | 4220 | Construction of utility projects | ordinary transforming activity |  |  | Current |  | ReferenceProduct | water works, capacity 1.1E10l/year | unit | not mft | allocatable product
ed63c1a6-8c54-4803-a146-f6a6534540fb | water works construction, capacity 1.1E10l/year, microstrainer treatment | CA-QC | 2009-01-01 | 2009-12-31 | 4220 | Construction of utility projects | ordinary transforming activity |  |  | Current |  | ByProduct | copper scrap, sorted, pressed | kg | mft | Recyclable
ed63c1a6-8c54-4803-a146-f6a6534540fb | water works construction, capacity 1.1E10l/year, microstrainer treatment | CA-QC | 2009-01-01 | 2009-12-31 | 4220 | Construction of utility projects | ordinary transforming activity |  |  | Current |  | ByProduct | aluminium scrap, post-consumer | kg | mft | Recyclable
ed63c1a6-8c54-4803-a146-f6a6534540fb | water works construction, capacity 1.1E10l/year, microstrainer treatment | CA-QC | 2009-01-01 | 2009-12-31 | 4220 | Construction of utility projects | ordinary transforming activity |  |  | Current |  | ByProduct | waste plastic, mixture | kg | mft | Waste
ed63c1a6-8c54-4803-a146-f6a6534540fb | water works construction, capacity 1.1E10l/year, microstrainer treatment | CA-QC | 2009-01-01 | 2009-12-31 | 4220 | Construction of utility projects | ordinary transforming activity |  |  | Current |  | ByProduct | waste polyvinylchloride | kg | mft | Waste
ed63c1a6-8c54-4803-a146-f6a6534540fb | water works construction, capacity 1.1E10l/year, microstrainer treatment | CA-QC | 2009-01-01 | 2009-12-31 | 4220 | Construction of utility projects | ordinary transforming activity |  |  | Current |  | ByProduct | waste reinforced concrete | kg | mft | Waste
ed63c1a6-8c54-4803-a146-f6a6534540fb | water works construction, capacity 1.1E10l/year, microstrainer treatment | CA-QC | 2009-01-01 | 2009-12-31 | 4220 | Construction of utility projects | ordinary transforming activity |  |  | Current |  | ByProduct | waste glass pane in burnable frame | kg | mft | Waste
ed63c1a6-8c54-4803-a146-f6a6534540fb | water works construction, capacity 1.1E10l/year, microstrainer treatment | CA-QC | 2009-01-01 | 2009-12-31 | 4220 | Construction of utility projects | ordinary transforming activity |  |  | Current |  | ByProduct | waste reinforcement steel | kg | mft | Waste
ed63c1a6-8c54-4803-a146-f6a6534540fb | water works construction, capacity 1.1E10l/year, microstrainer treatment | CA-QC | 2009-01-01 | 2009-12-31 | 4220 | Construction of utility projects | ordinary transforming activity |  |  | Current |  | ByProduct | iron scrap, unsorted | kg | not mft | Recyclable
ed63c1a6-8c54-4803-a146-f6a6534540fb | water works construction, capacity 1.1E10l/year, microstrainer treatment | CA-QC | 2009-01-01 | 2009-12-31 | 4220 | Construction of utility projects | ordinary transforming activity |  |  | Current |  | ByProduct | scrap steel | kg | mft | Waste
ed64a03d-295f-4a6c-8005-3bbb7f3c7227 | market for chromium steel removed by drilling, computer numerical controlled | GLO | 2011-01-01 | 2011-12-31 | 2592 | Treatment and coating of metals; machining | market activity |  | ConvertedDataset | Undefined | no | ReferenceProduct | chromium steel removed by drilling, computer numerical controlled | kg | not mft | allocatable product
ed779592-f20f-4cfd-a13d-40ad149d5c90 | treatment of bagasse, from sugarcane, in heat and power co-generation unit, 6400kW thermal | GLO | 2000-01-01 | 2001-12-31 | 3530 | Steam and air conditioning supply | ordinary transforming activity |  | with true value//ConvertedDataset | Current |  | ReferenceProduct | bagasse, from sugarcane | kg | mft | allocatable product
ed779592-f20f-4cfd-a13d-40ad149d5c90 | treatment of bagasse, from sugarcane, in heat and power co-generation unit, 6400kW thermal | GLO | 2000-01-01 | 2001-12-31 | 3530 | Steam and air conditioning supply | ordinary transforming activity |  | with true value//ConvertedDataset | Current |  | ByProduct | electricity, high voltage | kWh | not mft | allocatable product
ed779592-f20f-4cfd-a13d-40ad149d5c90 | treatment of bagasse, from sugarcane, in heat and power co-generation unit, 6400kW thermal | GLO | 2000-01-01 | 2001-12-31 | 3530 | Steam and air conditioning supply | ordinary transforming activity |  | with true value//ConvertedDataset | Current |  | ByProduct | wood ash mixture, pure | kg | mft | Waste
ed779592-f20f-4cfd-a13d-40ad149d5c90 | treatment of bagasse, from sugarcane, in heat and power co-generation unit, 6400kW thermal | GLO | 2000-01-01 | 2001-12-31 | 3530 | Steam and air conditioning supply | ordinary transforming activity |  | with true value//ConvertedDataset | Current |  | ByProduct | heat, district or industrial, other than natural gas | MJ | not mft | allocatable product
ed779592-f20f-4cfd-a13d-40ad149d5c90 | treatment of bagasse, from sugarcane, in heat and power co-generation unit, 6400kW thermal | GLO | 2000-01-01 | 2001-12-31 | 3530 | Steam and air conditioning supply | ordinary transforming activity |  | with true value//ConvertedDataset | Current |  | ByProduct | waste mineral oil | kg | mft | Waste
ed779592-f20f-4cfd-a13d-40ad149d5c90 | treatment of bagasse, from sugarcane, in heat and power co-generation unit, 6400kW thermal | GLO | 2000-01-01 | 2001-12-31 | 3530 | Steam and air conditioning supply | ordinary transforming activity |  | with true value//ConvertedDataset | Current |  | ByProduct | municipal solid waste | kg | mft | Waste
ed7ac9df-332e-44e5-8492-1d5c194c1d0a | treatment of municipal solid waste, incineration | GB | 2006-01-01 | 2012-12-31 | 3821 | Treatment and disposal of non-hazardous waste | ordinary transforming activity | child |  | Current |  | ReferenceProduct | municipal solid waste | kg | mft | Waste
ed7ac9df-332e-44e5-8492-1d5c194c1d0a | treatment of municipal solid waste, incineration | GB | 2006-01-01 | 2012-12-31 | 3821 | Treatment and disposal of non-hazardous waste | ordinary transforming activity | child |  | Current |  | ByProduct | copper scrap, sorted, pressed | kg | mft | Recyclable
ed7ac9df-332e-44e5-8492-1d5c194c1d0a | treatment of municipal solid waste, incineration | GB | 2006-01-01 | 2012-12-31 | 3821 | Treatment and disposal of non-hazardous waste | ordinary transforming activity | child |  | Current |  | ByProduct | electricity, for reuse in municipal waste incineration only | kWh | not mft | allocatable product
ed7ac9df-332e-44e5-8492-1d5c194c1d0a | treatment of municipal solid waste, incineration | GB | 2006-01-01 | 2012-12-31 | 3821 | Treatment and disposal of non-hazardous waste | ordinary transforming activity | child |  | Current |  | ByProduct | iron scrap, sorted, pressed | kg | not mft | Recyclable
ed7ac9df-332e-44e5-8492-1d5c194c1d0a | treatment of municipal solid waste, incineration | GB | 2006-01-01 | 2012-12-31 | 3821 | Treatment and disposal of non-hazardous waste | ordinary transforming activity | child |  | Current |  | ByProduct | heat, for reuse in municipal waste incineration only | MJ | not mft | allocatable product
ed7ac9df-332e-44e5-8492-1d5c194c1d0a | treatment of municipal solid waste, incineration | GB | 2006-01-01 | 2012-12-31 | 3821 | Treatment and disposal of non-hazardous waste | ordinary transforming activity | child |  | Current |  | ByProduct | aluminium scrap, post-consumer, prepared for melting | kg | mft | Recyclable
ed7ac9df-332e-44e5-8492-1d5c194c1d0a | treatment of municipal solid waste, incineration | GB | 2006-01-01 | 2012-12-31 | 3821 | Treatment and disposal of non-hazardous waste | ordinary transforming activity | child |  | Current |  | ByProduct | waste cement, hydrated | kg | mft | Waste
ed7ee155-3430-4a2d-8115-d9524de8d0e6 | electricity production, photovoltaic, 3kWp slanted-roof installation, single-Si, panel, mounted | CA-YK | 2005-01-01 | 2015-12-31 | 3510b | Electric power generation, photovoltaic | ordinary transforming activity | child | Canada//photovoltaic power | Current |  | ReferenceProduct | electricity, low voltage | kWh | not mft | allocatable product
ed7ee155-3430-4a2d-8115-d9524de8d0e6 | electricity production, photovoltaic, 3kWp slanted-roof installation, single-Si, panel, mounted | CA-YK | 2005-01-01 | 2015-12-31 | 3510b | Electric power generation, photovoltaic | ordinary transforming activity | child | Canada//photovoltaic power | Current |  | ByProduct | wastewater, from residence | m3 | mft | Waste
ed804a5d-3c6e-4a2d-8019-49cfbefe6c5f | electricity production, wind, 1-3MW turbine, onshore | CN-HA | 2005-01-01 | 2015-12-31 | 3510 | Electric power generation, transmission and distribution | ordinary transforming activity | child | China//wind power | Modern |  | ReferenceProduct | electricity, high voltage | kWh | not mft | allocatable product
ed804a5d-3c6e-4a2d-8019-49cfbefe6c5f | electricity production, wind, 1-3MW turbine, onshore | CN-HA | 2005-01-01 | 2015-12-31 | 3510 | Electric power generation, transmission and distribution | ordinary transforming activity | child | China//wind power | Modern |  | ByProduct | waste mineral oil | kg | mft | Waste
ed831982-0960-4faa-b29e-d824474914cb | heat and power co-generation, natural gas, conventional power plant, 100MW electrical | SI | 1990-01-01 | 2015-12-31 | 3510 | Electric power generation, transmission and distribution | ordinary transforming activity | child | fossil fuels//natural gas power//with true value | Current |  | ReferenceProduct | heat, district or industrial, natural gas | MJ | not mft | allocatable product
ed831982-0960-4faa-b29e-d824474914cb | heat and power co-generation, natural gas, conventional power plant, 100MW electrical | SI | 1990-01-01 | 2015-12-31 | 3510 | Electric power generation, transmission and distribution | ordinary transforming activity | child | fossil fuels//natural gas power//with true value | Current |  | ByProduct | residue from cooling tower | kg | mft | Waste
ed831982-0960-4faa-b29e-d824474914cb | heat and power co-generation, natural gas, conventional power plant, 100MW electrical | SI | 1990-01-01 | 2015-12-31 | 3510 | Electric power generation, transmission and distribution | ordinary transforming activity | child | fossil fuels//natural gas power//with true value | Current |  | ByProduct | electricity, high voltage | kWh | not mft | allocatable product
ed856463-a54f-4718-bce6-cb4d34433978 | electricity production, hydro, pumped storage | CN-HN | 1945-01-01 | 2015-12-31 | 3510 | Electric power generation, transmission and distribution | ordinary transforming activity | child | China//hydro power | Modern |  | ReferenceProduct | electricity, high voltage | kWh | not mft | allocatable product
ed856463-a54f-4718-bce6-cb4d34433978 | electricity production, hydro, pumped storage | CN-HN | 1945-01-01 | 2015-12-31 | 3510 | Electric power generation, transmission and distribution | ordinary transforming activity | child | China//hydro power | Modern |  | ByProduct | waste mineral oil | kg | mft | Waste
ed98f653-cabf-471a-9317-243680a8c1e2 | iceberg lettuce production | GLO | 2010-01-01 | 2010-12-31 | 0113 | Growing of vegetables and melons, roots and tubers | ordinary transforming activity |  |  | Current |  | ReferenceProduct | iceberg lettuce | kg | not mft | allocatable product
edab3bdf-ab97-4dbe-8eac-143f3a9268f3 | furnace production, wood chips, with silo, 300kW | CH | 2010-01-01 | 2011-12-31 | 2815 | Manufacture of ovens, furnaces and furnace burners | ordinary transforming activity | child | biomass power | Modern |  | ReferenceProduct | furnace, wood chips, with silo, 300kW | unit | not mft | allocatable product
edab3bdf-ab97-4dbe-8eac-143f3a9268f3 | furnace production, wood chips, with silo, 300kW | CH | 2010-01-01 | 2011-12-31 | 2815 | Manufacture of ovens, furnaces and furnace burners | ordinary transforming activity | child | biomass power | Modern |  | ByProduct | scrap copper | kg | mft | Waste
edab3bdf-ab97-4dbe-8eac-143f3a9268f3 | furnace production, wood chips, with silo, 300kW | CH | 2010-01-01 | 2011-12-31 | 2815 | Manufacture of ovens, furnaces and furnace burners | ordinary transforming activity | child | biomass power | Modern |  | ByProduct | waste concrete | kg | mft | Waste
edab3bdf-ab97-4dbe-8eac-143f3a9268f3 | furnace production, wood chips, with silo, 300kW | CH | 2010-01-01 | 2011-12-31 | 2815 | Manufacture of ovens, furnaces and furnace burners | ordinary transforming activity | child | biomass power | Modern |  | ByProduct | scrap steel | kg | mft | Waste
edab3bdf-ab97-4dbe-8eac-143f3a9268f3 | furnace production, wood chips, with silo, 300kW | CH | 2010-01-01 | 2011-12-31 | 2815 | Manufacture of ovens, furnaces and furnace burners | ordinary transforming activity | child | biomass power | Modern |  | ByProduct | waste mineral wool, for final disposal | kg | mft | Waste
edab3bdf-ab97-4dbe-8eac-143f3a9268f3 | furnace production, wood chips, with silo, 300kW | CH | 2010-01-01 | 2011-12-31 | 2815 | Manufacture of ovens, furnaces and furnace burners | ordinary transforming activity | child | biomass power | Modern |  | ByProduct | scrap aluminium | kg | mft | Waste
edab3bdf-ab97-4dbe-8eac-143f3a9268f3 | furnace production, wood chips, with silo, 300kW | CH | 2010-01-01 | 2011-12-31 | 2815 | Manufacture of ovens, furnaces and furnace burners | ordinary transforming activity | child | biomass power | Modern |  | ByProduct | waste polyethylene | kg | mft | Waste
edab3bdf-ab97-4dbe-8eac-143f3a9268f3 | furnace production, wood chips, with silo, 300kW | CH | 2010-01-01 | 2011-12-31 | 2815 | Manufacture of ovens, furnaces and furnace burners | ordinary transforming activity | child | biomass power | Modern |  | ByProduct | waste polystyrene isolation, flame-retardant | kg | mft | Waste
edab3bdf-ab97-4dbe-8eac-143f3a9268f3 | furnace production, wood chips, with silo, 300kW | CH | 2010-01-01 | 2011-12-31 | 2815 | Manufacture of ovens, furnaces and furnace burners | ordinary transforming activity | child | biomass power | Modern |  | ByProduct | inert waste, for final disposal | kg | mft | Waste
edab3bdf-ab97-4dbe-8eac-143f3a9268f3 | furnace production, wood chips, with silo, 300kW | CH | 2010-01-01 | 2011-12-31 | 2815 | Manufacture of ovens, furnaces and furnace burners | ordinary transforming activity | child | biomass power | Modern |  | ByProduct | waste mineral oil | kg | mft | Waste
edab3bdf-ab97-4dbe-8eac-143f3a9268f3 | furnace production, wood chips, with silo, 300kW | CH | 2010-01-01 | 2011-12-31 | 2815 | Manufacture of ovens, furnaces and furnace burners | ordinary transforming activity | child | biomass power | Modern |  | ByProduct | electronics scrap from control units | kg | mft | Waste
edac3575-22fc-45f2-b4f2-4d89a4f218f0 | furnace production, pellets, with silo, 300kW | GLO | 2010-01-01 | 2011-12-31 | 2815 | Manufacture of ovens, furnaces and furnace burners | ordinary transforming activity | parent | biomass power | Modern |  | ReferenceProduct | furnace, pellets, with silo, 300kW | unit | not mft | allocatable product
edac3575-22fc-45f2-b4f2-4d89a4f218f0 | furnace production, pellets, with silo, 300kW | GLO | 2010-01-01 | 2011-12-31 | 2815 | Manufacture of ovens, furnaces and furnace burners | ordinary transforming activity | parent | biomass power | Modern |  | ByProduct | waste concrete | kg | mft | Waste
edac3575-22fc-45f2-b4f2-4d89a4f218f0 | furnace production, pellets, with silo, 300kW | GLO | 2010-01-01 | 2011-12-31 | 2815 | Manufacture of ovens, furnaces and furnace burners | ordinary transforming activity | parent | biomass power | Modern |  | ByProduct | waste polyethylene | kg | mft | Waste
edac3575-22fc-45f2-b4f2-4d89a4f218f0 | furnace production, pellets, with silo, 300kW | GLO | 2010-01-01 | 2011-12-31 | 2815 | Manufacture of ovens, furnaces and furnace burners | ordinary transforming activity | parent | biomass power | Modern |  | ByProduct | waste mineral oil | kg | mft | Waste
edac3575-22fc-45f2-b4f2-4d89a4f218f0 | furnace production, pellets, with silo, 300kW | GLO | 2010-01-01 | 2011-12-31 | 2815 | Manufacture of ovens, furnaces and furnace burners | ordinary transforming activity | parent | biomass power | Modern |  | ByProduct | waste polystyrene isolation, flame-retardant | kg | mft | Waste
edac3575-22fc-45f2-b4f2-4d89a4f218f0 | furnace production, pellets, with silo, 300kW | GLO | 2010-01-01 | 2011-12-31 | 2815 | Manufacture of ovens, furnaces and furnace burners | ordinary transforming activity | parent | biomass power | Modern |  | ByProduct | waste mineral wool, for final disposal | kg | mft | Waste
edac3575-22fc-45f2-b4f2-4d89a4f218f0 | furnace production, pellets, with silo, 300kW | GLO | 2010-01-01 | 2011-12-31 | 2815 | Manufacture of ovens, furnaces and furnace burners | ordinary transforming activity | parent | biomass power | Modern |  | ByProduct | scrap aluminium | kg | mft | Waste
edac3575-22fc-45f2-b4f2-4d89a4f218f0 | furnace production, pellets, with silo, 300kW | GLO | 2010-01-01 | 2011-12-31 | 2815 | Manufacture of ovens, furnaces and furnace burners | ordinary transforming activity | parent | biomass power | Modern |  | ByProduct | scrap steel | kg | mft | Waste
edac3575-22fc-45f2-b4f2-4d89a4f218f0 | furnace production, pellets, with silo, 300kW | GLO | 2010-01-01 | 2011-12-31 | 2815 | Manufacture of ovens, furnaces and furnace burners | ordinary transforming activity | parent | biomass power | Modern |  | ByProduct | electronics scrap from control units | kg | mft | Waste
edac3575-22fc-45f2-b4f2-4d89a4f218f0 | furnace production, pellets, with silo, 300kW | GLO | 2010-01-01 | 2011-12-31 | 2815 | Manufacture of ovens, furnaces and furnace burners | ordinary transforming activity | parent | biomass power | Modern |  | ByProduct | scrap copper | kg | mft | Waste
edac3575-22fc-45f2-b4f2-4d89a4f218f0 | furnace production, pellets, with silo, 300kW | GLO | 2010-01-01 | 2011-12-31 | 2815 | Manufacture of ovens, furnaces and furnace burners | ordinary transforming activity | parent | biomass power | Modern |  | ByProduct | inert waste, for final disposal | kg | mft | Waste
edad7556-6094-4e34-999a-c45e1ef8271d | petroleum production, onshore | RAF | 2000-01-01 | 2000-12-31 | 0610 | Extraction of crude petroleum | ordinary transforming activity |  | ConvertedDataset | Current |  | ReferenceProduct | petroleum | kg | not mft | allocatable product
edad7556-6094-4e34-999a-c45e1ef8271d | petroleum production, onshore | RAF | 2000-01-01 | 2000-12-31 | 0610 | Extraction of crude petroleum | ordinary transforming activity |  | ConvertedDataset | Current |  | ByProduct | waste natural gas, sweet | MJ | mft | Waste
edad7556-6094-4e34-999a-c45e1ef8271d | petroleum production, onshore | RAF | 2000-01-01 | 2000-12-31 | 0610 | Extraction of crude petroleum | ordinary transforming activity |  | ConvertedDataset | Current |  | ByProduct | municipal solid waste | kg | mft | Waste
edad7556-6094-4e34-999a-c45e1ef8271d | petroleum production, onshore | RAF | 2000-01-01 | 2000-12-31 | 0610 | Extraction of crude petroleum | ordinary transforming activity |  | ConvertedDataset | Current |  | ByProduct | water discharge from petroleum/natural gas extraction, onshore | kg | mft | Waste
edad7556-6094-4e34-999a-c45e1ef8271d | petroleum production, onshore | RAF | 2000-01-01 | 2000-12-31 | 0610 | Extraction of crude petroleum | ordinary transforming activity |  | ConvertedDataset | Current |  | ByProduct | low level radioactive waste | m3 | mft | Waste
edaff18b-2868-43ec-b7ec-9358c3a3dacc | market for vanilla | GLO | 2013-01-01 | 2013-12-31 | 0128 | Growing of spices, aromatic, drug and pharmaceutical crops | market activity |  |  | Undefined | no | ReferenceProduct | vanilla | kg | not mft | allocatable product
edaff18b-2868-43ec-b7ec-9358c3a3dacc | market for vanilla | GLO | 2013-01-01 | 2013-12-31 | 0128 | Growing of spices, aromatic, drug and pharmaceutical crops | market activity |  |  | Undefined | no | ByProduct | biowaste | kg | mft | Waste
edb31cb1-5772-4d76-b55e-c973c42a6756 | treatment of aluminium scrap, post-consumer, by collecting, sorting, cleaning, pressing | RER | 2005-01-01 | 2005-12-31 | 3830 | Materials recovery | ordinary transforming activity | child |  | Current |  | ReferenceProduct | aluminium scrap, post-consumer | kg | mft | Recyclable
edb31cb1-5772-4d76-b55e-c973c42a6756 | treatment of aluminium scrap, post-consumer, by collecting, sorting, cleaning, pressing | RER | 2005-01-01 | 2005-12-31 | 3830 | Materials recovery | ordinary transforming activity | child |  | Current |  | ByProduct | iron scrap, unsorted | kg | not mft | Recyclable
edb31cb1-5772-4d76-b55e-c973c42a6756 | treatment of aluminium scrap, post-consumer, by collecting, sorting, cleaning, pressing | RER | 2005-01-01 | 2005-12-31 | 3830 | Materials recovery | ordinary transforming activity | child |  | Current |  | ByProduct | scrap copper | kg | mft | Waste
edb31cb1-5772-4d76-b55e-c973c42a6756 | treatment of aluminium scrap, post-consumer, by collecting, sorting, cleaning, pressing | RER | 2005-01-01 | 2005-12-31 | 3830 | Materials recovery | ordinary transforming activity | child |  | Current |  | ByProduct | filter dust from Al electrolysis | kg | mft | Waste
edb31cb1-5772-4d76-b55e-c973c42a6756 | treatment of aluminium scrap, post-consumer, by collecting, sorting, cleaning, pressing | RER | 2005-01-01 | 2005-12-31 | 3830 | Materials recovery | ordinary transforming activity | child |  | Current |  | ByProduct | aluminium scrap, post-consumer, prepared for melting | kg | mft | Recyclable
edb31cb1-5772-4d76-b55e-c973c42a6756 | treatment of aluminium scrap, post-consumer, by collecting, sorting, cleaning, pressing | RER | 2005-01-01 | 2005-12-31 | 3830 | Materials recovery | ordinary transforming activity | child |  | Current |  | ByProduct | hazardous waste, for underground deposit | kg | mft | Waste
edb31cb1-5772-4d76-b55e-c973c42a6756 | treatment of aluminium scrap, post-consumer, by collecting, sorting, cleaning, pressing | RER | 2005-01-01 | 2005-12-31 | 3830 | Materials recovery | ordinary transforming activity | child |  | Current |  | ByProduct | inert waste, for final disposal | kg | mft | Waste
edb31cb1-5772-4d76-b55e-c973c42a6756 | treatment of aluminium scrap, post-consumer, by collecting, sorting, cleaning, pressing | RER | 2005-01-01 | 2005-12-31 | 3830 | Materials recovery | ordinary transforming activity | child |  | Current |  | ByProduct | waste mineral oil | kg | mft | Waste
edb31cb1-5772-4d76-b55e-c973c42a6756 | treatment of aluminium scrap, post-consumer, by collecting, sorting, cleaning, pressing | RER | 2005-01-01 | 2005-12-31 | 3830 | Materials recovery | ordinary transforming activity | child |  | Current |  | ByProduct | waste rubber, unspecified | kg | mft | Waste
edb31cb1-5772-4d76-b55e-c973c42a6756 | treatment of aluminium scrap, post-consumer, by collecting, sorting, cleaning, pressing | RER | 2005-01-01 | 2005-12-31 | 3830 | Materials recovery | ordinary transforming activity | child |  | Current |  | ByProduct | municipal solid waste | kg | mft | Waste
edbcb3a9-d20a-4830-940a-43eb67a1c748 | sweet sorghum grain to generic market for energy feed | GLO | 2012-01-01 | 2012-12-31 | 108 | Manufacture of prepared animal feeds | ordinary transforming activity |  |  | Current |  | ReferenceProduct | sweet sorghum grain | kg | mft | allocatable product
edbcb3a9-d20a-4830-940a-43eb67a1c748 | sweet sorghum grain to generic market for energy feed | GLO | 2012-01-01 | 2012-12-31 | 108 | Manufacture of prepared animal feeds | ordinary transforming activity |  |  | Current |  | ByProduct | energy feed, gross | MJ | not mft | allocatable product
edbcb3a9-d20a-4830-940a-43eb67a1c748 | sweet sorghum grain to generic market for energy feed | GLO | 2012-01-01 | 2012-12-31 | 108 | Manufacture of prepared animal feeds | ordinary transforming activity |  |  | Current |  | ByProduct | protein feed, 100% crude | kg | not mft | allocatable product
edca4b46-f78b-43da-8802-119cf71b02fa | transport, passenger car, large size, petrol, EURO 4 | GLO | 2012-01-01 | 2012-12-31 | 4922 | Other passenger land transport | ordinary transforming activity |  | internal combustion engine | Current |  | ReferenceProduct | transport, passenger car, large size, petrol, EURO 4 | km | not mft | allocatable product
edca4b46-f78b-43da-8802-119cf71b02fa | transport, passenger car, large size, petrol, EURO 4 | GLO | 2012-01-01 | 2012-12-31 | 4922 | Other passenger land transport | ordinary transforming activity |  | internal combustion engine | Current |  | ByProduct | tyre wear emissions, passenger car | kg | mft | Waste
edca4b46-f78b-43da-8802-119cf71b02fa | transport, passenger car, large size, petrol, EURO 4 | GLO | 2012-01-01 | 2012-12-31 | 4922 | Other passenger land transport | ordinary transforming activity |  | internal combustion engine | Current |  | ByProduct | road wear emissions, passenger car | kg | mft | Waste
edca4b46-f78b-43da-8802-119cf71b02fa | transport, passenger car, large size, petrol, EURO 4 | GLO | 2012-01-01 | 2012-12-31 | 4922 | Other passenger land transport | ordinary transforming activity |  | internal combustion engine | Current |  | ByProduct | brake wear emissions, passenger car | kg | mft | Waste
edd279ee-27d9-4222-8c9a-368ed26e1824 | market for hazardous waste incineration facility | GLO | 2011-01-01 | 2011-12-31 | 4290 | Construction of other civil engineering projects | market activity |  | ConvertedDataset | Undefined | no | ReferenceProduct | hazardous waste incineration facility | unit | not mft | allocatable product
ede5f1a5-c394-4232-8712-8d4e1357d0ba | refractory production, high aluminium oxide, packed | DE | 1999-01-01 | 2001-12-31 | 2391 | Manufacture of refractory products | ordinary transforming activity |  | ConvertedDataset | Current |  | ReferenceProduct | refractory, high aluminium oxide, packed | kg | not mft | allocatable product
ede5f1a5-c394-4232-8712-8d4e1357d0ba | refractory production, high aluminium oxide, packed | DE | 1999-01-01 | 2001-12-31 | 2391 | Manufacture of refractory products | ordinary transforming activity |  | ConvertedDataset | Current |  | ByProduct | municipal solid waste | kg | mft | Waste
ede904c0-aced-410c-a2c3-132493006d95 | heat production, natural gas, at boiler fan burner non-modulating <100kW | Europe without Switzerland | 2000-01-01 | 2000-12-31 | 3530 | Steam and air conditioning supply | ordinary transforming activity |  | ConvertedDataset | Current |  | ReferenceProduct | heat, central or small-scale, natural gas | MJ | not mft | allocatable product
ede9e2af-92ce-452b-b647-3a8461251003 | water works construction, capacity 1.1E10l/year, ultrafiltration treatment | GLO | 2009-01-01 | 2009-12-31 | 4220 | Construction of utility projects | ordinary transforming activity | parent |  | Current |  | ReferenceProduct | water works, capacity 1.1E10l/year | unit | not mft | allocatable product
ede9e2af-92ce-452b-b647-3a8461251003 | water works construction, capacity 1.1E10l/year, ultrafiltration treatment | GLO | 2009-01-01 | 2009-12-31 | 4220 | Construction of utility projects | ordinary transforming activity | parent |  | Current |  | ByProduct | scrap steel | kg | mft | Waste
ede9e2af-92ce-452b-b647-3a8461251003 | water works construction, capacity 1.1E10l/year, ultrafiltration treatment | GLO | 2009-01-01 | 2009-12-31 | 4220 | Construction of utility projects | ordinary transforming activity | parent |  | Current |  | ByProduct | copper scrap, sorted, pressed | kg | mft | Recyclable
ede9e2af-92ce-452b-b647-3a8461251003 | water works construction, capacity 1.1E10l/year, ultrafiltration treatment | GLO | 2009-01-01 | 2009-12-31 | 4220 | Construction of utility projects | ordinary transforming activity | parent |  | Current |  | ByProduct | aluminium scrap, post-consumer | kg | mft | Recyclable
ede9e2af-92ce-452b-b647-3a8461251003 | water works construction, capacity 1.1E10l/year, ultrafiltration treatment | GLO | 2009-01-01 | 2009-12-31 | 4220 | Construction of utility projects | ordinary transforming activity | parent |  | Current |  | ByProduct | waste plastic, mixture | kg | mft | Waste
ede9e2af-92ce-452b-b647-3a8461251003 | water works construction, capacity 1.1E10l/year, ultrafiltration treatment | GLO | 2009-01-01 | 2009-12-31 | 4220 | Construction of utility projects | ordinary transforming activity | parent |  | Current |  | ByProduct | waste polyvinylchloride | kg | mft | Waste
ede9e2af-92ce-452b-b647-3a8461251003 | water works construction, capacity 1.1E10l/year, ultrafiltration treatment | GLO | 2009-01-01 | 2009-12-31 | 4220 | Construction of utility projects | ordinary transforming activity | parent |  | Current |  | ByProduct | waste reinforced concrete | kg | mft | Waste
ede9e2af-92ce-452b-b647-3a8461251003 | water works construction, capacity 1.1E10l/year, ultrafiltration treatment | GLO | 2009-01-01 | 2009-12-31 | 4220 | Construction of utility projects | ordinary transforming activity | parent |  | Current |  | ByProduct | waste glass pane in burnable frame | kg | mft | Waste
ede9e2af-92ce-452b-b647-3a8461251003 | water works construction, capacity 1.1E10l/year, ultrafiltration treatment | GLO | 2009-01-01 | 2009-12-31 | 4220 | Construction of utility projects | ordinary transforming activity | parent |  | Current |  | ByProduct | waste reinforcement steel | kg | mft | Waste
edec5a68-ab88-41c6-8cc8-850e8e9da7b2 | treatment of waste polyurethane, sanitary landfill | CH | 1994-01-01 | 2000-12-31 | 3821 | Treatment and disposal of non-hazardous waste | ordinary transforming activity |  | ConvertedDataset//Treatment | Current |  | ReferenceProduct | waste polyurethane | kg | mft | Waste
edec5a68-ab88-41c6-8cc8-850e8e9da7b2 | treatment of waste polyurethane, sanitary landfill | CH | 1994-01-01 | 2000-12-31 | 3821 | Treatment and disposal of non-hazardous waste | ordinary transforming activity |  | ConvertedDataset//Treatment | Current |  | ByProduct | waste cement, hydrated | kg | mft | Waste
edec5a68-ab88-41c6-8cc8-850e8e9da7b2 | treatment of waste polyurethane, sanitary landfill | CH | 1994-01-01 | 2000-12-31 | 3821 | Treatment and disposal of non-hazardous waste | ordinary transforming activity |  | ConvertedDataset//Treatment | Current |  | ByProduct | waste graphical paper | kg | mft | Waste
edec5a68-ab88-41c6-8cc8-850e8e9da7b2 | treatment of waste polyurethane, sanitary landfill | CH | 1994-01-01 | 2000-12-31 | 3821 | Treatment and disposal of non-hazardous waste | ordinary transforming activity |  | ConvertedDataset//Treatment | Current |  | ByProduct | waste plastic, mixture | kg | mft | Waste
ededd1c4-f8b5-47bb-99ce-7c37210bea6d | market for solder, bar, Sn95.5Ag3.9Cu0.6, for electronics industry | GLO | 2011-01-01 | 2011-12-31 | 2029 | Manufacture of other chemical products n.e.c. | market activity |  | ConvertedDataset | Undefined | no | ReferenceProduct | solder, bar, Sn95.5Ag3.9Cu0.6, for electronics industry | kg | not mft | allocatable product
edf515f2-7458-409d-98f5-3dff36e02be0 | transport, pipeline, onshore, petroleum | RER | 1976-01-01 | 2002-12-31 | 4930 | Transport via pipeline | ordinary transforming activity |  | ConvertedDataset | Current |  | ReferenceProduct | transport, pipeline, onshore, petroleum | metric ton*km | not mft | allocatable product
edfa06c2-e0a7-4731-a921-df433305d02d | electricity voltage transformation from high to medium voltage | KR | 2012-01-01 | 2012-12-31 | 3510 | Electric power generation, transmission and distribution | ordinary transforming activity | child |  | Current |  | ReferenceProduct | electricity, medium voltage | kWh | not mft | allocatable product
ee0d4db5-edc1-4d87-baf3-eba70715adc8 | electricity production, hydro, run-of-river, label-certified | GLO | 1945-01-01 | 2015-12-31 | 3510 | Electric power generation, transmission and distribution | ordinary transforming activity |  | hydro power//certified electricity | Modern |  | ReferenceProduct | electricity, high voltage, label-certified | kWh | not mft | allocatable product
ee0d4db5-edc1-4d87-baf3-eba70715adc8 | electricity production, hydro, run-of-river, label-certified | GLO | 1945-01-01 | 2015-12-31 | 3510 | Electric power generation, transmission and distribution | ordinary transforming activity |  | hydro power//certified electricity | Modern |  | ByProduct | waste mineral oil | kg | mft | Waste
ee0de587-c30f-4832-a808-3ceddcca7102 | electricity production, natural gas, combined cycle power plant | CN-HL | 2000-01-01 | 2015-12-31 | 3510 | Electric power generation, transmission and distribution | ordinary transforming activity | child | China//natural gas power//fossil fuels | Modern |  | ReferenceProduct | electricity, high voltage | kWh | not mft | allocatable product
ee0de587-c30f-4832-a808-3ceddcca7102 | electricity production, natural gas, combined cycle power plant | CN-HL | 2000-01-01 | 2015-12-31 | 3510 | Electric power generation, transmission and distribution | ordinary transforming activity | child | China//natural gas power//fossil fuels | Modern |  | ByProduct | residue from cooling tower | kg | mft | Waste
ee118371-e4af-4fd9-8409-4c79511ec519 | market for wood preservative, organic, outdoor use, no ground contact | GLO | 2012-01-01 | 2012-12-31 | 2021 | Manufacture of pesticides and other agrochemical products | market activity |  |  | Undefined | no | ReferenceProduct | wood preservative, organic, outdoor use, no ground contact | kg | not mft | allocatable product
ee119b64-2eab-479f-bbd4-1817940947a2 | market for isophthalic acid based unsaturated polyester resin | GLO | 2013-01-01 | 2019-12-31 | 2013 | Manufacture of plastics and synthetic rubber in primary forms | market activity |  |  | Undefined | no | ReferenceProduct | isophthalic acid based unsaturated polyester resin | kg | not mft | allocatable product
ee13ad5a-2792-46e2-b539-928469a5a4e9 | electricity, high voltage, import from BT | IN | 2012-01-01 | 2012-12-31 | 3510 | Electric power generation, transmission and distribution | ordinary transforming activity |  |  | Current |  | ReferenceProduct | electricity, high voltage | kWh | not mft | allocatable product
ee20fc17-6f86-4ea1-b198-47fafd280a45 | laser machining, metal, with CO2-laser, 2700W power | GLO | 2006-01-01 | 2007-12-31 | 2592 | Treatment and coating of metals; machining | ordinary transforming activity | parent | ConvertedDataset | Current |  | ReferenceProduct | laser machining, metal, with CO2-laser, 2700W power | hour | not mft | allocatable product
ee21c8a3-6df4-413e-a5eb-06d2571c76d2 | tetrafluoroethylene production | RER | 1999-01-01 | 1999-12-31 | 2013 | Manufacture of plastics and synthetic rubber in primary forms | ordinary transforming activity |  | ConvertedDataset | Current |  | ReferenceProduct | tetrafluoroethylene | kg | not mft | allocatable product
ee21c8a3-6df4-413e-a5eb-06d2571c76d2 | tetrafluoroethylene production | RER | 1999-01-01 | 1999-12-31 | 2013 | Manufacture of plastics and synthetic rubber in primary forms | ordinary transforming activity |  | ConvertedDataset | Current |  | ByProduct | refinery sludge | kg | mft | Waste
ee21c8a3-6df4-413e-a5eb-06d2571c76d2 | tetrafluoroethylene production | RER | 1999-01-01 | 1999-12-31 | 2013 | Manufacture of plastics and synthetic rubber in primary forms | ordinary transforming activity |  | ConvertedDataset | Current |  | ByProduct | municipal solid waste | kg | mft | Waste
ee242bce-fd98-4449-8311-15839555b873 | iron(III) chloride production, without water, in 14% iron solution state | GLO | 2013-01-01 | 2013-12-31 | 2011 | Manufacture of basic chemicals | ordinary transforming activity |  |  | Current |  | ReferenceProduct | iron(III) chloride, without water, in 14% iron solution state | kg | not mft | allocatable product
ee250f43-7bb4-49e0-b8c8-e318f49edf52 | natural stone plate production, cut | GLO | 2000-01-01 | 2004-12-31 | 2396 | Cutting, shaping and finishing of stone | ordinary transforming activity |  | ConvertedDataset | Current |  | ReferenceProduct | natural stone plate, cut | kg | not mft | allocatable product
ee323f73-3d48-489c-854b-e3757d6b27a6 | market for meat and bone meal | GLO | 2012-01-01 | 2012-12-31 | 2394 | Manufacture of cement, lime and plaster | market activity |  |  | Undefined | no | ReferenceProduct | meat and bone meal | kg | mft | Waste
ee33623c-ccaf-4635-9944-3e2d40ae55cd | heat pump production, for heat and power co-generation unit, 160kW electrical | GLO | 1987-01-01 | 2000-12-31 | 2819 | Manufacture of other general-purpose machinery | ordinary transforming activity |  | ConvertedDataset | Current |  | ReferenceProduct | heat pump, for heat and power co-generation unit, 160kW electrical | unit | not mft | allocatable product
ee33623c-ccaf-4635-9944-3e2d40ae55cd | heat pump production, for heat and power co-generation unit, 160kW electrical | GLO | 1987-01-01 | 2000-12-31 | 2819 | Manufacture of other general-purpose machinery | ordinary transforming activity |  | ConvertedDataset | Current |  | ByProduct | wastewater from pig iron production | m3 | mft | Waste
ee3b208a-54ab-4b8a-bc10-e3086979ce19 | electricity production, hydro, reservoir, alpine region | CA-AB | 1945-01-01 | 2015-12-31 | 3510 | Electric power generation, transmission and distribution | ordinary transforming activity | child | Canada//hydro power | Modern |  | ReferenceProduct | electricity, high voltage | kWh | not mft | allocatable product
ee3b208a-54ab-4b8a-bc10-e3086979ce19 | electricity production, hydro, reservoir, alpine region | CA-AB | 1945-01-01 | 2015-12-31 | 3510 | Electric power generation, transmission and distribution | ordinary transforming activity | child | Canada//hydro power | Modern |  | ByProduct | waste mineral oil | kg | mft | Waste
ee3fedc0-20ec-42ab-8e68-e7efe2a274d6 | internet access equipment production | GLO | 2005-01-01 | 2009-12-31 | 2630 | Manufacture of communication equipment | ordinary transforming activity |  | ConvertedDataset | Current |  | ReferenceProduct | internet access equipment | unit | not mft | allocatable product
ee49f864-2442-4359-acb3-02ee6dcc4765 | market for green manure, organic, until March | CH | 2011-01-01 | 2011-12-31 | 0161 | Support activities for crop production | market activity |  |  | Undefined | no | ReferenceProduct | green manure, organic, until March | ha | not mft | allocatable product
ee4ad33c-3b14-4239-b5e7-4ca8621dcdfa | heat and power co-generation, biogas, gas engine, label-certified | GLO | 2010-01-01 | 2015-12-31 | 3821 | Treatment and disposal of non-hazardous waste | ordinary transforming activity |  | renewables//certified electricity//with true value//biogas power | Modern |  | ReferenceProduct | electricity, high voltage, label-certified | kWh | not mft | allocatable product
ee4ad33c-3b14-4239-b5e7-4ca8621dcdfa | heat and power co-generation, biogas, gas engine, label-certified | GLO | 2010-01-01 | 2015-12-31 | 3821 | Treatment and disposal of non-hazardous waste | ordinary transforming activity |  | renewables//certified electricity//with true value//biogas power | Modern |  | ByProduct | heat, central or small-scale, other than natural gas | MJ | not mft | allocatable product
ee4ad33c-3b14-4239-b5e7-4ca8621dcdfa | heat and power co-generation, biogas, gas engine, label-certified | GLO | 2010-01-01 | 2015-12-31 | 3821 | Treatment and disposal of non-hazardous waste | ordinary transforming activity |  | renewables//certified electricity//with true value//biogas power | Modern |  | ByProduct | waste mineral oil | kg | mft | Waste
ee4b2247-9691-4f31-bab4-2d83ae0ccccb | market for sawnwood, board, softwood, raw, dried (u=20%) | GLO | 2011-01-01 | 2013-12-31 | 1610 | Sawmilling and planing of wood | market activity |  |  | Undefined | no | ReferenceProduct | sawnwood, board, softwood, raw, dried (u=20%) | m3 | not mft | allocatable product
ee5067db-1bf0-470d-9818-813f2da69cd4 | ammonium nitrate production | RER | 1999-01-01 | 1999-12-31 | 2012 | Manufacture of fertilizers and nitrogen compounds | ordinary transforming activity |  | ConvertedDataset | Current |  | ReferenceProduct | ammonium nitrate, as N | kg | not mft | allocatable product
ee517e05-44eb-49a6-9e66-d75b378c84c6 | market for polishing powder | GLO | 2012-01-01 | 2012-12-31 | 2011 | Manufacture of basic chemicals | market activity |  |  | Undefined | no | ReferenceProduct | polishing powder | kg | not mft | allocatable product
ee532eae-494e-4539-9fe7-b3ae6dad705e | market for glass tube, borosilicate | GLO | 2011-01-01 | 2011-12-31 | 2310 | Manufacture of glass and glass products | market activity |  | ConvertedDataset | Undefined | no | ReferenceProduct | glass tube, borosilicate | kg | not mft | allocatable product
ee5466ab-76c5-4012-89e7-a6f1390ac4c0 | market for precious metal refinery | GLO | 2011-01-01 | 2011-12-31 | 4100a | Construction of factory buildings for the metal industry | market activity |  | ConvertedDataset | Undefined | no | ReferenceProduct | precious metal refinery | unit | not mft | allocatable product
ee55f966-3197-47c6-ba67-b7ccb73fb203 | market for sewer grid, 5E9l/year, 110 km | CH | 2011-01-01 | 2011-12-31 | 4220 | Construction of utility projects | market activity |  |  | Undefined | no | ReferenceProduct | sewer grid, 5E9l/year, 110 km | km | not mft | allocatable product
ee57bf44-2c86-4dd0-9cc7-ec184f06ab3a | tin dioxide production | GLO | 2001-01-01 | 2001-12-31 | 2011 | Manufacture of basic chemicals | ordinary transforming activity |  |  | Current |  | ReferenceProduct | tin dioxide | kg | not mft | allocatable product
ee598570-f19c-485e-a368-8fec83ea97e8 | transport, passenger train, urban | GLO | 2000-01-01 | 2008-12-31 | 4921 | Urban and suburban passenger land transport | ordinary transforming activity |  |  | Current |  | ReferenceProduct | transport, passenger train | person*km | not mft | allocatable product
ee5a5dd3-2b02-4b9a-95fe-492d441a9650 | uranium fuel element production, enriched 4%, for light water reactor | UCTE without Germany | 1980-01-01 | 2000-12-31 | 2011a | Manufacture of nuclear fuels | ordinary transforming activity |  | ConvertedDataset | Current |  | ReferenceProduct | uranium, enriched 4%, in fuel element for light water reactor | kg | not mft | allocatable product
ee5a5dd3-2b02-4b9a-95fe-492d441a9650 | uranium fuel element production, enriched 4%, for light water reactor | UCTE without Germany | 1980-01-01 | 2000-12-31 | 2011a | Manufacture of nuclear fuels | ordinary transforming activity |  | ConvertedDataset | Current |  | ByProduct | wastewater, unpolluted | m3 | mft | Waste
ee5a5dd3-2b02-4b9a-95fe-492d441a9650 | uranium fuel element production, enriched 4%, for light water reactor | UCTE without Germany | 1980-01-01 | 2000-12-31 | 2011a | Manufacture of nuclear fuels | ordinary transforming activity |  | ConvertedDataset | Current |  | ByProduct | inert waste, for final disposal | kg | mft | Waste
ee5a5dd3-2b02-4b9a-95fe-492d441a9650 | uranium fuel element production, enriched 4%, for light water reactor | UCTE without Germany | 1980-01-01 | 2000-12-31 | 2011a | Manufacture of nuclear fuels | ordinary transforming activity |  | ConvertedDataset | Current |  | ByProduct | low level radioactive waste | m3 | mft | Waste
ee667259-1403-4f64-b63e-66711adde331 | electricity, high voltage, import from RU | LT | 2012-01-01 | 2012-12-31 | 3510 | Electric power generation, transmission and distribution | ordinary transforming activity |  |  | Current |  | ReferenceProduct | electricity, high voltage | kWh | not mft | allocatable product
ee69269e-fa19-442a-863b-72e67729a54e | solar collector factory construction | RER | 2001-01-01 | 2001-12-31 | 4100 | Construction of buildings | ordinary transforming activity |  | ConvertedDataset | Current |  | ReferenceProduct | solar collector factory | unit | not mft | allocatable product
ee6a7e04-e8f2-42f8-8b60-2bb408eb2feb | electricity, high voltage, import from BG | RS | 2012-01-01 | 2012-12-31 | 3510 | Electric power generation, transmission and distribution | ordinary transforming activity |  |  | Current |  | ReferenceProduct | electricity, high voltage | kWh | not mft | allocatable product
ee6d86f9-45cb-4ffe-9f7a-f7a7780f673a | electricity production, wind, <1MW turbine, onshore | CA-SK | 2000-01-01 | 2015-12-31 | 3510 | Electric power generation, transmission and distribution | ordinary transforming activity | child | Canada//wind power | Modern |  | ReferenceProduct | electricity, high voltage | kWh | not mft | allocatable product
ee6d86f9-45cb-4ffe-9f7a-f7a7780f673a | electricity production, wind, <1MW turbine, onshore | CA-SK | 2000-01-01 | 2015-12-31 | 3510 | Electric power generation, transmission and distribution | ordinary transforming activity | child | Canada//wind power | Modern |  | ByProduct | waste mineral oil | kg | mft | Waste
ee713352-44d3-4f2a-a170-9a4fb2835c76 | silencer production, steel, DN 125 | GLO | 2003-01-01 | 2003-12-31 | 2819 | Manufacture of other general-purpose machinery | ordinary transforming activity |  | ConvertedDataset | Current |  | ReferenceProduct | silencer, steel, DN 125 | unit | not mft | allocatable product
ee713352-44d3-4f2a-a170-9a4fb2835c76 | silencer production, steel, DN 125 | GLO | 2003-01-01 | 2003-12-31 | 2819 | Manufacture of other general-purpose machinery | ordinary transforming activity |  | ConvertedDataset | Current |  | ByProduct | inert waste, for final disposal | kg | mft | Waste
ee72a37f-cb3c-4a0a-85cf-00fe873809c4 | lime mortar production | CH | 1995-01-01 | 2001-12-31 | 2394 | Manufacture of cement, lime and plaster | ordinary transforming activity |  | ConvertedDataset | Current |  | ReferenceProduct | lime mortar | kg | not mft | allocatable product
ee7c8e48-fa35-4e53-ad7d-a00c49f0f549 | electricity production, hydro, run-of-river | CN-GX | 1945-01-01 | 2015-12-31 | 3510 | Electric power generation, transmission and distribution | ordinary transforming activity | child | China//hydro power | Modern |  | ReferenceProduct | electricity, high voltage | kWh | not mft | allocatable product
ee7c8e48-fa35-4e53-ad7d-a00c49f0f549 | electricity production, hydro, run-of-river | CN-GX | 1945-01-01 | 2015-12-31 | 3510 | Electric power generation, transmission and distribution | ordinary transforming activity | child | China//hydro power | Modern |  | ByProduct | waste mineral oil | kg | mft | Waste
ee7f6a8c-e7db-492e-8344-481861b2f4d8 | market for heat, central or small-scale, other than natural gas | Europe without Switzerland | 2011-01-01 | 2011-12-31 | 3530 | Steam and air conditioning supply | market activity |  |  | Undefined | no | ReferenceProduct | heat, central or small-scale, other than natural gas | MJ | not mft | allocatable product
ee8812b4-870d-4f4a-b937-272a3379c30b | electricity, from municipal waste incineration to generic market for electricity, medium voltage | RS | 2012-01-01 | 2015-12-31 | 3821 | Treatment and disposal of non-hazardous waste | ordinary transforming activity | child |  | Current |  | ReferenceProduct | electricity, medium voltage | kWh | not mft | allocatable product
ee8b1ea4-bb52-462c-9557-3896141e0bca | air compressor production, screw-type compressor, 4kW | RER | 2006-01-01 | 2007-12-31 | 2813 | Manufacture of other pumps, compressors, taps and valves | ordinary transforming activity |  | ConvertedDataset | Current |  | ReferenceProduct | air compressor, screw-type compressor, 4kW | unit | not mft | allocatable product
ee8b1ea4-bb52-462c-9557-3896141e0bca | air compressor production, screw-type compressor, 4kW | RER | 2006-01-01 | 2007-12-31 | 2813 | Manufacture of other pumps, compressors, taps and valves | ordinary transforming activity |  | ConvertedDataset | Current |  | ByProduct | waste rubber, unspecified | kg | mft | Waste
ee8b1ea4-bb52-462c-9557-3896141e0bca | air compressor production, screw-type compressor, 4kW | RER | 2006-01-01 | 2007-12-31 | 2813 | Manufacture of other pumps, compressors, taps and valves | ordinary transforming activity |  | ConvertedDataset | Current |  | ByProduct | waste polystyrene | kg | mft | Waste
ee8f5bef-0329-4fcb-b3e3-bc59901c555c | market for sludge, pig iron production | CH | 2011-01-01 | 2011-12-31 | 3822 | Treatment and disposal of hazardous waste | market activity |  |  | Undefined | no | ReferenceProduct | sludge, pig iron production | kg | mft | Waste
ee95c8a4-c96b-40fe-9924-99f49e78a67f | market for 2-butanol | GLO | 2011-01-01 | 2011-12-31 | 2011 | Manufacture of basic chemicals | market activity |  | ConvertedDataset | Undefined | no | ReferenceProduct | 2-butanol | kg | not mft | allocatable product
eea809e2-8767-413d-8b76-51fd115bd481 | market for phenoxy-compound | GLO | 2011-01-01 | 2011-12-31 | 2021 | Manufacture of pesticides and other agrochemical products | market activity |  | ConvertedDataset | Undefined | no | ReferenceProduct | phenoxy-compound | kg | not mft | allocatable product
eeacd5d7-d7a1-44ba-a49e-df3a3fc7db27 | electricity, high voltage, import from CA-PE | CA-NB | 2013-01-01 | 2013-12-31 | 3510 | Electric power generation, transmission and distribution | ordinary transforming activity |  | Canada | Current |  | ReferenceProduct | electricity, high voltage | kWh | not mft | allocatable product
eeb00650-e07f-4ed9-8a98-546ef2e0f82e | market for hard coal power plant | GLO | 2011-01-01 | 2011-12-31 | 4220a | Construction of utility projects for electricity production, except for liquid fuels | market activity |  | ConvertedDataset | Undefined | no | ReferenceProduct | hard coal power plant | unit | not mft | allocatable product
eeb1bf63-30f4-40b7-9eae-11fedf4d4612 | tea production, dried | GLO | 2009-01-01 | 2012-12-31 | 0127 | Growing of beverage crops | ordinary transforming activity |  | WFLDB | Current |  | ReferenceProduct | tea, dried | kg | not mft | allocatable product
eeb1bf63-30f4-40b7-9eae-11fedf4d4612 | tea production, dried | GLO | 2009-01-01 | 2012-12-31 | 0127 | Growing of beverage crops | ordinary transforming activity |  | WFLDB | Current |  | ByProduct | waste wood, untreated | kg | mft | Waste
eeb86e4b-a642-4936-9bc9-5c2e7ce9b68e | market for operation, internet access equipment | GLO | 2011-01-01 | 2011-12-31 | 6110 | Wired telecommunications activities | market activity |  | ConvertedDataset | Undefined | no | ReferenceProduct | operation, internet access equipment | hour | not mft | allocatable product
eebcad34-0393-4943-953a-c6905ade1362 | land use change, annual crop | RU | 2010-01-01 | 2015-12-31 | 68 | Real estate activities | ordinary transforming activity |  | WFLDB | Current |  | ReferenceProduct | land use change, annual crop | ha | not mft | allocatable product
eec94a00-3140-4234-b67d-6204ad330982 | market for electricity, low voltage | ES | 2012-01-01 | 2015-12-31 | 3510 | Electric power generation, transmission and distribution | market activity |  |  | Undefined | no | ReferenceProduct | electricity, low voltage | kWh | not mft | allocatable product
eec94c95-7ce4-4a7f-8f98-ebf406c8b408 | heat production, natural gas, at industrial furnace >100kW | GLO | 2000-01-01 | 2000-12-31 | 3530 | Steam and air conditioning supply | ordinary transforming activity |  | ConvertedDataset | Current |  | ReferenceProduct | heat, district or industrial, natural gas | MJ | not mft | allocatable product
eec9cdf6-3a62-48ff-898f-7f9f44d981df | cocoa bean production, sun-dried | CI | 2009-01-01 | 2012-12-31 | 0127 | Growing of beverage crops | ordinary transforming activity |  | WFLDB | Current |  | ReferenceProduct | cocoa bean | kg | not mft | allocatable product
eec9cdf6-3a62-48ff-898f-7f9f44d981df | cocoa bean production, sun-dried | CI | 2009-01-01 | 2012-12-31 | 0127 | Growing of beverage crops | ordinary transforming activity |  | WFLDB | Current |  | ByProduct | waste wood, untreated | kg | mft | Waste
eecc528c-48e8-44bd-b498-9f7a4d77492a | sodium chlorate production, powder | RER | 1990-01-01 | 1995-12-31 | 2011 | Manufacture of basic chemicals | ordinary transforming activity |  | ConvertedDataset | Current |  | ReferenceProduct | sodium chlorate, powder | kg | not mft | allocatable product
eecc528c-48e8-44bd-b498-9f7a4d77492a | sodium chlorate production, powder | RER | 1990-01-01 | 1995-12-31 | 2011 | Manufacture of basic chemicals | ordinary transforming activity |  | ConvertedDataset | Current |  | ByProduct | municipal solid waste | kg | mft | Waste
eecd2517-e5f1-4be8-ae3f-6c2c03d513a9 | tofu production | CA-QC | 2010-01-01 | 2013-12-31 | 1030 | Processing and preserving of fruit and vegetables | ordinary transforming activity |  |  | Current |  | ReferenceProduct | tofu | kg | not mft | allocatable product
eecd2517-e5f1-4be8-ae3f-6c2c03d513a9 | tofu production | CA-QC | 2010-01-01 | 2013-12-31 | 1030 | Processing and preserving of fruit and vegetables | ordinary transforming activity |  |  | Current |  | ByProduct | biowaste | kg | mft | Waste
eecd2517-e5f1-4be8-ae3f-6c2c03d513a9 | tofu production | CA-QC | 2010-01-01 | 2013-12-31 | 1030 | Processing and preserving of fruit and vegetables | ordinary transforming activity |  |  | Current |  | ByProduct | protein feed, 100% crude | kg | not mft | allocatable product
eecd2517-e5f1-4be8-ae3f-6c2c03d513a9 | tofu production | CA-QC | 2010-01-01 | 2013-12-31 | 1030 | Processing and preserving of fruit and vegetables | ordinary transforming activity |  |  | Current |  | ByProduct | whey | kg | not mft | allocatable product
eecd2517-e5f1-4be8-ae3f-6c2c03d513a9 | tofu production | CA-QC | 2010-01-01 | 2013-12-31 | 1030 | Processing and preserving of fruit and vegetables | ordinary transforming activity |  |  | Current |  | ByProduct | wastewater, average | m3 | mft | Waste
eed008c4-2181-4f9c-a8e8-e0b0206fcb25 | treatment of municipal solid waste, incineration | TR | 2006-01-01 | 2012-12-31 | 3821 | Treatment and disposal of non-hazardous waste | ordinary transforming activity | child |  | Current |  | ReferenceProduct | municipal solid waste | kg | mft | Waste
eed008c4-2181-4f9c-a8e8-e0b0206fcb25 | treatment of municipal solid waste, incineration | TR | 2006-01-01 | 2012-12-31 | 3821 | Treatment and disposal of non-hazardous waste | ordinary transforming activity | child |  | Current |  | ByProduct | iron scrap, sorted, pressed | kg | not mft | Recyclable
eed008c4-2181-4f9c-a8e8-e0b0206fcb25 | treatment of municipal solid waste, incineration | TR | 2006-01-01 | 2012-12-31 | 3821 | Treatment and disposal of non-hazardous waste | ordinary transforming activity | child |  | Current |  | ByProduct | heat, for reuse in municipal waste incineration only | MJ | not mft | allocatable product
eed008c4-2181-4f9c-a8e8-e0b0206fcb25 | treatment of municipal solid waste, incineration | TR | 2006-01-01 | 2012-12-31 | 3821 | Treatment and disposal of non-hazardous waste | ordinary transforming activity | child |  | Current |  | ByProduct | electricity, for reuse in municipal waste incineration only | kWh | not mft | allocatable product
eed008c4-2181-4f9c-a8e8-e0b0206fcb25 | treatment of municipal solid waste, incineration | TR | 2006-01-01 | 2012-12-31 | 3821 | Treatment and disposal of non-hazardous waste | ordinary transforming activity | child |  | Current |  | ByProduct | copper scrap, sorted, pressed | kg | mft | Recyclable
eed008c4-2181-4f9c-a8e8-e0b0206fcb25 | treatment of municipal solid waste, incineration | TR | 2006-01-01 | 2012-12-31 | 3821 | Treatment and disposal of non-hazardous waste | ordinary transforming activity | child |  | Current |  | ByProduct | aluminium scrap, post-consumer, prepared for melting | kg | mft | Recyclable
eed008c4-2181-4f9c-a8e8-e0b0206fcb25 | treatment of municipal solid waste, incineration | TR | 2006-01-01 | 2012-12-31 | 3821 | Treatment and disposal of non-hazardous waste | ordinary transforming activity | child |  | Current |  | ByProduct | waste cement, hydrated | kg | mft | Waste
eed537f7-fd80-4ef9-af69-9b3146d4b924 | market for cast iron removed by turning, primarily roughing, conventional | GLO | 2011-01-01 | 2011-12-31 | 2592 | Treatment and coating of metals; machining | market activity |  | ConvertedDataset | Undefined | no | ReferenceProduct | cast iron removed by turning, primarily roughing, conventional | kg | not mft | allocatable product
eed813ef-0a98-49da-96c0-ef5ea9f90bca | electricity production, hard coal | ZA | 1980-01-01 | 2015-12-31 | 3510 | Electric power generation, transmission and distribution | ordinary transforming activity | child | hard coal power//fossil fuels//coal power | Modern |  | ReferenceProduct | electricity, high voltage | kWh | not mft | allocatable product
eed813ef-0a98-49da-96c0-ef5ea9f90bca | electricity production, hard coal | ZA | 1980-01-01 | 2015-12-31 | 3510 | Electric power generation, transmission and distribution | ordinary transforming activity | child | hard coal power//fossil fuels//coal power | Modern |  | ByProduct | residue from cooling tower | kg | mft | Waste
eed813ef-0a98-49da-96c0-ef5ea9f90bca | electricity production, hard coal | ZA | 1980-01-01 | 2015-12-31 | 3510 | Electric power generation, transmission and distribution | ordinary transforming activity | child | hard coal power//fossil fuels//coal power | Modern |  | ByProduct | hard coal ash | kg | mft | Waste
eedeeccd-8092-43f7-ae04-291d8a2a5dcb | heat and power co-generation unit construction, 6400kW thermal, components for electricity only | GLO | 2000-01-01 | 2001-12-31 | 2710 | Manufacture of electric motors, generators, transformers and electricity di | ordinary transforming activity |  | ConvertedDataset | Current |  | ReferenceProduct | heat and power co-generation unit, 6400kW thermal, components for electricity only | unit | not mft | allocatable product
eee14dd5-b1f2-41a8-afc0-11f97c5e0b28 | market group for heat, central or small-scale, natural gas | RER | 2015-01-01 | 2015-12-31 | 3510 | Electric power generation, transmission and distribution | market group |  |  | Current |  | ReferenceProduct | heat, central or small-scale, natural gas | MJ | not mft | allocatable product
eee29079-75f9-407b-a0e1-77b8528eb4d9 | tillage, cultivating, chiselling | GLO | 1991-01-01 | 2002-12-31 | 0161 | Support activities for crop production | ordinary transforming activity | parent | ConvertedDataset | Current |  | ReferenceProduct | tillage, cultivating, chiselling | ha | not mft | allocatable product
eef23226-90a0-4e04-9bee-a8437ae2009f | silicon production, single crystal, Czochralski process, electronics | RER | 1992-01-01 | 2006-12-31 | 2011 | Manufacture of basic chemicals | ordinary transforming activity |  | ConvertedDataset | Current |  | ReferenceProduct | silicon, single crystal, Czochralski process, electronics | kg | not mft | allocatable product
eef23226-90a0-4e04-9bee-a8437ae2009f | silicon production, single crystal, Czochralski process, electronics | RER | 1992-01-01 | 2006-12-31 | 2011 | Manufacture of basic chemicals | ordinary transforming activity |  | ConvertedDataset | Current |  | ByProduct | waste, from silicon wafer production, inorganic | kg | mft | Waste
eef4ba2c-268b-47b5-b967-fccc241538f7 | market for ammonium sulfate, as N | GLO | 2011-01-01 | 2011-12-31 | 2012 | Manufacture of fertilizers and nitrogen compounds | market activity |  | ConvertedDataset | Undefined | no | ReferenceProduct | ammonium sulfate, as N | kg | not mft | allocatable product
eef825a1-a09b-4c57-ad4c-07e3cadf5732 | mounting, through-hole technology, Pb-free solder | GLO | 2005-01-01 | 2005-12-31 | 2610 | Manufacture of electronic components and boards | ordinary transforming activity |  | ConvertedDataset | Current |  | ReferenceProduct | mounting, through-hole technology, Pb-free solder | m2 | not mft | allocatable product
eef825a1-a09b-4c57-ad4c-07e3cadf5732 | mounting, through-hole technology, Pb-free solder | GLO | 2005-01-01 | 2005-12-31 | 2610 | Manufacture of electronic components and boards | ordinary transforming activity |  | ConvertedDataset | Current |  | ByProduct | scrap tin sheet | kg | mft | Waste
eef88e1e-3d12-4a23-95c9-5bad8a3f2759 | natural gas production | DZ | 1989-01-01 | 2000-12-31 | 0620 | Extraction of natural gas | ordinary transforming activity |  | ConvertedDataset | Current |  | ReferenceProduct | natural gas, high pressure | m3 | not mft | allocatable product
eef88e1e-3d12-4a23-95c9-5bad8a3f2759 | natural gas production | DZ | 1989-01-01 | 2000-12-31 | 0620 | Extraction of natural gas | ordinary transforming activity |  | ConvertedDataset | Current |  | ByProduct | waste wood, untreated | kg | mft | Waste
eef88e1e-3d12-4a23-95c9-5bad8a3f2759 | natural gas production | DZ | 1989-01-01 | 2000-12-31 | 0620 | Extraction of natural gas | ordinary transforming activity |  | ConvertedDataset | Current |  | ByProduct | water discharge from petroleum/natural gas extraction, onshore | kg | mft | Waste
eef88e1e-3d12-4a23-95c9-5bad8a3f2759 | natural gas production | DZ | 1989-01-01 | 2000-12-31 | 0620 | Extraction of natural gas | ordinary transforming activity |  | ConvertedDataset | Current |  | ByProduct | waste natural gas, sweet | MJ | mft | Waste
eef88e1e-3d12-4a23-95c9-5bad8a3f2759 | natural gas production | DZ | 1989-01-01 | 2000-12-31 | 0620 | Extraction of natural gas | ordinary transforming activity |  | ConvertedDataset | Current |  | ByProduct | municipal solid waste | kg | mft | Waste
eef88e1e-3d12-4a23-95c9-5bad8a3f2759 | natural gas production | DZ | 1989-01-01 | 2000-12-31 | 0620 | Extraction of natural gas | ordinary transforming activity |  | ConvertedDataset | Current |  | ByProduct | spent antifreezer liquid | kg | mft | Waste
eef88e1e-3d12-4a23-95c9-5bad8a3f2759 | natural gas production | DZ | 1989-01-01 | 2000-12-31 | 0620 | Extraction of natural gas | ordinary transforming activity |  | ConvertedDataset | Current |  | ByProduct | hazardous waste, for underground deposit | kg | mft | Waste
eef88e1e-3d12-4a23-95c9-5bad8a3f2759 | natural gas production | DZ | 1989-01-01 | 2000-12-31 | 0620 | Extraction of natural gas | ordinary transforming activity |  | ConvertedDataset | Current |  | ByProduct | waste emulsion paint | kg | mft | Waste
eef88e1e-3d12-4a23-95c9-5bad8a3f2759 | natural gas production | DZ | 1989-01-01 | 2000-12-31 | 0620 | Extraction of natural gas | ordinary transforming activity |  | ConvertedDataset | Current |  | ByProduct | waste mineral oil | kg | mft | Waste
ef0dfcbb-9734-40ed-83ad-3359b83d6534 | electricity production, oil | CZ | 1980-01-01 | 2015-12-31 | 3510a | Electric power generation based on liquid fuels | ordinary transforming activity | child | fossil fuels//oil power | Current |  | ReferenceProduct | electricity, high voltage | kWh | not mft | allocatable product
ef0dfcbb-9734-40ed-83ad-3359b83d6534 | electricity production, oil | CZ | 1980-01-01 | 2015-12-31 | 3510a | Electric power generation based on liquid fuels | ordinary transforming activity | child | fossil fuels//oil power | Current |  | ByProduct | fly ash and scrubber sludge | kg | mft | Waste
ef0dfcbb-9734-40ed-83ad-3359b83d6534 | electricity production, oil | CZ | 1980-01-01 | 2015-12-31 | 3510a | Electric power generation based on liquid fuels | ordinary transforming activity | child | fossil fuels//oil power | Current |  | ByProduct | bilge oil | kg | mft | Waste
ef0dfcbb-9734-40ed-83ad-3359b83d6534 | electricity production, oil | CZ | 1980-01-01 | 2015-12-31 | 3510a | Electric power generation based on liquid fuels | ordinary transforming activity | child | fossil fuels//oil power | Current |  | ByProduct | waste mineral oil | kg | mft | Waste
ef0dfcbb-9734-40ed-83ad-3359b83d6534 | electricity production, oil | CZ | 1980-01-01 | 2015-12-31 | 3510a | Electric power generation based on liquid fuels | ordinary transforming activity | child | fossil fuels//oil power | Current |  | ByProduct | municipal solid waste | kg | mft | Waste
ef0dfcbb-9734-40ed-83ad-3359b83d6534 | electricity production, oil | CZ | 1980-01-01 | 2015-12-31 | 3510a | Electric power generation based on liquid fuels | ordinary transforming activity | child | fossil fuels//oil power | Current |  | ByProduct | lignite ash | kg | mft | Waste
ef0dfcbb-9734-40ed-83ad-3359b83d6534 | electricity production, oil | CZ | 1980-01-01 | 2015-12-31 | 3510a | Electric power generation based on liquid fuels | ordinary transforming activity | child | fossil fuels//oil power | Current |  | ByProduct | residue from cooling tower | kg | mft | Waste
ef126550-37d6-4017-8880-6af074c4ec44 | uranium production, centrifuge, enriched 4.0% | NL | 1993-01-01 | 2000-12-31 | 2011a | Manufacture of nuclear fuels | ordinary transforming activity |  | ConvertedDataset | Current |  | ReferenceProduct | uranium, enriched 4.0%, per separative work unit | unit | not mft | allocatable product
ef126550-37d6-4017-8880-6af074c4ec44 | uranium production, centrifuge, enriched 4.0% | NL | 1993-01-01 | 2000-12-31 | 2011a | Manufacture of nuclear fuels | ordinary transforming activity |  | ConvertedDataset | Current |  | ByProduct | spent anion exchange resin from potable water production | kg | mft | Waste
ef126550-37d6-4017-8880-6af074c4ec44 | uranium production, centrifuge, enriched 4.0% | NL | 1993-01-01 | 2000-12-31 | 2011a | Manufacture of nuclear fuels | ordinary transforming activity |  | ConvertedDataset | Current |  | ByProduct | low level radioactive waste | m3 | mft | Waste
ef126550-37d6-4017-8880-6af074c4ec44 | uranium production, centrifuge, enriched 4.0% | NL | 1993-01-01 | 2000-12-31 | 2011a | Manufacture of nuclear fuels | ordinary transforming activity |  | ConvertedDataset | Current |  | ByProduct | municipal solid waste | kg | mft | Waste
ef126550-37d6-4017-8880-6af074c4ec44 | uranium production, centrifuge, enriched 4.0% | NL | 1993-01-01 | 2000-12-31 | 2011a | Manufacture of nuclear fuels | ordinary transforming activity |  | ConvertedDataset | Current |  | ByProduct | waste mineral oil | kg | mft | Waste
ef19ef14-9304-46a8-b08c-c14d46636188 | market for hard coal | CN | 1999-01-01 | 2002-12-31 | 0510 | Mining of hard coal | market activity |  | ConvertedDataset | Undefined | no | ReferenceProduct | hard coal | kg | not mft | allocatable product
ef22252f-2348-4e35-b2ba-8e8e30103898 | treatment of used door, outer, wood-glass, collection for final disposal | CH | 2005-01-01 | 2005-12-31 | 3821 | Treatment and disposal of non-hazardous waste | ordinary transforming activity |  | ConvertedDataset//Treatment | Current |  | ReferenceProduct | used door, outer, wood-glass | m2 | mft | Waste
ef22252f-2348-4e35-b2ba-8e8e30103898 | treatment of used door, outer, wood-glass, collection for final disposal | CH | 2005-01-01 | 2005-12-31 | 3821 | Treatment and disposal of non-hazardous waste | ordinary transforming activity |  | ConvertedDataset//Treatment | Current |  | ByProduct | waste wood, untreated | kg | mft | Waste
ef22252f-2348-4e35-b2ba-8e8e30103898 | treatment of used door, outer, wood-glass, collection for final disposal | CH | 2005-01-01 | 2005-12-31 | 3821 | Treatment and disposal of non-hazardous waste | ordinary transforming activity |  | ConvertedDataset//Treatment | Current |  | ByProduct | waste mineral plaster | kg | mft | Waste
ef22252f-2348-4e35-b2ba-8e8e30103898 | treatment of used door, outer, wood-glass, collection for final disposal | CH | 2005-01-01 | 2005-12-31 | 3821 | Treatment and disposal of non-hazardous waste | ordinary transforming activity |  | ConvertedDataset//Treatment | Current |  | ByProduct | used double glazing, U<1.1W/m2K, laminated safety glass | m2 | mft | Waste
ef22252f-2348-4e35-b2ba-8e8e30103898 | treatment of used door, outer, wood-glass, collection for final disposal | CH | 2005-01-01 | 2005-12-31 | 3821 | Treatment and disposal of non-hazardous waste | ordinary transforming activity |  | ConvertedDataset//Treatment | Current |  | ByProduct | waste rubber, unspecified | kg | mft | Waste
ef22252f-2348-4e35-b2ba-8e8e30103898 | treatment of used door, outer, wood-glass, collection for final disposal | CH | 2005-01-01 | 2005-12-31 | 3821 | Treatment and disposal of non-hazardous waste | ordinary transforming activity |  | ConvertedDataset//Treatment | Current |  | ByProduct | scrap steel | kg | mft | Waste
ef22252f-2348-4e35-b2ba-8e8e30103898 | treatment of used door, outer, wood-glass, collection for final disposal | CH | 2005-01-01 | 2005-12-31 | 3821 | Treatment and disposal of non-hazardous waste | ordinary transforming activity |  | ConvertedDataset//Treatment | Current |  | ByProduct | waste plastic, mixture | kg | mft | Waste
ef22252f-2348-4e35-b2ba-8e8e30103898 | treatment of used door, outer, wood-glass, collection for final disposal | CH | 2005-01-01 | 2005-12-31 | 3821 | Treatment and disposal of non-hazardous waste | ordinary transforming activity |  | ConvertedDataset//Treatment | Current |  | ByProduct | waste emulsion paint | kg | mft | Waste
ef22252f-2348-4e35-b2ba-8e8e30103898 | treatment of used door, outer, wood-glass, collection for final disposal | CH | 2005-01-01 | 2005-12-31 | 3821 | Treatment and disposal of non-hazardous waste | ordinary transforming activity |  | ConvertedDataset//Treatment | Current |  | ByProduct | scrap aluminium | kg | mft | Waste
ef285b4a-cf46-4dd6-ba90-cf873c4b14a5 | photovoltaic slanted-roof installation, 3kWp, CdTe, laminated, integrated, on roof | GLO | 2008-01-01 | 2008-12-31 | 2610 | Manufacture of electronic components and boards | ordinary transforming activity |  | infrastructure//photovoltaic power | Current |  | ReferenceProduct | photovoltaic slanted-roof installation, 3kWp, CdTe, laminated, integrated, on roof | unit | not mft | allocatable product
ef286930-f010-4918-89a8-6fd9b5dda953 | aluminium turning, average, computer numerical controlled | RER | 2006-01-01 | 2007-12-31 | 2592 | Treatment and coating of metals; machining | ordinary transforming activity |  | ConvertedDataset | Current |  | ReferenceProduct | aluminium removed by turning, average, computer numerical controlled | kg | not mft | allocatable product
ef286930-f010-4918-89a8-6fd9b5dda953 | aluminium turning, average, computer numerical controlled | RER | 2006-01-01 | 2007-12-31 | 2592 | Treatment and coating of metals; machining | ordinary transforming activity |  | ConvertedDataset | Current |  | ByProduct | waste mineral oil | kg | mft | Waste
ef330bcc-a1b4-46e8-96cc-964433731e2e | clefting/splitting of energy wood | GLO | 2010-01-01 | 2012-12-31 | 0220 | Logging | ordinary transforming activity |  |  | Current |  | ReferenceProduct | clefting of energy wood | hour | not mft | allocatable product
ef330bcc-a1b4-46e8-96cc-964433731e2e | clefting/splitting of energy wood | GLO | 2010-01-01 | 2012-12-31 | 0220 | Logging | ordinary transforming activity |  |  | Current |  | ByProduct | waste mineral oil | kg | mft | Waste
ef35c2aa-b602-4769-bef7-34d175aa8cb7 | market for heat and power co-generation unit, 200kW electrical, common components for heat+electricity | GLO | 2011-01-01 | 2011-12-31 | 4220a | Construction of utility projects for electricity production, except for liquid fuels | market activity |  | ConvertedDataset | Undefined | no | ReferenceProduct | heat and power co-generation unit, 200kW electrical, common components for heat+electricity | unit | not mft | allocatable product
ef3bb66c-054b-4f38-aba7-d6598d4cd173 | transport, passenger car, EURO 5 | GLO | 2012-01-01 | 2012-12-31 | 4922 | Other passenger land transport | ordinary transforming activity |  | internal combustion engine | Current |  | ReferenceProduct | transport, passenger car, EURO 5 | km | not mft | allocatable product
ef42211d-5e46-4568-b7dc-59145a4229ab | planing, board, softwood, u=10% | GLO | 2011-01-01 | 2013-12-31 | 1610 | Sawmilling and planing of wood | ordinary transforming activity | parent |  | Current |  | ReferenceProduct | sawnwood, board, softwood, dried (u=10%), planed | m3 | not mft | allocatable product
ef42211d-5e46-4568-b7dc-59145a4229ab | planing, board, softwood, u=10% | GLO | 2011-01-01 | 2013-12-31 | 1610 | Sawmilling and planing of wood | ordinary transforming activity | parent |  | Current |  | ByProduct | shavings, softwood, loose, measured as dry mass | kg | mft | allocatable product
ef458b87-e80a-474b-8edc-abfa1106d344 | treatment of waste graphical paper, municipal incineration with fly ash extraction | GLO | 2006-01-01 | 2012-12-31 | 3821 | Treatment and disposal of non-hazardous waste | ordinary transforming activity |  |  | Current |  | ReferenceProduct | waste graphical paper | kg | mft | Waste
ef458b87-e80a-474b-8edc-abfa1106d344 | treatment of waste graphical paper, municipal incineration with fly ash extraction | GLO | 2006-01-01 | 2012-12-31 | 3821 | Treatment and disposal of non-hazardous waste | ordinary transforming activity |  |  | Current |  | ByProduct | electricity, for reuse in municipal waste incineration only | kWh | not mft | allocatable product
ef458b87-e80a-474b-8edc-abfa1106d344 | treatment of waste graphical paper, municipal incineration with fly ash extraction | GLO | 2006-01-01 | 2012-12-31 | 3821 | Treatment and disposal of non-hazardous waste | ordinary transforming activity |  |  | Current |  | ByProduct | heat, for reuse in municipal waste incineration only | MJ | not mft | allocatable product
ef458b87-e80a-474b-8edc-abfa1106d344 | treatment of waste graphical paper, municipal incineration with fly ash extraction | GLO | 2006-01-01 | 2012-12-31 | 3821 | Treatment and disposal of non-hazardous waste | ordinary transforming activity |  |  | Current |  | ByProduct | zinc concentrate | kg | not mft | allocatable product
ef458b87-e80a-474b-8edc-abfa1106d344 | treatment of waste graphical paper, municipal incineration with fly ash extraction | GLO | 2006-01-01 | 2012-12-31 | 3821 | Treatment and disposal of non-hazardous waste | ordinary transforming activity |  |  | Current |  | ByProduct | spent activated carbon with mercury | kg | mft | Waste
ef458b87-e80a-474b-8edc-abfa1106d344 | treatment of waste graphical paper, municipal incineration with fly ash extraction | GLO | 2006-01-01 | 2012-12-31 | 3821 | Treatment and disposal of non-hazardous waste | ordinary transforming activity |  |  | Current |  | ByProduct | waste cement, hydrated | kg | mft | Waste
ef45e346-6c3b-4fce-9a0d-02563af9c6af | control cabinet production, heat and power co-generation unit, 160kW electrical | GLO | 1987-01-01 | 2000-12-31 | 2811 | Manufacture of engines and turbines, except aircraft, vehicle and cycle eng | ordinary transforming activity |  | ConvertedDataset | Current |  | ReferenceProduct | control cabinet, heat and power co-generation unit, 160kW electrical | unit | not mft | allocatable product
ef45e346-6c3b-4fce-9a0d-02563af9c6af | control cabinet production, heat and power co-generation unit, 160kW electrical | GLO | 1987-01-01 | 2000-12-31 | 2811 | Manufacture of engines and turbines, except aircraft, vehicle and cycle eng | ordinary transforming activity |  | ConvertedDataset | Current |  | ByProduct | waste plastic, mixture | kg | mft | Waste
ef45e346-6c3b-4fce-9a0d-02563af9c6af | control cabinet production, heat and power co-generation unit, 160kW electrical | GLO | 1987-01-01 | 2000-12-31 | 2811 | Manufacture of engines and turbines, except aircraft, vehicle and cycle eng | ordinary transforming activity |  | ConvertedDataset | Current |  | ByProduct | wastewater from pig iron production | m3 | mft | Waste
ef46ab1e-316e-4dc1-a0ae-0507329cde4d | treatment of wastewater from vegetable oil refinery | GLO | 1994-01-01 | 2000-12-31 | 3700 | Sewerage | ordinary transforming activity |  | ConvertedDataset//Treatment | Current |  | ReferenceProduct | wastewater from vegetable oil refinery | m3 | mft | Waste
ef46ab1e-316e-4dc1-a0ae-0507329cde4d | treatment of wastewater from vegetable oil refinery | GLO | 1994-01-01 | 2000-12-31 | 3700 | Sewerage | ordinary transforming activity |  | ConvertedDataset//Treatment | Current |  | ByProduct | waste cement, hydrated | kg | mft | Waste
ef46ab1e-316e-4dc1-a0ae-0507329cde4d | treatment of wastewater from vegetable oil refinery | GLO | 1994-01-01 | 2000-12-31 | 3700 | Sewerage | ordinary transforming activity |  | ConvertedDataset//Treatment | Current |  | ByProduct | waste graphical paper | kg | mft | Waste
ef46ab1e-316e-4dc1-a0ae-0507329cde4d | treatment of wastewater from vegetable oil refinery | GLO | 1994-01-01 | 2000-12-31 | 3700 | Sewerage | ordinary transforming activity |  | ConvertedDataset//Treatment | Current |  | ByProduct | waste plastic, mixture | kg | mft | Waste
ef496a36-7c36-4d21-bb1b-242c7ffe2259 | electricity production, natural gas, conventional power plant | FI | 1990-01-01 | 2015-12-31 | 3510 | Electric power generation, transmission and distribution | ordinary transforming activity | child | natural gas power//fossil fuels | Current |  | ReferenceProduct | electricity, high voltage | kWh | not mft | allocatable product
ef496a36-7c36-4d21-bb1b-242c7ffe2259 | electricity production, natural gas, conventional power plant | FI | 1990-01-01 | 2015-12-31 | 3510 | Electric power generation, transmission and distribution | ordinary transforming activity | child | natural gas power//fossil fuels | Current |  | ByProduct | residue from cooling tower | kg | mft | Waste
ef52ea4a-b451-410e-ada7-4c5bc1a6d9ae | light clay brick production | DE | 1992-01-01 | 1995-12-31 | 2392 | Manufacture of clay building materials | ordinary transforming activity |  | ConvertedDataset | Current |  | ReferenceProduct | light clay brick | kg | not mft | allocatable product
ef52ea4a-b451-410e-ada7-4c5bc1a6d9ae | light clay brick production | DE | 1992-01-01 | 1995-12-31 | 2392 | Manufacture of clay building materials | ordinary transforming activity |  | ConvertedDataset | Current |  | ByProduct | inert waste, for final disposal | kg | mft | Waste
ef5b3f5b-ef3c-43a5-9096-e88151194769 | market for paraffin | GLO | 2011-01-01 | 2011-12-31 | 1920 | Manufacture of refined petroleum products | market activity |  | ConvertedDataset | Undefined | no | ReferenceProduct | paraffin | kg | not mft | allocatable product
ef5d51c4-3de9-4983-8819-2590740964e7 | inert material landfill construction | GLO | 1995-01-01 | 1995-12-31 | 4290 | Construction of other civil engineering projects | ordinary transforming activity |  | ConvertedDataset | Current |  | ReferenceProduct | inert material landfill | unit | not mft | allocatable product
ef669fab-5b1e-4baf-b4bb-477574bdb551 | transport, passenger car, small size, petrol, EURO 4 | GLO | 2012-01-01 | 2012-12-31 | 4922 | Other passenger land transport | ordinary transforming activity |  | internal combustion engine | Current |  | ReferenceProduct | transport, passenger car, small size, petrol, EURO 4 | km | not mft | allocatable product
ef669fab-5b1e-4baf-b4bb-477574bdb551 | transport, passenger car, small size, petrol, EURO 4 | GLO | 2012-01-01 | 2012-12-31 | 4922 | Other passenger land transport | ordinary transforming activity |  | internal combustion engine | Current |  | ByProduct | road wear emissions, passenger car | kg | mft | Waste
ef669fab-5b1e-4baf-b4bb-477574bdb551 | transport, passenger car, small size, petrol, EURO 4 | GLO | 2012-01-01 | 2012-12-31 | 4922 | Other passenger land transport | ordinary transforming activity |  | internal combustion engine | Current |  | ByProduct | brake wear emissions, passenger car | kg | mft | Waste
ef669fab-5b1e-4baf-b4bb-477574bdb551 | transport, passenger car, small size, petrol, EURO 4 | GLO | 2012-01-01 | 2012-12-31 | 4922 | Other passenger land transport | ordinary transforming activity |  | internal combustion engine | Current |  | ByProduct | tyre wear emissions, passenger car | kg | mft | Waste
ef69576c-9568-4cfe-9ff1-56b33d50a629 | market for electricity, medium voltage | MY | 2012-01-01 | 2015-12-31 | 3510 | Electric power generation, transmission and distribution | market activity | child |  | Undefined | no | ReferenceProduct | electricity, medium voltage | kWh | not mft | allocatable product
ef77c093-d8a4-4292-a0ef-bf9719aa0d03 | market for electricity, high voltage, aluminium industry | CN | 2012-01-01 | 2015-12-31 | 3510 | Electric power generation, transmission and distribution | market activity | child | electricity, primary aluminium industry | Undefined | no | ReferenceProduct | electricity, high voltage, aluminium industry | kWh | not mft | allocatable product
ef793e6d-9496-4528-889f-d80ebf385740 | hardwood forestry, birch, sustainable forest management | GLO | 2010-01-01 | 2012-12-31 | 0220 | Logging | ordinary transforming activity |  | combined production | Current |  | ReferenceProduct | sawlog and veneer log, hardwood, measured as solid wood under bark | m3 | not mft | allocatable product
ef793e6d-9496-4528-889f-d80ebf385740 | hardwood forestry, birch, sustainable forest management | GLO | 2010-01-01 | 2012-12-31 | 0220 | Logging | ordinary transforming activity |  | combined production | Current |  | ReferenceProduct | pulpwood, hardwood, measured as solid wood under bark | m3 | not mft | allocatable product
ef793e6d-9496-4528-889f-d80ebf385740 | hardwood forestry, birch, sustainable forest management | GLO | 2010-01-01 | 2012-12-31 | 0220 | Logging | ordinary transforming activity |  | combined production | Current |  | ReferenceProduct | cleft timber, measured as dry mass | kg | not mft | allocatable product
ef793e6d-9496-4528-889f-d80ebf385740 | hardwood forestry, birch, sustainable forest management | GLO | 2010-01-01 | 2012-12-31 | 0220 | Logging | ordinary transforming activity |  | combined production | Current |  | ReferenceProduct | bundle, energy wood, measured as dry mass | kg | not mft | allocatable product
ef793e6d-9496-4528-889f-d80ebf385740 | hardwood forestry, birch, sustainable forest management | GLO | 2010-01-01 | 2012-12-31 | 0220 | Logging | ordinary transforming activity |  | combined production | Current |  | ReferenceProduct | wood chips, wet, measured as dry mass | kg | not mft | allocatable product
ef8215e8-c1a1-4550-b54b-110c3f751131 | treatment of waste, from silicon wafer production, inorganic, residual material landfill | CH | 1994-01-01 | 2000-12-31 | 3822 | Treatment and disposal of hazardous waste | ordinary transforming activity |  | ConvertedDataset//Treatment | Current |  | ReferenceProduct | waste, from silicon wafer production, inorganic | kg | mft | Waste
ef8215e8-c1a1-4550-b54b-110c3f751131 | treatment of waste, from silicon wafer production, inorganic, residual material landfill | CH | 1994-01-01 | 2000-12-31 | 3822 | Treatment and disposal of hazardous waste | ordinary transforming activity |  | ConvertedDataset//Treatment | Current |  | ByProduct | waste cement, hydrated | kg | mft | Waste
ef84e1c1-759f-4d24-920c-6183d1ae8beb | foam glass production, electricity, label-certified | RER | 2005-01-01 | 2005-12-31 | 2399 | Manufacture of other non-metallic mineral products n.e.c. | ordinary transforming activity |  |  | Current |  | ReferenceProduct | foam glass, electricity, label-certified | kg | not mft | allocatable product
ef84e1c1-759f-4d24-920c-6183d1ae8beb | foam glass production, electricity, label-certified | RER | 2005-01-01 | 2005-12-31 | 2399 | Manufacture of other non-metallic mineral products n.e.c. | ordinary transforming activity |  |  | Current |  | ByProduct | wastewater, average | m3 | mft | Waste
ef84e1c1-759f-4d24-920c-6183d1ae8beb | foam glass production, electricity, label-certified | RER | 2005-01-01 | 2005-12-31 | 2399 | Manufacture of other non-metallic mineral products n.e.c. | ordinary transforming activity |  |  | Current |  | ByProduct | waste sealing sheet, polyethylene | kg | mft | Waste
ef84e1c1-759f-4d24-920c-6183d1ae8beb | foam glass production, electricity, label-certified | RER | 2005-01-01 | 2005-12-31 | 2399 | Manufacture of other non-metallic mineral products n.e.c. | ordinary transforming activity |  |  | Current |  | ByProduct | waste paperboard | kg | mft | Waste
ef84e1c1-759f-4d24-920c-6183d1ae8beb | foam glass production, electricity, label-certified | RER | 2005-01-01 | 2005-12-31 | 2399 | Manufacture of other non-metallic mineral products n.e.c. | ordinary transforming activity |  |  | Current |  | ByProduct | waste wood, untreated | kg | mft | Waste
ef967eec-aae1-41fd-8f12-94d1b91c20a5 | kraft paper production, unbleached | RER | 2000-01-01 | 2000-12-31 | 1701 | Manufacture of pulp, paper and paperboard | ordinary transforming activity |  | ConvertedDataset | Current |  | ReferenceProduct | kraft paper, unbleached | kg | not mft | allocatable product
ef967eec-aae1-41fd-8f12-94d1b91c20a5 | kraft paper production, unbleached | RER | 2000-01-01 | 2000-12-31 | 1701 | Manufacture of pulp, paper and paperboard | ordinary transforming activity |  | ConvertedDataset | Current |  | ByProduct | bilge oil | kg | mft | Waste
ef967eec-aae1-41fd-8f12-94d1b91c20a5 | kraft paper production, unbleached | RER | 2000-01-01 | 2000-12-31 | 1701 | Manufacture of pulp, paper and paperboard | ordinary transforming activity |  | ConvertedDataset | Current |  | ByProduct | sludge from pulp and paper production | kg | mft | Waste
ef967eec-aae1-41fd-8f12-94d1b91c20a5 | kraft paper production, unbleached | RER | 2000-01-01 | 2000-12-31 | 1701 | Manufacture of pulp, paper and paperboard | ordinary transforming activity |  | ConvertedDataset | Current |  | ByProduct | ash from paper production sludge | kg | mft | Waste
ef967eec-aae1-41fd-8f12-94d1b91c20a5 | kraft paper production, unbleached | RER | 2000-01-01 | 2000-12-31 | 1701 | Manufacture of pulp, paper and paperboard | ordinary transforming activity |  | ConvertedDataset | Current |  | ByProduct | wood ash mixture, pure | kg | mft | Waste
ef9bc58a-6d7b-4f2e-954b-57a2df38a307 | uranium production, centrifuge, enriched 3.8% | GLO | 1993-01-01 | 2006-12-31 | 2011a | Manufacture of nuclear fuels | ordinary transforming activity |  | ConvertedDataset | Current |  | ReferenceProduct | uranium, enriched 3.8%, per separative work unit | unit | not mft | allocatable product
ef9bc58a-6d7b-4f2e-954b-57a2df38a307 | uranium production, centrifuge, enriched 3.8% | GLO | 1993-01-01 | 2006-12-31 | 2011a | Manufacture of nuclear fuels | ordinary transforming activity |  | ConvertedDataset | Current |  | ByProduct | waste mineral oil | kg | mft | Waste
ef9bc58a-6d7b-4f2e-954b-57a2df38a307 | uranium production, centrifuge, enriched 3.8% | GLO | 1993-01-01 | 2006-12-31 | 2011a | Manufacture of nuclear fuels | ordinary transforming activity |  | ConvertedDataset | Current |  | ByProduct | municipal solid waste | kg | mft | Waste
ef9bc58a-6d7b-4f2e-954b-57a2df38a307 | uranium production, centrifuge, enriched 3.8% | GLO | 1993-01-01 | 2006-12-31 | 2011a | Manufacture of nuclear fuels | ordinary transforming activity |  | ConvertedDataset | Current |  | ByProduct | low level radioactive waste | m3 | mft | Waste
ef9bc58a-6d7b-4f2e-954b-57a2df38a307 | uranium production, centrifuge, enriched 3.8% | GLO | 1993-01-01 | 2006-12-31 | 2011a | Manufacture of nuclear fuels | ordinary transforming activity |  | ConvertedDataset | Current |  | ByProduct | spent anion exchange resin from potable water production | kg | mft | Waste
ef9f006a-7413-49df-a3d6-84a914a25d4b | foaming agent production | GLO | 2012-01-01 | 2012-12-31 | 2023 | Manufacture of soap and detergents, cleaning and polishing preparations, pe | ordinary transforming activity |  |  | Current |  | ReferenceProduct | foaming agent | kg | not mft | allocatable product
ef9f006a-7413-49df-a3d6-84a914a25d4b | foaming agent production | GLO | 2012-01-01 | 2012-12-31 | 2023 | Manufacture of soap and detergents, cleaning and polishing preparations, pe | ordinary transforming activity |  |  | Current |  | ByProduct | inert waste, for final disposal | kg | mft | Waste
efa649f1-c0f1-41dc-abd4-1fb40079ccbe | market for magnesium | GLO | 2011-01-01 | 2011-12-31 | 2420 | Manufacture of basic precious and other non-ferrous metals | market activity |  | ConvertedDataset | Undefined | no | ReferenceProduct | magnesium | kg | not mft | allocatable product
efa76ad5-ef26-4f06-b4b9-d43b1970883f | planing, lath, softwood, u=20% | CA-QC | 2011-01-01 | 2013-12-31 | 1610 | Sawmilling and planing of wood | ordinary transforming activity | child | recontextualization | Current |  | ReferenceProduct | sawnwood, lath, softwood, dried (u=20%), planed | m3 | not mft | allocatable product
efa76ad5-ef26-4f06-b4b9-d43b1970883f | planing, lath, softwood, u=20% | CA-QC | 2011-01-01 | 2013-12-31 | 1610 | Sawmilling and planing of wood | ordinary transforming activity | child | recontextualization | Current |  | ByProduct | shavings, softwood, loose, measured as dry mass | kg | mft | allocatable product
efc1de42-3676-4086-80ed-113de5656ed7 | market for ammonium bicarbonate | GLO | 2011-01-01 | 2011-12-31 | 2012 | Manufacture of fertilizers and nitrogen compounds | market activity |  | ConvertedDataset | Undefined | no | ReferenceProduct | ammonium bicarbonate | kg | not mft | allocatable product
efcb15d8-1515-4070-848c-9197ec9f7b9e | land already in use, perennial cropland to annual crop | HU | 2010-01-01 | 2015-12-31 | 68 | Real estate activities | ordinary transforming activity |  | WFLDB | Current |  | ReferenceProduct | land tenure, arable land, measured as carbon net primary productivity, annual crop | kg | not mft | allocatable product
efce05af-3997-4977-9210-11eef4bb4bc2 | market for lorry, 28 metric ton | GLO | 2011-01-01 | 2011-12-31 | 2910 | Manufacture of motor vehicles | market activity |  | ConvertedDataset | Undefined | no | ReferenceProduct | lorry, 28 metric ton | unit | not mft | allocatable product
efd1f1ad-75d4-4543-8a95-0d7d487480d4 | heat production, hardwood chips from forest, at furnace 50kW | CH | 2000-01-01 | 2014-12-31 | 3530 | Steam and air conditioning supply | ordinary transforming activity |  |  | Current |  | ReferenceProduct | heat, central or small-scale, other than natural gas | MJ | not mft | allocatable product
efd1f1ad-75d4-4543-8a95-0d7d487480d4 | heat production, hardwood chips from forest, at furnace 50kW | CH | 2000-01-01 | 2014-12-31 | 3530 | Steam and air conditioning supply | ordinary transforming activity |  |  | Current |  | ByProduct | wood ash mixture, pure | kg | mft | Waste
efd694f9-fafe-4bd7-a419-a8be7725b385 | haying, by rotary tedder | GLO | 1991-01-01 | 2002-12-31 | 0161 | Support activities for crop production | ordinary transforming activity | parent | ConvertedDataset | Current |  | ReferenceProduct | haying, by rotary tedder | ha | not mft | allocatable product
efd7f2ea-ca67-4ccc-89fa-9de72fcd8ec5 | market for hazardous waste, for incineration | GLO | 2011-01-01 | 2011-12-31 | 3822 | Treatment and disposal of hazardous waste | market activity |  | ConvertedDataset | Undefined | no | ReferenceProduct | hazardous waste, for incineration | kg | mft | Waste
efd9b105-7af1-4b55-a33d-4410d1f578d8 | market for copper sulfate | GLO | 2006-01-01 | 2012-12-31 | 2011 | Manufacture of basic chemicals | market activity |  |  | Undefined | no | ReferenceProduct | copper sulfate | kg | not mft | allocatable product
efdcef71-a69c-4d68-9f83-7e7a3a7b485f | glass fibre reinforced plastic production, polyamide, injection moulded | RER | 2000-01-01 | 2000-12-31 | 1312 | Weaving of textiles | ordinary transforming activity |  | ConvertedDataset | Current |  | ReferenceProduct | glass fibre reinforced plastic, polyamide, injection moulded | kg | not mft | allocatable product
efdcef71-a69c-4d68-9f83-7e7a3a7b485f | glass fibre reinforced plastic production, polyamide, injection moulded | RER | 2000-01-01 | 2000-12-31 | 1312 | Weaving of textiles | ordinary transforming activity |  | ConvertedDataset | Current |  | ByProduct | waste mineral wool, for final disposal | kg | mft | Waste
efdd38c4-e8ee-4094-b9b4-57927b053543 | impact extrusion of steel, cold, 3 strokes | GLO | 2006-01-01 | 2007-12-31 | 2591 | Forging, pressing, stamping and roll-forming of metal; powder metallurgy | ordinary transforming activity |  | ConvertedDataset | Current |  | ReferenceProduct | impact extrusion of steel, cold, 3 strokes | kg | not mft | allocatable product
efde0d90-e5b3-42b1-8a7c-ed90b5499ad4 | electricity, high voltage, import from MZ | TZ | 2012-01-01 | 2012-12-31 | 3510 | Electric power generation, transmission and distribution | ordinary transforming activity |  |  | Current |  | ReferenceProduct | electricity, high voltage | kWh | not mft | allocatable product
efdecc16-949d-4bee-9b5a-f54b5d4a2de4 | electricity production, photovoltaic, 3kWp slanted-roof installation, single-Si, panel, mounted | AT | 2005-01-01 | 2015-12-31 | 3510b | Electric power generation, photovoltaic | ordinary transforming activity | child | photovoltaic power | Current |  | ReferenceProduct | electricity, low voltage | kWh | not mft | allocatable product
efdecc16-949d-4bee-9b5a-f54b5d4a2de4 | electricity production, photovoltaic, 3kWp slanted-roof installation, single-Si, panel, mounted | AT | 2005-01-01 | 2015-12-31 | 3510b | Electric power generation, photovoltaic | ordinary transforming activity | child | photovoltaic power | Current |  | ByProduct | wastewater, from residence | m3 | mft | Waste
effa6253-5d68-47a9-99ae-2afe8f04a14f | agricultural trailer production | CH | 1995-01-01 | 2002-12-31 | 2821 | Manufacture of agricultural and forestry machinery | ordinary transforming activity |  | ConvertedDataset | Current |  | ReferenceProduct | agricultural trailer | kg | not mft | allocatable product
effa6253-5d68-47a9-99ae-2afe8f04a14f | agricultural trailer production | CH | 1995-01-01 | 2002-12-31 | 2821 | Manufacture of agricultural and forestry machinery | ordinary transforming activity |  | ConvertedDataset | Current |  | ByProduct | waste plastic, mixture | kg | mft | Waste
effd28be-6b33-42bc-8014-08e9d50b5f96 | sorting facility construction, for construction waste | GLO | 1996-01-01 | 2000-12-31 | 4290 | Construction of other civil engineering projects | ordinary transforming activity |  | ConvertedDataset | Current |  | ReferenceProduct | sorting facility, for construction waste | unit | not mft | allocatable product
effd28be-6b33-42bc-8014-08e9d50b5f96 | sorting facility construction, for construction waste | GLO | 1996-01-01 | 2000-12-31 | 4290 | Construction of other civil engineering projects | ordinary transforming activity |  | ConvertedDataset | Current |  | ByProduct | waste plastic, mixture | kg | mft | Waste
effd28be-6b33-42bc-8014-08e9d50b5f96 | sorting facility construction, for construction waste | GLO | 1996-01-01 | 2000-12-31 | 4290 | Construction of other civil engineering projects | ordinary transforming activity |  | ConvertedDataset | Current |  | ByProduct | waste mineral oil | kg | mft | Waste
f0018360-4f51-41fd-b625-0382eb17e31b | ceramic factory construction | GLO | 2001-01-01 | 2002-12-31 | 4290 | Construction of other civil engineering projects | ordinary transforming activity |  | ConvertedDataset | Current |  | ReferenceProduct | ceramic factory | unit | not mft | allocatable product
f00a66f4-651c-4f88-8e7e-3c928710cb02 | market for purified terephthalic acid | GLO | 2011-01-01 | 2011-12-31 | 2013 | Manufacture of plastics and synthetic rubber in primary forms | market activity |  | ConvertedDataset | Undefined | no | ReferenceProduct | purified terephthalic acid | kg | not mft | allocatable product
f00f36c2-74f0-452e-a0bd-d0f0bfebdfff | market for glider, for electric scooter | GLO | 2012-01-01 | 2012-12-31 | 3091 | Manufacture of motorcycles | market activity |  |  | Undefined | no | ReferenceProduct | glider, for electric scooter | kg | not mft | allocatable product
f00fe6a7-3b19-4f4a-a5bd-e893ef6cfe43 | treatment of waste polyvinylchloride product, collection for final disposal | Europe without Switzerland | 1994-01-01 | 2002-12-31 | 3821 | Treatment and disposal of non-hazardous waste | ordinary transforming activity |  | Treatment | Current |  | ReferenceProduct | waste polyvinylchloride product | kg | mft | Waste
f00fe6a7-3b19-4f4a-a5bd-e893ef6cfe43 | treatment of waste polyvinylchloride product, collection for final disposal | Europe without Switzerland | 1994-01-01 | 2002-12-31 | 3821 | Treatment and disposal of non-hazardous waste | ordinary transforming activity |  | Treatment | Current |  | ByProduct | waste polyvinylchloride | kg | mft | Waste
f014ebba-094b-4dfd-b11f-29ff10d978b0 | greenhouse construction, glass walls and roof, plastic tubes | GLO | 2005-01-01 | 2012-12-31 | 4100 | Construction of buildings | ordinary transforming activity |  | WFLDB | Current |  | ReferenceProduct | greenhouse, glass walls and roof | m2*year | not mft | allocatable product
f014ebba-094b-4dfd-b11f-29ff10d978b0 | greenhouse construction, glass walls and roof, plastic tubes | GLO | 2005-01-01 | 2012-12-31 | 4100 | Construction of buildings | ordinary transforming activity |  | WFLDB | Current |  | ByProduct | iron scrap, unsorted | kg | not mft | Recyclable
f014ebba-094b-4dfd-b11f-29ff10d978b0 | greenhouse construction, glass walls and roof, plastic tubes | GLO | 2005-01-01 | 2012-12-31 | 4100 | Construction of buildings | ordinary transforming activity |  | WFLDB | Current |  | ByProduct | aluminium scrap, post-consumer | kg | mft | Recyclable
f014ebba-094b-4dfd-b11f-29ff10d978b0 | greenhouse construction, glass walls and roof, plastic tubes | GLO | 2005-01-01 | 2012-12-31 | 4100 | Construction of buildings | ordinary transforming activity |  | WFLDB | Current |  | ByProduct | waste plastic, mixture | kg | mft | Waste
f014ebba-094b-4dfd-b11f-29ff10d978b0 | greenhouse construction, glass walls and roof, plastic tubes | GLO | 2005-01-01 | 2012-12-31 | 4100 | Construction of buildings | ordinary transforming activity |  | WFLDB | Current |  | ByProduct | waste electric and electronic equipment | kg | mft | Waste
f014ebba-094b-4dfd-b11f-29ff10d978b0 | greenhouse construction, glass walls and roof, plastic tubes | GLO | 2005-01-01 | 2012-12-31 | 4100 | Construction of buildings | ordinary transforming activity |  | WFLDB | Current |  | ByProduct | waste glass | kg | mft | Waste
f014ebba-094b-4dfd-b11f-29ff10d978b0 | greenhouse construction, glass walls and roof, plastic tubes | GLO | 2005-01-01 | 2012-12-31 | 4100 | Construction of buildings | ordinary transforming activity |  | WFLDB | Current |  | ByProduct | waste rubber, unspecified | kg | mft | Waste
f014ebba-094b-4dfd-b11f-29ff10d978b0 | greenhouse construction, glass walls and roof, plastic tubes | GLO | 2005-01-01 | 2012-12-31 | 4100 | Construction of buildings | ordinary transforming activity |  | WFLDB | Current |  | ByProduct | waste concrete | kg | mft | Waste
f0161cdb-501f-4711-b999-056432c09d14 | ethylene glycol diethyl ether production | GLO | 2000-01-01 | 2007-12-31 | 2011 | Manufacture of basic chemicals | ordinary transforming activity |  | ConvertedDataset | Current |  | ReferenceProduct | ethylene glycol diethyl ether | kg | not mft | allocatable product
f02712ed-a08a-4407-b540-3563b9d75531 | electricity production, photovoltaic, 3kWp slanted-roof installation, single-Si, panel, mounted | CN-FJ | 2005-01-01 | 2015-12-31 | 3510b | Electric power generation, photovoltaic | ordinary transforming activity | child | photovoltaic power | Current |  | ReferenceProduct | electricity, low voltage | kWh | not mft | allocatable product
f02712ed-a08a-4407-b540-3563b9d75531 | electricity production, photovoltaic, 3kWp slanted-roof installation, single-Si, panel, mounted | CN-FJ | 2005-01-01 | 2015-12-31 | 3510b | Electric power generation, photovoltaic | ordinary transforming activity | child | photovoltaic power | Current |  | ByProduct | wastewater, from residence | m3 | mft | Waste
f02b40f1-d518-4cb3-af47-a6086394bd14 | sodium tetrafluoroborate production | GLO | 2002-01-01 | 2002-12-31 | 20 | Manufacture of chemicals and chemical products | ordinary transforming activity |  |  | Current |  | ReferenceProduct | sodium tetrafluoroborate | kg | not mft | allocatable product
f02c7d54-a603-4147-9b08-1091c86cb9b8 | heat and power co-generation, natural gas, conventional power plant, 100MW electrical | ASCC | 1990-01-01 | 2015-12-31 | 3510 | Electric power generation, transmission and distribution | ordinary transforming activity | child | United States//fossil fuels//natural gas power//with true value | Current |  | ReferenceProduct | heat, district or industrial, natural gas | MJ | not mft | allocatable product
f02c7d54-a603-4147-9b08-1091c86cb9b8 | heat and power co-generation, natural gas, conventional power plant, 100MW electrical | ASCC | 1990-01-01 | 2015-12-31 | 3510 | Electric power generation, transmission and distribution | ordinary transforming activity | child | United States//fossil fuels//natural gas power//with true value | Current |  | ByProduct | residue from cooling tower | kg | mft | Waste
f02c7d54-a603-4147-9b08-1091c86cb9b8 | heat and power co-generation, natural gas, conventional power plant, 100MW electrical | ASCC | 1990-01-01 | 2015-12-31 | 3510 | Electric power generation, transmission and distribution | ordinary transforming activity | child | United States//fossil fuels//natural gas power//with true value | Current |  | ByProduct | electricity, high voltage | kWh | not mft | allocatable product
f030102b-139a-4d0f-91ea-bc2e9d6f2493 | electricity, from municipal waste incineration to generic market for electricity, medium voltage | FR | 2012-01-01 | 2015-12-31 | 3821 | Treatment and disposal of non-hazardous waste | ordinary transforming activity | child |  | Current |  | ReferenceProduct | electricity, medium voltage | kWh | not mft | allocatable product
f031a657-f8e3-4019-9f66-abfa11cf56d7 | treatment of waste paperboard, municipal incineration | GLO | 2006-01-01 | 2012-12-31 | 3821 | Treatment and disposal of non-hazardous waste | ordinary transforming activity |  |  | Current |  | ReferenceProduct | waste paperboard | kg | mft | Waste
f031a657-f8e3-4019-9f66-abfa11cf56d7 | treatment of waste paperboard, municipal incineration | GLO | 2006-01-01 | 2012-12-31 | 3821 | Treatment and disposal of non-hazardous waste | ordinary transforming activity |  |  | Current |  | ByProduct | waste cement, hydrated | kg | mft | Waste
f031a657-f8e3-4019-9f66-abfa11cf56d7 | treatment of waste paperboard, municipal incineration | GLO | 2006-01-01 | 2012-12-31 | 3821 | Treatment and disposal of non-hazardous waste | ordinary transforming activity |  |  | Current |  | ByProduct | electricity, for reuse in municipal waste incineration only | kWh | not mft | allocatable product
f031a657-f8e3-4019-9f66-abfa11cf56d7 | treatment of waste paperboard, municipal incineration | GLO | 2006-01-01 | 2012-12-31 | 3821 | Treatment and disposal of non-hazardous waste | ordinary transforming activity |  |  | Current |  | ByProduct | heat, for reuse in municipal waste incineration only | MJ | not mft | allocatable product
f0363289-4eba-4de9-9514-831c06b19a3b | lath, hardwood, raw, kiln drying to u=20% | CH | 2011-01-01 | 2013-12-31 | 1610 | Sawmilling and planing of wood | ordinary transforming activity |  |  | Current |  | ReferenceProduct | sawnwood, lath, hardwood, raw, dried (u=20%) | m3 | not mft | allocatable product
f0363289-4eba-4de9-9514-831c06b19a3b | lath, hardwood, raw, kiln drying to u=20% | CH | 2011-01-01 | 2013-12-31 | 1610 | Sawmilling and planing of wood | ordinary transforming activity |  |  | Current |  | ByProduct | wood ash mixture, pure | kg | mft | Waste
f03aad85-ac1b-458d-b5d5-22d15d27f38d | market for wood preservation, spray tunnel/deluging, organic solvent-based, outdoor use, no ground contact | GLO | 2012-01-01 | 2012-12-31 | 1610 | Sawmilling and planing of wood | market activity |  |  | Undefined | no | ReferenceProduct | wood preservation, spray tunnel/deluging, organic solvent-based, outdoor use, no ground contact | kg | not mft | allocatable product
f04cef90-1d20-4285-83cf-7fb78f82dab2 | electricity production, wind, 1-3MW turbine, offshore | IE | 2000-01-01 | 2015-12-31 | 3510 | Electric power generation, transmission and distribution | ordinary transforming activity | child | wind power | Modern |  | ReferenceProduct | electricity, high voltage | kWh | not mft | allocatable product
f04cef90-1d20-4285-83cf-7fb78f82dab2 | electricity production, wind, 1-3MW turbine, offshore | IE | 2000-01-01 | 2015-12-31 | 3510 | Electric power generation, transmission and distribution | ordinary transforming activity | child | wind power | Modern |  | ByProduct | waste mineral oil | kg | mft | Waste
f055b582-a743-41d8-b1f5-47c9d30a3a9f | treatment of waste bitumen, sanitary landfill | CH | 1994-01-01 | 2000-12-31 | 3821 | Treatment and disposal of non-hazardous waste | ordinary transforming activity |  | ConvertedDataset//Treatment | Current |  | ReferenceProduct | waste bitumen | kg | mft | Waste
f055b582-a743-41d8-b1f5-47c9d30a3a9f | treatment of waste bitumen, sanitary landfill | CH | 1994-01-01 | 2000-12-31 | 3821 | Treatment and disposal of non-hazardous waste | ordinary transforming activity |  | ConvertedDataset//Treatment | Current |  | ByProduct | waste plastic, mixture | kg | mft | Waste
f055b582-a743-41d8-b1f5-47c9d30a3a9f | treatment of waste bitumen, sanitary landfill | CH | 1994-01-01 | 2000-12-31 | 3821 | Treatment and disposal of non-hazardous waste | ordinary transforming activity |  | ConvertedDataset//Treatment | Current |  | ByProduct | waste cement, hydrated | kg | mft | Waste
f055b582-a743-41d8-b1f5-47c9d30a3a9f | treatment of waste bitumen, sanitary landfill | CH | 1994-01-01 | 2000-12-31 | 3821 | Treatment and disposal of non-hazardous waste | ordinary transforming activity |  | ConvertedDataset//Treatment | Current |  | ByProduct | waste graphical paper | kg | mft | Waste
f06de811-4135-480c-92a9-0aa4049219bb | catch crop growing, ryegrass-Egyptian&Persian clover-mixture, August-October, organic fertiliser 30 kg N, one cut | GLO | 2011-01-01 | 2011-12-31 | 0161 | Support activities for crop production | ordinary transforming activity |  |  | Current |  | ReferenceProduct | ryegrass-Egyptian&Persian clover-mixture silage | kg | not mft | allocatable product
f06ecd7e-b1b6-40c5-b9d1-949b6f5a5c03 | electricity production, photovoltaic, 3kWp slanted-roof installation, multi-Si, panel, mounted | CN-HU | 2005-01-01 | 2015-12-31 | 3510b | Electric power generation, photovoltaic | ordinary transforming activity | child | China//photovoltaic power | Current |  | ReferenceProduct | electricity, low voltage | kWh | not mft | allocatable product
f06ecd7e-b1b6-40c5-b9d1-949b6f5a5c03 | electricity production, photovoltaic, 3kWp slanted-roof installation, multi-Si, panel, mounted | CN-HU | 2005-01-01 | 2015-12-31 | 3510b | Electric power generation, photovoltaic | ordinary transforming activity | child | China//photovoltaic power | Current |  | ByProduct | wastewater, from residence | m3 | mft | Waste
f06f2b18-80ef-468c-9521-f0f4527edee6 | market for polyol | GLO | 2011-01-01 | 2011-12-31 | 2013 | Manufacture of plastics and synthetic rubber in primary forms | market activity |  | ConvertedDataset | Undefined | no | ReferenceProduct | polyol | kg | not mft | allocatable product
f07135ea-f9bb-48fb-8700-150c882cb25a | market for electricity, medium voltage | HR | 2012-01-01 | 2015-12-31 | 3510 | Electric power generation, transmission and distribution | market activity | child |  | Undefined | no | ReferenceProduct | electricity, medium voltage | kWh | not mft | allocatable product
f08159e7-7af0-4d06-8acf-6a7888c9b7ef | natural gas, high pressure, import from DE | BE | 2000-01-01 | 2000-12-31 | 3520 | Manufacture of gas; distribution of gaseous fuels through mains | ordinary transforming activity |  |  | Current |  | ReferenceProduct | natural gas, high pressure | m3 | not mft | allocatable product
f082e533-c1b3-46e2-b9cb-1e5203a66f97 | technical wood drying facility construction | GLO | 2002-01-01 | 2002-12-31 | 4290 | Construction of other civil engineering projects | ordinary transforming activity |  | ConvertedDataset | Current |  | ReferenceProduct | technical wood drying facility | unit | not mft | allocatable product
f082e533-c1b3-46e2-b9cb-1e5203a66f97 | technical wood drying facility construction | GLO | 2002-01-01 | 2002-12-31 | 4290 | Construction of other civil engineering projects | ordinary transforming activity |  | ConvertedDataset | Current |  | ByProduct | waste polystyrene isolation, flame-retardant | kg | mft | Waste
f082e533-c1b3-46e2-b9cb-1e5203a66f97 | technical wood drying facility construction | GLO | 2002-01-01 | 2002-12-31 | 4290 | Construction of other civil engineering projects | ordinary transforming activity |  | ConvertedDataset | Current |  | ByProduct | waste reinforced concrete | kg | mft | Waste
f087d7f6-b20b-4cc6-8208-e08165df879a | treatment of waste mineral wool, collection for final disposal | Europe without Switzerland | 1994-01-01 | 2002-12-31 | 3821 | Treatment and disposal of non-hazardous waste | ordinary transforming activity |  | Treatment | Current |  | ReferenceProduct | waste mineral wool | kg | mft | Waste
f087d7f6-b20b-4cc6-8208-e08165df879a | treatment of waste mineral wool, collection for final disposal | Europe without Switzerland | 1994-01-01 | 2002-12-31 | 3821 | Treatment and disposal of non-hazardous waste | ordinary transforming activity |  | Treatment | Current |  | ByProduct | waste mineral wool, for final disposal | kg | mft | Waste
f08c14bd-36aa-4ce0-b02e-8fe377d6e9de | packing, cement | CH | 1997-01-01 | 2001-12-31 | 8292 | Packaging activities | ordinary transforming activity |  | ConvertedDataset | Current |  | ReferenceProduct | packing, cement | kg | not mft | allocatable product
f08c14bd-36aa-4ce0-b02e-8fe377d6e9de | packing, cement | CH | 1997-01-01 | 2001-12-31 | 8292 | Packaging activities | ordinary transforming activity |  | ConvertedDataset | Current |  | ByProduct | waste graphical paper | kg | mft | Waste
f08c14bd-36aa-4ce0-b02e-8fe377d6e9de | packing, cement | CH | 1997-01-01 | 2001-12-31 | 8292 | Packaging activities | ordinary transforming activity |  | ConvertedDataset | Current |  | ByProduct | waste wood, untreated | kg | mft | Waste
f08c14bd-36aa-4ce0-b02e-8fe377d6e9de | packing, cement | CH | 1997-01-01 | 2001-12-31 | 8292 | Packaging activities | ordinary transforming activity |  | ConvertedDataset | Current |  | ByProduct | waste polyethylene | kg | mft | Waste
f08f1973-b0b6-4dc1-bf78-aa0a4c9b5575 | heat, from municipal waste incineration to generic market for heat district or industrial, other than natural gas | TW | 2008-01-01 | 2012-12-31 | 3821 | Treatment and disposal of non-hazardous waste | ordinary transforming activity | child |  | Current |  | ReferenceProduct | heat, district or industrial, other than natural gas | MJ | not mft | allocatable product
f094852d-a1ff-4997-bcf3-ba26378afd85 | maize silage production, organic | CH | 1996-01-01 | 2003-12-31 | 0119 | Growing of other non-perennial crops | ordinary transforming activity |  |  | Current |  | ReferenceProduct | maize silage, organic | kg | not mft | allocatable product
f09f97d9-7cc8-419a-9ed1-5abcb50b0cba | market group for electricity, medium voltage | CA | 2015-01-01 | 2015-12-31 | 3510 | Electric power generation, transmission and distribution | market group |  |  | Current |  | ReferenceProduct | electricity, medium voltage | kWh | not mft | allocatable product
f0a092d2-8d45-49cb-8c4e-c8919f876ffe | treatment of used tyre | GLO | 2005-01-01 | 2012-12-31 | 382 | Waste treatment and disposal | ordinary transforming activity |  |  | Current |  | ReferenceProduct | used tyre | kg | mft | Waste
f0a092d2-8d45-49cb-8c4e-c8919f876ffe | treatment of used tyre | GLO | 2005-01-01 | 2012-12-31 | 382 | Waste treatment and disposal | ordinary transforming activity |  |  | Current |  | ByProduct | waste rubber, unspecified | kg | mft | Waste
f0a092d2-8d45-49cb-8c4e-c8919f876ffe | treatment of used tyre | GLO | 2005-01-01 | 2012-12-31 | 382 | Waste treatment and disposal | ordinary transforming activity |  |  | Current |  | ByProduct | scrap steel | kg | mft | Waste
f0a1f953-5fc0-4853-93f4-94933554ab63 | electricity production, oil | NPCC, US only | 1980-01-01 | 2015-12-31 | 3510a | Electric power generation based on liquid fuels | ordinary transforming activity | child | United States//fossil fuels//oil power | Current |  | ReferenceProduct | electricity, high voltage | kWh | not mft | allocatable product
f0a1f953-5fc0-4853-93f4-94933554ab63 | electricity production, oil | NPCC, US only | 1980-01-01 | 2015-12-31 | 3510a | Electric power generation based on liquid fuels | ordinary transforming activity | child | United States//fossil fuels//oil power | Current |  | ByProduct | municipal solid waste | kg | mft | Waste
f0a1f953-5fc0-4853-93f4-94933554ab63 | electricity production, oil | NPCC, US only | 1980-01-01 | 2015-12-31 | 3510a | Electric power generation based on liquid fuels | ordinary transforming activity | child | United States//fossil fuels//oil power | Current |  | ByProduct | residue from cooling tower | kg | mft | Waste
f0a1f953-5fc0-4853-93f4-94933554ab63 | electricity production, oil | NPCC, US only | 1980-01-01 | 2015-12-31 | 3510a | Electric power generation based on liquid fuels | ordinary transforming activity | child | United States//fossil fuels//oil power | Current |  | ByProduct | fly ash and scrubber sludge | kg | mft | Waste
f0a1f953-5fc0-4853-93f4-94933554ab63 | electricity production, oil | NPCC, US only | 1980-01-01 | 2015-12-31 | 3510a | Electric power generation based on liquid fuels | ordinary transforming activity | child | United States//fossil fuels//oil power | Current |  | ByProduct | bilge oil | kg | mft | Waste
f0a1f953-5fc0-4853-93f4-94933554ab63 | electricity production, oil | NPCC, US only | 1980-01-01 | 2015-12-31 | 3510a | Electric power generation based on liquid fuels | ordinary transforming activity | child | United States//fossil fuels//oil power | Current |  | ByProduct | waste mineral oil | kg | mft | Waste
f0a1f953-5fc0-4853-93f4-94933554ab63 | electricity production, oil | NPCC, US only | 1980-01-01 | 2015-12-31 | 3510a | Electric power generation based on liquid fuels | ordinary transforming activity | child | United States//fossil fuels//oil power | Current |  | ByProduct | lignite ash | kg | mft | Waste
f0a23af5-3f02-48b3-850d-3be6e8c9e7c4 | market for waste polyethylene | Europe without Switzerland | 2011-01-01 | 2011-12-31 | 3821 | Treatment and disposal of non-hazardous waste | market activity |  |  | Undefined | no | ReferenceProduct | waste polyethylene | kg | mft | Waste
f0a2d048-b99b-4cb6-84b1-a724c851a79a | machine operation, diesel, >= 74.57 kW, low load factor | GLO | 2014-01-01 | 2014-12-31 | 4312 | Site preparation | ordinary transforming activity |  | template dataset | Current |  | ReferenceProduct | machine operation, diesel, >= 74.57 kW, low load factor | hour | not mft | allocatable product
f0a2d048-b99b-4cb6-84b1-a724c851a79a | machine operation, diesel, >= 74.57 kW, low load factor | GLO | 2014-01-01 | 2014-12-31 | 4312 | Site preparation | ordinary transforming activity |  | template dataset | Current |  | ByProduct | waste mineral oil | kg | mft | Waste
f0a6ea1f-7b66-4196-baf2-bb8c26445a35 | market for lead smelter slag | GLO | 2011-01-01 | 2011-12-31 | 3822 | Treatment and disposal of hazardous waste | market activity |  | ConvertedDataset | Undefined | no | ReferenceProduct | lead smelter slag | kg | mft | Waste
f0a8d2f7-6430-4395-a083-5275a81bcbf4 | building construction, multi-storey | RER | 1995-01-01 | 2001-12-31 | 4100 | Construction of buildings | ordinary transforming activity |  | ConvertedDataset | Current |  | ReferenceProduct | building, multi-storey | m3 | not mft | allocatable product
f0a8d2f7-6430-4395-a083-5275a81bcbf4 | building construction, multi-storey | RER | 1995-01-01 | 2001-12-31 | 4100 | Construction of buildings | ordinary transforming activity |  | ConvertedDataset | Current |  | ByProduct | waste bulk iron, excluding reinforcement | kg | mft | Waste
f0a8d2f7-6430-4395-a083-5275a81bcbf4 | building construction, multi-storey | RER | 1995-01-01 | 2001-12-31 | 4100 | Construction of buildings | ordinary transforming activity |  | ConvertedDataset | Current |  | ByProduct | waste sealing sheet, polyethylene | kg | mft | Waste
f0a8d2f7-6430-4395-a083-5275a81bcbf4 | building construction, multi-storey | RER | 1995-01-01 | 2001-12-31 | 4100 | Construction of buildings | ordinary transforming activity |  | ConvertedDataset | Current |  | ByProduct | waste glass sheet | kg | mft | Waste
f0a8d2f7-6430-4395-a083-5275a81bcbf4 | building construction, multi-storey | RER | 1995-01-01 | 2001-12-31 | 4100 | Construction of buildings | ordinary transforming activity |  | ConvertedDataset | Current |  | ByProduct | waste mineral wool | kg | mft | Waste
f0a8d2f7-6430-4395-a083-5275a81bcbf4 | building construction, multi-storey | RER | 1995-01-01 | 2001-12-31 | 4100 | Construction of buildings | ordinary transforming activity |  | ConvertedDataset | Current |  | ByProduct | waste polyvinylchloride product | kg | mft | Waste
f0a8d2f7-6430-4395-a083-5275a81bcbf4 | building construction, multi-storey | RER | 1995-01-01 | 2001-12-31 | 4100 | Construction of buildings | ordinary transforming activity |  | ConvertedDataset | Current |  | ByProduct | waste cement in concrete and mortar | kg | mft | Waste
f0a8d2f7-6430-4395-a083-5275a81bcbf4 | building construction, multi-storey | RER | 1995-01-01 | 2001-12-31 | 4100 | Construction of buildings | ordinary transforming activity |  | ConvertedDataset | Current |  | ByProduct | waste wood, untreated | kg | mft | Waste
f0a8d2f7-6430-4395-a083-5275a81bcbf4 | building construction, multi-storey | RER | 1995-01-01 | 2001-12-31 | 4100 | Construction of buildings | ordinary transforming activity |  | ConvertedDataset | Current |  | ByProduct | waste reinforced concrete | kg | mft | Waste
f0a8d2f7-6430-4395-a083-5275a81bcbf4 | building construction, multi-storey | RER | 1995-01-01 | 2001-12-31 | 4100 | Construction of buildings | ordinary transforming activity |  | ConvertedDataset | Current |  | ByProduct | waste brick | kg | mft | Waste
f0a9a8bf-cd1f-429e-b390-7f84e94968ba | market for natural gas, from medium pressure network (0.1-1 bar), at service station | GLO | 2011-01-01 | 2011-12-31 | 3520 | Manufacture of gas; distribution of gaseous fuels through mains | market activity |  | ConvertedDataset | Undefined | no | ReferenceProduct | natural gas, from medium pressure network (0.1-1 bar), at service station | kg | not mft | allocatable product
f0adce32-98f0-4e84-af92-c005df076bbb | market for neodymium oxide | GLO | 2011-01-01 | 2011-12-31 | 2011 | Manufacture of basic chemicals | market activity |  | ConvertedDataset | Undefined | yes | ReferenceProduct | neodymium oxide | kg | not mft | allocatable product
f0adce32-98f0-4e84-af92-c005df076bbb | market for neodymium oxide | GLO | 2011-01-01 | 2011-12-31 | 2011 | Manufacture of basic chemicals | market activity |  | ConvertedDataset | Undefined | yes | ByProduct | neodymium oxide | kg | not mft | allocatable product
f0bc366b-1dd8-47ef-971a-419d55683db7 | market for ethanol, without water, in 99.7% solution state, from fermentation, at service station | GLO | 2011-01-01 | 2011-12-31 | 19a | Liquid and gaseous fuels from biomass | market activity |  |  | Undefined | no | ReferenceProduct | ethanol, without water, in 99.7% solution state, from fermentation, at service station | kg | not mft | allocatable product
f0bc366b-1dd8-47ef-971a-419d55683db7 | market for ethanol, without water, in 99.7% solution state, from fermentation, at service station | GLO | 2011-01-01 | 2011-12-31 | 19a | Liquid and gaseous fuels from biomass | market activity |  |  | Undefined | no | ByProduct | fly ash and scrubber sludge | kg | mft | Waste
f0bc366b-1dd8-47ef-971a-419d55683db7 | market for ethanol, without water, in 99.7% solution state, from fermentation, at service station | GLO | 2011-01-01 | 2011-12-31 | 19a | Liquid and gaseous fuels from biomass | market activity |  |  | Undefined | no | ByProduct | wastewater, average | m3 | mft | Waste
f0bc366b-1dd8-47ef-971a-419d55683db7 | market for ethanol, without water, in 99.7% solution state, from fermentation, at service station | GLO | 2011-01-01 | 2011-12-31 | 19a | Liquid and gaseous fuels from biomass | market activity |  |  | Undefined | no | ByProduct | municipal solid waste | kg | mft | Waste
f0bc366b-1dd8-47ef-971a-419d55683db7 | market for ethanol, without water, in 99.7% solution state, from fermentation, at service station | GLO | 2011-01-01 | 2011-12-31 | 19a | Liquid and gaseous fuels from biomass | market activity |  |  | Undefined | no | ByProduct | rainwater mineral oil storage | m3 | mft | Waste
f0c4e4ca-17cf-4da8-9c6b-ce49f070cee0 | market for plug, inlet and outlet, for network cable | GLO | 2011-01-01 | 2011-12-31 | 2610 | Manufacture of electronic components and boards | market activity |  | ConvertedDataset | Undefined | no | ReferenceProduct | plug, inlet and outlet, for network cable | unit | not mft | allocatable product
f0c794c9-8700-4a23-9887-65f04d227414 | electricity production, nuclear, pressure water reactor | HU | 1990-01-01 | 2015-12-31 | 3510 | Electric power generation, transmission and distribution | ordinary transforming activity | child | nuclear power | Modern |  | ReferenceProduct | electricity, high voltage | kWh | not mft | allocatable product
f0c794c9-8700-4a23-9887-65f04d227414 | electricity production, nuclear, pressure water reactor | HU | 1990-01-01 | 2015-12-31 | 3510 | Electric power generation, transmission and distribution | ordinary transforming activity | child | nuclear power | Modern |  | ByProduct | spent nuclear fuel | kg | mft | Waste
f0c794c9-8700-4a23-9887-65f04d227414 | electricity production, nuclear, pressure water reactor | HU | 1990-01-01 | 2015-12-31 | 3510 | Electric power generation, transmission and distribution | ordinary transforming activity | child | nuclear power | Modern |  | ByProduct | low level radioactive waste for final repository | m3 | mft | Waste
f0c794c9-8700-4a23-9887-65f04d227414 | electricity production, nuclear, pressure water reactor | HU | 1990-01-01 | 2015-12-31 | 3510 | Electric power generation, transmission and distribution | ordinary transforming activity | child | nuclear power | Modern |  | ByProduct | low level radioactive waste | m3 | mft | Waste
f0c794c9-8700-4a23-9887-65f04d227414 | electricity production, nuclear, pressure water reactor | HU | 1990-01-01 | 2015-12-31 | 3510 | Electric power generation, transmission and distribution | ordinary transforming activity | child | nuclear power | Modern |  | ByProduct | fly ash and scrubber sludge | kg | mft | Waste
f0c794c9-8700-4a23-9887-65f04d227414 | electricity production, nuclear, pressure water reactor | HU | 1990-01-01 | 2015-12-31 | 3510 | Electric power generation, transmission and distribution | ordinary transforming activity | child | nuclear power | Modern |  | ByProduct | hazardous waste, for incineration | kg | mft | Waste
f0c794c9-8700-4a23-9887-65f04d227414 | electricity production, nuclear, pressure water reactor | HU | 1990-01-01 | 2015-12-31 | 3510 | Electric power generation, transmission and distribution | ordinary transforming activity | child | nuclear power | Modern |  | ByProduct | waste mineral oil | kg | mft | Waste
f0cb8e4e-3ce9-4d29-92ad-3ba3a10ed181 | operation, printer, laser, black/white, per kg printed paper | CA-QC | 2002-01-01 | 2006-12-31 | 8219 | Photocopying, document preparation and other specialized office support act | ordinary transforming activity | child | recontextualization//Operation | Current |  | ReferenceProduct | printed paper | kg | not mft | allocatable product
f0cb8e4e-3ce9-4d29-92ad-3ba3a10ed181 | operation, printer, laser, black/white, per kg printed paper | CA-QC | 2002-01-01 | 2006-12-31 | 8219 | Photocopying, document preparation and other specialized office support act | ordinary transforming activity | child | recontextualization//Operation | Current |  | ByProduct | used toner module, laser printer, black/white | kg | mft | Recyclable
f0dce8dd-4ddb-48e3-bcf0-539e7da57de2 | treatment of lignite ash, opencast refill | SK | 1996-01-01 | 2000-12-31 | 3822 | Treatment and disposal of hazardous waste | ordinary transforming activity |  | Treatment//ConvertedDataset | Current |  | ReferenceProduct | lignite ash | kg | mft | Waste
f0e0b805-5e3d-4d61-a193-ec56c365a31a | uranium fuel element production, enriched 3.9%, for light water reactor | UCTE | 1980-01-01 | 2000-12-31 | 2011a | Manufacture of nuclear fuels | ordinary transforming activity |  | ConvertedDataset | Current |  | ReferenceProduct | uranium, enriched 3.9%, in fuel element for light water reactor | kg | not mft | allocatable product
f0e0b805-5e3d-4d61-a193-ec56c365a31a | uranium fuel element production, enriched 3.9%, for light water reactor | UCTE | 1980-01-01 | 2000-12-31 | 2011a | Manufacture of nuclear fuels | ordinary transforming activity |  | ConvertedDataset | Current |  | ByProduct | wastewater, unpolluted | m3 | mft | Waste
f0e0b805-5e3d-4d61-a193-ec56c365a31a | uranium fuel element production, enriched 3.9%, for light water reactor | UCTE | 1980-01-01 | 2000-12-31 | 2011a | Manufacture of nuclear fuels | ordinary transforming activity |  | ConvertedDataset | Current |  | ByProduct | low level radioactive waste | m3 | mft | Waste
f0e0b805-5e3d-4d61-a193-ec56c365a31a | uranium fuel element production, enriched 3.9%, for light water reactor | UCTE | 1980-01-01 | 2000-12-31 | 2011a | Manufacture of nuclear fuels | ordinary transforming activity |  | ConvertedDataset | Current |  | ByProduct | inert waste, for final disposal | kg | mft | Waste
f0e14687-b03b-435f-a9ff-34074db2fcd1 | market for concrete, for de-icing salt contact | GLO | 2011-01-01 | 2011-12-31 | 2395 | Manufacture of articles of concrete, cement and plaster | market activity |  | ConvertedDataset | Undefined | no | ReferenceProduct | concrete, for de-icing salt contact | m3 | not mft | allocatable product
f0e805d9-dbbc-4827-8da3-e3c83179017c | market for manure, liquid, swine | GLO | 2009-01-01 | 2009-12-31 | 0161 | Support activities for crop production | market activity |  |  | Undefined | yes | ReferenceProduct | manure, liquid, swine | kg | not mft | Recyclable
f0e805d9-dbbc-4827-8da3-e3c83179017c | market for manure, liquid, swine | GLO | 2009-01-01 | 2009-12-31 | 0161 | Support activities for crop production | market activity |  |  | Undefined | yes | ByProduct | manure, liquid, swine | kg | not mft | Recyclable
f0ef7854-c674-47fc-a1c9-63e75144256a | electricity production, photovoltaic, 3kWp slanted-roof installation, multi-Si, panel, mounted | CY | 2005-01-01 | 2015-12-31 | 3510b | Electric power generation, photovoltaic | ordinary transforming activity | child | photovoltaic power | Current |  | ReferenceProduct | electricity, low voltage | kWh | not mft | allocatable product
f0ef7854-c674-47fc-a1c9-63e75144256a | electricity production, photovoltaic, 3kWp slanted-roof installation, multi-Si, panel, mounted | CY | 2005-01-01 | 2015-12-31 | 3510b | Electric power generation, photovoltaic | ordinary transforming activity | child | photovoltaic power | Current |  | ByProduct | wastewater, from residence | m3 | mft | Waste
f0fada8c-044a-469b-826e-06cc8fcd6943 | pump station construction | CH | 1993-01-01 | 1998-12-31 | 4220 | Construction of utility projects | ordinary transforming activity |  | ConvertedDataset | Current |  | ReferenceProduct | pump station | unit | not mft | allocatable product
f0fada8c-044a-469b-826e-06cc8fcd6943 | pump station construction | CH | 1993-01-01 | 1998-12-31 | 4220 | Construction of utility projects | ordinary transforming activity |  | ConvertedDataset | Current |  | ByProduct | waste glass pane in burnable frame | kg | mft | Waste
f0fada8c-044a-469b-826e-06cc8fcd6943 | pump station construction | CH | 1993-01-01 | 1998-12-31 | 4220 | Construction of utility projects | ordinary transforming activity |  | ConvertedDataset | Current |  | ByProduct | waste cement in concrete and mortar | kg | mft | Waste
f0fada8c-044a-469b-826e-06cc8fcd6943 | pump station construction | CH | 1993-01-01 | 1998-12-31 | 4220 | Construction of utility projects | ordinary transforming activity |  | ConvertedDataset | Current |  | ByProduct | waste reinforced concrete | kg | mft | Waste
f0fada8c-044a-469b-826e-06cc8fcd6943 | pump station construction | CH | 1993-01-01 | 1998-12-31 | 4220 | Construction of utility projects | ordinary transforming activity |  | ConvertedDataset | Current |  | ByProduct | waste polyvinylchloride | kg | mft | Waste
f0fada8c-044a-469b-826e-06cc8fcd6943 | pump station construction | CH | 1993-01-01 | 1998-12-31 | 4220 | Construction of utility projects | ordinary transforming activity |  | ConvertedDataset | Current |  | ByProduct | waste rubber, unspecified | kg | mft | Waste
f0fada8c-044a-469b-826e-06cc8fcd6943 | pump station construction | CH | 1993-01-01 | 1998-12-31 | 4220 | Construction of utility projects | ordinary transforming activity |  | ConvertedDataset | Current |  | ByProduct | waste reinforcement steel | kg | mft | Waste
f1037c45-d062-44c4-b68c-3ad33b9d278a | market for dust, unalloyed electric arc furnace steel | GLO | 2011-01-01 | 2011-12-31 | 3822 | Treatment and disposal of hazardous waste | market activity |  | ConvertedDataset | Undefined | no | ReferenceProduct | dust, unalloyed electric arc furnace steel | kg | mft | Waste
f10bed43-5fc1-44ef-a8ee-12a4ca07e5ca | market for diesel | Europe without Switzerland | 1989-01-01 | 2000-12-31 | 1920 | Manufacture of refined petroleum products | market activity |  | ConvertedDataset | Undefined | no | ReferenceProduct | diesel | kg | not mft | allocatable product
f10bed43-5fc1-44ef-a8ee-12a4ca07e5ca | market for diesel | Europe without Switzerland | 1989-01-01 | 2000-12-31 | 1920 | Manufacture of refined petroleum products | market activity |  | ConvertedDataset | Undefined | no | ByProduct | wastewater, average | m3 | mft | Waste
f10bed43-5fc1-44ef-a8ee-12a4ca07e5ca | market for diesel | Europe without Switzerland | 1989-01-01 | 2000-12-31 | 1920 | Manufacture of refined petroleum products | market activity |  | ConvertedDataset | Undefined | no | ByProduct | fly ash and scrubber sludge | kg | mft | Waste
f10bed43-5fc1-44ef-a8ee-12a4ca07e5ca | market for diesel | Europe without Switzerland | 1989-01-01 | 2000-12-31 | 1920 | Manufacture of refined petroleum products | market activity |  | ConvertedDataset | Undefined | no | ByProduct | municipal solid waste | kg | mft | Waste
f10bed43-5fc1-44ef-a8ee-12a4ca07e5ca | market for diesel | Europe without Switzerland | 1989-01-01 | 2000-12-31 | 1920 | Manufacture of refined petroleum products | market activity |  | ConvertedDataset | Undefined | no | ByProduct | rainwater mineral oil storage | m3 | mft | Waste
f10c6a7b-dc27-4d4c-a15e-ce0753365b3a | market for photovoltaics, electric installation for 570kWp module, open ground | GLO | 2012-01-01 | 2012-12-31 | 4220a | Construction of utility projects for electricity production, except for liquid fuels | market activity |  |  | Undefined | no | ReferenceProduct | photovoltaic plant, electric installation for 570kWp open ground module | unit | not mft | allocatable product
f10e3240-2ae3-44f8-a352-2da0e097f7d9 | cement production, pozzolana and fly ash 15-40%, US only | US | 2005-01-01 | 2009-12-31 | 2394 | Manufacture of cement, lime and plaster | ordinary transforming activity |  | combined production | Current |  | ReferenceProduct | hard coal ash | kg | mft | Waste
f10e3240-2ae3-44f8-a352-2da0e097f7d9 | cement production, pozzolana and fly ash 15-40%, US only | US | 2005-01-01 | 2009-12-31 | 2394 | Manufacture of cement, lime and plaster | ordinary transforming activity |  | combined production | Current |  | ReferenceProduct | cement, pozzolana and fly ash 15-40%, US only | kg | not mft | allocatable product
f10e3240-2ae3-44f8-a352-2da0e097f7d9 | cement production, pozzolana and fly ash 15-40%, US only | US | 2005-01-01 | 2009-12-31 | 2394 | Manufacture of cement, lime and plaster | ordinary transforming activity |  | combined production | Current |  | ByProduct | inert filler | kg | not mft | allocatable product
f1136ca5-ec89-423c-830d-f634ee8d45e4 | p-nitrotoluene production | GLO | 2010-01-01 | 2010-12-31 | 2011 | Manufacture of basic chemicals | ordinary transforming activity |  |  | Current |  | ReferenceProduct | p-nitrotoluene | kg | not mft | allocatable product
f1156c3f-d164-469f-875e-1c256b56470a | burnt shale production | DE | 2010-01-01 | 2010-12-31 | 2399 | Manufacture of other non-metallic mineral products n.e.c. | ordinary transforming activity |  |  | Current |  | ReferenceProduct | burnt shale | kg | not mft | allocatable product
f1156c3f-d164-469f-875e-1c256b56470a | burnt shale production | DE | 2010-01-01 | 2010-12-31 | 2399 | Manufacture of other non-metallic mineral products n.e.c. | ordinary transforming activity |  |  | Current |  | ByProduct | wastewater, unpolluted | m3 | mft | Waste
f1156c3f-d164-469f-875e-1c256b56470a | burnt shale production | DE | 2010-01-01 | 2010-12-31 | 2399 | Manufacture of other non-metallic mineral products n.e.c. | ordinary transforming activity |  |  | Current |  | ByProduct | electricity, medium voltage | kWh | not mft | allocatable product
f1183fdc-40ae-4c17-8968-04c49fd8ffd1 | sodium chloride electrolysis | GLO | 2010-01-01 | 2010-12-31 | 2011 | Manufacture of basic chemicals | ordinary transforming activity |  |  | Current |  | ReferenceProduct | sodium | kg | not mft | allocatable product
f1183fdc-40ae-4c17-8968-04c49fd8ffd1 | sodium chloride electrolysis | GLO | 2010-01-01 | 2010-12-31 | 2011 | Manufacture of basic chemicals | ordinary transforming activity |  |  | Current |  | ByProduct | chlorine, gaseous | kg | not mft | allocatable product
f11c377c-308d-4f27-85a8-f5380728df25 | housing system construction, pig, fully-slatted floor | CH | 1994-01-01 | 2002-12-31 | 4100 | Construction of buildings | ordinary transforming activity |  | ConvertedDataset | Current |  | ReferenceProduct | housing system, pig, fully-slatted floor, per pig place | unit | not mft | allocatable product
f11c377c-308d-4f27-85a8-f5380728df25 | housing system construction, pig, fully-slatted floor | CH | 1994-01-01 | 2002-12-31 | 4100 | Construction of buildings | ordinary transforming activity |  | ConvertedDataset | Current |  | ByProduct | waste brick | kg | mft | Waste
f11c377c-308d-4f27-85a8-f5380728df25 | housing system construction, pig, fully-slatted floor | CH | 1994-01-01 | 2002-12-31 | 4100 | Construction of buildings | ordinary transforming activity |  | ConvertedDataset | Current |  | ByProduct | waste concrete, not reinforced | kg | mft | Waste
f11c377c-308d-4f27-85a8-f5380728df25 | housing system construction, pig, fully-slatted floor | CH | 1994-01-01 | 2002-12-31 | 4100 | Construction of buildings | ordinary transforming activity |  | ConvertedDataset | Current |  | ByProduct | waste polyurethane foam | kg | mft | Waste
f11c377c-308d-4f27-85a8-f5380728df25 | housing system construction, pig, fully-slatted floor | CH | 1994-01-01 | 2002-12-31 | 4100 | Construction of buildings | ordinary transforming activity |  | ConvertedDataset | Current |  | ByProduct | waste bitumen sheet | kg | mft | Waste
f11c377c-308d-4f27-85a8-f5380728df25 | housing system construction, pig, fully-slatted floor | CH | 1994-01-01 | 2002-12-31 | 4100 | Construction of buildings | ordinary transforming activity |  | ConvertedDataset | Current |  | ByProduct | waste reinforced concrete | kg | mft | Waste
f11c377c-308d-4f27-85a8-f5380728df25 | housing system construction, pig, fully-slatted floor | CH | 1994-01-01 | 2002-12-31 | 4100 | Construction of buildings | ordinary transforming activity |  | ConvertedDataset | Current |  | ByProduct | waste glass | kg | mft | Waste
f11c377c-308d-4f27-85a8-f5380728df25 | housing system construction, pig, fully-slatted floor | CH | 1994-01-01 | 2002-12-31 | 4100 | Construction of buildings | ordinary transforming activity |  | ConvertedDataset | Current |  | ByProduct | waste polyethylene/polypropylene product | kg | mft | Waste
f11c377c-308d-4f27-85a8-f5380728df25 | housing system construction, pig, fully-slatted floor | CH | 1994-01-01 | 2002-12-31 | 4100 | Construction of buildings | ordinary transforming activity |  | ConvertedDataset | Current |  | ByProduct | waste polystyrene isolation, flame-retardant | kg | mft | Waste
f11c377c-308d-4f27-85a8-f5380728df25 | housing system construction, pig, fully-slatted floor | CH | 1994-01-01 | 2002-12-31 | 4100 | Construction of buildings | ordinary transforming activity |  | ConvertedDataset | Current |  | ByProduct | waste bulk iron, excluding reinforcement | kg | mft | Waste
f11c377c-308d-4f27-85a8-f5380728df25 | housing system construction, pig, fully-slatted floor | CH | 1994-01-01 | 2002-12-31 | 4100 | Construction of buildings | ordinary transforming activity |  | ConvertedDataset | Current |  | ByProduct | waste glass sheet | kg | mft | Waste
f11c377c-308d-4f27-85a8-f5380728df25 | housing system construction, pig, fully-slatted floor | CH | 1994-01-01 | 2002-12-31 | 4100 | Construction of buildings | ordinary transforming activity |  | ConvertedDataset | Current |  | ByProduct | waste plastic, mixture | kg | mft | Waste
f11c377c-308d-4f27-85a8-f5380728df25 | housing system construction, pig, fully-slatted floor | CH | 1994-01-01 | 2002-12-31 | 4100 | Construction of buildings | ordinary transforming activity |  | ConvertedDataset | Current |  | ByProduct | waste cement in concrete and mortar | kg | mft | Waste
f11c377c-308d-4f27-85a8-f5380728df25 | housing system construction, pig, fully-slatted floor | CH | 1994-01-01 | 2002-12-31 | 4100 | Construction of buildings | ordinary transforming activity |  | ConvertedDataset | Current |  | ByProduct | waste polyvinylchloride product | kg | mft | Waste
f11c377c-308d-4f27-85a8-f5380728df25 | housing system construction, pig, fully-slatted floor | CH | 1994-01-01 | 2002-12-31 | 4100 | Construction of buildings | ordinary transforming activity |  | ConvertedDataset | Current |  | ByProduct | waste mineral wool | kg | mft | Waste
f11c377c-308d-4f27-85a8-f5380728df25 | housing system construction, pig, fully-slatted floor | CH | 1994-01-01 | 2002-12-31 | 4100 | Construction of buildings | ordinary transforming activity |  | ConvertedDataset | Current |  | ByProduct | waste wood, untreated | kg | mft | Waste
f11c89f2-a093-455b-8917-8131c16b1e75 | electricity production, natural gas, combined cycle power plant | CN-HU | 2000-01-01 | 2015-12-31 | 3510 | Electric power generation, transmission and distribution | ordinary transforming activity | child | China//natural gas power//fossil fuels | Modern |  | ReferenceProduct | electricity, high voltage | kWh | not mft | allocatable product
f11c89f2-a093-455b-8917-8131c16b1e75 | electricity production, natural gas, combined cycle power plant | CN-HU | 2000-01-01 | 2015-12-31 | 3510 | Electric power generation, transmission and distribution | ordinary transforming activity | child | China//natural gas power//fossil fuels | Modern |  | ByProduct | residue from cooling tower | kg | mft | Waste
f1200d0a-bdef-4619-812f-6b2c25461e48 | natural gas, burned in gas turbine, for compressor station | NL | 1990-01-01 | 2000-12-31 | 3510 | Electric power generation, transmission and distribution | ordinary transforming activity |  | ConvertedDataset | Current |  | ReferenceProduct | electricity, medium voltage | kWh | not mft | allocatable product
f1245d1c-20bb-437b-a3d7-9a229e519525 | acetone cyanohydrin production | GLO | 1992-01-01 | 2001-12-31 | 2013 | Manufacture of plastics and synthetic rubber in primary forms | ordinary transforming activity |  | ConvertedDataset | Current |  | ReferenceProduct | acetone cyanohydrin | kg | not mft | allocatable product
f1245d1c-20bb-437b-a3d7-9a229e519525 | acetone cyanohydrin production | GLO | 1992-01-01 | 2001-12-31 | 2013 | Manufacture of plastics and synthetic rubber in primary forms | ordinary transforming activity |  | ConvertedDataset | Current |  | ByProduct | hazardous waste, for incineration | kg | mft | Waste
f1245d1c-20bb-437b-a3d7-9a229e519525 | acetone cyanohydrin production | GLO | 1992-01-01 | 2001-12-31 | 2013 | Manufacture of plastics and synthetic rubber in primary forms | ordinary transforming activity |  | ConvertedDataset | Current |  | ByProduct | average incineration residue | kg | mft | Waste
f1245d1c-20bb-437b-a3d7-9a229e519525 | acetone cyanohydrin production | GLO | 1992-01-01 | 2001-12-31 | 2013 | Manufacture of plastics and synthetic rubber in primary forms | ordinary transforming activity |  | ConvertedDataset | Current |  | ByProduct | decommissioned chemical production facilities | kg | mft | Waste
f1245d1c-20bb-437b-a3d7-9a229e519525 | acetone cyanohydrin production | GLO | 1992-01-01 | 2001-12-31 | 2013 | Manufacture of plastics and synthetic rubber in primary forms | ordinary transforming activity |  | ConvertedDataset | Current |  | ByProduct | waste wood, untreated | kg | mft | Waste
f1245d1c-20bb-437b-a3d7-9a229e519525 | acetone cyanohydrin production | GLO | 1992-01-01 | 2001-12-31 | 2013 | Manufacture of plastics and synthetic rubber in primary forms | ordinary transforming activity |  | ConvertedDataset | Current |  | ByProduct | coal slurry | kg | mft | Waste
f1245d1c-20bb-437b-a3d7-9a229e519525 | acetone cyanohydrin production | GLO | 1992-01-01 | 2001-12-31 | 2013 | Manufacture of plastics and synthetic rubber in primary forms | ordinary transforming activity |  | ConvertedDataset | Current |  | ByProduct | municipal solid waste | kg | mft | Waste
f1245d1c-20bb-437b-a3d7-9a229e519525 | acetone cyanohydrin production | GLO | 1992-01-01 | 2001-12-31 | 2013 | Manufacture of plastics and synthetic rubber in primary forms | ordinary transforming activity |  | ConvertedDataset | Current |  | ByProduct | spoil from hard coal mining | kg | mft | Waste
f1245d1c-20bb-437b-a3d7-9a229e519525 | acetone cyanohydrin production | GLO | 1992-01-01 | 2001-12-31 | 2013 | Manufacture of plastics and synthetic rubber in primary forms | ordinary transforming activity |  | ConvertedDataset | Current |  | ByProduct | waste plastic, mixture | kg | mft | Waste
f12555b0-f5d0-41c3-b787-444126937d14 | limestone production, crushed, washed | CA-QC | 2012-01-01 | 2012-12-31 | 0810 | Quarrying of stone, sand and clay | ordinary transforming activity |  | single enterprise data | Current |  | ReferenceProduct | limestone, crushed, washed | kg | not mft | allocatable product
f1307128-a767-4c36-88f7-87b59d2af438 | transport, freight, lorry >32 metric ton, EURO3 | RER | 2009-01-01 | 2013-12-31 | 4923 | Freight transport by road | ordinary transforming activity |  |  | Old |  | ReferenceProduct | transport, freight, lorry >32 metric ton, EURO3 | metric ton*km | not mft | allocatable product
f1307128-a767-4c36-88f7-87b59d2af438 | transport, freight, lorry >32 metric ton, EURO3 | RER | 2009-01-01 | 2013-12-31 | 4923 | Freight transport by road | ordinary transforming activity |  |  | Old |  | ByProduct | brake wear emissions, lorry | kg | mft | Waste
f1307128-a767-4c36-88f7-87b59d2af438 | transport, freight, lorry >32 metric ton, EURO3 | RER | 2009-01-01 | 2013-12-31 | 4923 | Freight transport by road | ordinary transforming activity |  |  | Old |  | ByProduct | tyre wear emissions, lorry | kg | mft | Waste
f1307128-a767-4c36-88f7-87b59d2af438 | transport, freight, lorry >32 metric ton, EURO3 | RER | 2009-01-01 | 2013-12-31 | 4923 | Freight transport by road | ordinary transforming activity |  |  | Old |  | ByProduct | road wear emissions, lorry | kg | mft | Waste
f1459648-39d4-4082-b12d-3c4b366913b1 | market for sodium sulfide | GLO | 2013-01-01 | 2013-12-31 | 2011 | Manufacture of basic chemicals | market activity |  |  | Undefined | no | ReferenceProduct | sodium sulfide | kg | not mft | allocatable product
f1479632-a0ef-42b3-9dd1-645e9b0508e6 | electricity production, hard coal | JP | 1980-01-01 | 2015-12-31 | 3510 | Electric power generation, transmission and distribution | ordinary transforming activity | child | hard coal power//fossil fuels//coal power | Modern |  | ReferenceProduct | electricity, high voltage | kWh | not mft | allocatable product
f1479632-a0ef-42b3-9dd1-645e9b0508e6 | electricity production, hard coal | JP | 1980-01-01 | 2015-12-31 | 3510 | Electric power generation, transmission and distribution | ordinary transforming activity | child | hard coal power//fossil fuels//coal power | Modern |  | ByProduct | residue from cooling tower | kg | mft | Waste
f1479632-a0ef-42b3-9dd1-645e9b0508e6 | electricity production, hard coal | JP | 1980-01-01 | 2015-12-31 | 3510 | Electric power generation, transmission and distribution | ordinary transforming activity | child | hard coal power//fossil fuels//coal power | Modern |  | ByProduct | hard coal ash | kg | mft | Waste
f148d0e0-8916-4a7b-8183-c7dad237e19f | market for cadmium telluride, semiconductor-grade | GLO | 2011-01-01 | 2011-12-31 | 2011 | Manufacture of basic chemicals | market activity |  | ConvertedDataset | Undefined | no | ReferenceProduct | cadmium telluride, semiconductor-grade | kg | not mft | allocatable product
f14d0ecc-2f04-4b94-9686-21a2b17ddb47 | mechanical treatment facility construction, waste electric and electronic equipment | GLO | 2005-01-01 | 2005-12-31 | 4290 | Construction of other civil engineering projects | ordinary transforming activity |  | ConvertedDataset | Current |  | ReferenceProduct | mechanical treatment facility, waste electric and electronic equipment | unit | not mft | allocatable product
f14d0ecc-2f04-4b94-9686-21a2b17ddb47 | mechanical treatment facility construction, waste electric and electronic equipment | GLO | 2005-01-01 | 2005-12-31 | 4290 | Construction of other civil engineering projects | ordinary transforming activity |  | ConvertedDataset | Current |  | ByProduct | used industrial electronic device | kg | mft | Waste
f14f5228-0f57-477e-ad60-e95cfa2eccdb | heat production, mixed logs, at furnace 30kW, state-of-the-art 2014 | GLO | 2014-01-01 | 2014-12-31 | 3530 | Steam and air conditioning supply | ordinary transforming activity |  |  | Modern |  | ReferenceProduct | heat, central or small-scale, other than natural gas | MJ | not mft | allocatable product
f14f5228-0f57-477e-ad60-e95cfa2eccdb | heat production, mixed logs, at furnace 30kW, state-of-the-art 2014 | GLO | 2014-01-01 | 2014-12-31 | 3530 | Steam and air conditioning supply | ordinary transforming activity |  |  | Modern |  | ByProduct | wood ash mixture, pure | kg | mft | Waste
f1560ff1-df22-4332-8ac5-3c7a2160b2c3 | paper production, woodfree, uncoated, 100% recycled content, at non-integrated mill | GLO | 2009-01-01 | 2009-12-31 | 1701 | Manufacture of pulp, paper and paperboard | ordinary transforming activity |  | single enterprise data | Current |  | ReferenceProduct | paper, woodfree, uncoated | kg | not mft | allocatable product
f1560ff1-df22-4332-8ac5-3c7a2160b2c3 | paper production, woodfree, uncoated, 100% recycled content, at non-integrated mill | GLO | 2009-01-01 | 2009-12-31 | 1701 | Manufacture of pulp, paper and paperboard | ordinary transforming activity |  | single enterprise data | Current |  | ByProduct | municipal solid waste | kg | mft | Waste
f1560ff1-df22-4332-8ac5-3c7a2160b2c3 | paper production, woodfree, uncoated, 100% recycled content, at non-integrated mill | GLO | 2009-01-01 | 2009-12-31 | 1701 | Manufacture of pulp, paper and paperboard | ordinary transforming activity |  | single enterprise data | Current |  | ByProduct | sludge from pulp and paper production | kg | mft | Waste
f15bb8c8-5705-48da-bf9a-f7c62d7dfd43 | battery production, Li-ion, rechargeable, prismatic | GLO | 2009-01-01 | 2010-12-31 | 2720 | Manufacture of batteries and accumulators | ordinary transforming activity |  | infrastructure | Current |  | ReferenceProduct | battery, Li-ion, rechargeable, prismatic | kg | not mft | allocatable product
f15bb8c8-5705-48da-bf9a-f7c62d7dfd43 | battery production, Li-ion, rechargeable, prismatic | GLO | 2009-01-01 | 2010-12-31 | 2720 | Manufacture of batteries and accumulators | ordinary transforming activity |  | infrastructure | Current |  | ByProduct | used Li-ion battery | kg | mft | Waste
f15c41c0-aca3-46af-bfbe-d88a40641c90 | market for brass removed by turning, primarily dressing, conventional | GLO | 2011-01-01 | 2011-12-31 | 2592 | Treatment and coating of metals; machining | market activity |  | ConvertedDataset | Undefined | no | ReferenceProduct | brass removed by turning, primarily dressing, conventional | kg | not mft | allocatable product
f15c4754-a1cc-4629-acac-002ef4e12875 | market group for electricity, high voltage | UCTE | 2015-01-01 | 2015-12-31 | 3510 | Electric power generation, transmission and distribution | market group |  |  | Current |  | ReferenceProduct | electricity, high voltage | kWh | not mft | allocatable product
f15ffc14-cdda-441e-955b-2e6b676d2d62 | planing, beam, softwood, u=10% | GLO | 2011-01-01 | 2013-12-31 | 1610 | Sawmilling and planing of wood | ordinary transforming activity | parent |  | Current |  | ReferenceProduct | sawnwood, beam, softwood, dried (u=10%), planed | m3 | not mft | allocatable product
f15ffc14-cdda-441e-955b-2e6b676d2d62 | planing, beam, softwood, u=10% | GLO | 2011-01-01 | 2013-12-31 | 1610 | Sawmilling and planing of wood | ordinary transforming activity | parent |  | Current |  | ByProduct | shavings, softwood, loose, measured as dry mass | kg | mft | allocatable product
f1606fcc-e241-47df-80fa-481395609342 | particle board production, cement bonded | GLO | 1989-01-01 | 2002-12-31 | 1621 | Manufacture of veneer sheets and wood-based panels | ordinary transforming activity |  |  | Current |  | ReferenceProduct | particle board, cement bonded | m3 | not mft | allocatable product
f1635e20-c5ba-4be0-b811-be89f4795aa1 | palm date production, organic | GLO | 2012-01-01 | 2012-12-31 | 0122 | Growing of tropical and subtropical fruits | ordinary transforming activity |  |  | Current |  | ReferenceProduct | palm date, organic | kg | not mft | allocatable product
f1647da8-979d-4be0-9ea2-cfea0f6a0e8d | electricity production, oil | TZ | 1980-01-01 | 2015-12-31 | 3510a | Electric power generation based on liquid fuels | ordinary transforming activity | child | fossil fuels//oil power | Current |  | ReferenceProduct | electricity, high voltage | kWh | not mft | allocatable product
f1647da8-979d-4be0-9ea2-cfea0f6a0e8d | electricity production, oil | TZ | 1980-01-01 | 2015-12-31 | 3510a | Electric power generation based on liquid fuels | ordinary transforming activity | child | fossil fuels//oil power | Current |  | ByProduct | residue from cooling tower | kg | mft | Waste
f1647da8-979d-4be0-9ea2-cfea0f6a0e8d | electricity production, oil | TZ | 1980-01-01 | 2015-12-31 | 3510a | Electric power generation based on liquid fuels | ordinary transforming activity | child | fossil fuels//oil power | Current |  | ByProduct | fly ash and scrubber sludge | kg | mft | Waste
f1647da8-979d-4be0-9ea2-cfea0f6a0e8d | electricity production, oil | TZ | 1980-01-01 | 2015-12-31 | 3510a | Electric power generation based on liquid fuels | ordinary transforming activity | child | fossil fuels//oil power | Current |  | ByProduct | bilge oil | kg | mft | Waste
f1647da8-979d-4be0-9ea2-cfea0f6a0e8d | electricity production, oil | TZ | 1980-01-01 | 2015-12-31 | 3510a | Electric power generation based on liquid fuels | ordinary transforming activity | child | fossil fuels//oil power | Current |  | ByProduct | waste mineral oil | kg | mft | Waste
f1647da8-979d-4be0-9ea2-cfea0f6a0e8d | electricity production, oil | TZ | 1980-01-01 | 2015-12-31 | 3510a | Electric power generation based on liquid fuels | ordinary transforming activity | child | fossil fuels//oil power | Current |  | ByProduct | municipal solid waste | kg | mft | Waste
f1647da8-979d-4be0-9ea2-cfea0f6a0e8d | electricity production, oil | TZ | 1980-01-01 | 2015-12-31 | 3510a | Electric power generation based on liquid fuels | ordinary transforming activity | child | fossil fuels//oil power | Current |  | ByProduct | lignite ash | kg | mft | Waste
f1698d33-6887-41c2-8a78-2ab2a947f37b | nutrient supply from manure, solid, cattle | GLO | 2009-01-01 | 2016-12-31 | 0161 | Support activities for crop production | ordinary transforming activity |  |  | Current |  | ReferenceProduct | nitrogen fertiliser, as N | kg | not mft | allocatable product
f1698d33-6887-41c2-8a78-2ab2a947f37b | nutrient supply from manure, solid, cattle | GLO | 2009-01-01 | 2016-12-31 | 0161 | Support activities for crop production | ordinary transforming activity |  |  | Current |  | ByProduct | phosphate fertiliser, as P2O5 | kg | not mft | allocatable product
f1698d33-6887-41c2-8a78-2ab2a947f37b | nutrient supply from manure, solid, cattle | GLO | 2009-01-01 | 2016-12-31 | 0161 | Support activities for crop production | ordinary transforming activity |  |  | Current |  | ByProduct | potassium fertiliser, as K2O | kg | not mft | allocatable product
f16c6256-8003-451f-853d-bc798444f6c8 | wheat grain, feed production, Swiss integrated production | CH | 1996-01-01 | 1999-12-31 | 0111 | Growing of cereals (except rice), leguminous crops and oil seeds | ordinary transforming activity |  | ConvertedDataset | Current |  | ReferenceProduct | wheat grain, feed, Swiss integrated production | kg | not mft | allocatable product
f16c6256-8003-451f-853d-bc798444f6c8 | wheat grain, feed production, Swiss integrated production | CH | 1996-01-01 | 1999-12-31 | 0111 | Growing of cereals (except rice), leguminous crops and oil seeds | ordinary transforming activity |  | ConvertedDataset | Current |  | ByProduct | wastewater, average | m3 | mft | Waste
f17d6772-9ca8-4fc9-8652-0755094221a5 | market for electricity, medium voltage | RU | 2012-01-01 | 2015-12-31 | 3510 | Electric power generation, transmission and distribution | market activity | child |  | Undefined | no | ReferenceProduct | electricity, medium voltage | kWh | not mft | allocatable product
f1913077-d23e-44a5-a1af-6b0b3d46e8d6 | market for non-sulfidic overburden, off-site | GLO | 2011-01-01 | 2011-12-31 | 3822 | Treatment and disposal of hazardous waste | market activity |  | ConvertedDataset | Undefined | no | ReferenceProduct | non-sulfidic overburden, off-site | kg | mft | Waste
f199e2ab-5848-4fd9-890f-f6b9fbed34f5 | rice production | GLO | 2001-01-01 | 2006-12-31 | 0112 | Growing of rice | ordinary transforming activity |  |  | Current |  | ReferenceProduct | rice | kg | not mft | allocatable product
f199e2ab-5848-4fd9-890f-f6b9fbed34f5 | rice production | GLO | 2001-01-01 | 2006-12-31 | 0112 | Growing of rice | ordinary transforming activity |  |  | Current |  | ByProduct | straw | kg | not mft | allocatable product
f19cb0ed-6573-454b-af82-129edba18c90 | electricity production, oil | KR | 1980-01-01 | 2015-12-31 | 3510a | Electric power generation based on liquid fuels | ordinary transforming activity | child | fossil fuels//oil power | Current |  | ReferenceProduct | electricity, high voltage | kWh | not mft | allocatable product
f19cb0ed-6573-454b-af82-129edba18c90 | electricity production, oil | KR | 1980-01-01 | 2015-12-31 | 3510a | Electric power generation based on liquid fuels | ordinary transforming activity | child | fossil fuels//oil power | Current |  | ByProduct | fly ash and scrubber sludge | kg | mft | Waste
f19cb0ed-6573-454b-af82-129edba18c90 | electricity production, oil | KR | 1980-01-01 | 2015-12-31 | 3510a | Electric power generation based on liquid fuels | ordinary transforming activity | child | fossil fuels//oil power | Current |  | ByProduct | bilge oil | kg | mft | Waste
f19cb0ed-6573-454b-af82-129edba18c90 | electricity production, oil | KR | 1980-01-01 | 2015-12-31 | 3510a | Electric power generation based on liquid fuels | ordinary transforming activity | child | fossil fuels//oil power | Current |  | ByProduct | waste mineral oil | kg | mft | Waste
f19cb0ed-6573-454b-af82-129edba18c90 | electricity production, oil | KR | 1980-01-01 | 2015-12-31 | 3510a | Electric power generation based on liquid fuels | ordinary transforming activity | child | fossil fuels//oil power | Current |  | ByProduct | lignite ash | kg | mft | Waste
f19cb0ed-6573-454b-af82-129edba18c90 | electricity production, oil | KR | 1980-01-01 | 2015-12-31 | 3510a | Electric power generation based on liquid fuels | ordinary transforming activity | child | fossil fuels//oil power | Current |  | ByProduct | municipal solid waste | kg | mft | Waste
f19cb0ed-6573-454b-af82-129edba18c90 | electricity production, oil | KR | 1980-01-01 | 2015-12-31 | 3510a | Electric power generation based on liquid fuels | ordinary transforming activity | child | fossil fuels//oil power | Current |  | ByProduct | residue from cooling tower | kg | mft | Waste
f19f9a79-876f-4bf1-a099-65a59f32a879 | market for almond | GLO | 2009-01-01 | 2012-12-31 | 0125 | Growing of other tree and bush fruits and nuts | market activity |  |  | Undefined | no | ReferenceProduct | almond | kg | not mft | allocatable product
f19f9a79-876f-4bf1-a099-65a59f32a879 | market for almond | GLO | 2009-01-01 | 2012-12-31 | 0125 | Growing of other tree and bush fruits and nuts | market activity |  |  | Undefined | no | ByProduct | biowaste | kg | mft | Waste
f1a27da4-9eee-4300-bd92-5a2359f47e97 | market for zinc coat, coils | GLO | 2011-01-01 | 2011-12-31 | 2592 | Treatment and coating of metals; machining | market activity |  | ConvertedDataset | Undefined | no | ReferenceProduct | zinc coat, coils | m2 | not mft | allocatable product
f1a2c53f-f58b-4b42-994c-f0289301ee4d | market for electricity, low voltage | RO | 2012-01-01 | 2015-12-31 | 3510 | Electric power generation, transmission and distribution | market activity |  |  | Undefined | no | ReferenceProduct | electricity, low voltage | kWh | not mft | allocatable product
f1a637d9-f78f-4165-bb74-f33872131fdb | heat production, hard coal briquette, stove 5-15kW | Europe without Switzerland | 1988-01-01 | 1992-12-31 | 3530 | Steam and air conditioning supply | ordinary transforming activity |  | ConvertedDataset | Current |  | ReferenceProduct | heat, central or small-scale, other than natural gas | MJ | not mft | allocatable product
f1a637d9-f78f-4165-bb74-f33872131fdb | heat production, hard coal briquette, stove 5-15kW | Europe without Switzerland | 1988-01-01 | 1992-12-31 | 3530 | Steam and air conditioning supply | ordinary transforming activity |  | ConvertedDataset | Current |  | ByProduct | hard coal ash | kg | mft | Waste
f1a76265-ff73-4766-aa50-8710b00dd437 | market for hexamethyldisilazane | GLO | 2011-01-01 | 2011-12-31 | 2011 | Manufacture of basic chemicals | market activity |  | ConvertedDataset | Undefined | no | ReferenceProduct | hexamethyldisilazane | kg | not mft | allocatable product
f1ad8f21-c4e4-46e7-a898-c0b77a1f9b6c | market for train, passenger, regional | GLO | 2011-01-01 | 2011-12-31 | 3020 | Manufacture of railway locomotives and rolling stock | market activity |  | ConvertedDataset | Undefined | no | ReferenceProduct | train, passenger, regional | unit | not mft | allocatable product
f1bdd22b-e18a-4b8e-a763-42e5012454e4 | market for operation, computer, laptop, off mode | GLO | 2011-01-01 | 2011-12-31 | 8219 | Photocopying, document preparation and other specialized office support act | market activity |  | ConvertedDataset | Undefined | no | ReferenceProduct | operation, computer, laptop, off mode | hour | not mft | allocatable product
f1c01817-1fdb-4e19-8090-fc7c7d010a62 | treatment of waste paint on wood, collection for final disposal | CH | 1994-01-01 | 2002-12-31 | 3821 | Treatment and disposal of non-hazardous waste | ordinary transforming activity |  | ConvertedDataset//Treatment | Current |  | ReferenceProduct | waste paint on wood | kg | mft | Waste
f1c01817-1fdb-4e19-8090-fc7c7d010a62 | treatment of waste paint on wood, collection for final disposal | CH | 1994-01-01 | 2002-12-31 | 3821 | Treatment and disposal of non-hazardous waste | ordinary transforming activity |  | ConvertedDataset//Treatment | Current |  | ByProduct | waste paint | kg | mft | Waste
f1c4fb3c-86f7-4bb9-94a9-6a1fd216141b | carrot seed production, Swiss integrated production, at farm | CH | 2000-01-01 | 2012-12-31 | 0113 | Growing of vegetables and melons, roots and tubers | ordinary transforming activity |  | WFLDB | Current |  | ReferenceProduct | carrot seed, Swiss integrated production, at farm | kg | not mft | allocatable product
f1c8c363-f735-41f3-9cd1-abfa11199d56 | treatment of lead in car shredder residue, municipal incineration with fly ash extraction | GLO | 2006-01-01 | 2012-12-31 | 3821 | Treatment and disposal of non-hazardous waste | ordinary transforming activity |  |  | Current |  | ReferenceProduct | lead in car shredder residue | kg | mft | Waste
f1c8c363-f735-41f3-9cd1-abfa11199d56 | treatment of lead in car shredder residue, municipal incineration with fly ash extraction | GLO | 2006-01-01 | 2012-12-31 | 3821 | Treatment and disposal of non-hazardous waste | ordinary transforming activity |  |  | Current |  | ByProduct | waste cement, hydrated | kg | mft | Waste
f1c8c363-f735-41f3-9cd1-abfa11199d56 | treatment of lead in car shredder residue, municipal incineration with fly ash extraction | GLO | 2006-01-01 | 2012-12-31 | 3821 | Treatment and disposal of non-hazardous waste | ordinary transforming activity |  |  | Current |  | ByProduct | zinc concentrate | kg | not mft | allocatable product
f1d2a4c1-da6a-4e83-9bae-a841a6d792cb | mine infrastructure construction, open cast, uranium | RNA | 1980-01-01 | 1983-12-31 | 0721 | Mining of uranium and thorium ores | ordinary transforming activity |  | ConvertedDataset | Current |  | ReferenceProduct | mine infrastructure, open cast, uranium | unit | not mft | allocatable product
f1e0ce9a-2231-4f3b-91a8-6693d78cc587 | protein pea production | ES | 2000-01-01 | 2004-12-31 | 0111 | Growing of cereals (except rice), leguminous crops and oil seeds | ordinary transforming activity |  |  | Current |  | ReferenceProduct | protein pea | kg | not mft | allocatable product
f1e8eeec-9007-4e0b-aeac-87655ffa8e9a | maleic anhydride production by catalytic oxidation of benzene | GLO | 1997-01-01 | 2000-12-31 | 2011 | Manufacture of basic chemicals | ordinary transforming activity |  | ConvertedDataset | Old |  | ReferenceProduct | maleic anhydride | kg | not mft | allocatable product
f1e8eeec-9007-4e0b-aeac-87655ffa8e9a | maleic anhydride production by catalytic oxidation of benzene | GLO | 1997-01-01 | 2000-12-31 | 2011 | Manufacture of basic chemicals | ordinary transforming activity |  | ConvertedDataset | Old |  | ByProduct | steam, in chemical industry | kg | not mft | allocatable product
f1f1d064-2d2c-41bf-b0c4-d1a169d17635 | electricity production, natural gas, combined cycle power plant | PT | 2000-01-01 | 2015-12-31 | 3510 | Electric power generation, transmission and distribution | ordinary transforming activity | child | natural gas power//fossil fuels | Modern |  | ReferenceProduct | electricity, high voltage | kWh | not mft | allocatable product
f1f1d064-2d2c-41bf-b0c4-d1a169d17635 | electricity production, natural gas, combined cycle power plant | PT | 2000-01-01 | 2015-12-31 | 3510 | Electric power generation, transmission and distribution | ordinary transforming activity | child | natural gas power//fossil fuels | Modern |  | ByProduct | residue from cooling tower | kg | mft | Waste
f1f5b378-71ed-4f70-8e1b-6f5d91e7afd8 | heat production, lignite briquette, at stove 5-15kW | GLO | 1988-01-01 | 1992-12-31 | 3530 | Steam and air conditioning supply | ordinary transforming activity |  | ConvertedDataset | Current |  | ReferenceProduct | heat, central or small-scale, other than natural gas | MJ | not mft | allocatable product
f1f5b378-71ed-4f70-8e1b-6f5d91e7afd8 | heat production, lignite briquette, at stove 5-15kW | GLO | 1988-01-01 | 1992-12-31 | 3530 | Steam and air conditioning supply | ordinary transforming activity |  | ConvertedDataset | Current |  | ByProduct | lignite ash | kg | mft | Waste
f1f9e515-d2d3-4816-bc6b-695496943f6d | wastewater treatment facility construction, lagoon, capacity 1.6E8l/year | GLO | 2012-01-01 | 2012-12-31 | 4220 | Construction of utility projects | ordinary transforming activity |  |  | Current |  | ReferenceProduct | wastewater treatment facility, capacity 1.6E8l/year | unit | not mft | allocatable product
f1f9e515-d2d3-4816-bc6b-695496943f6d | wastewater treatment facility construction, lagoon, capacity 1.6E8l/year | GLO | 2012-01-01 | 2012-12-31 | 4220 | Construction of utility projects | ordinary transforming activity |  |  | Current |  | ByProduct | scrap copper | kg | mft | Waste
f1f9e515-d2d3-4816-bc6b-695496943f6d | wastewater treatment facility construction, lagoon, capacity 1.6E8l/year | GLO | 2012-01-01 | 2012-12-31 | 4220 | Construction of utility projects | ordinary transforming activity |  |  | Current |  | ByProduct | iron scrap, unsorted | kg | not mft | Recyclable
f1f9e515-d2d3-4816-bc6b-695496943f6d | wastewater treatment facility construction, lagoon, capacity 1.6E8l/year | GLO | 2012-01-01 | 2012-12-31 | 4220 | Construction of utility projects | ordinary transforming activity |  |  | Current |  | ByProduct | scrap steel | kg | mft | Waste
f1f9e515-d2d3-4816-bc6b-695496943f6d | wastewater treatment facility construction, lagoon, capacity 1.6E8l/year | GLO | 2012-01-01 | 2012-12-31 | 4220 | Construction of utility projects | ordinary transforming activity |  |  | Current |  | ByProduct | waste plastic, mixture | kg | mft | Waste
f1f9e515-d2d3-4816-bc6b-695496943f6d | wastewater treatment facility construction, lagoon, capacity 1.6E8l/year | GLO | 2012-01-01 | 2012-12-31 | 4220 | Construction of utility projects | ordinary transforming activity |  |  | Current |  | ByProduct | waste polyvinylchloride | kg | mft | Waste
f1f9e515-d2d3-4816-bc6b-695496943f6d | wastewater treatment facility construction, lagoon, capacity 1.6E8l/year | GLO | 2012-01-01 | 2012-12-31 | 4220 | Construction of utility projects | ordinary transforming activity |  |  | Current |  | ByProduct | waste reinforced concrete | kg | mft | Waste
f1f9e515-d2d3-4816-bc6b-695496943f6d | wastewater treatment facility construction, lagoon, capacity 1.6E8l/year | GLO | 2012-01-01 | 2012-12-31 | 4220 | Construction of utility projects | ordinary transforming activity |  |  | Current |  | ByProduct | waste reinforcement steel | kg | mft | Waste
f1fe81a9-bc8c-42db-9adf-b008200580a5 | impact extrusion of steel, cold, 2 strokes | GLO | 2006-01-01 | 2007-12-31 | 2591 | Forging, pressing, stamping and roll-forming of metal; powder metallurgy | ordinary transforming activity |  | ConvertedDataset | Current |  | ReferenceProduct | impact extrusion of steel, cold, 2 strokes | kg | not mft | allocatable product
f1ffd05f-fab2-4713-b6ef-0e1b2e71c003 | electricity production, hydro, pumped storage | CN-HU | 1945-01-01 | 2015-12-31 | 3510 | Electric power generation, transmission and distribution | ordinary transforming activity | child | China//hydro power | Modern |  | ReferenceProduct | electricity, high voltage | kWh | not mft | allocatable product
f1ffd05f-fab2-4713-b6ef-0e1b2e71c003 | electricity production, hydro, pumped storage | CN-HU | 1945-01-01 | 2015-12-31 | 3510 | Electric power generation, transmission and distribution | ordinary transforming activity | child | China//hydro power | Modern |  | ByProduct | waste mineral oil | kg | mft | Waste
f203e304-3f0f-4f37-b149-48221d061971 | tomato seedling production, in heated greenhouse, for planting | NL | 2009-01-01 | 2012-12-31 | 0130 | Plant propagation | ordinary transforming activity |  | WFLDB | Current |  | ReferenceProduct | tomato seedling, for planting | unit | not mft | allocatable product
f209a46c-9fe1-47f8-aee4-18f4353a4cf1 | packaging glass sorting facility construction | RER | 1994-01-01 | 2000-12-31 | 4290 | Construction of other civil engineering projects | ordinary transforming activity |  | ConvertedDataset | Current |  | ReferenceProduct | packaging glass sorting facility | unit | not mft | allocatable product
f209a46c-9fe1-47f8-aee4-18f4353a4cf1 | packaging glass sorting facility construction | RER | 1994-01-01 | 2000-12-31 | 4290 | Construction of other civil engineering projects | ordinary transforming activity |  | ConvertedDataset | Current |  | ByProduct | electronics scrap from control units | kg | mft | Waste
f209a46c-9fe1-47f8-aee4-18f4353a4cf1 | packaging glass sorting facility construction | RER | 1994-01-01 | 2000-12-31 | 4290 | Construction of other civil engineering projects | ordinary transforming activity |  | ConvertedDataset | Current |  | ByProduct | waste concrete, not reinforced | kg | mft | Waste
f209a46c-9fe1-47f8-aee4-18f4353a4cf1 | packaging glass sorting facility construction | RER | 1994-01-01 | 2000-12-31 | 4290 | Construction of other civil engineering projects | ordinary transforming activity |  | ConvertedDataset | Current |  | ByProduct | waste polyethylene | kg | mft | Waste
f211e4b0-9168-4deb-b142-5f6b91f3801a | market group for electricity, high voltage | RLA | 2015-01-01 | 2015-12-31 | 3510 | Electric power generation, transmission and distribution | market group |  |  | Current |  | ReferenceProduct | electricity, high voltage | kWh | not mft | allocatable product
f216fc08-313f-414f-8440-cde5ad0b48d3 | electricity production, photovoltaic, 3kWp slanted-roof installation, single-Si, panel, mounted | GLO | 2005-01-01 | 2015-12-31 | 3510b | Electric power generation, photovoltaic | ordinary transforming activity | parent | photovoltaic power | Current |  | ReferenceProduct | electricity, low voltage | kWh | not mft | allocatable product
f216fc08-313f-414f-8440-cde5ad0b48d3 | electricity production, photovoltaic, 3kWp slanted-roof installation, single-Si, panel, mounted | GLO | 2005-01-01 | 2015-12-31 | 3510b | Electric power generation, photovoltaic | ordinary transforming activity | parent | photovoltaic power | Current |  | ByProduct | wastewater, from residence | m3 | mft | Waste
f219e004-799d-4168-8a46-23623393e54b | operation, housing system, pig, label-certified | GLO | 1994-01-01 | 2002-12-31 | 0145 | Raising of swine/pigs | ordinary transforming activity | parent | ConvertedDataset//Operation | Current |  | ReferenceProduct | operation, housing system, pig, label-certified, per pig place | unit | not mft | allocatable product
f220426b-56c3-4521-b5f6-a99b8954f949 | electricity voltage transformation from medium to low voltage | TZ | 2012-01-01 | 2012-12-31 | 3510 | Electric power generation, transmission and distribution | ordinary transforming activity | child |  | Current |  | ReferenceProduct | electricity, low voltage | kWh | not mft | allocatable product
f2302575-7d9e-4df4-80c7-337b27d38ca8 | market for sodium sulfate, anhydrite | GLO | 2011-01-01 | 2011-12-31 | 2011 | Manufacture of basic chemicals | market activity |  | ConvertedDataset | Undefined | no | ReferenceProduct | sodium sulfate, anhydrite | kg | not mft | allocatable product
f239cfaf-da3e-44ad-8dbf-7f632799a3ad | process-specific burdens, municipal waste incineration | CH | 1995-01-01 | 2000-12-31 | 3821 | Treatment and disposal of non-hazardous waste | ordinary transforming activity |  | ConvertedDataset | Current |  | ReferenceProduct | process-specific burdens, municipal waste incineration | kg | not mft | allocatable product
f251c9c7-8f15-4f21-97bf-2c150ca1c459 | passenger car production, electric, without battery | GLO | 2000-01-01 | 2015-12-31 | 2910 | Manufacture of motor vehicles | ordinary transforming activity |  | complementary product | Modern |  | ReferenceProduct | passenger car, electric, without battery | kg | not mft | allocatable product
f251c9c7-8f15-4f21-97bf-2c150ca1c459 | passenger car production, electric, without battery | GLO | 2000-01-01 | 2015-12-31 | 2910 | Manufacture of motor vehicles | ordinary transforming activity |  | complementary product | Modern |  | ByProduct | waste rubber, unspecified | kg | mft | Waste
f251c9c7-8f15-4f21-97bf-2c150ca1c459 | passenger car production, electric, without battery | GLO | 2000-01-01 | 2015-12-31 | 2910 | Manufacture of motor vehicles | ordinary transforming activity |  | complementary product | Modern |  | ByProduct | waste mineral oil | kg | mft | Waste
f251c9c7-8f15-4f21-97bf-2c150ca1c459 | passenger car production, electric, without battery | GLO | 2000-01-01 | 2015-12-31 | 2910 | Manufacture of motor vehicles | ordinary transforming activity |  | complementary product | Modern |  | ByProduct | waste glass | kg | mft | Waste
f25b4e8e-107b-4a7d-8b0a-bcf2faa26a41 | market for copper, cathode | GLO | 2011-01-01 | 2011-12-31 | 2420 | Manufacture of basic precious and other non-ferrous metals | market activity |  | ConvertedDataset | Undefined | no | ReferenceProduct | copper, cathode | kg | not mft | allocatable product
f263a4c4-8248-43ba-9bc7-93e4b0b9d767 | cement, blast furnace slag 5-25%, US only to generic market for cement, unspecified | GLO | 2013-01-01 | 2013-12-31 | 2394 | Manufacture of cement, lime and plaster | ordinary transforming activity |  |  | Current |  | ReferenceProduct | cement, unspecified | kg | not mft | allocatable product
f263de71-52a4-44f5-b989-c1c8ed64a24f | electricity production, oil | CN-GS | 1980-01-01 | 2015-12-31 | 3510a | Electric power generation based on liquid fuels | ordinary transforming activity | child | fossil fuels//oil power | Current |  | ReferenceProduct | electricity, high voltage | kWh | not mft | allocatable product
f263de71-52a4-44f5-b989-c1c8ed64a24f | electricity production, oil | CN-GS | 1980-01-01 | 2015-12-31 | 3510a | Electric power generation based on liquid fuels | ordinary transforming activity | child | fossil fuels//oil power | Current |  | ByProduct | fly ash and scrubber sludge | kg | mft | Waste
f263de71-52a4-44f5-b989-c1c8ed64a24f | electricity production, oil | CN-GS | 1980-01-01 | 2015-12-31 | 3510a | Electric power generation based on liquid fuels | ordinary transforming activity | child | fossil fuels//oil power | Current |  | ByProduct | bilge oil | kg | mft | Waste
f263de71-52a4-44f5-b989-c1c8ed64a24f | electricity production, oil | CN-GS | 1980-01-01 | 2015-12-31 | 3510a | Electric power generation based on liquid fuels | ordinary transforming activity | child | fossil fuels//oil power | Current |  | ByProduct | waste mineral oil | kg | mft | Waste
f263de71-52a4-44f5-b989-c1c8ed64a24f | electricity production, oil | CN-GS | 1980-01-01 | 2015-12-31 | 3510a | Electric power generation based on liquid fuels | ordinary transforming activity | child | fossil fuels//oil power | Current |  | ByProduct | municipal solid waste | kg | mft | Waste
f263de71-52a4-44f5-b989-c1c8ed64a24f | electricity production, oil | CN-GS | 1980-01-01 | 2015-12-31 | 3510a | Electric power generation based on liquid fuels | ordinary transforming activity | child | fossil fuels//oil power | Current |  | ByProduct | lignite ash | kg | mft | Waste
f263de71-52a4-44f5-b989-c1c8ed64a24f | electricity production, oil | CN-GS | 1980-01-01 | 2015-12-31 | 3510a | Electric power generation based on liquid fuels | ordinary transforming activity | child | fossil fuels//oil power | Current |  | ByProduct | residue from cooling tower | kg | mft | Waste
f2692ed3-cc8b-4d42-a8a3-1c6b9a1d160b | market for air separation facility | GLO | 2011-01-01 | 2011-12-31 | 4290 | Construction of other civil engineering projects | market activity |  | ConvertedDataset | Undefined | no | ReferenceProduct | air separation facility | unit | not mft | allocatable product
f26b762a-ddc8-4cfd-8398-03353b4df788 | iron-nickel-chromium alloy production | RER | 2000-01-01 | 2005-12-31 | 2410 | Manufacture of basic iron and steel | ordinary transforming activity |  | ConvertedDataset | Current |  | ReferenceProduct | iron-nickel-chromium alloy | kg | not mft | allocatable product
f26b762a-ddc8-4cfd-8398-03353b4df788 | iron-nickel-chromium alloy production | RER | 2000-01-01 | 2005-12-31 | 2410 | Manufacture of basic iron and steel | ordinary transforming activity |  | ConvertedDataset | Current |  | ByProduct | slag, unalloyed electric arc furnace steel | kg | mft | Waste
f26b762a-ddc8-4cfd-8398-03353b4df788 | iron-nickel-chromium alloy production | RER | 2000-01-01 | 2005-12-31 | 2410 | Manufacture of basic iron and steel | ordinary transforming activity |  | ConvertedDataset | Current |  | ByProduct | inert waste, for final disposal | kg | mft | Waste
f26b762a-ddc8-4cfd-8398-03353b4df788 | iron-nickel-chromium alloy production | RER | 2000-01-01 | 2005-12-31 | 2410 | Manufacture of basic iron and steel | ordinary transforming activity |  | ConvertedDataset | Current |  | ByProduct | dust, alloyed electric arc furnace steel | kg | mft | Waste
f26d7b46-8d8a-48af-87de-5fa08d74cafc | canal construction | GLO | 1993-01-01 | 1994-12-31 | 4290 | Construction of other civil engineering projects | ordinary transforming activity |  |  | Current |  | ReferenceProduct | canal | m*year | not mft | allocatable product
f2745445-48b3-4169-a136-5dd3f83d202d | market for polymethyl methacrylate, beads | GLO | 2011-01-01 | 2011-12-31 | 2013 | Manufacture of plastics and synthetic rubber in primary forms | market activity |  | ConvertedDataset | Undefined | no | ReferenceProduct | polymethyl methacrylate, beads | kg | not mft | allocatable product
f27aa890-99f0-4f8f-96e4-e9ec817595e7 | treatment of waste polystyrene, municipal incineration | Europe without Switzerland | 2006-01-01 | 2012-12-31 | 3821 | Treatment and disposal of non-hazardous waste | ordinary transforming activity |  |  | Current |  | ReferenceProduct | waste polystyrene | kg | mft | Waste
f27aa890-99f0-4f8f-96e4-e9ec817595e7 | treatment of waste polystyrene, municipal incineration | Europe without Switzerland | 2006-01-01 | 2012-12-31 | 3821 | Treatment and disposal of non-hazardous waste | ordinary transforming activity |  |  | Current |  | ByProduct | heat, for reuse in municipal waste incineration only | MJ | not mft | allocatable product
f27aa890-99f0-4f8f-96e4-e9ec817595e7 | treatment of waste polystyrene, municipal incineration | Europe without Switzerland | 2006-01-01 | 2012-12-31 | 3821 | Treatment and disposal of non-hazardous waste | ordinary transforming activity |  |  | Current |  | ByProduct | electricity, for reuse in municipal waste incineration only | kWh | not mft | allocatable product
f27aa890-99f0-4f8f-96e4-e9ec817595e7 | treatment of waste polystyrene, municipal incineration | Europe without Switzerland | 2006-01-01 | 2012-12-31 | 3821 | Treatment and disposal of non-hazardous waste | ordinary transforming activity |  |  | Current |  | ByProduct | waste cement, hydrated | kg | mft | Waste
f27cb3bf-c9f4-4fc5-aef1-4975af25f989 | market for nuclear fuel factory | GLO | 2011-01-01 | 2011-12-31 | 4100 | Construction of buildings | market activity |  | ConvertedDataset | Undefined | no | ReferenceProduct | nuclear fuel factory | unit | not mft | allocatable product
f282e6ff-4c89-472e-ba74-2c1a1937b17b | cryolite production | GLO | 2000-01-01 | 2000-12-31 | 2011 | Manufacture of basic chemicals | ordinary transforming activity |  | ConvertedDataset | Current |  | ReferenceProduct | cryolite | kg | not mft | allocatable product
f2837d35-c22a-4ba4-aa58-1e07e90d41bb | treatment of waste paint, municipal incineration | Europe without Switzerland | 2006-01-01 | 2012-12-31 | 3821 | Treatment and disposal of non-hazardous waste | ordinary transforming activity |  |  | Current |  | ReferenceProduct | waste paint | kg | mft | Waste
f2837d35-c22a-4ba4-aa58-1e07e90d41bb | treatment of waste paint, municipal incineration | Europe without Switzerland | 2006-01-01 | 2012-12-31 | 3821 | Treatment and disposal of non-hazardous waste | ordinary transforming activity |  |  | Current |  | ByProduct | heat, for reuse in municipal waste incineration only | MJ | not mft | allocatable product
f2837d35-c22a-4ba4-aa58-1e07e90d41bb | treatment of waste paint, municipal incineration | Europe without Switzerland | 2006-01-01 | 2012-12-31 | 3821 | Treatment and disposal of non-hazardous waste | ordinary transforming activity |  |  | Current |  | ByProduct | waste cement, hydrated | kg | mft | Waste
f2837d35-c22a-4ba4-aa58-1e07e90d41bb | treatment of waste paint, municipal incineration | Europe without Switzerland | 2006-01-01 | 2012-12-31 | 3821 | Treatment and disposal of non-hazardous waste | ordinary transforming activity |  |  | Current |  | ByProduct | electricity, for reuse in municipal waste incineration only | kWh | not mft | allocatable product
f283a7c2-3b14-4d4f-b086-74a9526f640b | electricity production, wind, <1MW turbine, onshore | ZA | 2000-01-01 | 2015-12-31 | 3510 | Electric power generation, transmission and distribution | ordinary transforming activity | child | wind power | Modern |  | ReferenceProduct | electricity, high voltage | kWh | not mft | allocatable product
f283a7c2-3b14-4d4f-b086-74a9526f640b | electricity production, wind, <1MW turbine, onshore | ZA | 2000-01-01 | 2015-12-31 | 3510 | Electric power generation, transmission and distribution | ordinary transforming activity | child | wind power | Modern |  | ByProduct | waste mineral oil | kg | mft | Waste
f28706fb-d581-48b1-bf68-661838fd70ac | transport, freight, sea, transoceanic tanker | GLO | 1992-01-01 | 2000-12-31 | 5012 | Sea and coastal freight water transport | ordinary transforming activity |  |  | Current |  | ReferenceProduct | transport, freight, sea, transoceanic tanker | metric ton*km | not mft | allocatable product
f28706fb-d581-48b1-bf68-661838fd70ac | transport, freight, sea, transoceanic tanker | GLO | 1992-01-01 | 2000-12-31 | 5012 | Sea and coastal freight water transport | ordinary transforming activity |  |  | Current |  | ByProduct | bilge oil | kg | mft | Waste
f28c2037-cb4a-4daf-8bd5-89fa70f0d1a8 | forwarder production | GLO | 2012-01-01 | 2012-12-31 | 2821 | Manufacture of agricultural and forestry machinery | ordinary transforming activity |  |  | Current |  | ReferenceProduct | forwarder | unit | not mft | allocatable product
f28c2037-cb4a-4daf-8bd5-89fa70f0d1a8 | forwarder production | GLO | 2012-01-01 | 2012-12-31 | 2821 | Manufacture of agricultural and forestry machinery | ordinary transforming activity |  |  | Current |  | ByProduct | waste aluminium | kg | mft | Waste
f28c2037-cb4a-4daf-8bd5-89fa70f0d1a8 | forwarder production | GLO | 2012-01-01 | 2012-12-31 | 2821 | Manufacture of agricultural and forestry machinery | ordinary transforming activity |  |  | Current |  | ByProduct | wastewater, average | m3 | mft | Waste
f28c2037-cb4a-4daf-8bd5-89fa70f0d1a8 | forwarder production | GLO | 2012-01-01 | 2012-12-31 | 2821 | Manufacture of agricultural and forestry machinery | ordinary transforming activity |  |  | Current |  | ByProduct | scrap lead acid battery | kg | mft | Recyclable
f28c2037-cb4a-4daf-8bd5-89fa70f0d1a8 | forwarder production | GLO | 2012-01-01 | 2012-12-31 | 2821 | Manufacture of agricultural and forestry machinery | ordinary transforming activity |  |  | Current |  | ByProduct | waste rubber, unspecified | kg | mft | Waste
f28c2037-cb4a-4daf-8bd5-89fa70f0d1a8 | forwarder production | GLO | 2012-01-01 | 2012-12-31 | 2821 | Manufacture of agricultural and forestry machinery | ordinary transforming activity |  |  | Current |  | ByProduct | scrap copper | kg | mft | Waste
f28c2037-cb4a-4daf-8bd5-89fa70f0d1a8 | forwarder production | GLO | 2012-01-01 | 2012-12-31 | 2821 | Manufacture of agricultural and forestry machinery | ordinary transforming activity |  |  | Current |  | ByProduct | waste electric and electronic equipment | kg | mft | Waste
f28c2037-cb4a-4daf-8bd5-89fa70f0d1a8 | forwarder production | GLO | 2012-01-01 | 2012-12-31 | 2821 | Manufacture of agricultural and forestry machinery | ordinary transforming activity |  |  | Current |  | ByProduct | scrap steel | kg | mft | Waste
f28c2037-cb4a-4daf-8bd5-89fa70f0d1a8 | forwarder production | GLO | 2012-01-01 | 2012-12-31 | 2821 | Manufacture of agricultural and forestry machinery | ordinary transforming activity |  |  | Current |  | ByProduct | waste bulk iron, excluding reinforcement | kg | mft | Waste
f28c2037-cb4a-4daf-8bd5-89fa70f0d1a8 | forwarder production | GLO | 2012-01-01 | 2012-12-31 | 2821 | Manufacture of agricultural and forestry machinery | ordinary transforming activity |  |  | Current |  | ByProduct | waste glass sheet | kg | mft | Waste
f28c2037-cb4a-4daf-8bd5-89fa70f0d1a8 | forwarder production | GLO | 2012-01-01 | 2012-12-31 | 2821 | Manufacture of agricultural and forestry machinery | ordinary transforming activity |  |  | Current |  | ByProduct | wastewater from lorry production | m3 | mft | Waste
f28c2037-cb4a-4daf-8bd5-89fa70f0d1a8 | forwarder production | GLO | 2012-01-01 | 2012-12-31 | 2821 | Manufacture of agricultural and forestry machinery | ordinary transforming activity |  |  | Current |  | ByProduct | waste polypropylene | kg | mft | Waste
f28e2bfb-dde7-4bc2-bc67-9f2ff5aa4c7a | treatment of waste polyethylene/polypropylene product, collection for final disposal | CH | 1994-01-01 | 2002-12-31 | 3821 | Treatment and disposal of non-hazardous waste | ordinary transforming activity |  | Treatment//ConvertedDataset | Current |  | ReferenceProduct | waste polyethylene/polypropylene product | kg | mft | Waste
f28e2bfb-dde7-4bc2-bc67-9f2ff5aa4c7a | treatment of waste polyethylene/polypropylene product, collection for final disposal | CH | 1994-01-01 | 2002-12-31 | 3821 | Treatment and disposal of non-hazardous waste | ordinary transforming activity |  | Treatment//ConvertedDataset | Current |  | ByProduct | waste polyethylene | kg | mft | Waste
f295abc5-bc7f-4648-82ca-734910b1c0ba | sodium nitrate production | RER | 2010-01-01 | 2010-12-31 | 2011 | Manufacture of basic chemicals | ordinary transforming activity |  |  | Current |  | ReferenceProduct | sodium nitrate | kg | not mft | allocatable product
f2a0d75c-4254-4d13-bdc6-d2ae4a0dc2f8 | heat and power co-generation, oil | PL | 1980-01-01 | 2015-12-31 | 3510 | Electric power generation, transmission and distribution | ordinary transforming activity | child | oil power//fossil fuels | Current |  | ReferenceProduct | heat, district or industrial, other than natural gas | MJ | not mft | allocatable product
f2a0d75c-4254-4d13-bdc6-d2ae4a0dc2f8 | heat and power co-generation, oil | PL | 1980-01-01 | 2015-12-31 | 3510 | Electric power generation, transmission and distribution | ordinary transforming activity | child | oil power//fossil fuels | Current |  | ByProduct | residue from cooling tower | kg | mft | Waste
f2a0d75c-4254-4d13-bdc6-d2ae4a0dc2f8 | heat and power co-generation, oil | PL | 1980-01-01 | 2015-12-31 | 3510 | Electric power generation, transmission and distribution | ordinary transforming activity | child | oil power//fossil fuels | Current |  | ByProduct | fly ash and scrubber sludge | kg | mft | Waste
f2a0d75c-4254-4d13-bdc6-d2ae4a0dc2f8 | heat and power co-generation, oil | PL | 1980-01-01 | 2015-12-31 | 3510 | Electric power generation, transmission and distribution | ordinary transforming activity | child | oil power//fossil fuels | Current |  | ByProduct | bilge oil | kg | mft | Waste
f2a0d75c-4254-4d13-bdc6-d2ae4a0dc2f8 | heat and power co-generation, oil | PL | 1980-01-01 | 2015-12-31 | 3510 | Electric power generation, transmission and distribution | ordinary transforming activity | child | oil power//fossil fuels | Current |  | ByProduct | waste mineral oil | kg | mft | Waste
f2a0d75c-4254-4d13-bdc6-d2ae4a0dc2f8 | heat and power co-generation, oil | PL | 1980-01-01 | 2015-12-31 | 3510 | Electric power generation, transmission and distribution | ordinary transforming activity | child | oil power//fossil fuels | Current |  | ByProduct | lignite ash | kg | mft | Waste
f2a0d75c-4254-4d13-bdc6-d2ae4a0dc2f8 | heat and power co-generation, oil | PL | 1980-01-01 | 2015-12-31 | 3510 | Electric power generation, transmission and distribution | ordinary transforming activity | child | oil power//fossil fuels | Current |  | ByProduct | electricity, high voltage | kWh | not mft | allocatable product
f2a0d75c-4254-4d13-bdc6-d2ae4a0dc2f8 | heat and power co-generation, oil | PL | 1980-01-01 | 2015-12-31 | 3510 | Electric power generation, transmission and distribution | ordinary transforming activity | child | oil power//fossil fuels | Current |  | ByProduct | municipal solid waste | kg | mft | Waste
f2a1c6be-5af4-4e80-81bb-372b90ecfd2d | market for electricity, medium voltage | BA | 2012-01-01 | 2015-12-31 | 3510 | Electric power generation, transmission and distribution | market activity | child |  | Undefined | no | ReferenceProduct | electricity, medium voltage | kWh | not mft | allocatable product
f2a34291-6571-452b-ae07-bdccb1220ba6 | transport, freight, lorry >32 metric ton, EURO3 | GLO | 2009-01-01 | 2013-12-31 | 4923 | Freight transport by road | ordinary transforming activity |  |  | Old |  | ReferenceProduct | transport, freight, lorry >32 metric ton, EURO3 | metric ton*km | not mft | allocatable product
f2a34291-6571-452b-ae07-bdccb1220ba6 | transport, freight, lorry >32 metric ton, EURO3 | GLO | 2009-01-01 | 2013-12-31 | 4923 | Freight transport by road | ordinary transforming activity |  |  | Old |  | ByProduct | tyre wear emissions, lorry | kg | mft | Waste
f2a34291-6571-452b-ae07-bdccb1220ba6 | transport, freight, lorry >32 metric ton, EURO3 | GLO | 2009-01-01 | 2013-12-31 | 4923 | Freight transport by road | ordinary transforming activity |  |  | Old |  | ByProduct | brake wear emissions, lorry | kg | mft | Waste
f2a34291-6571-452b-ae07-bdccb1220ba6 | transport, freight, lorry >32 metric ton, EURO3 | GLO | 2009-01-01 | 2013-12-31 | 4923 | Freight transport by road | ordinary transforming activity |  |  | Old |  | ByProduct | road wear emissions, lorry | kg | mft | Waste
f2a6f58c-47f5-4bec-bebd-25d0ca58f2e3 | railway track construction | GLO | 1990-01-01 | 2000-12-31 | 4210 | Construction of roads and railways | ordinary transforming activity |  |  | Current |  | ReferenceProduct | railway track | m*year | not mft | allocatable product
f2a6f58c-47f5-4bec-bebd-25d0ca58f2e3 | railway track construction | GLO | 1990-01-01 | 2000-12-31 | 4210 | Construction of roads and railways | ordinary transforming activity |  |  | Current |  | ByProduct | used railway track | m*year | mft | Waste
f2a81683-3895-4745-bf25-47f722c57cfc | electricity production, photovoltaic, 3kWp slanted-roof installation, multi-Si, panel, mounted | ZA | 2005-01-01 | 2015-12-31 | 3510b | Electric power generation, photovoltaic | ordinary transforming activity | child | photovoltaic power | Current |  | ReferenceProduct | electricity, low voltage | kWh | not mft | allocatable product
f2a81683-3895-4745-bf25-47f722c57cfc | electricity production, photovoltaic, 3kWp slanted-roof installation, multi-Si, panel, mounted | ZA | 2005-01-01 | 2015-12-31 | 3510b | Electric power generation, photovoltaic | ordinary transforming activity | child | photovoltaic power | Current |  | ByProduct | wastewater, from residence | m3 | mft | Waste
f2aa6047-43b8-4979-aaca-898e1a6f0d2a | land use change, perennial crop | ID | 2010-01-01 | 2015-12-31 | 68 | Real estate activities | ordinary transforming activity |  | WFLDB | Current |  | ReferenceProduct | land use change, perennial crop | ha | not mft | allocatable product
f2ad5b8c-f951-4ee7-acd9-0c10d9d4c7fb | chloroacetic acid production | RER | 1997-01-01 | 2000-12-31 | 2011 | Manufacture of basic chemicals | ordinary transforming activity |  | ConvertedDataset | Current |  | ReferenceProduct | chloroacetic acid | kg | not mft | allocatable product
f2b1a2dc-4f16-4def-bbd4-444948cf227d | catch crop growing, ryegrass-Egyptian&Persian clover-mixture, August-October, organic fertiliser 60 kg N, two cuts | CH | 2011-01-01 | 2011-12-31 | 0161 | Support activities for crop production | ordinary transforming activity |  |  | Current |  | ReferenceProduct | ryegrass-Egyptian&Persian clover-mixture silage | kg | not mft | allocatable product
f2b63313-8f07-4138-a256-ec3b13c3614b | butane-1,4-diol production | RER | 1989-01-01 | 2006-12-31 | 2011 | Manufacture of basic chemicals | ordinary transforming activity |  | ConvertedDataset | Current |  | ReferenceProduct | butane-1,4-diol | kg | not mft | allocatable product
f2ba4a28-af5d-43dd-82b1-f649e7a8e5f4 | electricity, high voltage, import from DE | NL | 2012-01-01 | 2012-12-31 | 3510 | Electric power generation, transmission and distribution | ordinary transforming activity |  |  | Current |  | ReferenceProduct | electricity, high voltage | kWh | not mft | allocatable product
f2ca3d7a-da10-4061-bb1e-08d4edd4d8bc | treatment of wastewater from hard fibreboard production, capacity 5E9l/year | RER | 2012-01-01 | 2012-12-31 | 3700 | Sewerage | ordinary transforming activity |  | Treatment | Current |  | ReferenceProduct | wastewater from hard fibreboard production | m3 | mft | Waste
f2ca3d7a-da10-4061-bb1e-08d4edd4d8bc | treatment of wastewater from hard fibreboard production, capacity 5E9l/year | RER | 2012-01-01 | 2012-12-31 | 3700 | Sewerage | ordinary transforming activity |  | Treatment | Current |  | ByProduct | waste plastic, mixture | kg | mft | Waste
f2ca3d7a-da10-4061-bb1e-08d4edd4d8bc | treatment of wastewater from hard fibreboard production, capacity 5E9l/year | RER | 2012-01-01 | 2012-12-31 | 3700 | Sewerage | ordinary transforming activity |  | Treatment | Current |  | ByProduct | waste cement, hydrated | kg | mft | Waste
f2ca3d7a-da10-4061-bb1e-08d4edd4d8bc | treatment of wastewater from hard fibreboard production, capacity 5E9l/year | RER | 2012-01-01 | 2012-12-31 | 3700 | Sewerage | ordinary transforming activity |  | Treatment | Current |  | ByProduct | waste graphical paper | kg | mft | Waste
f2d0e900-4407-4c50-91a6-abfa1120517b | treatment of liquid crystal display, municipal incineration with fly ash extraction | CH | 2006-01-01 | 2012-12-31 | 3821 | Treatment and disposal of non-hazardous waste | ordinary transforming activity |  |  | Current |  | ReferenceProduct | liquid crystal display | kg | mft | Waste
f2d0e900-4407-4c50-91a6-abfa1120517b | treatment of liquid crystal display, municipal incineration with fly ash extraction | CH | 2006-01-01 | 2012-12-31 | 3821 | Treatment and disposal of non-hazardous waste | ordinary transforming activity |  |  | Current |  | ByProduct | spent activated carbon with mercury | kg | mft | Waste
f2d0e900-4407-4c50-91a6-abfa1120517b | treatment of liquid crystal display, municipal incineration with fly ash extraction | CH | 2006-01-01 | 2012-12-31 | 3821 | Treatment and disposal of non-hazardous waste | ordinary transforming activity |  |  | Current |  | ByProduct | electricity, for reuse in municipal waste incineration only | kWh | not mft | allocatable product
f2d0e900-4407-4c50-91a6-abfa1120517b | treatment of liquid crystal display, municipal incineration with fly ash extraction | CH | 2006-01-01 | 2012-12-31 | 3821 | Treatment and disposal of non-hazardous waste | ordinary transforming activity |  |  | Current |  | ByProduct | iron scrap, sorted, pressed | kg | not mft | Recyclable
f2d0e900-4407-4c50-91a6-abfa1120517b | treatment of liquid crystal display, municipal incineration with fly ash extraction | CH | 2006-01-01 | 2012-12-31 | 3821 | Treatment and disposal of non-hazardous waste | ordinary transforming activity |  |  | Current |  | ByProduct | heat, for reuse in municipal waste incineration only | MJ | not mft | allocatable product
f2d0e900-4407-4c50-91a6-abfa1120517b | treatment of liquid crystal display, municipal incineration with fly ash extraction | CH | 2006-01-01 | 2012-12-31 | 3821 | Treatment and disposal of non-hazardous waste | ordinary transforming activity |  |  | Current |  | ByProduct | copper scrap, sorted, pressed | kg | mft | Recyclable
f2d0e900-4407-4c50-91a6-abfa1120517b | treatment of liquid crystal display, municipal incineration with fly ash extraction | CH | 2006-01-01 | 2012-12-31 | 3821 | Treatment and disposal of non-hazardous waste | ordinary transforming activity |  |  | Current |  | ByProduct | aluminium scrap, post-consumer, prepared for melting | kg | mft | Recyclable
f2d0e900-4407-4c50-91a6-abfa1120517b | treatment of liquid crystal display, municipal incineration with fly ash extraction | CH | 2006-01-01 | 2012-12-31 | 3821 | Treatment and disposal of non-hazardous waste | ordinary transforming activity |  |  | Current |  | ByProduct | zinc concentrate | kg | not mft | allocatable product
f2d0e900-4407-4c50-91a6-abfa1120517b | treatment of liquid crystal display, municipal incineration with fly ash extraction | CH | 2006-01-01 | 2012-12-31 | 3821 | Treatment and disposal of non-hazardous waste | ordinary transforming activity |  |  | Current |  | ByProduct | waste cement, hydrated | kg | mft | Waste
f2d6078c-021b-4696-bddc-edce05e21f97 | treatment of waste cooking oil, purified, esterification | CA-QC | 2012-01-01 | 2012-12-31 | 19a | Liquid and gaseous fuels from biomass | ordinary transforming activity |  | single enterprise data | Current |  | ReferenceProduct | used vegetable cooking oil, purified | kg | mft | Recyclable
f2d6078c-021b-4696-bddc-edce05e21f97 | treatment of waste cooking oil, purified, esterification | CA-QC | 2012-01-01 | 2012-12-31 | 19a | Liquid and gaseous fuels from biomass | ordinary transforming activity |  | single enterprise data | Current |  | ByProduct | vegetable oil methyl ester | kg | not mft | allocatable product
f2d6078c-021b-4696-bddc-edce05e21f97 | treatment of waste cooking oil, purified, esterification | CA-QC | 2012-01-01 | 2012-12-31 | 19a | Liquid and gaseous fuels from biomass | ordinary transforming activity |  | single enterprise data | Current |  | ByProduct | municipal solid waste | kg | mft | Waste
f2d6078c-021b-4696-bddc-edce05e21f97 | treatment of waste cooking oil, purified, esterification | CA-QC | 2012-01-01 | 2012-12-31 | 19a | Liquid and gaseous fuels from biomass | ordinary transforming activity |  | single enterprise data | Current |  | ByProduct | wastewater, from residence | m3 | mft | Waste
f2d6078c-021b-4696-bddc-edce05e21f97 | treatment of waste cooking oil, purified, esterification | CA-QC | 2012-01-01 | 2012-12-31 | 19a | Liquid and gaseous fuels from biomass | ordinary transforming activity |  | single enterprise data | Current |  | ByProduct | glycerine | kg | not mft | allocatable product
f2d96a73-8360-45dd-90a6-3a81b1c3657d | market for transport, freight, inland waterways, barge with reefer, cooling | GLO | 2010-01-01 | 2014-12-31 | 5022 | Inland freight water transport | market activity |  |  | Undefined | no | ReferenceProduct | transport, freight, inland waterways, barge with reefer, cooling | metric ton*km | not mft | allocatable product
f2dbf743-d038-41d8-bb85-4bb5ac56cb65 | market for furnace, logs, hardwood storage area, 6kW | GLO | 2011-01-01 | 2011-12-31 | 2815 | Manufacture of ovens, furnaces and furnace burners | market activity |  | ConvertedDataset | Undefined | no | ReferenceProduct | furnace, logs, hardwood storage area, 6kW | unit | not mft | allocatable product
f2e21db4-0830-4fea-9791-3ee55a30d5b8 | gold production | US | 2003-01-01 | 2006-12-31 | 0729 | Mining of other non-ferrous metal ores | ordinary transforming activity |  | ConvertedDataset | Current |  | ReferenceProduct | gold | kg | not mft | allocatable product
f2e21db4-0830-4fea-9791-3ee55a30d5b8 | gold production | US | 2003-01-01 | 2006-12-31 | 0729 | Mining of other non-ferrous metal ores | ordinary transforming activity |  | ConvertedDataset | Current |  | ByProduct | sulfidic tailing, off-site | kg | mft | Waste
f2e2b0e7-c58d-497c-85c0-32ae70c16d93 | electricity production, hydro, run-of-river | LU | 1945-01-01 | 2015-12-31 | 3510 | Electric power generation, transmission and distribution | ordinary transforming activity | child | hydro power | Modern |  | ReferenceProduct | electricity, high voltage | kWh | not mft | allocatable product
f2e2b0e7-c58d-497c-85c0-32ae70c16d93 | electricity production, hydro, run-of-river | LU | 1945-01-01 | 2015-12-31 | 3510 | Electric power generation, transmission and distribution | ordinary transforming activity | child | hydro power | Modern |  | ByProduct | waste mineral oil | kg | mft | Waste
f2e3e9bf-b56a-48f9-836a-f1da30a16ea8 | electricity production, natural gas, aluminium industry | IAI Area, EU27 & EFTA | 2012-01-01 | 2012-12-31 | 3510 | Electric power generation, transmission and distribution | ordinary transforming activity | child | re-labelling activity//electricity, primary aluminium industry | Current |  | ReferenceProduct | electricity, high voltage, aluminium industry | kWh | not mft | allocatable product
f2ecd1e0-5515-4a39-ba35-abf5f95b084b | electricity production, hydro, run-of-river | TRE | 1945-01-01 | 2015-12-31 | 3510 | Electric power generation, transmission and distribution | ordinary transforming activity | child | United States//hydro power | Modern |  | ReferenceProduct | electricity, high voltage | kWh | not mft | allocatable product
f2ecd1e0-5515-4a39-ba35-abf5f95b084b | electricity production, hydro, run-of-river | TRE | 1945-01-01 | 2015-12-31 | 3510 | Electric power generation, transmission and distribution | ordinary transforming activity | child | United States//hydro power | Modern |  | ByProduct | waste mineral oil | kg | mft | Waste
f2edefc8-a30a-407f-89c3-a6c4c82a8d8f | ventilation duct production, connection piece, steel, 100x50 mm | RER | 2003-01-01 | 2003-12-31 | 2819 | Manufacture of other general-purpose machinery | ordinary transforming activity |  | ConvertedDataset | Current |  | ReferenceProduct | ventilation duct, connection piece, steel, 100x50 mm | unit | not mft | allocatable product
f2f36383-ea64-4ec8-86f7-d2451e5717b8 | market for waste concrete | GLO | 2011-01-01 | 2011-12-31 | 3821 | Treatment and disposal of non-hazardous waste | market activity |  | ConvertedDataset | Undefined | no | ReferenceProduct | waste concrete | kg | mft | Waste
f2f64372-1fd6-46b4-aae3-df3df962c25b | electricity production, hydro, reservoir, non-alpine region | GLO | 1945-01-01 | 2015-12-31 | 3510 | Electric power generation, transmission and distribution | ordinary transforming activity | parent | hydro power | Modern |  | ReferenceProduct | electricity, high voltage | kWh | not mft | allocatable product
f2f64372-1fd6-46b4-aae3-df3df962c25b | electricity production, hydro, reservoir, non-alpine region | GLO | 1945-01-01 | 2015-12-31 | 3510 | Electric power generation, transmission and distribution | ordinary transforming activity | parent | hydro power | Modern |  | ByProduct | waste mineral oil | kg | mft | Waste
f2f7d2ab-8746-4023-a3d6-bf0c602d97e6 | cement production, blast furnace slag 70-100%, US only | US | 2005-01-01 | 2009-12-31 | 2394 | Manufacture of cement, lime and plaster | ordinary transforming activity |  |  | Current |  | ReferenceProduct | cement, blast furnace slag 70-100%, non-US | kg | not mft | allocatable product
f2fa0e93-3e4b-4c3a-bf56-99ec61d7ec32 | market for electricity, for reuse in municipal waste incineration only | TR | 2008-01-01 | 2013-12-31 | 3821 | Treatment and disposal of non-hazardous waste | market activity | child |  | Undefined | yes | ReferenceProduct | electricity, for reuse in municipal waste incineration only | kWh | not mft | allocatable product
f2fa0e93-3e4b-4c3a-bf56-99ec61d7ec32 | market for electricity, for reuse in municipal waste incineration only | TR | 2008-01-01 | 2013-12-31 | 3821 | Treatment and disposal of non-hazardous waste | market activity | child |  | Undefined | yes | ByProduct | electricity, for reuse in municipal waste incineration only | kWh | not mft | allocatable product
f300b8fb-de4b-4f9c-bb20-fd1b52c844a3 | market for glass cullet, from fluorescent lamps treatment | GLO | 1995-01-01 | 1995-12-31 | 3821 | Treatment and disposal of non-hazardous waste | market activity |  |  | Undefined | no | ReferenceProduct | glass cullet, from fluorescent lamps treatment | kg | mft | Waste
f3037815-3c92-4826-9108-abfa117197e1 | treatment of liquid crystal display, municipal waste incineration | GLO | 2006-01-01 | 2012-12-31 | 3821 | Treatment and disposal of non-hazardous waste | ordinary transforming activity |  |  | Current |  | ReferenceProduct | liquid crystal display | kg | mft | Waste
f3037815-3c92-4826-9108-abfa117197e1 | treatment of liquid crystal display, municipal waste incineration | GLO | 2006-01-01 | 2012-12-31 | 3821 | Treatment and disposal of non-hazardous waste | ordinary transforming activity |  |  | Current |  | ByProduct | copper scrap, sorted, pressed | kg | mft | Recyclable
f3037815-3c92-4826-9108-abfa117197e1 | treatment of liquid crystal display, municipal waste incineration | GLO | 2006-01-01 | 2012-12-31 | 3821 | Treatment and disposal of non-hazardous waste | ordinary transforming activity |  |  | Current |  | ByProduct | electricity, for reuse in municipal waste incineration only | kWh | not mft | allocatable product
f3037815-3c92-4826-9108-abfa117197e1 | treatment of liquid crystal display, municipal waste incineration | GLO | 2006-01-01 | 2012-12-31 | 3821 | Treatment and disposal of non-hazardous waste | ordinary transforming activity |  |  | Current |  | ByProduct | waste cement, hydrated | kg | mft | Waste
f3037815-3c92-4826-9108-abfa117197e1 | treatment of liquid crystal display, municipal waste incineration | GLO | 2006-01-01 | 2012-12-31 | 3821 | Treatment and disposal of non-hazardous waste | ordinary transforming activity |  |  | Current |  | ByProduct | aluminium scrap, post-consumer, prepared for melting | kg | mft | Recyclable
f3037815-3c92-4826-9108-abfa117197e1 | treatment of liquid crystal display, municipal waste incineration | GLO | 2006-01-01 | 2012-12-31 | 3821 | Treatment and disposal of non-hazardous waste | ordinary transforming activity |  |  | Current |  | ByProduct | heat, for reuse in municipal waste incineration only | MJ | not mft | allocatable product
f3037815-3c92-4826-9108-abfa117197e1 | treatment of liquid crystal display, municipal waste incineration | GLO | 2006-01-01 | 2012-12-31 | 3821 | Treatment and disposal of non-hazardous waste | ordinary transforming activity |  |  | Current |  | ByProduct | iron scrap, sorted, pressed | kg | not mft | Recyclable
f3070501-b202-4750-81a0-b7b56d488f14 | treatment of waste reinforcement steel, recycling | CH | 1994-01-01 | 2002-12-31 | 3830 | Materials recovery | ordinary transforming activity |  | Treatment//ConvertedDataset | Current |  | ReferenceProduct | waste reinforcement steel | kg | mft | Waste
f3071d8c-fbdc-4027-b6e1-4172c17d0561 | sulfuric acid production | GLO | 2001-01-01 | 2001-12-31 | 2011 | Manufacture of basic chemicals | ordinary transforming activity |  | ConvertedDataset | Current |  | ReferenceProduct | sulfuric acid | kg | not mft | allocatable product
f3071d8c-fbdc-4027-b6e1-4172c17d0561 | sulfuric acid production | GLO | 2001-01-01 | 2001-12-31 | 2011 | Manufacture of basic chemicals | ordinary transforming activity |  | ConvertedDataset | Current |  | ByProduct | municipal solid waste | kg | mft | Waste
f308d285-ff38-42af-9c9c-4366bac6e86e | ethylene carbonate production | CN | 2009-01-01 | 2010-12-31 | 2011 | Manufacture of basic chemicals | ordinary transforming activity |  | ConvertedDataset | Current |  | ReferenceProduct | ethylene carbonate | kg | not mft | allocatable product
f308d285-ff38-42af-9c9c-4366bac6e86e | ethylene carbonate production | CN | 2009-01-01 | 2010-12-31 | 2011 | Manufacture of basic chemicals | ordinary transforming activity |  | ConvertedDataset | Current |  | ByProduct | spent catalyst base from ethyleneoxide production | kg | mft | Waste
f30b8b3d-a073-42f2-8e10-05a3ee959bc6 | sawing and planing, azobe, air dried | RER | 2000-01-01 | 2005-12-31 | 1610 | Sawmilling and planing of wood | ordinary transforming activity |  | ConvertedDataset | Current |  | ReferenceProduct | sawnwood, azobe from sustainable forest management, planed, air dried | m3 | not mft | allocatable product
f30b8b3d-a073-42f2-8e10-05a3ee959bc6 | sawing and planing, azobe, air dried | RER | 2000-01-01 | 2005-12-31 | 1610 | Sawmilling and planing of wood | ordinary transforming activity |  | ConvertedDataset | Current |  | ByProduct | municipal solid waste | kg | mft | Waste
f30b8b3d-a073-42f2-8e10-05a3ee959bc6 | sawing and planing, azobe, air dried | RER | 2000-01-01 | 2005-12-31 | 1610 | Sawmilling and planing of wood | ordinary transforming activity |  | ConvertedDataset | Current |  | ByProduct | residual wood, dry | m3 | not mft | allocatable product
f314e068-ebe4-4ef8-9856-837241f4be0b | market for inverter, for electric passenger car | GLO | 2005-01-01 | 2015-12-31 | 2651 | Manufacture of measuring, testing, navigating and control equipment | market activity |  |  | Undefined | no | ReferenceProduct | inverter, for electric passenger car | kg | not mft | allocatable product
f336a45c-feff-444a-bbf2-e6fa255ed854 | basalt quarry operation | RER | 2003-01-01 | 2003-12-31 | 0810 | Quarrying of stone, sand and clay | ordinary transforming activity |  | ConvertedDataset | Current |  | ReferenceProduct | basalt | kg | not mft | allocatable product
f336a45c-feff-444a-bbf2-e6fa255ed854 | basalt quarry operation | RER | 2003-01-01 | 2003-12-31 | 0810 | Quarrying of stone, sand and clay | ordinary transforming activity |  | ConvertedDataset | Current |  | ByProduct | waste graphical paper | kg | mft | Waste
f336a45c-feff-444a-bbf2-e6fa255ed854 | basalt quarry operation | RER | 2003-01-01 | 2003-12-31 | 0810 | Quarrying of stone, sand and clay | ordinary transforming activity |  | ConvertedDataset | Current |  | ByProduct | municipal solid waste | kg | mft | Waste
f336a45c-feff-444a-bbf2-e6fa255ed854 | basalt quarry operation | RER | 2003-01-01 | 2003-12-31 | 0810 | Quarrying of stone, sand and clay | ordinary transforming activity |  | ConvertedDataset | Current |  | ByProduct | waste paint | kg | mft | Waste
f336a45c-feff-444a-bbf2-e6fa255ed854 | basalt quarry operation | RER | 2003-01-01 | 2003-12-31 | 0810 | Quarrying of stone, sand and clay | ordinary transforming activity |  | ConvertedDataset | Current |  | ByProduct | wastewater, from residence | m3 | mft | Waste
f3445878-fab2-44b7-8e83-325f078b56ec | calcium carbide production, technical grade | GLO | 2000-01-01 | 2000-12-31 | 2011 | Manufacture of basic chemicals | ordinary transforming activity |  | ConvertedDataset | Current |  | ReferenceProduct | calcium carbide, technical grade | kg | not mft | allocatable product
f347ba91-7200-492e-92f1-abfa1146b042 | treatment of waste emulsion paint, municipal incineration with fly ash extraction | CH | 2006-01-01 | 2012-12-31 | 3821 | Treatment and disposal of non-hazardous waste | ordinary transforming activity |  |  | Current |  | ReferenceProduct | waste emulsion paint | kg | mft | Waste
f347ba91-7200-492e-92f1-abfa1146b042 | treatment of waste emulsion paint, municipal incineration with fly ash extraction | CH | 2006-01-01 | 2012-12-31 | 3821 | Treatment and disposal of non-hazardous waste | ordinary transforming activity |  |  | Current |  | ByProduct | waste cement, hydrated | kg | mft | Waste
f347ba91-7200-492e-92f1-abfa1146b042 | treatment of waste emulsion paint, municipal incineration with fly ash extraction | CH | 2006-01-01 | 2012-12-31 | 3821 | Treatment and disposal of non-hazardous waste | ordinary transforming activity |  |  | Current |  | ByProduct | spent activated carbon with mercury | kg | mft | Waste
f347ba91-7200-492e-92f1-abfa1146b042 | treatment of waste emulsion paint, municipal incineration with fly ash extraction | CH | 2006-01-01 | 2012-12-31 | 3821 | Treatment and disposal of non-hazardous waste | ordinary transforming activity |  |  | Current |  | ByProduct | electricity, for reuse in municipal waste incineration only | kWh | not mft | allocatable product
f347ba91-7200-492e-92f1-abfa1146b042 | treatment of waste emulsion paint, municipal incineration with fly ash extraction | CH | 2006-01-01 | 2012-12-31 | 3821 | Treatment and disposal of non-hazardous waste | ordinary transforming activity |  |  | Current |  | ByProduct | zinc concentrate | kg | not mft | allocatable product
f347ba91-7200-492e-92f1-abfa1146b042 | treatment of waste emulsion paint, municipal incineration with fly ash extraction | CH | 2006-01-01 | 2012-12-31 | 3821 | Treatment and disposal of non-hazardous waste | ordinary transforming activity |  |  | Current |  | ByProduct | heat, for reuse in municipal waste incineration only | MJ | not mft | allocatable product
f34a5ec7-0386-4ba6-a8da-63ca49dadba5 | treatment of shredder fraction from manual dismantling, shredding | GLO | 2005-01-01 | 2005-12-31 | 3830 | Materials recovery | ordinary transforming activity |  | Treatment//ConvertedDataset | Current |  | ReferenceProduct | shredder fraction after manual dismantling of used electronic product | kg | mft | Waste
f34a5ec7-0386-4ba6-a8da-63ca49dadba5 | treatment of shredder fraction from manual dismantling, shredding | GLO | 2005-01-01 | 2005-12-31 | 3830 | Materials recovery | ordinary transforming activity |  | Treatment//ConvertedDataset | Current |  | ByProduct | aluminium scrap, post-consumer, prepared for melting | kg | mft | Recyclable
f34a5ec7-0386-4ba6-a8da-63ca49dadba5 | treatment of shredder fraction from manual dismantling, shredding | GLO | 2005-01-01 | 2005-12-31 | 3830 | Materials recovery | ordinary transforming activity |  | Treatment//ConvertedDataset | Current |  | ByProduct | electronics scrap | kg | mft | Recyclable
f34a5ec7-0386-4ba6-a8da-63ca49dadba5 | treatment of shredder fraction from manual dismantling, shredding | GLO | 2005-01-01 | 2005-12-31 | 3830 | Materials recovery | ordinary transforming activity |  | Treatment//ConvertedDataset | Current |  | ByProduct | residue from shredder fraction from manual dismantling | kg | mft | Waste
f34a5ec7-0386-4ba6-a8da-63ca49dadba5 | treatment of shredder fraction from manual dismantling, shredding | GLO | 2005-01-01 | 2005-12-31 | 3830 | Materials recovery | ordinary transforming activity |  | Treatment//ConvertedDataset | Current |  | ByProduct | waste electric and electronic equipment | kg | mft | Waste
f34a5ec7-0386-4ba6-a8da-63ca49dadba5 | treatment of shredder fraction from manual dismantling, shredding | GLO | 2005-01-01 | 2005-12-31 | 3830 | Materials recovery | ordinary transforming activity |  | Treatment//ConvertedDataset | Current |  | ByProduct | iron scrap, sorted, pressed | kg | not mft | Recyclable
f34d3b09-789e-45dc-9de4-8c2d13bbba59 | maintenance, bus | CH | 1990-01-01 | 1995-12-31 | 4520 | Maintenance and repair of motor vehicles | ordinary transforming activity |  | ConvertedDataset | Current |  | ReferenceProduct | maintenance, bus | unit | not mft | allocatable product
f34d3b09-789e-45dc-9de4-8c2d13bbba59 | maintenance, bus | CH | 1990-01-01 | 1995-12-31 | 4520 | Maintenance and repair of motor vehicles | ordinary transforming activity |  | ConvertedDataset | Current |  | ByProduct | waste plastic, mixture | kg | mft | Waste
f34d3b09-789e-45dc-9de4-8c2d13bbba59 | maintenance, bus | CH | 1990-01-01 | 1995-12-31 | 4520 | Maintenance and repair of motor vehicles | ordinary transforming activity |  | ConvertedDataset | Current |  | ByProduct | wastewater, average | m3 | mft | Waste
f34d3b09-789e-45dc-9de4-8c2d13bbba59 | maintenance, bus | CH | 1990-01-01 | 1995-12-31 | 4520 | Maintenance and repair of motor vehicles | ordinary transforming activity |  | ConvertedDataset | Current |  | ByProduct | waste mineral oil | kg | mft | Waste
f35ca0b1-08fb-47e5-ac73-40fa6b4e8602 | market for 2,4-dichlorophenol | GLO | 2010-01-01 | 2010-12-31 | 2011 | Manufacture of basic chemicals | market activity |  |  | Undefined | no | ReferenceProduct | 2,4-dichlorophenol | kg | not mft | allocatable product
f36ac493-8f64-49ae-98a3-e51b9251dc42 | suction, shavings, hardwood | GLO | 2012-01-01 | 2013-12-31 | 1610 | Sawmilling and planing of wood | ordinary transforming activity | parent |  | Current |  | ReferenceProduct | shavings, hardwood, loose, measured as dry mass | kg | mft | allocatable product
f36ac493-8f64-49ae-98a3-e51b9251dc42 | suction, shavings, hardwood | GLO | 2012-01-01 | 2013-12-31 | 1610 | Sawmilling and planing of wood | ordinary transforming activity | parent |  | Current |  | ByProduct | shavings, hardwood, measured as dry mass | kg | not mft | allocatable product
f36cdc33-8310-4505-9a04-7c1c24aea350 | mine construction, phosphate rock | MA | 1994-01-01 | 2001-12-31 | 4290 | Construction of other civil engineering projects | ordinary transforming activity |  | ConvertedDataset | Current |  | ReferenceProduct | mine infrastructure, phosphate rock | unit | not mft | allocatable product
f36f7ffe-6771-40d3-873e-860a6cf77697 | water supply network construction | GLO | 2012-01-01 | 2012-12-31 | 4220 | Construction of utility projects | ordinary transforming activity |  |  | Current |  | ReferenceProduct | water supply network | km | not mft | allocatable product
f36f7ffe-6771-40d3-873e-860a6cf77697 | water supply network construction | GLO | 2012-01-01 | 2012-12-31 | 4220 | Construction of utility projects | ordinary transforming activity |  |  | Current |  | ByProduct | waste bulk iron, excluding reinforcement | kg | mft | Waste
f36f7ffe-6771-40d3-873e-860a6cf77697 | water supply network construction | GLO | 2012-01-01 | 2012-12-31 | 4220 | Construction of utility projects | ordinary transforming activity |  |  | Current |  | ByProduct | waste reinforced concrete | kg | mft | Waste
f36f7ffe-6771-40d3-873e-860a6cf77697 | water supply network construction | GLO | 2012-01-01 | 2012-12-31 | 4220 | Construction of utility projects | ordinary transforming activity |  |  | Current |  | ByProduct | waste plastic, mixture | kg | mft | Waste
f36f7ffe-6771-40d3-873e-860a6cf77697 | water supply network construction | GLO | 2012-01-01 | 2012-12-31 | 4220 | Construction of utility projects | ordinary transforming activity |  |  | Current |  | ByProduct | waste bitumen sheet | kg | mft | Waste
f36f7ffe-6771-40d3-873e-860a6cf77697 | water supply network construction | GLO | 2012-01-01 | 2012-12-31 | 4220 | Construction of utility projects | ordinary transforming activity |  |  | Current |  | ByProduct | waste polyurethane | kg | mft | Waste
f36f7ffe-6771-40d3-873e-860a6cf77697 | water supply network construction | GLO | 2012-01-01 | 2012-12-31 | 4220 | Construction of utility projects | ordinary transforming activity |  |  | Current |  | ByProduct | waste reinforcement steel | kg | mft | Waste
f36f7ffe-6771-40d3-873e-860a6cf77697 | water supply network construction | GLO | 2012-01-01 | 2012-12-31 | 4220 | Construction of utility projects | ordinary transforming activity |  |  | Current |  | ByProduct | waste rubber, unspecified | kg | mft | Waste
f3709aec-e8d6-41f5-a4db-047682dc70a9 | treatment of spent oxychlor catalyst for ethylene dichloride production, hazardous waste incineration | GLO | 1997-01-01 | 2000-12-31 | 3822 | Treatment and disposal of hazardous waste | ordinary transforming activity |  | Treatment//ConvertedDataset | Current |  | ReferenceProduct | spent oxychlor catalyst for ethylene dichloride production | kg | mft | Waste
f3709aec-e8d6-41f5-a4db-047682dc70a9 | treatment of spent oxychlor catalyst for ethylene dichloride production, hazardous waste incineration | GLO | 1997-01-01 | 2000-12-31 | 3822 | Treatment and disposal of hazardous waste | ordinary transforming activity |  | Treatment//ConvertedDataset | Current |  | ByProduct | waste cement, hydrated | kg | mft | Waste
f373f808-6fdc-4d5a-b19e-25108aaa9368 | market for maintenance, motor scooter | GLO | 2011-01-01 | 2011-12-31 | 4540 | Sale, maintenance and repair of motorcycles and related parts and accessori | market activity |  | ConvertedDataset | Undefined | no | ReferenceProduct | maintenance, motor scooter | unit | not mft | allocatable product
f379419c-da8f-4a37-ba2d-04f5182964c3 | electricity production, hydro, aluminium industry | UN-OCEANIA | 2012-01-01 | 2012-12-31 | 3510 | Electric power generation, transmission and distribution | ordinary transforming activity | child | electricity, primary aluminium industry//re-labelling activity | Current |  | ReferenceProduct | electricity, high voltage, aluminium industry | kWh | not mft | allocatable product
f381cc52-40f6-45d7-bf6c-ead36f1ae8e8 | 2-methyl-2-butanol production | RER | 1989-01-01 | 2006-12-31 | 2011 | Manufacture of basic chemicals | ordinary transforming activity |  | ConvertedDataset | Current |  | ReferenceProduct | 2-methyl-2-butanol | kg | not mft | allocatable product
f382f238-ff69-4cfd-9f1c-0f236d433f6e | sawnwood production, softwood, dried (u=10%), planed | RER | 2014-01-01 | 2014-12-31 | 1610 | Sawmilling and planing of wood | ordinary transforming activity | child |  | Current |  | ReferenceProduct | sawnwood, softwood, dried (u=10%), planed | m3 | not mft | allocatable product
f38a71df-844e-4d32-ac27-39ff2f5cfed4 | market for waste reinforcement steel | GLO | 2011-01-01 | 2011-12-31 | 3821 | Treatment and disposal of non-hazardous waste | market activity |  | ConvertedDataset | Undefined | no | ReferenceProduct | waste reinforcement steel | kg | mft | Waste
f3936dd0-de0a-4f8f-950d-8abd6492f340 | transport, passenger car, small size, diesel, EURO 5 | GLO | 2012-01-01 | 2012-12-31 | 4922 | Other passenger land transport | ordinary transforming activity |  | internal combustion engine | Current |  | ReferenceProduct | transport, passenger car, small size, diesel, EURO 5 | km | not mft | allocatable product
f3936dd0-de0a-4f8f-950d-8abd6492f340 | transport, passenger car, small size, diesel, EURO 5 | GLO | 2012-01-01 | 2012-12-31 | 4922 | Other passenger land transport | ordinary transforming activity |  | internal combustion engine | Current |  | ByProduct | tyre wear emissions, passenger car | kg | mft | Waste
f3936dd0-de0a-4f8f-950d-8abd6492f340 | transport, passenger car, small size, diesel, EURO 5 | GLO | 2012-01-01 | 2012-12-31 | 4922 | Other passenger land transport | ordinary transforming activity |  | internal combustion engine | Current |  | ByProduct | brake wear emissions, passenger car | kg | mft | Waste
f3936dd0-de0a-4f8f-950d-8abd6492f340 | transport, passenger car, small size, diesel, EURO 5 | GLO | 2012-01-01 | 2012-12-31 | 4922 | Other passenger land transport | ordinary transforming activity |  | internal combustion engine | Current |  | ByProduct | road wear emissions, passenger car | kg | mft | Waste
f3a831ae-1424-4810-b71c-dc8e8284905e | portachrom production | RER | 2000-01-01 | 2000-12-31 | 0729 | Mining of other non-ferrous metal ores | ordinary transforming activity |  | ConvertedDataset | Current |  | ReferenceProduct | portachrom | kg | not mft | allocatable product
f3ae9a69-210f-44bc-ad38-9cded0e6393a | market for swath, by rotary windrower | GLO | 2011-01-01 | 2011-12-31 | 0161 | Support activities for crop production | market activity |  | ConvertedDataset | Undefined | no | ReferenceProduct | swath, by rotary windrower | ha | not mft | allocatable product
f3bc9304-bb01-4581-9a3b-5d8a0ff6b15b | sunflower production, Swiss integrated production, intensive | CH | 1996-01-01 | 2003-12-31 | 0111 | Growing of cereals (except rice), leguminous crops and oil seeds | ordinary transforming activity |  |  | Current |  | ReferenceProduct | sunflower seed, Swiss integrated production | kg | not mft | allocatable product
f3cae4b9-4ff2-4332-b16f-9f724dbf10f9 | selective coating, aluminium sheet, nickel pigmented aluminium oxide | SK | 1993-01-01 | 1993-12-31 | 2592 | Treatment and coating of metals; machining | ordinary transforming activity |  | ConvertedDataset | Current |  | ReferenceProduct | selective coat, aluminium sheet, nickel pigmented aluminium oxide | m2 | not mft | allocatable product
f3cd931f-3487-4662-a4af-8852d7de0f6b | market for sugar beet | CH | 2011-01-01 | 2011-12-31 | 0111 | Growing of cereals (except rice), leguminous crops and oil seeds | market activity |  |  | Undefined | no | ReferenceProduct | sugar beet | kg | not mft | allocatable product
f3d2d609-a946-4916-aef4-85e328f1dfbf | electricity production, oil | CA-NB | 1980-01-01 | 2015-12-31 | 3510a | Electric power generation based on liquid fuels | ordinary transforming activity | child | Canada//fossil fuels//oil power | Current |  | ReferenceProduct | electricity, high voltage | kWh | not mft | allocatable product
f3d2d609-a946-4916-aef4-85e328f1dfbf | electricity production, oil | CA-NB | 1980-01-01 | 2015-12-31 | 3510a | Electric power generation based on liquid fuels | ordinary transforming activity | child | Canada//fossil fuels//oil power | Current |  | ByProduct | lignite ash | kg | mft | Waste
f3d2d609-a946-4916-aef4-85e328f1dfbf | electricity production, oil | CA-NB | 1980-01-01 | 2015-12-31 | 3510a | Electric power generation based on liquid fuels | ordinary transforming activity | child | Canada//fossil fuels//oil power | Current |  | ByProduct | residue from cooling tower | kg | mft | Waste
f3d2d609-a946-4916-aef4-85e328f1dfbf | electricity production, oil | CA-NB | 1980-01-01 | 2015-12-31 | 3510a | Electric power generation based on liquid fuels | ordinary transforming activity | child | Canada//fossil fuels//oil power | Current |  | ByProduct | fly ash and scrubber sludge | kg | mft | Waste
f3d2d609-a946-4916-aef4-85e328f1dfbf | electricity production, oil | CA-NB | 1980-01-01 | 2015-12-31 | 3510a | Electric power generation based on liquid fuels | ordinary transforming activity | child | Canada//fossil fuels//oil power | Current |  | ByProduct | municipal solid waste | kg | mft | Waste
f3d2d609-a946-4916-aef4-85e328f1dfbf | electricity production, oil | CA-NB | 1980-01-01 | 2015-12-31 | 3510a | Electric power generation based on liquid fuels | ordinary transforming activity | child | Canada//fossil fuels//oil power | Current |  | ByProduct | waste mineral oil | kg | mft | Waste
f3d2d609-a946-4916-aef4-85e328f1dfbf | electricity production, oil | CA-NB | 1980-01-01 | 2015-12-31 | 3510a | Electric power generation based on liquid fuels | ordinary transforming activity | child | Canada//fossil fuels//oil power | Current |  | ByProduct | bilge oil | kg | mft | Waste
f3d3014e-2d69-4f17-909b-718e124dd7a7 | cement, blast furnace slag 81-95%, non-US to generic market for cement, unspecified | CH | 2013-01-01 | 2013-12-31 | 2394 | Manufacture of cement, lime and plaster | ordinary transforming activity |  |  | Current |  | ReferenceProduct | cement, unspecified | kg | not mft | allocatable product
f3d352a7-1cc8-4b10-b3b7-407e5cb125f7 | electricity production, photovoltaic, 3kWp slanted-roof installation, multi-Si, panel, mounted, label-certified | CH | 2010-01-01 | 2015-12-31 | 3510b | Electric power generation, photovoltaic | ordinary transforming activity |  | certified electricity//photovoltaic power | Current |  | ReferenceProduct | electricity, low voltage, label-certified | kWh | not mft | allocatable product
f3d352a7-1cc8-4b10-b3b7-407e5cb125f7 | electricity production, photovoltaic, 3kWp slanted-roof installation, multi-Si, panel, mounted, label-certified | CH | 2010-01-01 | 2015-12-31 | 3510b | Electric power generation, photovoltaic | ordinary transforming activity |  | certified electricity//photovoltaic power | Current |  | ByProduct | wastewater, from residence | m3 | mft | Waste
f3e1e7db-7e89-4889-8eb0-a73f2799aec7 | electricity production, natural gas, conventional power plant | CN-FJ | 1990-01-01 | 2015-12-31 | 3510 | Electric power generation, transmission and distribution | ordinary transforming activity | child | China//natural gas power//fossil fuels | Current |  | ReferenceProduct | electricity, high voltage | kWh | not mft | allocatable product
f3e1e7db-7e89-4889-8eb0-a73f2799aec7 | electricity production, natural gas, conventional power plant | CN-FJ | 1990-01-01 | 2015-12-31 | 3510 | Electric power generation, transmission and distribution | ordinary transforming activity | child | China//natural gas power//fossil fuels | Current |  | ByProduct | residue from cooling tower | kg | mft | Waste
f3eea08f-899d-419f-b756-2be69848d0d7 | uranium production, in yellowcake | GLO | 1980-01-01 | 1992-12-31 | 0721 | Mining of uranium and thorium ores | ordinary transforming activity |  | ConvertedDataset | Current |  | ReferenceProduct | uranium, in yellowcake | kg | not mft | allocatable product
f3eea08f-899d-419f-b756-2be69848d0d7 | uranium production, in yellowcake | GLO | 1980-01-01 | 1992-12-31 | 0721 | Mining of uranium and thorium ores | ordinary transforming activity |  | ConvertedDataset | Current |  | ByProduct | tailing, from uranium milling | m3 | mft | Waste
f3f19db1-741b-4b01-90bf-4a18999c5010 | cement, pozzolana and fly ash 5-15%, US only to generic market for cement, unspecified | US | 2013-01-01 | 2013-12-31 | 2394 | Manufacture of cement, lime and plaster | ordinary transforming activity |  |  | Current |  | ReferenceProduct | cement, unspecified | kg | not mft | allocatable product
f405cf66-64c7-44a8-aba6-47b3cd409c99 | integrated circuit production, logic type | GLO | 2000-01-01 | 2006-12-31 | 2610 | Manufacture of electronic components and boards | ordinary transforming activity |  | ConvertedDataset | Current |  | ReferenceProduct | integrated circuit, logic type | kg | not mft | allocatable product
f40cf8ed-7640-435f-9d54-748b4b2f2f10 | treatment of used motor scooter | CH | 2007-01-01 | 2009-12-31 | 3830 | Materials recovery | ordinary transforming activity |  | Treatment//ConvertedDataset | Current |  | ReferenceProduct | used motor scooter | unit | mft | Waste
f40cf8ed-7640-435f-9d54-748b4b2f2f10 | treatment of used motor scooter | CH | 2007-01-01 | 2009-12-31 | 3830 | Materials recovery | ordinary transforming activity |  | Treatment//ConvertedDataset | Current |  | ByProduct | used Ni-metal hydride battery | kg | mft | Waste
f40cf8ed-7640-435f-9d54-748b4b2f2f10 | treatment of used motor scooter | CH | 2007-01-01 | 2009-12-31 | 3830 | Materials recovery | ordinary transforming activity |  | Treatment//ConvertedDataset | Current |  | ByProduct | waste plastic, mixture | kg | mft | Waste
f40cf8ed-7640-435f-9d54-748b4b2f2f10 | treatment of used motor scooter | CH | 2007-01-01 | 2009-12-31 | 3830 | Materials recovery | ordinary transforming activity |  | Treatment//ConvertedDataset | Current |  | ByProduct | used Li-ion battery | kg | mft | Waste
f40cf8ed-7640-435f-9d54-748b4b2f2f10 | treatment of used motor scooter | CH | 2007-01-01 | 2009-12-31 | 3830 | Materials recovery | ordinary transforming activity |  | Treatment//ConvertedDataset | Current |  | ByProduct | waste rubber, unspecified | kg | mft | Waste
f40cf8ed-7640-435f-9d54-748b4b2f2f10 | treatment of used motor scooter | CH | 2007-01-01 | 2009-12-31 | 3830 | Materials recovery | ordinary transforming activity |  | Treatment//ConvertedDataset | Current |  | ByProduct | zinc in car shredder residue | kg | mft | Waste
f41a67ed-e8ee-4fde-acf2-7d2a431b7200 | electricity, high voltage, import from CA-ON | GLO | 2014-01-01 | 2014-12-31 | 3510 | Electric power generation, transmission and distribution | ordinary transforming activity |  | Canada | Current |  | ReferenceProduct | electricity, high voltage | kWh | not mft | allocatable product
f41cb1dd-4526-49c5-9183-f3228bf67daf | market for hydrogen, liquid | RER | 2011-01-01 | 2011-12-31 | 1920 | Manufacture of refined petroleum products | market activity |  |  | Undefined | no | ReferenceProduct | hydrogen, liquid | kg | not mft | allocatable product
f41f8457-c5a0-4701-b029-8715a8e741b0 | aluminium production, primary, liquid, prebake | CN | 2012-01-01 | 2012-12-31 | 2420 | Manufacture of basic precious and other non-ferrous metals | ordinary transforming activity | child |  | Current |  | ReferenceProduct | aluminium, primary, liquid | kg | not mft | allocatable product
f41f8457-c5a0-4701-b029-8715a8e741b0 | aluminium production, primary, liquid, prebake | CN | 2012-01-01 | 2012-12-31 | 2420 | Manufacture of basic precious and other non-ferrous metals | ordinary transforming activity | child |  | Current |  | ByProduct | inert waste | kg | mft | Waste
f41f8457-c5a0-4701-b029-8715a8e741b0 | aluminium production, primary, liquid, prebake | CN | 2012-01-01 | 2012-12-31 | 2420 | Manufacture of basic precious and other non-ferrous metals | ordinary transforming activity | child |  | Current |  | ByProduct | filter dust from Al electrolysis | kg | mft | Waste
f41f8457-c5a0-4701-b029-8715a8e741b0 | aluminium production, primary, liquid, prebake | CN | 2012-01-01 | 2012-12-31 | 2420 | Manufacture of basic precious and other non-ferrous metals | ordinary transforming activity | child |  | Current |  | ByProduct | waste asphalt | kg | mft | Waste
f41f8457-c5a0-4701-b029-8715a8e741b0 | aluminium production, primary, liquid, prebake | CN | 2012-01-01 | 2012-12-31 | 2420 | Manufacture of basic precious and other non-ferrous metals | ordinary transforming activity | child |  | Current |  | ByProduct | scrap steel | kg | mft | Waste
f41f8457-c5a0-4701-b029-8715a8e741b0 | aluminium production, primary, liquid, prebake | CN | 2012-01-01 | 2012-12-31 | 2420 | Manufacture of basic precious and other non-ferrous metals | ordinary transforming activity | child |  | Current |  | ByProduct | refractory spent pot liner from Al electrolysis | kg | mft | Waste
f41f8457-c5a0-4701-b029-8715a8e741b0 | aluminium production, primary, liquid, prebake | CN | 2012-01-01 | 2012-12-31 | 2420 | Manufacture of basic precious and other non-ferrous metals | ordinary transforming activity | child |  | Current |  | ByProduct | inert waste, for final disposal | kg | mft | Waste
f4202e3b-0b7b-4e4b-9ee4-abfa11394c32 | treatment of waste emulsion paint, municipal incineration with fly ash extraction | GLO | 2006-01-01 | 2012-12-31 | 3821 | Treatment and disposal of non-hazardous waste | ordinary transforming activity |  |  | Current |  | ReferenceProduct | waste emulsion paint | kg | mft | Waste
f4202e3b-0b7b-4e4b-9ee4-abfa11394c32 | treatment of waste emulsion paint, municipal incineration with fly ash extraction | GLO | 2006-01-01 | 2012-12-31 | 3821 | Treatment and disposal of non-hazardous waste | ordinary transforming activity |  |  | Current |  | ByProduct | spent activated carbon with mercury | kg | mft | Waste
f4202e3b-0b7b-4e4b-9ee4-abfa11394c32 | treatment of waste emulsion paint, municipal incineration with fly ash extraction | GLO | 2006-01-01 | 2012-12-31 | 3821 | Treatment and disposal of non-hazardous waste | ordinary transforming activity |  |  | Current |  | ByProduct | waste cement, hydrated | kg | mft | Waste
f4202e3b-0b7b-4e4b-9ee4-abfa11394c32 | treatment of waste emulsion paint, municipal incineration with fly ash extraction | GLO | 2006-01-01 | 2012-12-31 | 3821 | Treatment and disposal of non-hazardous waste | ordinary transforming activity |  |  | Current |  | ByProduct | heat, for reuse in municipal waste incineration only | MJ | not mft | allocatable product
f4202e3b-0b7b-4e4b-9ee4-abfa11394c32 | treatment of waste emulsion paint, municipal incineration with fly ash extraction | GLO | 2006-01-01 | 2012-12-31 | 3821 | Treatment and disposal of non-hazardous waste | ordinary transforming activity |  |  | Current |  | ByProduct | electricity, for reuse in municipal waste incineration only | kWh | not mft | allocatable product
f4202e3b-0b7b-4e4b-9ee4-abfa11394c32 | treatment of waste emulsion paint, municipal incineration with fly ash extraction | GLO | 2006-01-01 | 2012-12-31 | 3821 | Treatment and disposal of non-hazardous waste | ordinary transforming activity |  |  | Current |  | ByProduct | zinc concentrate | kg | not mft | allocatable product
f4248a68-39cf-494f-8bcc-9ed240f40398 | heat and power co-generation, wood chips, 6667 kW, state-of-the-art 2014 | AU | 2010-01-01 | 2015-12-31 | 3530 | Steam and air conditioning supply | ordinary transforming activity | child | with true value//wood power | Modern |  | ReferenceProduct | heat, district or industrial, other than natural gas | MJ | not mft | allocatable product
f4248a68-39cf-494f-8bcc-9ed240f40398 | heat and power co-generation, wood chips, 6667 kW, state-of-the-art 2014 | AU | 2010-01-01 | 2015-12-31 | 3530 | Steam and air conditioning supply | ordinary transforming activity | child | with true value//wood power | Modern |  | ByProduct | wastewater, average | m3 | mft | Waste
f4248a68-39cf-494f-8bcc-9ed240f40398 | heat and power co-generation, wood chips, 6667 kW, state-of-the-art 2014 | AU | 2010-01-01 | 2015-12-31 | 3530 | Steam and air conditioning supply | ordinary transforming activity | child | with true value//wood power | Modern |  | ByProduct | municipal solid waste | kg | mft | Waste
f4248a68-39cf-494f-8bcc-9ed240f40398 | heat and power co-generation, wood chips, 6667 kW, state-of-the-art 2014 | AU | 2010-01-01 | 2015-12-31 | 3530 | Steam and air conditioning supply | ordinary transforming activity | child | with true value//wood power | Modern |  | ByProduct | wood ash mixture, pure | kg | mft | Waste
f4248a68-39cf-494f-8bcc-9ed240f40398 | heat and power co-generation, wood chips, 6667 kW, state-of-the-art 2014 | AU | 2010-01-01 | 2015-12-31 | 3530 | Steam and air conditioning supply | ordinary transforming activity | child | with true value//wood power | Modern |  | ByProduct | electricity, high voltage | kWh | not mft | allocatable product
f4248a68-39cf-494f-8bcc-9ed240f40398 | heat and power co-generation, wood chips, 6667 kW, state-of-the-art 2014 | AU | 2010-01-01 | 2015-12-31 | 3530 | Steam and air conditioning supply | ordinary transforming activity | child | with true value//wood power | Modern |  | ByProduct | waste mineral oil | kg | mft | Waste
f429f0d9-636c-44bb-8487-324012b47a03 | weaving, bast fibre | GLO | 2003-01-01 | 2007-12-31 | 1312 | Weaving of textiles | ordinary transforming activity |  | ConvertedDataset | Current |  | ReferenceProduct | weaving, bast fibre | kg | not mft | allocatable product
f42f1c61-71e3-49e3-bc16-47a1f6fb96fa | market for electricity, high voltage | NL | 2012-01-01 | 2015-12-31 | 3510 | Electric power generation, transmission and distribution | market activity | child |  | Undefined | no | ReferenceProduct | electricity, high voltage | kWh | not mft | allocatable product
f438db2d-c6c6-4619-988b-ba09ca57af27 | plywood production, for indoor use | GLO | 1996-01-01 | 1996-12-31 | 1621 | Manufacture of veneer sheets and wood-based panels | ordinary transforming activity |  | ConvertedDataset | Current |  | ReferenceProduct | plywood, for indoor use | m3 | not mft | allocatable product
f438db2d-c6c6-4619-988b-ba09ca57af27 | plywood production, for indoor use | GLO | 1996-01-01 | 1996-12-31 | 1621 | Manufacture of veneer sheets and wood-based panels | ordinary transforming activity |  | ConvertedDataset | Current |  | ByProduct | wood chips, dry, measured as dry mass | kg | not mft | allocatable product
f438db2d-c6c6-4619-988b-ba09ca57af27 | plywood production, for indoor use | GLO | 1996-01-01 | 1996-12-31 | 1621 | Manufacture of veneer sheets and wood-based panels | ordinary transforming activity |  | ConvertedDataset | Current |  | ByProduct | residual wood, dry | m3 | not mft | allocatable product
f438db2d-c6c6-4619-988b-ba09ca57af27 | plywood production, for indoor use | GLO | 1996-01-01 | 1996-12-31 | 1621 | Manufacture of veneer sheets and wood-based panels | ordinary transforming activity |  | ConvertedDataset | Current |  | ByProduct | wastewater from plywood production | m3 | mft | Waste
f4396477-2a9b-4182-a254-6f9c87371aaa | maintenance, motor scooter | GLO | 2007-01-01 | 2009-12-31 | 4540 | Sale, maintenance and repair of motorcycles and related parts and accessori | ordinary transforming activity |  | ConvertedDataset | Current |  | ReferenceProduct | maintenance, motor scooter | unit | not mft | allocatable product
f4396477-2a9b-4182-a254-6f9c87371aaa | maintenance, motor scooter | GLO | 2007-01-01 | 2009-12-31 | 4540 | Sale, maintenance and repair of motorcycles and related parts and accessori | ordinary transforming activity |  | ConvertedDataset | Current |  | ByProduct | used Ni-metal hydride battery | kg | mft | Waste
f4396477-2a9b-4182-a254-6f9c87371aaa | maintenance, motor scooter | GLO | 2007-01-01 | 2009-12-31 | 4540 | Sale, maintenance and repair of motorcycles and related parts and accessori | ordinary transforming activity |  | ConvertedDataset | Current |  | ByProduct | used Li-ion battery | kg | mft | Waste
f4396477-2a9b-4182-a254-6f9c87371aaa | maintenance, motor scooter | GLO | 2007-01-01 | 2009-12-31 | 4540 | Sale, maintenance and repair of motorcycles and related parts and accessori | ordinary transforming activity |  | ConvertedDataset | Current |  | ByProduct | waste rubber, unspecified | kg | mft | Waste
f4396477-2a9b-4182-a254-6f9c87371aaa | maintenance, motor scooter | GLO | 2007-01-01 | 2009-12-31 | 4540 | Sale, maintenance and repair of motorcycles and related parts and accessori | ordinary transforming activity |  | ConvertedDataset | Current |  | ByProduct | waste plastic, mixture | kg | mft | Waste
f43d708b-ba7c-4914-8b54-724faaa795a8 | energy use and operation emissions, electric bicycle | GLO | 2009-01-01 | 2009-12-31 | 4922 | Other passenger land transport | ordinary transforming activity |  |  | Current |  | ReferenceProduct | energy use and operation emissions, electric bicycle | km | not mft | allocatable product
f43d7248-3051-492f-ac11-0e812f8ce823 | bitumen seal production | GLO | 1992-01-01 | 1993-12-31 | 2399 | Manufacture of other non-metallic mineral products n.e.c. | ordinary transforming activity |  | ConvertedDataset | Current |  | ReferenceProduct | bitumen seal | kg | not mft | allocatable product
f43d7248-3051-492f-ac11-0e812f8ce823 | bitumen seal production | GLO | 1992-01-01 | 1993-12-31 | 2399 | Manufacture of other non-metallic mineral products n.e.c. | ordinary transforming activity |  | ConvertedDataset | Current |  | ByProduct | municipal solid waste | kg | mft | Waste
f43d7248-3051-492f-ac11-0e812f8ce823 | bitumen seal production | GLO | 1992-01-01 | 1993-12-31 | 2399 | Manufacture of other non-metallic mineral products n.e.c. | ordinary transforming activity |  | ConvertedDataset | Current |  | ByProduct | waste bitumen | kg | mft | Waste
f43e09e9-3dbd-41b8-8f08-f7a7bb44651a | market for transport, passenger car, medium size, petrol, EURO 3 | GLO | 2012-01-01 | 2012-12-31 | 4922 | Other passenger land transport | market activity |  |  | Undefined | no | ReferenceProduct | transport, passenger car, medium size, petrol, EURO 3 | km | not mft | allocatable product
f447d669-3ee6-4599-8bee-21444b43fc7b | greenhouse construction, plastic walls and roof, metal tubes | FR | 2005-01-01 | 2012-12-31 | 4100 | Construction of buildings | ordinary transforming activity |  | WFLDB | Current |  | ReferenceProduct | greenhouse, plastic walls and roof | m2*year | not mft | allocatable product
f447d669-3ee6-4599-8bee-21444b43fc7b | greenhouse construction, plastic walls and roof, metal tubes | FR | 2005-01-01 | 2012-12-31 | 4100 | Construction of buildings | ordinary transforming activity |  | WFLDB | Current |  | ByProduct | waste electric and electronic equipment | kg | mft | Waste
f447d669-3ee6-4599-8bee-21444b43fc7b | greenhouse construction, plastic walls and roof, metal tubes | FR | 2005-01-01 | 2012-12-31 | 4100 | Construction of buildings | ordinary transforming activity |  | WFLDB | Current |  | ByProduct | waste rubber, unspecified | kg | mft | Waste
f447d669-3ee6-4599-8bee-21444b43fc7b | greenhouse construction, plastic walls and roof, metal tubes | FR | 2005-01-01 | 2012-12-31 | 4100 | Construction of buildings | ordinary transforming activity |  | WFLDB | Current |  | ByProduct | waste concrete | kg | mft | Waste
f447d669-3ee6-4599-8bee-21444b43fc7b | greenhouse construction, plastic walls and roof, metal tubes | FR | 2005-01-01 | 2012-12-31 | 4100 | Construction of buildings | ordinary transforming activity |  | WFLDB | Current |  | ByProduct | iron scrap, unsorted | kg | not mft | Recyclable
f447d669-3ee6-4599-8bee-21444b43fc7b | greenhouse construction, plastic walls and roof, metal tubes | FR | 2005-01-01 | 2012-12-31 | 4100 | Construction of buildings | ordinary transforming activity |  | WFLDB | Current |  | ByProduct | waste polyvinylchloride | kg | mft | Waste
f447d669-3ee6-4599-8bee-21444b43fc7b | greenhouse construction, plastic walls and roof, metal tubes | FR | 2005-01-01 | 2012-12-31 | 4100 | Construction of buildings | ordinary transforming activity |  | WFLDB | Current |  | ByProduct | waste plastic, mixture | kg | mft | Waste
f447d669-3ee6-4599-8bee-21444b43fc7b | greenhouse construction, plastic walls and roof, metal tubes | FR | 2005-01-01 | 2012-12-31 | 4100 | Construction of buildings | ordinary transforming activity |  | WFLDB | Current |  | ByProduct | aluminium scrap, post-consumer | kg | mft | Recyclable
f453cb1c-3475-4b13-99a0-91e75e9ae686 | market for conditioned spent nuclear fuel | CH | 2011-01-01 | 2011-12-31 | 3822 | Treatment and disposal of hazardous waste | market activity |  |  | Undefined | no | ReferenceProduct | conditioned spent nuclear fuel | m3 | mft | Waste
f45753da-f5e2-4c2d-9555-acb4cdeae619 | machine construction, for treatment of waste electric and electronic equipment | GLO | 2005-01-01 | 2005-12-31 | 4290 | Construction of other civil engineering projects | ordinary transforming activity |  | ConvertedDataset | Current |  | ReferenceProduct | machine, for treatment of waste electric and electronic equipment | unit | not mft | allocatable product
f45d2fa9-6607-497f-93f6-710c6131077c | market for used door, outer, wood-glass | GLO | 2011-01-01 | 2011-12-31 | 3821 | Treatment and disposal of non-hazardous waste | market activity |  | ConvertedDataset | Undefined | no | ReferenceProduct | used door, outer, wood-glass | m2 | mft | Waste
f46241b8-dfca-40d8-a1ff-da94cda4604c | treatment of condensate from light oil boiler, capacity 1.1E10l/year | CH | 1994-01-01 | 2000-12-31 | 3700 | Sewerage | ordinary transforming activity |  | ConvertedDataset//Treatment | Current |  | ReferenceProduct | condensate from light oil boiler | m3 | mft | Waste
f46241b8-dfca-40d8-a1ff-da94cda4604c | treatment of condensate from light oil boiler, capacity 1.1E10l/year | CH | 1994-01-01 | 2000-12-31 | 3700 | Sewerage | ordinary transforming activity |  | ConvertedDataset//Treatment | Current |  | ByProduct | waste cement, hydrated | kg | mft | Waste
f46241b8-dfca-40d8-a1ff-da94cda4604c | treatment of condensate from light oil boiler, capacity 1.1E10l/year | CH | 1994-01-01 | 2000-12-31 | 3700 | Sewerage | ordinary transforming activity |  | ConvertedDataset//Treatment | Current |  | ByProduct | waste graphical paper | kg | mft | Waste
f46241b8-dfca-40d8-a1ff-da94cda4604c | treatment of condensate from light oil boiler, capacity 1.1E10l/year | CH | 1994-01-01 | 2000-12-31 | 3700 | Sewerage | ordinary transforming activity |  | ConvertedDataset//Treatment | Current |  | ByProduct | waste plastic, mixture | kg | mft | Waste
f4660135-f30d-4e14-9cf4-c28b0cd57577 | market for biowaste | GLO | 2011-01-01 | 2011-12-31 | 3821 | Treatment and disposal of non-hazardous waste | market activity |  | ConvertedDataset | Undefined | no | ReferenceProduct | biowaste | kg | mft | Waste
f46824fb-b3a5-4eb4-af54-bc2eff981105 | printed wiring board production, surface mounted, unspecified, Pb free | GLO | 2005-01-01 | 2005-12-31 | 2610 | Manufacture of electronic components and boards | ordinary transforming activity |  | ConvertedDataset | Current |  | ReferenceProduct | printed wiring board, surface mounted, unspecified, Pb free | kg | not mft | allocatable product
f46824fb-b3a5-4eb4-af54-bc2eff981105 | printed wiring board production, surface mounted, unspecified, Pb free | GLO | 2005-01-01 | 2005-12-31 | 2610 | Manufacture of electronic components and boards | ordinary transforming activity |  | ConvertedDataset | Current |  | ByProduct | used printed wiring boards | kg | mft | Waste
f47166ad-a646-4259-a439-eb7adcbb5fb2 | electricity production, nuclear, pressure water reactor | ES | 1990-01-01 | 2015-12-31 | 3510 | Electric power generation, transmission and distribution | ordinary transforming activity | child | nuclear power | Modern |  | ReferenceProduct | electricity, high voltage | kWh | not mft | allocatable product
f47166ad-a646-4259-a439-eb7adcbb5fb2 | electricity production, nuclear, pressure water reactor | ES | 1990-01-01 | 2015-12-31 | 3510 | Electric power generation, transmission and distribution | ordinary transforming activity | child | nuclear power | Modern |  | ByProduct | spent nuclear fuel | kg | mft | Waste
f47166ad-a646-4259-a439-eb7adcbb5fb2 | electricity production, nuclear, pressure water reactor | ES | 1990-01-01 | 2015-12-31 | 3510 | Electric power generation, transmission and distribution | ordinary transforming activity | child | nuclear power | Modern |  | ByProduct | low level radioactive waste | m3 | mft | Waste
f47166ad-a646-4259-a439-eb7adcbb5fb2 | electricity production, nuclear, pressure water reactor | ES | 1990-01-01 | 2015-12-31 | 3510 | Electric power generation, transmission and distribution | ordinary transforming activity | child | nuclear power | Modern |  | ByProduct | low level radioactive waste for final repository | m3 | mft | Waste
f47166ad-a646-4259-a439-eb7adcbb5fb2 | electricity production, nuclear, pressure water reactor | ES | 1990-01-01 | 2015-12-31 | 3510 | Electric power generation, transmission and distribution | ordinary transforming activity | child | nuclear power | Modern |  | ByProduct | hazardous waste, for incineration | kg | mft | Waste
f47166ad-a646-4259-a439-eb7adcbb5fb2 | electricity production, nuclear, pressure water reactor | ES | 1990-01-01 | 2015-12-31 | 3510 | Electric power generation, transmission and distribution | ordinary transforming activity | child | nuclear power | Modern |  | ByProduct | fly ash and scrubber sludge | kg | mft | Waste
f47166ad-a646-4259-a439-eb7adcbb5fb2 | electricity production, nuclear, pressure water reactor | ES | 1990-01-01 | 2015-12-31 | 3510 | Electric power generation, transmission and distribution | ordinary transforming activity | child | nuclear power | Modern |  | ByProduct | waste mineral oil | kg | mft | Waste
f4739274-1f66-4084-a62c-2595ff43d95a | treatment of municipal solid waste, incineration | PT | 2006-01-01 | 2012-12-31 | 3821 | Treatment and disposal of non-hazardous waste | ordinary transforming activity | child |  | Current |  | ReferenceProduct | municipal solid waste | kg | mft | Waste
f4739274-1f66-4084-a62c-2595ff43d95a | treatment of municipal solid waste, incineration | PT | 2006-01-01 | 2012-12-31 | 3821 | Treatment and disposal of non-hazardous waste | ordinary transforming activity | child |  | Current |  | ByProduct | copper scrap, sorted, pressed | kg | mft | Recyclable
f4739274-1f66-4084-a62c-2595ff43d95a | treatment of municipal solid waste, incineration | PT | 2006-01-01 | 2012-12-31 | 3821 | Treatment and disposal of non-hazardous waste | ordinary transforming activity | child |  | Current |  | ByProduct | iron scrap, sorted, pressed | kg | not mft | Recyclable
f4739274-1f66-4084-a62c-2595ff43d95a | treatment of municipal solid waste, incineration | PT | 2006-01-01 | 2012-12-31 | 3821 | Treatment and disposal of non-hazardous waste | ordinary transforming activity | child |  | Current |  | ByProduct | aluminium scrap, post-consumer, prepared for melting | kg | mft | Recyclable
f4739274-1f66-4084-a62c-2595ff43d95a | treatment of municipal solid waste, incineration | PT | 2006-01-01 | 2012-12-31 | 3821 | Treatment and disposal of non-hazardous waste | ordinary transforming activity | child |  | Current |  | ByProduct | heat, for reuse in municipal waste incineration only | MJ | not mft | allocatable product
f4739274-1f66-4084-a62c-2595ff43d95a | treatment of municipal solid waste, incineration | PT | 2006-01-01 | 2012-12-31 | 3821 | Treatment and disposal of non-hazardous waste | ordinary transforming activity | child |  | Current |  | ByProduct | electricity, for reuse in municipal waste incineration only | kWh | not mft | allocatable product
f4739274-1f66-4084-a62c-2595ff43d95a | treatment of municipal solid waste, incineration | PT | 2006-01-01 | 2012-12-31 | 3821 | Treatment and disposal of non-hazardous waste | ordinary transforming activity | child |  | Current |  | ByProduct | waste cement, hydrated | kg | mft | Waste
f476d6f8-b13c-43be-92e7-682fb67c5ddf | market for refinery sludge | Europe without Switzerland | 2011-01-01 | 2011-12-31 | 3822 | Treatment and disposal of hazardous waste | market activity |  |  | Undefined | no | ReferenceProduct | refinery sludge | kg | mft | Waste
f47944df-5a7c-4318-bdea-00d52967ec8f | electricity production, nuclear, pressure water reactor | TRE | 1990-01-01 | 2015-12-31 | 3510 | Electric power generation, transmission and distribution | ordinary transforming activity | child | United States//nuclear power | Modern |  | ReferenceProduct | electricity, high voltage | kWh | not mft | allocatable product
f47944df-5a7c-4318-bdea-00d52967ec8f | electricity production, nuclear, pressure water reactor | TRE | 1990-01-01 | 2015-12-31 | 3510 | Electric power generation, transmission and distribution | ordinary transforming activity | child | United States//nuclear power | Modern |  | ByProduct | low level radioactive waste for final repository | m3 | mft | Waste
f47944df-5a7c-4318-bdea-00d52967ec8f | electricity production, nuclear, pressure water reactor | TRE | 1990-01-01 | 2015-12-31 | 3510 | Electric power generation, transmission and distribution | ordinary transforming activity | child | United States//nuclear power | Modern |  | ByProduct | fly ash and scrubber sludge | kg | mft | Waste
f47944df-5a7c-4318-bdea-00d52967ec8f | electricity production, nuclear, pressure water reactor | TRE | 1990-01-01 | 2015-12-31 | 3510 | Electric power generation, transmission and distribution | ordinary transforming activity | child | United States//nuclear power | Modern |  | ByProduct | spent nuclear fuel | kg | mft | Waste
f47944df-5a7c-4318-bdea-00d52967ec8f | electricity production, nuclear, pressure water reactor | TRE | 1990-01-01 | 2015-12-31 | 3510 | Electric power generation, transmission and distribution | ordinary transforming activity | child | United States//nuclear power | Modern |  | ByProduct | hazardous waste, for incineration | kg | mft | Waste
f47944df-5a7c-4318-bdea-00d52967ec8f | electricity production, nuclear, pressure water reactor | TRE | 1990-01-01 | 2015-12-31 | 3510 | Electric power generation, transmission and distribution | ordinary transforming activity | child | United States//nuclear power | Modern |  | ByProduct | waste mineral oil | kg | mft | Waste
f47944df-5a7c-4318-bdea-00d52967ec8f | electricity production, nuclear, pressure water reactor | TRE | 1990-01-01 | 2015-12-31 | 3510 | Electric power generation, transmission and distribution | ordinary transforming activity | child | United States//nuclear power | Modern |  | ByProduct | low level radioactive waste | m3 | mft | Waste
f47a6890-225e-4838-933a-e6af9b2fc620 | door production, outer, wood-glass | GLO | 1997-01-01 | 2005-12-31 | 1622 | Manufacture of builders' carpentry and joinery | ordinary transforming activity |  | ConvertedDataset | Current |  | ReferenceProduct | door, outer, wood-glass | m2 | not mft | allocatable product
f47a6890-225e-4838-933a-e6af9b2fc620 | door production, outer, wood-glass | GLO | 1997-01-01 | 2005-12-31 | 1622 | Manufacture of builders' carpentry and joinery | ordinary transforming activity |  | ConvertedDataset | Current |  | ByProduct | municipal solid waste | kg | mft | Waste
f47a6890-225e-4838-933a-e6af9b2fc620 | door production, outer, wood-glass | GLO | 1997-01-01 | 2005-12-31 | 1622 | Manufacture of builders' carpentry and joinery | ordinary transforming activity |  | ConvertedDataset | Current |  | ByProduct | inert waste | kg | mft | Waste
f47a6890-225e-4838-933a-e6af9b2fc620 | door production, outer, wood-glass | GLO | 1997-01-01 | 2005-12-31 | 1622 | Manufacture of builders' carpentry and joinery | ordinary transforming activity |  | ConvertedDataset | Current |  | ByProduct | waste wood, untreated | kg | mft | Waste
f47a6890-225e-4838-933a-e6af9b2fc620 | door production, outer, wood-glass | GLO | 1997-01-01 | 2005-12-31 | 1622 | Manufacture of builders' carpentry and joinery | ordinary transforming activity |  | ConvertedDataset | Current |  | ByProduct | waste polyethylene | kg | mft | Waste
f47a6890-225e-4838-933a-e6af9b2fc620 | door production, outer, wood-glass | GLO | 1997-01-01 | 2005-12-31 | 1622 | Manufacture of builders' carpentry and joinery | ordinary transforming activity |  | ConvertedDataset | Current |  | ByProduct | waste graphical paper | kg | mft | Waste
f47e9824-18c6-4897-8385-f5c2d8d746c5 | operation, computer, desktop, with cathode ray tube display, off mode | CH | 2001-01-01 | 2006-12-31 | 8219 | Photocopying, document preparation and other specialized office support act | ordinary transforming activity |  | Operation | Current |  | ReferenceProduct | operation, computer, desktop, with cathode ray tube display, off mode | hour | not mft | allocatable product
f4855a44-5031-41fc-b8f3-832ecf347d14 | electricity production, lignite | CA-NS | 1980-01-01 | 2015-12-31 | 3510 | Electric power generation, transmission and distribution | ordinary transforming activity | child | Canada//coal power//lignite power//fossil fuels | Modern |  | ReferenceProduct | electricity, high voltage | kWh | not mft | allocatable product
f4855a44-5031-41fc-b8f3-832ecf347d14 | electricity production, lignite | CA-NS | 1980-01-01 | 2015-12-31 | 3510 | Electric power generation, transmission and distribution | ordinary transforming activity | child | Canada//coal power//lignite power//fossil fuels | Modern |  | ByProduct | residue from cooling tower | kg | mft | Waste
f4855a44-5031-41fc-b8f3-832ecf347d14 | electricity production, lignite | CA-NS | 1980-01-01 | 2015-12-31 | 3510 | Electric power generation, transmission and distribution | ordinary transforming activity | child | Canada//coal power//lignite power//fossil fuels | Modern |  | ByProduct | lignite ash | kg | mft | Waste
f4879394-0334-4daf-a351-3a67307aba50 | market for fibreboard, hard | GLO | 2011-01-01 | 2011-12-31 | 1621 | Manufacture of veneer sheets and wood-based panels | market activity |  | ConvertedDataset | Undefined | no | ReferenceProduct | fibreboard, hard | m3 | not mft | allocatable product
f48c3f21-6c2f-4382-a69c-7ef41cbea7a3 | market for bitumen adhesive compound, hot | GLO | 2011-01-01 | 2011-12-31 | 2399 | Manufacture of other non-metallic mineral products n.e.c. | market activity |  | ConvertedDataset | Undefined | no | ReferenceProduct | bitumen adhesive compound, hot | kg | not mft | allocatable product
f48ff171-a3e5-4259-a412-4bbd302bf79a | electricity production, wind, 1-3MW turbine, onshore | CA-BC | 2005-01-01 | 2015-12-31 | 3510 | Electric power generation, transmission and distribution | ordinary transforming activity | child | Canada//wind power | Modern |  | ReferenceProduct | electricity, high voltage | kWh | not mft | allocatable product
f48ff171-a3e5-4259-a412-4bbd302bf79a | electricity production, wind, 1-3MW turbine, onshore | CA-BC | 2005-01-01 | 2015-12-31 | 3510 | Electric power generation, transmission and distribution | ordinary transforming activity | child | Canada//wind power | Modern |  | ByProduct | waste mineral oil | kg | mft | Waste
f491be43-5c4e-41f0-8678-65b810dca9ad | market for used toner module, laser printer, black/white | GLO | 2012-01-01 | 2012-12-31 | 2817 | Manufacture of office machinery and equipment (except computers and periphe | market activity |  |  | Undefined | no | ReferenceProduct | used toner module, laser printer, black/white | kg | mft | Recyclable
f4926d7a-510d-4243-9cc4-d591e9849479 | market for waste polyvinylchloride | GLO | 2011-01-01 | 2011-12-31 | 3821 | Treatment and disposal of non-hazardous waste | market activity |  | ConvertedDataset | Undefined | no | ReferenceProduct | waste polyvinylchloride | kg | mft | Waste
f493639b-b4e0-4175-b3e7-9650d85eb59b | electricity voltage transformation from high to medium voltage | RO | 2012-01-01 | 2012-12-31 | 3510 | Electric power generation, transmission and distribution | ordinary transforming activity | child |  | Current |  | ReferenceProduct | electricity, medium voltage | kWh | not mft | allocatable product
f4941868-512f-4c09-9c50-01ad26342b7a | market for lorry with refrigeration machine, R134a as refrigerant, 16 metric ton | GLO | 1998-01-01 | 2002-12-31 | 2910 | Manufacture of motor vehicles | market activity |  |  | Undefined | no | ReferenceProduct | lorry with refrigeration machine, R134a as refrigerant, 16 metric ton | unit | not mft | allocatable product
f4a9a421-0db2-4354-897a-1bfd9d2df970 | electricity production, hydro, pumped storage | GLO | 1945-01-01 | 2015-12-31 | 3510 | Electric power generation, transmission and distribution | ordinary transforming activity | parent | hydro power | Modern |  | ReferenceProduct | electricity, high voltage | kWh | not mft | allocatable product
f4a9a421-0db2-4354-897a-1bfd9d2df970 | electricity production, hydro, pumped storage | GLO | 1945-01-01 | 2015-12-31 | 3510 | Electric power generation, transmission and distribution | ordinary transforming activity | parent | hydro power | Modern |  | ByProduct | waste mineral oil | kg | mft | Waste
f4b5ea9c-2660-4e9e-9c52-f3bd83aa0c9b | market for electricity, high voltage | CY | 2012-01-01 | 2015-12-31 | 3510 | Electric power generation, transmission and distribution | market activity | child |  | Undefined | no | ReferenceProduct | electricity, high voltage | kWh | not mft | allocatable product
f4bb34fb-9c45-4583-a609-77f14b223650 | bitumen adhesive compound production, hot | GLO | 1994-01-01 | 2000-12-31 | 2399 | Manufacture of other non-metallic mineral products n.e.c. | ordinary transforming activity |  | ConvertedDataset | Current |  | ReferenceProduct | bitumen adhesive compound, hot | kg | not mft | allocatable product
f4bb34fb-9c45-4583-a609-77f14b223650 | bitumen adhesive compound production, hot | GLO | 1994-01-01 | 2000-12-31 | 2399 | Manufacture of other non-metallic mineral products n.e.c. | ordinary transforming activity |  | ConvertedDataset | Current |  | ByProduct | waste bitumen sheet | kg | mft | Waste
f4c14b7d-852a-41e9-a5fe-69c5bd886a62 | fertilising, by broadcaster | CA-QC | 1991-01-01 | 2002-12-31 | 0161 | Support activities for crop production | ordinary transforming activity | child |  | Current |  | ReferenceProduct | fertilising, by broadcaster | ha | not mft | allocatable product
f4c3d1cf-51eb-42e5-89de-7a8c92e18c6e | treatment of conditioned spent nuclear fuel, in interim storage | Europe without Switzerland | 1992-01-01 | 1998-12-31 | 3822 | Treatment and disposal of hazardous waste | ordinary transforming activity |  | Treatment | Current |  | ReferenceProduct | conditioned spent nuclear fuel | m3 | mft | Waste
f4c3d1cf-51eb-42e5-89de-7a8c92e18c6e | treatment of conditioned spent nuclear fuel, in interim storage | Europe without Switzerland | 1992-01-01 | 1998-12-31 | 3822 | Treatment and disposal of hazardous waste | ordinary transforming activity |  | Treatment | Current |  | ByProduct | high level radioactive waste for final repository | m3 | mft | Waste
f4c3f425-e157-43f4-8312-3674c3a2707d | aluminium around steel bi-metal wire production, 3.67 mm external diameter | CA-QC | 2012-01-01 | 2012-12-31 | 25 | Manufacture of fabricated metal products, except machinery and equipment | ordinary transforming activity |  |  | Current |  | ReferenceProduct | aluminium around steel bi-metal wire, 3.67mm external diameter | m | not mft | allocatable product
f4c3f425-e157-43f4-8312-3674c3a2707d | aluminium around steel bi-metal wire production, 3.67 mm external diameter | CA-QC | 2012-01-01 | 2012-12-31 | 25 | Manufacture of fabricated metal products, except machinery and equipment | ordinary transforming activity |  |  | Current |  | ByProduct | iron scrap, unsorted | kg | not mft | Recyclable
f4c3f425-e157-43f4-8312-3674c3a2707d | aluminium around steel bi-metal wire production, 3.67 mm external diameter | CA-QC | 2012-01-01 | 2012-12-31 | 25 | Manufacture of fabricated metal products, except machinery and equipment | ordinary transforming activity |  |  | Current |  | ByProduct | inert waste | kg | mft | Waste
f4c3f425-e157-43f4-8312-3674c3a2707d | aluminium around steel bi-metal wire production, 3.67 mm external diameter | CA-QC | 2012-01-01 | 2012-12-31 | 25 | Manufacture of fabricated metal products, except machinery and equipment | ordinary transforming activity |  |  | Current |  | ByProduct | wastewater, average | m3 | mft | Waste
f4c3f425-e157-43f4-8312-3674c3a2707d | aluminium around steel bi-metal wire production, 3.67 mm external diameter | CA-QC | 2012-01-01 | 2012-12-31 | 25 | Manufacture of fabricated metal products, except machinery and equipment | ordinary transforming activity |  |  | Current |  | ByProduct | aluminium scrap, new | kg | mft | Recyclable
f4c3f425-e157-43f4-8312-3674c3a2707d | aluminium around steel bi-metal wire production, 3.67 mm external diameter | CA-QC | 2012-01-01 | 2012-12-31 | 25 | Manufacture of fabricated metal products, except machinery and equipment | ordinary transforming activity |  |  | Current |  | ByProduct | waste mineral oil | kg | mft | Waste
f4d0ee60-a920-40b2-ac8d-c6d483af829e | electricity production, natural gas, combined cycle power plant | CL | 2000-01-01 | 2015-12-31 | 3510 | Electric power generation, transmission and distribution | ordinary transforming activity | child | natural gas power//fossil fuels | Modern |  | ReferenceProduct | electricity, high voltage | kWh | not mft | allocatable product
f4d0ee60-a920-40b2-ac8d-c6d483af829e | electricity production, natural gas, combined cycle power plant | CL | 2000-01-01 | 2015-12-31 | 3510 | Electric power generation, transmission and distribution | ordinary transforming activity | child | natural gas power//fossil fuels | Modern |  | ByProduct | residue from cooling tower | kg | mft | Waste
f4d31d3a-4989-4290-b383-2d150784bfd6 | beam, softwood, raw, kiln drying to u=20% | CA-QC | 2011-01-01 | 2013-12-31 | 1610 | Sawmilling and planing of wood | ordinary transforming activity | child | recontextualization | Current |  | ReferenceProduct | sawnwood, beam, softwood, raw, dried (u=20%) | m3 | not mft | allocatable product
f4d31d3a-4989-4290-b383-2d150784bfd6 | beam, softwood, raw, kiln drying to u=20% | CA-QC | 2011-01-01 | 2013-12-31 | 1610 | Sawmilling and planing of wood | ordinary transforming activity | child | recontextualization | Current |  | ByProduct | wood ash mixture, pure | kg | mft | Waste
f4d78e71-d6e4-40c0-aa1c-677b254f5ecb | market for liquid crystal display, unmounted | GLO | 2011-01-01 | 2011-12-31 | 2610 | Manufacture of electronic components and boards | market activity |  | ConvertedDataset | Undefined | no | ReferenceProduct | liquid crystal display, unmounted | kg | not mft | allocatable product
f4d9779b-d02e-4f25-b1ca-c452a4d6b879 | soybean seed production, organic, for sowing | CH | 1999-01-01 | 2002-12-31 | 0164 | Seed processing for propagation | ordinary transforming activity |  | ConvertedDataset | Current |  | ReferenceProduct | soybean seed, organic, for sowing | kg | not mft | allocatable product
f4da3961-b797-4b43-b1e2-0cad8d6f073c | market for dimethyl ether | GLO | 2011-01-01 | 2011-12-31 | 2011 | Manufacture of basic chemicals | market activity |  | ConvertedDataset | Undefined | no | ReferenceProduct | dimethyl ether | kg | not mft | allocatable product
f4daa42b-b187-4bc6-830d-745d82e1dcfc | particle board production, for indoor use | RER | 1986-01-01 | 2000-12-31 | 1621 | Manufacture of veneer sheets and wood-based panels | ordinary transforming activity |  |  | Current |  | ReferenceProduct | particle board, for indoor use | m3 | not mft | allocatable product
f4daa42b-b187-4bc6-830d-745d82e1dcfc | particle board production, for indoor use | RER | 1986-01-01 | 2000-12-31 | 1621 | Manufacture of veneer sheets and wood-based panels | ordinary transforming activity |  |  | Current |  | ByProduct | wastewater from particle board production | m3 | mft | Waste
f4daa42b-b187-4bc6-830d-745d82e1dcfc | particle board production, for indoor use | RER | 1986-01-01 | 2000-12-31 | 1621 | Manufacture of veneer sheets and wood-based panels | ordinary transforming activity |  |  | Current |  | ByProduct | wood chips, dry, measured as dry mass | kg | not mft | allocatable product
f4daeb2e-7545-44bc-bc52-705a23144442 | bentonite quarry construction | DE | 1997-01-01 | 2000-12-31 | 4290 | Construction of other civil engineering projects | ordinary transforming activity |  | ConvertedDataset | Current |  | ReferenceProduct | bentonite quarry infrastructure | unit | not mft | allocatable product
f4e56f09-f987-45f4-b608-92d6518690ff | barley grain, feed production | CA-QC | 1996-01-01 | 1999-12-31 | 0111 | Growing of cereals (except rice), leguminous crops and oil seeds | ordinary transforming activity | child |  | Current |  | ReferenceProduct | barley grain, feed | kg | not mft | allocatable product
f4e56f09-f987-45f4-b608-92d6518690ff | barley grain, feed production | CA-QC | 1996-01-01 | 1999-12-31 | 0111 | Growing of cereals (except rice), leguminous crops and oil seeds | ordinary transforming activity | child |  | Current |  | ByProduct | wastewater, average | m3 | mft | Waste
f4e69856-9fcb-42b4-bb10-40cf81458a45 | dimethyl sulfoxide production | GLO | 2000-01-01 | 2007-12-31 | 2011 | Manufacture of basic chemicals | ordinary transforming activity |  | ConvertedDataset | Current |  | ReferenceProduct | dimethyl sulfoxide | kg | not mft | allocatable product
f4e9acd1-2462-46e4-beb6-63ab746efb48 | electricity voltage transformation from high to medium voltage | CA-PE | 2012-01-01 | 2012-12-31 | 3510 | Electric power generation, transmission and distribution | ordinary transforming activity | child | Canada | Current |  | ReferenceProduct | electricity, medium voltage | kWh | not mft | allocatable product
f4ea8058-5fe4-42b7-8f3f-b3f11d498f99 | market for petrol, 15% ETBE additive by volume, with ethanol from biomass | GLO | 2011-01-01 | 2011-12-31 | 1920 | Manufacture of refined petroleum products | market activity |  | ConvertedDataset | Undefined | no | ReferenceProduct | petrol, 15% ETBE additive by volume, with ethanol from biomass | kg | not mft | allocatable product
f4eb8bf3-0bf5-459c-ab46-b4798adc9a4e | polymethyl methacrylate production, sheet | RER | 1996-01-01 | 2001-12-31 | 2220 | Manufacture of plastics products | ordinary transforming activity |  | ConvertedDataset | Current |  | ReferenceProduct | polymethyl methacrylate, sheet | kg | not mft | allocatable product
f4eb8bf3-0bf5-459c-ab46-b4798adc9a4e | polymethyl methacrylate production, sheet | RER | 1996-01-01 | 2001-12-31 | 2220 | Manufacture of plastics products | ordinary transforming activity |  | ConvertedDataset | Current |  | ByProduct | spoil from hard coal mining | kg | mft | Waste
f4eb8bf3-0bf5-459c-ab46-b4798adc9a4e | polymethyl methacrylate production, sheet | RER | 1996-01-01 | 2001-12-31 | 2220 | Manufacture of plastics products | ordinary transforming activity |  | ConvertedDataset | Current |  | ByProduct | coal slurry | kg | mft | Waste
f4eb8bf3-0bf5-459c-ab46-b4798adc9a4e | polymethyl methacrylate production, sheet | RER | 1996-01-01 | 2001-12-31 | 2220 | Manufacture of plastics products | ordinary transforming activity |  | ConvertedDataset | Current |  | ByProduct | decommissioned chemical production facilities | kg | mft | Waste
f4eb8bf3-0bf5-459c-ab46-b4798adc9a4e | polymethyl methacrylate production, sheet | RER | 1996-01-01 | 2001-12-31 | 2220 | Manufacture of plastics products | ordinary transforming activity |  | ConvertedDataset | Current |  | ByProduct | waste plastic, mixture | kg | mft | Waste
f4eb8bf3-0bf5-459c-ab46-b4798adc9a4e | polymethyl methacrylate production, sheet | RER | 1996-01-01 | 2001-12-31 | 2220 | Manufacture of plastics products | ordinary transforming activity |  | ConvertedDataset | Current |  | ByProduct | hazardous waste, for incineration | kg | mft | Waste
f4eb8bf3-0bf5-459c-ab46-b4798adc9a4e | polymethyl methacrylate production, sheet | RER | 1996-01-01 | 2001-12-31 | 2220 | Manufacture of plastics products | ordinary transforming activity |  | ConvertedDataset | Current |  | ByProduct | municipal solid waste | kg | mft | Waste
f4eb8bf3-0bf5-459c-ab46-b4798adc9a4e | polymethyl methacrylate production, sheet | RER | 1996-01-01 | 2001-12-31 | 2220 | Manufacture of plastics products | ordinary transforming activity |  | ConvertedDataset | Current |  | ByProduct | average incineration residue | kg | mft | Waste
f4eb8bf3-0bf5-459c-ab46-b4798adc9a4e | polymethyl methacrylate production, sheet | RER | 1996-01-01 | 2001-12-31 | 2220 | Manufacture of plastics products | ordinary transforming activity |  | ConvertedDataset | Current |  | ByProduct | waste wood, untreated | kg | mft | Waste
f4ed658c-6159-4b04-aef0-3c28ef675d01 | expanded clay production | GLO | 1995-01-01 | 2000-12-31 | 2399 | Manufacture of other non-metallic mineral products n.e.c. | ordinary transforming activity |  | ConvertedDataset | Current |  | ReferenceProduct | expanded clay | kg | not mft | allocatable product
f4ee57e0-188f-4b80-8169-370299ee98a7 | hot water tank production, 600l | GLO | 1993-01-01 | 2001-12-31 | 2512 | Manufacture of tanks, reservoirs and containers of metal | ordinary transforming activity |  | ConvertedDataset | Current |  | ReferenceProduct | hot water tank, 600l | unit | not mft | allocatable product
f4ee57e0-188f-4b80-8169-370299ee98a7 | hot water tank production, 600l | GLO | 1993-01-01 | 2001-12-31 | 2512 | Manufacture of tanks, reservoirs and containers of metal | ordinary transforming activity |  | ConvertedDataset | Current |  | ByProduct | wastewater, from residence | m3 | mft | Waste
f4ee57e0-188f-4b80-8169-370299ee98a7 | hot water tank production, 600l | GLO | 1993-01-01 | 2001-12-31 | 2512 | Manufacture of tanks, reservoirs and containers of metal | ordinary transforming activity |  | ConvertedDataset | Current |  | ByProduct | waste mineral wool | kg | mft | Waste
f4ee57e0-188f-4b80-8169-370299ee98a7 | hot water tank production, 600l | GLO | 1993-01-01 | 2001-12-31 | 2512 | Manufacture of tanks, reservoirs and containers of metal | ordinary transforming activity |  | ConvertedDataset | Current |  | ByProduct | waste plastic, mixture | kg | mft | Waste
f4ee57e0-188f-4b80-8169-370299ee98a7 | hot water tank production, 600l | GLO | 1993-01-01 | 2001-12-31 | 2512 | Manufacture of tanks, reservoirs and containers of metal | ordinary transforming activity |  | ConvertedDataset | Current |  | ByProduct | waste polyvinylchloride product | kg | mft | Waste
f4f4c5df-d8f0-437e-92b0-40f61567cef2 | market for peat | GLO | 2011-01-01 | 2011-12-31 | 0892 | Extraction of peat | market activity |  | ConvertedDataset | Undefined | no | ReferenceProduct | peat | kg | not mft | allocatable product
f4fccc0c-68c4-44d8-83f5-6a405b37ca67 | market for charger, for electric scooter | GLO | 2012-01-01 | 2012-12-31 | 2610 | Manufacture of electronic components and boards | market activity |  |  | Undefined | no | ReferenceProduct | charger, for electric scooter | kg | not mft | allocatable product
f508c00d-a33a-42e1-8d3e-f1d7d83d4174 | electricity production, wind, 1-3MW turbine, onshore | CN-BJ | 2005-01-01 | 2015-12-31 | 3510 | Electric power generation, transmission and distribution | ordinary transforming activity | child | China//wind power | Modern |  | ReferenceProduct | electricity, high voltage | kWh | not mft | allocatable product
f508c00d-a33a-42e1-8d3e-f1d7d83d4174 | electricity production, wind, 1-3MW turbine, onshore | CN-BJ | 2005-01-01 | 2015-12-31 | 3510 | Electric power generation, transmission and distribution | ordinary transforming activity | child | China//wind power | Modern |  | ByProduct | waste mineral oil | kg | mft | Waste
f515526b-0d3b-4d95-aea6-d002d86bff2a | impact extrusion of steel, cold, tempering | RER | 2006-01-01 | 2007-12-31 | 2591 | Forging, pressing, stamping and roll-forming of metal; powder metallurgy | ordinary transforming activity |  | ConvertedDataset | Current |  | ReferenceProduct | impact extrusion of steel, cold, tempering | kg | not mft | allocatable product
f51ac173-e265-49e3-bad5-264c2a2c62fb | transport, passenger car, large size, natural gas, EURO 4 | GLO | 2012-01-01 | 2012-12-31 | 4922 | Other passenger land transport | ordinary transforming activity |  | internal combustion engine | Current |  | ReferenceProduct | transport, passenger car, large size, natural gas, EURO 4 | km | not mft | allocatable product
f51ac173-e265-49e3-bad5-264c2a2c62fb | transport, passenger car, large size, natural gas, EURO 4 | GLO | 2012-01-01 | 2012-12-31 | 4922 | Other passenger land transport | ordinary transforming activity |  | internal combustion engine | Current |  | ByProduct | brake wear emissions, passenger car | kg | mft | Waste
f51ac173-e265-49e3-bad5-264c2a2c62fb | transport, passenger car, large size, natural gas, EURO 4 | GLO | 2012-01-01 | 2012-12-31 | 4922 | Other passenger land transport | ordinary transforming activity |  | internal combustion engine | Current |  | ByProduct | tyre wear emissions, passenger car | kg | mft | Waste
f51ac173-e265-49e3-bad5-264c2a2c62fb | transport, passenger car, large size, natural gas, EURO 4 | GLO | 2012-01-01 | 2012-12-31 | 4922 | Other passenger land transport | ordinary transforming activity |  | internal combustion engine | Current |  | ByProduct | road wear emissions, passenger car | kg | mft | Waste
f51b00e3-7218-4c5f-9329-adc8bd51f7a7 | brass turning, average, conventional | GLO | 2006-01-01 | 2007-12-31 | 2592 | Treatment and coating of metals; machining | ordinary transforming activity |  | ConvertedDataset | Current |  | ReferenceProduct | brass removed by turning, average, conventional | kg | not mft | allocatable product
f51ba684-a05c-44da-b740-761929430b7a | market for anhydrite rock | GLO | 2011-01-01 | 2011-12-31 | 0810 | Quarrying of stone, sand and clay | market activity |  | ConvertedDataset | Undefined | no | ReferenceProduct | anhydrite rock | kg | not mft | allocatable product
f52137b4-6af2-49e6-9ba6-2ef5baf80a5c | beam, hardwood, raw, air drying to u=20% | CH | 2011-01-01 | 2013-12-31 | 1610 | Sawmilling and planing of wood | ordinary transforming activity |  |  | Current |  | ReferenceProduct | sawnwood, beam, hardwood, raw, dried (u=20%) | m3 | not mft | allocatable product
f5225202-73dc-46ae-8563-799aa28b9c09 | uranium production, centrifuge, enriched 3.0% | CN | 1993-01-01 | 2000-12-31 | 2011 | Manufacture of basic chemicals | ordinary transforming activity |  | ConvertedDataset | Current |  | ReferenceProduct | uranium, enriched 3.0%, per separative work unit | unit | not mft | allocatable product
f5225202-73dc-46ae-8563-799aa28b9c09 | uranium production, centrifuge, enriched 3.0% | CN | 1993-01-01 | 2000-12-31 | 2011 | Manufacture of basic chemicals | ordinary transforming activity |  | ConvertedDataset | Current |  | ByProduct | spent anion exchange resin from potable water production | kg | mft | Waste
f5225202-73dc-46ae-8563-799aa28b9c09 | uranium production, centrifuge, enriched 3.0% | CN | 1993-01-01 | 2000-12-31 | 2011 | Manufacture of basic chemicals | ordinary transforming activity |  | ConvertedDataset | Current |  | ByProduct | waste mineral oil | kg | mft | Waste
f5225202-73dc-46ae-8563-799aa28b9c09 | uranium production, centrifuge, enriched 3.0% | CN | 1993-01-01 | 2000-12-31 | 2011 | Manufacture of basic chemicals | ordinary transforming activity |  | ConvertedDataset | Current |  | ByProduct | low level radioactive waste | m3 | mft | Waste
f5225202-73dc-46ae-8563-799aa28b9c09 | uranium production, centrifuge, enriched 3.0% | CN | 1993-01-01 | 2000-12-31 | 2011 | Manufacture of basic chemicals | ordinary transforming activity |  | ConvertedDataset | Current |  | ByProduct | municipal solid waste | kg | mft | Waste
f529b946-5c81-434c-8dbb-22e1d4101dc3 | electricity production, wind, >3MW turbine, onshore | CN-SX | 2012-01-01 | 2012-12-31 | 3510 | Electric power generation, transmission and distribution | ordinary transforming activity | child | China//wind power | Modern |  | ReferenceProduct | electricity, high voltage | kWh | not mft | allocatable product
f529b946-5c81-434c-8dbb-22e1d4101dc3 | electricity production, wind, >3MW turbine, onshore | CN-SX | 2012-01-01 | 2012-12-31 | 3510 | Electric power generation, transmission and distribution | ordinary transforming activity | child | China//wind power | Modern |  | ByProduct | waste mineral oil | kg | mft | Waste
f531312e-5f4c-4a0d-9e0f-5b7cb2c84332 | chimney production | CH | 1993-01-01 | 1993-12-31 | 4390 | Other specialized construction activities | ordinary transforming activity |  | ConvertedDataset | Current |  | ReferenceProduct | chimney | m | not mft | allocatable product
f531312e-5f4c-4a0d-9e0f-5b7cb2c84332 | chimney production | CH | 1993-01-01 | 1993-12-31 | 4390 | Other specialized construction activities | ordinary transforming activity |  | ConvertedDataset | Current |  | ByProduct | waste mineral wool, for final disposal | kg | mft | Waste
f531312e-5f4c-4a0d-9e0f-5b7cb2c84332 | chimney production | CH | 1993-01-01 | 1993-12-31 | 4390 | Other specialized construction activities | ordinary transforming activity |  | ConvertedDataset | Current |  | ByProduct | waste concrete | kg | mft | Waste
f539391e-2245-453c-9f7b-05a595fb0823 | market for land tenure, arable land, measured as carbon net primary productivity, perennial crop | VN | 2010-01-01 | 2015-12-31 | 68 | Real estate activities | market activity |  |  | Undefined | no | ReferenceProduct | land tenure, arable land, measured as carbon net primary productivity, perennial crop | kg | not mft | allocatable product
f5399694-544c-4c00-9828-463ceee99588 | anaerobic digestion plant construction, for sewage sludge | GLO | 2002-01-01 | 2002-12-31 | 4290 | Construction of other civil engineering projects | ordinary transforming activity |  | ConvertedDataset | Current |  | ReferenceProduct | anaerobic digestion plant, for sewage sludge | unit | not mft | allocatable product
f5399694-544c-4c00-9828-463ceee99588 | anaerobic digestion plant construction, for sewage sludge | GLO | 2002-01-01 | 2002-12-31 | 4290 | Construction of other civil engineering projects | ordinary transforming activity |  | ConvertedDataset | Current |  | ByProduct | waste reinforced concrete | kg | mft | Waste
f54afad4-4b32-45e7-861a-cb797d25c6f5 | polyurethane production, flexible foam | RER | 1997-01-01 | 1997-12-31 | 2013 | Manufacture of plastics and synthetic rubber in primary forms | ordinary transforming activity |  | ConvertedDataset | Current |  | ReferenceProduct | polyurethane, flexible foam | kg | not mft | allocatable product
f54afad4-4b32-45e7-861a-cb797d25c6f5 | polyurethane production, flexible foam | RER | 1997-01-01 | 1997-12-31 | 2013 | Manufacture of plastics and synthetic rubber in primary forms | ordinary transforming activity |  | ConvertedDataset | Current |  | ByProduct | waste polyurethane | kg | mft | Waste
f54b4912-bf12-4980-a675-4dd4a1a40f23 | exhaust air valve production, in-wall housing, plastic/steel, DN 125 | CH | 2003-01-01 | 2003-12-31 | 2819 | Manufacture of other general-purpose machinery | ordinary transforming activity |  | ConvertedDataset | Current |  | ReferenceProduct | exhaust air valve, in-wall housing, plastic/steel, DN 125 | unit | not mft | allocatable product
f54b4912-bf12-4980-a675-4dd4a1a40f23 | exhaust air valve production, in-wall housing, plastic/steel, DN 125 | CH | 2003-01-01 | 2003-12-31 | 2819 | Manufacture of other general-purpose machinery | ordinary transforming activity |  | ConvertedDataset | Current |  | ByProduct | waste polyvinylchloride | kg | mft | Waste
f54d35ce-90f0-4a49-a029-0ca9d818ed95 | concrete roof tile production | CH | 2004-01-01 | 2004-12-31 | 2395 | Manufacture of articles of concrete, cement and plaster | ordinary transforming activity |  | ConvertedDataset | Current |  | ReferenceProduct | concrete roof tile | kg | not mft | allocatable product
f550e5d8-4d06-4bfb-8a22-50e37445ebdd | market for chlorine dioxide | GLO | 2011-01-01 | 2011-12-31 | 2011 | Manufacture of basic chemicals | market activity |  | ConvertedDataset | Undefined | no | ReferenceProduct | chlorine dioxide | kg | not mft | allocatable product
f555885a-365e-4fcd-b89e-4655798af671 | treatment of salt tailing from potash mine, residual material landfill | CH | 1994-01-01 | 2000-12-31 | 3822 | Treatment and disposal of hazardous waste | ordinary transforming activity |  | ConvertedDataset//Treatment | Current |  | ReferenceProduct | salt tailing from potash mine | kg | mft | Waste
f55aac0d-2f9e-4a65-bcd6-fda5ae4fb1f9 | mecoprop production | RER | 2000-01-01 | 2010-12-31 | 2021 | Manufacture of pesticides and other agrochemical products | ordinary transforming activity |  | ConvertedDataset | Current |  | ReferenceProduct | mecoprop | kg | not mft | allocatable product
f55bb642-bc12-42b4-b4bd-750f65fcb1c4 | market for battery, NaCl | GLO | 2012-01-01 | 2012-12-31 | 2720 | Manufacture of batteries and accumulators | market activity |  |  | Undefined | no | ReferenceProduct | battery, NaCl | kg | not mft | allocatable product
f55cac68-97fb-40f4-ba53-c15875ec65e1 | shale quarry operation | GLO | 2012-01-01 | 2012-12-31 | 0810 | Quarrying of stone, sand and clay | ordinary transforming activity |  |  | Current |  | ReferenceProduct | shale | kg | not mft | allocatable product
f55d649c-c5df-4d4d-abe0-35c104ea2199 | market for indium tin oxide powder, nanoscale, for sputtering target | GLO | 2011-01-01 | 2011-12-31 | 2029 | Manufacture of other chemical products n.e.c. | market activity |  | ConvertedDataset | Undefined | no | ReferenceProduct | indium tin oxide powder, nanoscale, for sputtering target | kg | not mft | allocatable product
f55f72ab-fe47-4cba-8a4d-baa02c9c42e5 | heat and power co-generation unit construction, 160kW electrical, common components for heat+electricity | RER | 1987-01-01 | 2000-12-31 | 4220a | Construction of utility projects for electricity production, except for liquid fuels | ordinary transforming activity |  | ConvertedDataset | Current |  | ReferenceProduct | heat and power co-generation unit, 160kW electrical, common components for heat+electricity | unit | not mft | allocatable product
f573dfa3-78f4-434f-911c-d303d23c1bfc | treatment of waste paint on wood, collection for final disposal | GLO | 1994-01-01 | 2002-12-31 | 3821 | Treatment and disposal of non-hazardous waste | ordinary transforming activity |  | Treatment//ConvertedDataset | Current |  | ReferenceProduct | waste paint on wood | kg | mft | Waste
f573dfa3-78f4-434f-911c-d303d23c1bfc | treatment of waste paint on wood, collection for final disposal | GLO | 1994-01-01 | 2002-12-31 | 3821 | Treatment and disposal of non-hazardous waste | ordinary transforming activity |  | Treatment//ConvertedDataset | Current |  | ByProduct | waste paint | kg | mft | Waste
f57602ed-1f8f-459e-8fce-c8a610983abd | onshore well production, oil/gas | GLO | 1990-01-01 | 2000-12-31 | 0910 | Support activities for petroleum and natural gas extraction | ordinary transforming activity |  | ConvertedDataset | Current |  | ReferenceProduct | onshore well, oil/gas | m | not mft | allocatable product
f57602ed-1f8f-459e-8fce-c8a610983abd | onshore well production, oil/gas | GLO | 1990-01-01 | 2000-12-31 | 0910 | Support activities for petroleum and natural gas extraction | ordinary transforming activity |  | ConvertedDataset | Current |  | ByProduct | drilling waste | kg | mft | Waste
f57602ed-1f8f-459e-8fce-c8a610983abd | onshore well production, oil/gas | GLO | 1990-01-01 | 2000-12-31 | 0910 | Support activities for petroleum and natural gas extraction | ordinary transforming activity |  | ConvertedDataset | Current |  | ByProduct | hazardous waste, for incineration | kg | mft | Waste
f5793299-de67-48f9-9aaa-5cf9bce5fb4a | cryolite production | RER | 2000-01-01 | 2000-12-31 | 2011 | Manufacture of basic chemicals | ordinary transforming activity |  | ConvertedDataset | Current |  | ReferenceProduct | cryolite | kg | not mft | allocatable product
f57deaf5-ddc4-4b41-91f8-9433f8d13659 | market for diethylene glycol | GLO | 2011-01-01 | 2011-12-31 | 2011 | Manufacture of basic chemicals | market activity |  | ConvertedDataset | Undefined | no | ReferenceProduct | diethylene glycol | kg | not mft | allocatable product
f585f269-4ff9-4e7c-912b-70d924c4c771 | market for filter dust from Al electrolysis | GLO | 2011-01-01 | 2011-12-31 | 3822 | Treatment and disposal of hazardous waste | market activity |  | ConvertedDataset | Undefined | no | ReferenceProduct | filter dust from Al electrolysis | kg | mft | Waste
f58ecb33-8b07-4aa0-9035-d539420dc53e | electricity production, oil | IR | 1980-01-01 | 2015-12-31 | 3510a | Electric power generation based on liquid fuels | ordinary transforming activity | child | fossil fuels//oil power | Modern |  | ReferenceProduct | electricity, high voltage | kWh | not mft | allocatable product
f58ecb33-8b07-4aa0-9035-d539420dc53e | electricity production, oil | IR | 1980-01-01 | 2015-12-31 | 3510a | Electric power generation based on liquid fuels | ordinary transforming activity | child | fossil fuels//oil power | Modern |  | ByProduct | fly ash and scrubber sludge | kg | mft | Waste
f58ecb33-8b07-4aa0-9035-d539420dc53e | electricity production, oil | IR | 1980-01-01 | 2015-12-31 | 3510a | Electric power generation based on liquid fuels | ordinary transforming activity | child | fossil fuels//oil power | Modern |  | ByProduct | bilge oil | kg | mft | Waste
f58ecb33-8b07-4aa0-9035-d539420dc53e | electricity production, oil | IR | 1980-01-01 | 2015-12-31 | 3510a | Electric power generation based on liquid fuels | ordinary transforming activity | child | fossil fuels//oil power | Modern |  | ByProduct | waste mineral oil | kg | mft | Waste
f58ecb33-8b07-4aa0-9035-d539420dc53e | electricity production, oil | IR | 1980-01-01 | 2015-12-31 | 3510a | Electric power generation based on liquid fuels | ordinary transforming activity | child | fossil fuels//oil power | Modern |  | ByProduct | municipal solid waste | kg | mft | Waste
f58ecb33-8b07-4aa0-9035-d539420dc53e | electricity production, oil | IR | 1980-01-01 | 2015-12-31 | 3510a | Electric power generation based on liquid fuels | ordinary transforming activity | child | fossil fuels//oil power | Modern |  | ByProduct | lignite ash | kg | mft | Waste
f58ecb33-8b07-4aa0-9035-d539420dc53e | electricity production, oil | IR | 1980-01-01 | 2015-12-31 | 3510a | Electric power generation based on liquid fuels | ordinary transforming activity | child | fossil fuels//oil power | Modern |  | ByProduct | residue from cooling tower | kg | mft | Waste
f590bf5d-965b-4a36-ae0c-15f8fca65b82 | decarboxylative cyclization of adipic acid | GLO | 2010-01-01 | 2010-12-31 | 2011 | Manufacture of basic chemicals | ordinary transforming activity |  |  | Current |  | ReferenceProduct | 2-cyclopentone | kg | not mft | allocatable product
f590bf5d-965b-4a36-ae0c-15f8fca65b82 | decarboxylative cyclization of adipic acid | GLO | 2010-01-01 | 2010-12-31 | 2011 | Manufacture of basic chemicals | ordinary transforming activity |  |  | Current |  | ByProduct | formic acid | kg | not mft | allocatable product
f590f112-3c88-4d33-8a64-de74c5958516 | market for sawnwood, softwood, dried (u=10%), planed | GLO | 2011-01-01 | 2011-12-31 | 1610 | Sawmilling and planing of wood | market activity |  | ConvertedDataset | Undefined | no | ReferenceProduct | sawnwood, softwood, dried (u=10%), planed | m3 | not mft | allocatable product
f595872b-8422-4846-b6df-691dae1e873a | wood preservation, vacuum pressure method, inorganic salt, containing Cr, outdoor use, ground contact | RER | 2012-01-01 | 2012-12-31 | 1610 | Sawmilling and planing of wood | ordinary transforming activity |  |  | Current |  | ReferenceProduct | wood preservation, vaccum pressure method, inorganic salt, containing Cr, outdoor use, ground contact | kg | not mft | allocatable product
f59a6b04-f98f-4738-8b0c-71457d27aacc | glass fibre reinforced plastic production, polyamide, injection moulded | GLO | 2000-01-01 | 2000-12-31 | 1312 | Weaving of textiles | ordinary transforming activity |  | ConvertedDataset | Current |  | ReferenceProduct | glass fibre reinforced plastic, polyamide, injection moulded | kg | not mft | allocatable product
f59a6b04-f98f-4738-8b0c-71457d27aacc | glass fibre reinforced plastic production, polyamide, injection moulded | GLO | 2000-01-01 | 2000-12-31 | 1312 | Weaving of textiles | ordinary transforming activity |  | ConvertedDataset | Current |  | ByProduct | waste mineral wool, for final disposal | kg | mft | Waste
f59c5c3a-2427-41d5-8995-4745305c96fc | paper machine production | RER | 2000-01-01 | 2000-12-31 | 2829 | Manufacture of other special-purpose machinery | ordinary transforming activity |  | ConvertedDataset | Current |  | ReferenceProduct | paper machine | unit | not mft | allocatable product
f59c5c3a-2427-41d5-8995-4745305c96fc | paper machine production | RER | 2000-01-01 | 2000-12-31 | 2829 | Manufacture of other special-purpose machinery | ordinary transforming activity |  | ConvertedDataset | Current |  | ByProduct | waste polyvinylchloride | kg | mft | Waste
f59c5c3a-2427-41d5-8995-4745305c96fc | paper machine production | RER | 2000-01-01 | 2000-12-31 | 2829 | Manufacture of other special-purpose machinery | ordinary transforming activity |  | ConvertedDataset | Current |  | ByProduct | electronics scrap from control units | kg | mft | Waste
f59c5c3a-2427-41d5-8995-4745305c96fc | paper machine production | RER | 2000-01-01 | 2000-12-31 | 2829 | Manufacture of other special-purpose machinery | ordinary transforming activity |  | ConvertedDataset | Current |  | ByProduct | waste concrete | kg | mft | Waste
f59c5c3a-2427-41d5-8995-4745305c96fc | paper machine production | RER | 2000-01-01 | 2000-12-31 | 2829 | Manufacture of other special-purpose machinery | ordinary transforming activity |  | ConvertedDataset | Current |  | ByProduct | waste polyethylene | kg | mft | Waste
f59ed9e2-0098-48b8-9851-ae4cd3eb4388 | market for sawnwood, board, softwood, dried (u=10%), planed | GLO | 2011-01-01 | 2013-12-31 | 1610 | Sawmilling and planing of wood | market activity |  |  | Undefined | no | ReferenceProduct | sawnwood, board, softwood, dried (u=10%), planed | m3 | not mft | allocatable product
f5abfd52-c03e-4a05-a2ec-3b13a9122b59 | operation, computer, laptop, 68% active work with internet access 0.2 Mbit/s, label-certified electricity | CH | 2005-01-01 | 2009-12-31 | 8219 | Photocopying, document preparation and other specialized office support act | ordinary transforming activity |  | Operation//ConvertedDataset | Current |  | ReferenceProduct | operation, computer, laptop, 68% active work with internet access 0.2 Mbit/s, label-certified electricity | hour | not mft | allocatable product
f5affea3-bbc4-4052-8e0b-9c5d08386d4e | market for grass seed, Swiss integrated production, at farm | GLO | 2011-01-01 | 2011-12-31 | 0119 | Growing of other non-perennial crops | market activity |  | ConvertedDataset | Undefined | no | ReferenceProduct | grass seed, Swiss integrated production, at farm | kg | not mft | allocatable product
f5bc09ce-8238-4f1f-bbab-7b42d2afa66e | market for aluminium casting facility | GLO | 2011-01-01 | 2011-12-31 | 4100a | Construction of factory buildings for the metal industry | market activity |  | ConvertedDataset | Undefined | no | ReferenceProduct | aluminium casting facility | unit | not mft | allocatable product
f5c66c59-6792-447d-bcf2-023dfdd18f4b | electricity, high voltage, import from CZ | PL | 2012-01-01 | 2012-12-31 | 3510 | Electric power generation, transmission and distribution | ordinary transforming activity |  |  | Current |  | ReferenceProduct | electricity, high voltage | kWh | not mft | allocatable product
f5c6f133-a55a-4ac3-9d7e-c3e2d81e6911 | transport, freight, lorry with refrigeration machine, 3.5-7.5 ton, EURO5, carbon dioxide, liquid refrigerant, cooling | GLO | 2010-01-01 | 2014-12-31 | 4923 | Freight transport by road | ordinary transforming activity |  |  | New |  | ReferenceProduct | transport, freight, lorry with refrigeration machine, 3.5-7.5 ton, EURO5, carbon dioxide, liquid refrigerant, cooling | metric ton*km | not mft | allocatable product
f5c6f133-a55a-4ac3-9d7e-c3e2d81e6911 | transport, freight, lorry with refrigeration machine, 3.5-7.5 ton, EURO5, carbon dioxide, liquid refrigerant, cooling | GLO | 2010-01-01 | 2014-12-31 | 4923 | Freight transport by road | ordinary transforming activity |  |  | New |  | ByProduct | road wear emissions, lorry | kg | mft | Waste
f5c6f133-a55a-4ac3-9d7e-c3e2d81e6911 | transport, freight, lorry with refrigeration machine, 3.5-7.5 ton, EURO5, carbon dioxide, liquid refrigerant, cooling | GLO | 2010-01-01 | 2014-12-31 | 4923 | Freight transport by road | ordinary transforming activity |  |  | New |  | ByProduct | brake wear emissions, lorry | kg | mft | Waste
f5c6f133-a55a-4ac3-9d7e-c3e2d81e6911 | transport, freight, lorry with refrigeration machine, 3.5-7.5 ton, EURO5, carbon dioxide, liquid refrigerant, cooling | GLO | 2010-01-01 | 2014-12-31 | 4923 | Freight transport by road | ordinary transforming activity |  |  | New |  | ByProduct | tyre wear emissions, lorry | kg | mft | Waste
f5c87bbc-b741-4b0e-b51c-7f547feba95e | market for furnace, wood chips, with silo, 50kW | GLO | 2012-01-01 | 2012-12-31 | 2815 | Manufacture of ovens, furnaces and furnace burners | market activity |  |  | Undefined | no | ReferenceProduct | furnace, wood chips, with silo, 50kW | unit | not mft | allocatable product
f5d5a644-6a6b-4d5d-949c-a348430d8293 | market for banana | GLO | 2010-01-01 | 2010-12-31 | 0122 | Growing of tropical and subtropical fruits | market activity |  |  | Undefined | no | ReferenceProduct | banana | kg | not mft | allocatable product
f5d5a644-6a6b-4d5d-949c-a348430d8293 | market for banana | GLO | 2010-01-01 | 2010-12-31 | 0122 | Growing of tropical and subtropical fruits | market activity |  |  | Undefined | no | ByProduct | biowaste | kg | mft | Waste
f5dba840-0fae-4ed9-8acf-2689d5229754 | market for ethylene glycol diethyl ether | GLO | 2011-01-01 | 2011-12-31 | 2011 | Manufacture of basic chemicals | market activity |  | ConvertedDataset | Undefined | no | ReferenceProduct | ethylene glycol diethyl ether | kg | not mft | allocatable product
f5ddf3dc-8008-4855-aebb-0c99bdf9c7db | natural gas, high pressure, import from RU | SK | 2001-01-01 | 2001-12-31 | 3520 | Manufacture of gas; distribution of gaseous fuels through mains | ordinary transforming activity |  |  | Current |  | ReferenceProduct | natural gas, high pressure | m3 | not mft | allocatable product
f5dfa4d5-f309-47ef-97eb-0581c310d419 | heat and power co-generation, natural gas, conventional power plant, 100MW electrical | PL | 1990-01-01 | 2015-12-31 | 3510 | Electric power generation, transmission and distribution | ordinary transforming activity | child | fossil fuels//natural gas power//with true value | Current |  | ReferenceProduct | heat, district or industrial, natural gas | MJ | not mft | allocatable product
f5dfa4d5-f309-47ef-97eb-0581c310d419 | heat and power co-generation, natural gas, conventional power plant, 100MW electrical | PL | 1990-01-01 | 2015-12-31 | 3510 | Electric power generation, transmission and distribution | ordinary transforming activity | child | fossil fuels//natural gas power//with true value | Current |  | ByProduct | electricity, high voltage | kWh | not mft | allocatable product
f5dfa4d5-f309-47ef-97eb-0581c310d419 | heat and power co-generation, natural gas, conventional power plant, 100MW electrical | PL | 1990-01-01 | 2015-12-31 | 3510 | Electric power generation, transmission and distribution | ordinary transforming activity | child | fossil fuels//natural gas power//with true value | Current |  | ByProduct | residue from cooling tower | kg | mft | Waste
f5e1bc32-7aae-43ad-98b9-5637f4d22da4 | aluminium melting furnace production | RER | 2002-01-01 | 2002-12-31 | 2815 | Manufacture of ovens, furnaces and furnace burners | ordinary transforming activity |  | ConvertedDataset | Current |  | ReferenceProduct | aluminium melting furnace | unit | not mft | allocatable product
f5e1bc32-7aae-43ad-98b9-5637f4d22da4 | aluminium melting furnace production | RER | 2002-01-01 | 2002-12-31 | 2815 | Manufacture of ovens, furnaces and furnace burners | ordinary transforming activity |  | ConvertedDataset | Current |  | ByProduct | waste concrete, not reinforced | kg | mft | Waste
f5e96510-65eb-4910-990c-1ec6b7d1e59a | heat and power co-generation, wood chips, 6667 kW, state-of-the-art 2014 | FI | 2010-01-01 | 2015-12-31 | 3530 | Steam and air conditioning supply | ordinary transforming activity | child | with true value//wood power | Modern |  | ReferenceProduct | heat, district or industrial, other than natural gas | MJ | not mft | allocatable product
f5e96510-65eb-4910-990c-1ec6b7d1e59a | heat and power co-generation, wood chips, 6667 kW, state-of-the-art 2014 | FI | 2010-01-01 | 2015-12-31 | 3530 | Steam and air conditioning supply | ordinary transforming activity | child | with true value//wood power | Modern |  | ByProduct | wastewater, average | m3 | mft | Waste
f5e96510-65eb-4910-990c-1ec6b7d1e59a | heat and power co-generation, wood chips, 6667 kW, state-of-the-art 2014 | FI | 2010-01-01 | 2015-12-31 | 3530 | Steam and air conditioning supply | ordinary transforming activity | child | with true value//wood power | Modern |  | ByProduct | waste mineral oil | kg | mft | Waste
f5e96510-65eb-4910-990c-1ec6b7d1e59a | heat and power co-generation, wood chips, 6667 kW, state-of-the-art 2014 | FI | 2010-01-01 | 2015-12-31 | 3530 | Steam and air conditioning supply | ordinary transforming activity | child | with true value//wood power | Modern |  | ByProduct | electricity, high voltage | kWh | not mft | allocatable product
f5e96510-65eb-4910-990c-1ec6b7d1e59a | heat and power co-generation, wood chips, 6667 kW, state-of-the-art 2014 | FI | 2010-01-01 | 2015-12-31 | 3530 | Steam and air conditioning supply | ordinary transforming activity | child | with true value//wood power | Modern |  | ByProduct | municipal solid waste | kg | mft | Waste
f5e96510-65eb-4910-990c-1ec6b7d1e59a | heat and power co-generation, wood chips, 6667 kW, state-of-the-art 2014 | FI | 2010-01-01 | 2015-12-31 | 3530 | Steam and air conditioning supply | ordinary transforming activity | child | with true value//wood power | Modern |  | ByProduct | wood ash mixture, pure | kg | mft | Waste
f5e9a0af-1fc3-48bc-9c01-806f0062eae8 | intermodal shipping container production, 45-foot, high-cube | GLO | 2010-01-01 | 2014-12-31 | 2920 | Manufacture of bodies (coachwork) for motor vehicles; manufacture of traile | ordinary transforming activity |  |  | Current |  | ReferenceProduct | intermodal shipping container, 45-foot, high-cube | unit | not mft | allocatable product
f5e9a0af-1fc3-48bc-9c01-806f0062eae8 | intermodal shipping container production, 45-foot, high-cube | GLO | 2010-01-01 | 2014-12-31 | 2920 | Manufacture of bodies (coachwork) for motor vehicles; manufacture of traile | ordinary transforming activity |  |  | Current |  | ByProduct | used intermodal shipping container, 45-foot, high-cube | unit | mft | Waste
f5f501d6-5453-4d82-933d-684c1f69b837 | market for sawnwood, lath, hardwood, raw, dried (u=10%) | GLO | 2011-01-01 | 2013-12-31 | 1610 | Sawmilling and planing of wood | market activity |  |  | Undefined | no | ReferenceProduct | sawnwood, lath, hardwood, raw, dried (u=10%) | m3 | not mft | allocatable product
f5f9c9e2-8467-4912-8d50-6e0b65fd7dba | heat, at cogen, with supporting oil furnace 60%, 160kWe Jakobsberg, allocation exergy | GLO | 2000-01-01 | 2000-12-31 | 3530 | Steam and air conditioning supply | ordinary transforming activity |  | ConvertedDataset | Current |  | ReferenceProduct | heat, central or small-scale, Jakobsberg | MJ | not mft | allocatable product
f6005c3f-7256-4ccc-b766-083ce538c151 | market for ventilation system, decentralized, 6 x 120 m3/h, steel ducts, with earth tube heat exchanger | GLO | 2011-01-01 | 2011-12-31 | 4322 | Plumbing, heat and air-conditioning installation | market activity |  | ConvertedDataset | Undefined | no | ReferenceProduct | ventilation system, decentralized, 6 x 120 m3/h, steel ducts, with earth tube heat exchanger | unit | not mft | allocatable product
f610aed4-239e-4566-84f7-e093d7b87911 | electricity production, natural gas, combined cycle power plant | NPCC, US only | 2000-01-01 | 2015-12-31 | 3510 | Electric power generation, transmission and distribution | ordinary transforming activity | child | United States//natural gas power//fossil fuels | Modern |  | ReferenceProduct | electricity, high voltage | kWh | not mft | allocatable product
f610aed4-239e-4566-84f7-e093d7b87911 | electricity production, natural gas, combined cycle power plant | NPCC, US only | 2000-01-01 | 2015-12-31 | 3510 | Electric power generation, transmission and distribution | ordinary transforming activity | child | United States//natural gas power//fossil fuels | Modern |  | ByProduct | residue from cooling tower | kg | mft | Waste
f6199473-92b0-4eea-bc73-e40ab9137323 | compressed air production, 1200 kPa gauge, <30kW, optimized generation | RER | 2003-01-01 | 2015-12-31 | 2011 | Manufacture of basic chemicals | ordinary transforming activity |  |  | Modern |  | ReferenceProduct | compressed air, 1200 kPa gauge | m3 | not mft | allocatable product
f6199473-92b0-4eea-bc73-e40ab9137323 | compressed air production, 1200 kPa gauge, <30kW, optimized generation | RER | 2003-01-01 | 2015-12-31 | 2011 | Manufacture of basic chemicals | ordinary transforming activity |  |  | Modern |  | ByProduct | waste mineral oil | kg | mft | Waste
f6224844-f745-4506-8087-a1ef004dda54 | magnesium oxide production | GLO | 2000-01-01 | 2000-12-31 | 0729 | Mining of other non-ferrous metal ores | ordinary transforming activity |  | ConvertedDataset | Current |  | ReferenceProduct | magnesium oxide | kg | not mft | allocatable product
f626944a-7e37-417f-b5ff-313d4173eab4 | market for sulfate pulp, unbleached, from eucalyptus ssp. from sustainable forest management, TH | GLO | 2011-01-01 | 2011-12-31 | 1701 | Manufacture of pulp, paper and paperboard | market activity |  |  | Undefined | no | ReferenceProduct | sulfate pulp, unbleached, from eucalyptus ssp. from sustainable forest management, TH | kg | not mft | allocatable product
f635e095-252f-40cc-8a4a-a12c93ecec74 | market for heat, for reuse in municipal waste incineration only | NO | 2008-01-01 | 2012-12-31 | 3821 | Treatment and disposal of non-hazardous waste | market activity | child |  | Undefined | yes | ReferenceProduct | heat, for reuse in municipal waste incineration only | MJ | not mft | allocatable product
f635e095-252f-40cc-8a4a-a12c93ecec74 | market for heat, for reuse in municipal waste incineration only | NO | 2008-01-01 | 2012-12-31 | 3821 | Treatment and disposal of non-hazardous waste | market activity | child |  | Undefined | yes | ByProduct | heat, for reuse in municipal waste incineration only | MJ | not mft | allocatable product
f64082a1-6bdf-428a-ba8b-9bbe5354bfbe | baling | GLO | 1991-01-01 | 2002-12-31 | 0163 | Post-harvest crop activities | ordinary transforming activity | parent | ConvertedDataset | Current |  | ReferenceProduct | baling | unit | not mft | allocatable product
f640e834-7926-409c-8d0a-396286336fae | harvesting/bundling, energy wood harvester | RER | 2012-01-01 | 2012-12-31 | 0220 | Logging | ordinary transforming activity |  |  | Current |  | ReferenceProduct | harvesting/bundling, energy wood harvester | hour | not mft | allocatable product
f640e834-7926-409c-8d0a-396286336fae | harvesting/bundling, energy wood harvester | RER | 2012-01-01 | 2012-12-31 | 0220 | Logging | ordinary transforming activity |  |  | Current |  | ByProduct | waste mineral oil | kg | mft | Waste
f64a3dbd-6372-4a65-bc1b-083f03ebfce4 | aircraft production, long haul | GLO | 2000-01-01 | 2000-12-31 | 3030 | Manufacture of air and spacecraft and related machinery | ordinary transforming activity |  | ConvertedDataset | Current |  | ReferenceProduct | aircraft, long haul | unit | not mft | allocatable product
f64a3dbd-6372-4a65-bc1b-083f03ebfce4 | aircraft production, long haul | GLO | 2000-01-01 | 2000-12-31 | 3030 | Manufacture of air and spacecraft and related machinery | ordinary transforming activity |  | ConvertedDataset | Current |  | ByProduct | wastewater, unpolluted | m3 | mft | Waste
f6525840-a5da-4ad6-84c7-0834e6cdbd8c | market for silica fume, densified | GLO | 2005-01-01 | 2009-12-31 | 2394 | Manufacture of cement, lime and plaster | market activity |  |  | Undefined | no | ReferenceProduct | silica fume, densified | kg | mft | Recyclable
f6543e9a-8325-456c-a8c9-b9128c7a004a | treatment of blast furnace gas, in power plant | HR | 1980-01-01 | 2015-12-31 | 3510 | Electric power generation, transmission and distribution | ordinary transforming activity | child | fossil fuels//industrial gas power | Current |  | ReferenceProduct | blast furnace gas | MJ | mft | Recyclable
f6543e9a-8325-456c-a8c9-b9128c7a004a | treatment of blast furnace gas, in power plant | HR | 1980-01-01 | 2015-12-31 | 3510 | Electric power generation, transmission and distribution | ordinary transforming activity | child | fossil fuels//industrial gas power | Current |  | ByProduct | electricity, high voltage | kWh | not mft | allocatable product
f6543e9a-8325-456c-a8c9-b9128c7a004a | treatment of blast furnace gas, in power plant | HR | 1980-01-01 | 2015-12-31 | 3510 | Electric power generation, transmission and distribution | ordinary transforming activity | child | fossil fuels//industrial gas power | Current |  | ByProduct | heat, district or industrial, other than natural gas | MJ | not mft | allocatable product
f6592d93-c53e-4fbb-ba03-751caad43dda | powder coating, steel | RER | 1996-01-01 | 2003-12-31 | 2592 | Treatment and coating of metals; machining | ordinary transforming activity |  | ConvertedDataset | Current |  | ReferenceProduct | powder coat, steel | m2 | not mft | allocatable product
f6592d93-c53e-4fbb-ba03-751caad43dda | powder coating, steel | RER | 1996-01-01 | 2003-12-31 | 2592 | Treatment and coating of metals; machining | ordinary transforming activity |  | ConvertedDataset | Current |  | ByProduct | sludge from steel rolling | kg | mft | Waste
f6592d93-c53e-4fbb-ba03-751caad43dda | powder coating, steel | RER | 1996-01-01 | 2003-12-31 | 2592 | Treatment and coating of metals; machining | ordinary transforming activity |  | ConvertedDataset | Current |  | ByProduct | hazardous waste, for incineration | kg | mft | Waste
f6592d93-c53e-4fbb-ba03-751caad43dda | powder coating, steel | RER | 1996-01-01 | 2003-12-31 | 2592 | Treatment and coating of metals; machining | ordinary transforming activity |  | ConvertedDataset | Current |  | ByProduct | waste polyethylene | kg | mft | Waste
f66107ef-7dbb-4613-9b85-539b68acfa24 | grass production, Swiss integrated production, intensive | CH | 1995-01-01 | 2005-12-31 | 0119 | Growing of other non-perennial crops | ordinary transforming activity |  |  | Current |  | ReferenceProduct | grass, Swiss integrated production | kg | not mft | allocatable product
f66526cc-44b1-4c50-89b1-b2787f71cbfe | market for rye grain, organic | GLO | 2011-01-01 | 2011-12-31 | 0111 | Growing of cereals (except rice), leguminous crops and oil seeds | market activity |  | ConvertedDataset | Undefined | no | ReferenceProduct | rye grain, organic | kg | not mft | allocatable product
f666e933-2973-4eb4-a6de-eef471a0c435 | impact extrusion of steel, warm, 3 strokes | GLO | 2006-01-01 | 2007-12-31 | 2591 | Forging, pressing, stamping and roll-forming of metal; powder metallurgy | ordinary transforming activity |  | ConvertedDataset | Current |  | ReferenceProduct | impact extrusion of steel, warm, 3 strokes | kg | not mft | allocatable product
f66c9738-55b1-447e-8a21-3d116eaf9079 | market for manure, solid, cattle | GLO | 2009-01-01 | 2009-12-31 | 0161 | Support activities for crop production | market activity |  |  | Undefined | yes | ReferenceProduct | manure, solid, cattle | kg | not mft | Recyclable
f66c9738-55b1-447e-8a21-3d116eaf9079 | market for manure, solid, cattle | GLO | 2009-01-01 | 2009-12-31 | 0161 | Support activities for crop production | market activity |  |  | Undefined | yes | ByProduct | manure, solid, cattle | kg | not mft | Recyclable
f67039f7-8403-40af-b417-94278bed7fb9 | ethyl tert-butyl ether production, from bioethanol | RER | 1998-01-01 | 2006-12-31 | 19a | Liquid and gaseous fuels from biomass | ordinary transforming activity |  | ConvertedDataset | Current |  | ReferenceProduct | ethyl tert-butyl ether | kg | not mft | allocatable product
f67039f7-8403-40af-b417-94278bed7fb9 | ethyl tert-butyl ether production, from bioethanol | RER | 1998-01-01 | 2006-12-31 | 19a | Liquid and gaseous fuels from biomass | ordinary transforming activity |  | ConvertedDataset | Current |  | ByProduct | wastewater, average | m3 | mft | Waste
f67727b0-7f32-4b02-b8ba-ba2743718bbd | aluminium alloy production, AlMg3 | GLO | 1998-01-01 | 1998-12-31 | 2420 | Manufacture of basic precious and other non-ferrous metals | ordinary transforming activity |  | ConvertedDataset | Current |  | ReferenceProduct | aluminium alloy, AlMg3 | kg | not mft | allocatable product
f67f50d4-ce1b-48b8-b5fc-3b04eb840de2 | transport, freight, lorry with refrigeration machine, 7.5-16 ton, EURO6, carbon dioxide, liquid refrigerant, cooling | GLO | 2010-01-01 | 2014-12-31 | 4923 | Freight transport by road | ordinary transforming activity |  |  | New |  | ReferenceProduct | transport, freight, lorry with refrigeration machine, 7.5-16 ton, EURO6, carbon dioxide, liquid refrigerant, cooling | metric ton*km | not mft | allocatable product
f67f50d4-ce1b-48b8-b5fc-3b04eb840de2 | transport, freight, lorry with refrigeration machine, 7.5-16 ton, EURO6, carbon dioxide, liquid refrigerant, cooling | GLO | 2010-01-01 | 2014-12-31 | 4923 | Freight transport by road | ordinary transforming activity |  |  | New |  | ByProduct | road wear emissions, lorry | kg | mft | Waste
f67f50d4-ce1b-48b8-b5fc-3b04eb840de2 | transport, freight, lorry with refrigeration machine, 7.5-16 ton, EURO6, carbon dioxide, liquid refrigerant, cooling | GLO | 2010-01-01 | 2014-12-31 | 4923 | Freight transport by road | ordinary transforming activity |  |  | New |  | ByProduct | tyre wear emissions, lorry | kg | mft | Waste
f67f50d4-ce1b-48b8-b5fc-3b04eb840de2 | transport, freight, lorry with refrigeration machine, 7.5-16 ton, EURO6, carbon dioxide, liquid refrigerant, cooling | GLO | 2010-01-01 | 2014-12-31 | 4923 | Freight transport by road | ordinary transforming activity |  |  | New |  | ByProduct | brake wear emissions, lorry | kg | mft | Waste
f680b182-d01a-4e95-9199-ffa252e4da98 | market for sour gas, burned in gas turbine | GLO | 2011-01-01 | 2011-12-31 | 3510 | Electric power generation, transmission and distribution | market activity |  | ConvertedDataset | Undefined | no | ReferenceProduct | sour gas, burned in gas turbine | MJ | not mft | allocatable product
f682bf70-4f98-4e62-a633-27abddee6189 | heat and power co-generation, wood chips, 6667 kW | UA | 2010-01-01 | 2015-12-31 | 3530 | Steam and air conditioning supply | ordinary transforming activity | child | with true value//wood power | Current |  | ReferenceProduct | heat, district or industrial, other than natural gas | MJ | not mft | allocatable product
f682bf70-4f98-4e62-a633-27abddee6189 | heat and power co-generation, wood chips, 6667 kW | UA | 2010-01-01 | 2015-12-31 | 3530 | Steam and air conditioning supply | ordinary transforming activity | child | with true value//wood power | Current |  | ByProduct | municipal solid waste | kg | mft | Waste
f682bf70-4f98-4e62-a633-27abddee6189 | heat and power co-generation, wood chips, 6667 kW | UA | 2010-01-01 | 2015-12-31 | 3530 | Steam and air conditioning supply | ordinary transforming activity | child | with true value//wood power | Current |  | ByProduct | wastewater, average | m3 | mft | Waste
f682bf70-4f98-4e62-a633-27abddee6189 | heat and power co-generation, wood chips, 6667 kW | UA | 2010-01-01 | 2015-12-31 | 3530 | Steam and air conditioning supply | ordinary transforming activity | child | with true value//wood power | Current |  | ByProduct | waste mineral oil | kg | mft | Waste
f682bf70-4f98-4e62-a633-27abddee6189 | heat and power co-generation, wood chips, 6667 kW | UA | 2010-01-01 | 2015-12-31 | 3530 | Steam and air conditioning supply | ordinary transforming activity | child | with true value//wood power | Current |  | ByProduct | wood ash mixture, pure | kg | mft | Waste
f682bf70-4f98-4e62-a633-27abddee6189 | heat and power co-generation, wood chips, 6667 kW | UA | 2010-01-01 | 2015-12-31 | 3530 | Steam and air conditioning supply | ordinary transforming activity | child | with true value//wood power | Current |  | ByProduct | electricity, high voltage | kWh | not mft | allocatable product
f682ef27-76f9-4054-9e3a-2d809325b240 | plastic tunnel construction | GLO | 2005-01-01 | 2012-12-31 | 4100 | Construction of buildings | ordinary transforming activity |  | WFLDB | Current |  | ReferenceProduct | plastic tunnel | m2 | not mft | allocatable product
f682ef27-76f9-4054-9e3a-2d809325b240 | plastic tunnel construction | GLO | 2005-01-01 | 2012-12-31 | 4100 | Construction of buildings | ordinary transforming activity |  | WFLDB | Current |  | ByProduct | waste electric and electronic equipment | kg | mft | Waste
f682ef27-76f9-4054-9e3a-2d809325b240 | plastic tunnel construction | GLO | 2005-01-01 | 2012-12-31 | 4100 | Construction of buildings | ordinary transforming activity |  | WFLDB | Current |  | ByProduct | waste plastic, mixture | kg | mft | Waste
f682ef27-76f9-4054-9e3a-2d809325b240 | plastic tunnel construction | GLO | 2005-01-01 | 2012-12-31 | 4100 | Construction of buildings | ordinary transforming activity |  | WFLDB | Current |  | ByProduct | waste polyvinylchloride | kg | mft | Waste
f682ef27-76f9-4054-9e3a-2d809325b240 | plastic tunnel construction | GLO | 2005-01-01 | 2012-12-31 | 4100 | Construction of buildings | ordinary transforming activity |  | WFLDB | Current |  | ByProduct | iron scrap, unsorted | kg | not mft | Recyclable
f682ef27-76f9-4054-9e3a-2d809325b240 | plastic tunnel construction | GLO | 2005-01-01 | 2012-12-31 | 4100 | Construction of buildings | ordinary transforming activity |  | WFLDB | Current |  | ByProduct | waste concrete | kg | mft | Waste
f683b23f-a91b-4fe6-a42b-61193993c11e | market for aluminium, primary, ingot | IAI Area, EU27 & EFTA | 2010-01-01 | 2010-12-31 | 2420 | Manufacture of basic precious and other non-ferrous metals | market activity | child |  | Undefined | no | ReferenceProduct | aluminium, primary, ingot | kg | not mft | allocatable product
f68aff06-516a-4e2f-8444-9e02de77440b | heat and power co-generation, natural gas, conventional power plant, 100MW electrical | SA | 1990-01-01 | 2015-12-31 | 3510 | Electric power generation, transmission and distribution | ordinary transforming activity | child | fossil fuels//natural gas power//with true value | Current |  | ReferenceProduct | heat, district or industrial, natural gas | MJ | not mft | allocatable product
f68aff06-516a-4e2f-8444-9e02de77440b | heat and power co-generation, natural gas, conventional power plant, 100MW electrical | SA | 1990-01-01 | 2015-12-31 | 3510 | Electric power generation, transmission and distribution | ordinary transforming activity | child | fossil fuels//natural gas power//with true value | Current |  | ByProduct | electricity, high voltage | kWh | not mft | allocatable product
f68aff06-516a-4e2f-8444-9e02de77440b | heat and power co-generation, natural gas, conventional power plant, 100MW electrical | SA | 1990-01-01 | 2015-12-31 | 3510 | Electric power generation, transmission and distribution | ordinary transforming activity | child | fossil fuels//natural gas power//with true value | Current |  | ByProduct | residue from cooling tower | kg | mft | Waste
f699b94e-96c6-4620-bc9c-27939c885d50 | market for waste glass | CH | 2011-01-01 | 2011-12-31 | 3821 | Treatment and disposal of non-hazardous waste | market activity |  |  | Undefined | no | ReferenceProduct | waste glass | kg | mft | Waste
f69a2851-3a1c-47fc-b820-3f1984ebce2a | hardwood forestry, meranti, sustainable forest management | MY | 2000-01-01 | 2005-12-31 | 0220 | Logging | ordinary transforming activity |  |  | Current |  | ReferenceProduct | roundwood, meranti from sustainable forest management, under bark | m3 | not mft | allocatable product
f69bd33d-fbc0-4e4c-ae64-1614a0920380 | treatment of waste mineral wool, collection for final disposal | GLO | 1994-01-01 | 2002-12-31 | 3821 | Treatment and disposal of non-hazardous waste | ordinary transforming activity |  | ConvertedDataset//Treatment | Current |  | ReferenceProduct | waste mineral wool | kg | mft | Waste
f69bd33d-fbc0-4e4c-ae64-1614a0920380 | treatment of waste mineral wool, collection for final disposal | GLO | 1994-01-01 | 2002-12-31 | 3821 | Treatment and disposal of non-hazardous waste | ordinary transforming activity |  | ConvertedDataset//Treatment | Current |  | ByProduct | waste mineral wool, for final disposal | kg | mft | Waste
f6a1f38a-8dee-4b27-931e-599c07f086a6 | barley production | FR | 2000-01-01 | 2004-12-31 | 0111 | Growing of cereals (except rice), leguminous crops and oil seeds | ordinary transforming activity |  |  | Current |  | ReferenceProduct | barley grain | kg | not mft | allocatable product
f6a23af5-9505-434f-a5c6-5bc528407255 | treatment of aluminium scrap, post-consumer, prepared for recycling, at remelter | GLO | 2005-01-01 | 2005-12-31 | 2420 | Manufacture of basic precious and other non-ferrous metals | ordinary transforming activity | parent |  | Current |  | ReferenceProduct | aluminium scrap, post-consumer, prepared for melting | kg | mft | Recyclable
f6a23af5-9505-434f-a5c6-5bc528407255 | treatment of aluminium scrap, post-consumer, prepared for recycling, at remelter | GLO | 2005-01-01 | 2005-12-31 | 2420 | Manufacture of basic precious and other non-ferrous metals | ordinary transforming activity | parent |  | Current |  | ByProduct | hazardous waste, for incineration | kg | mft | Waste
f6a23af5-9505-434f-a5c6-5bc528407255 | treatment of aluminium scrap, post-consumer, prepared for recycling, at remelter | GLO | 2005-01-01 | 2005-12-31 | 2420 | Manufacture of basic precious and other non-ferrous metals | ordinary transforming activity | parent |  | Current |  | ByProduct | hazardous waste, for underground deposit | kg | mft | Waste
f6a23af5-9505-434f-a5c6-5bc528407255 | treatment of aluminium scrap, post-consumer, prepared for recycling, at remelter | GLO | 2005-01-01 | 2005-12-31 | 2420 | Manufacture of basic precious and other non-ferrous metals | ordinary transforming activity | parent |  | Current |  | ByProduct | inert waste, for final disposal | kg | mft | Waste
f6a23af5-9505-434f-a5c6-5bc528407255 | treatment of aluminium scrap, post-consumer, prepared for recycling, at remelter | GLO | 2005-01-01 | 2005-12-31 | 2420 | Manufacture of basic precious and other non-ferrous metals | ordinary transforming activity | parent |  | Current |  | ByProduct | aluminium, wrought alloy | kg | not mft | allocatable product
f6b1ed85-6e54-4722-8cc5-2289c5570175 | mint production | US | 2007-01-01 | 2008-12-31 | 0128 | Growing of spices, aromatic, drug and pharmaceutical crops | ordinary transforming activity |  | WFLDB | Current |  | ReferenceProduct | mint | kg | not mft | allocatable product
f6bca1a9-6e7e-41da-bb13-5e4991a5d61b | heat, from municipal waste incineration to generic market for heat district or industrial, other than natural gas | DK | 2008-01-01 | 2012-12-31 | 3821 | Treatment and disposal of non-hazardous waste | ordinary transforming activity | child |  | Current |  | ReferenceProduct | heat, district or industrial, other than natural gas | MJ | not mft | allocatable product
f6bebc3e-0203-4752-a10e-334d68d01546 | electricity production, natural gas, conventional power plant | CZ | 1990-01-01 | 2015-12-31 | 3510 | Electric power generation, transmission and distribution | ordinary transforming activity | child | natural gas power//fossil fuels | Current |  | ReferenceProduct | electricity, high voltage | kWh | not mft | allocatable product
f6bebc3e-0203-4752-a10e-334d68d01546 | electricity production, natural gas, conventional power plant | CZ | 1990-01-01 | 2015-12-31 | 3510 | Electric power generation, transmission and distribution | ordinary transforming activity | child | natural gas power//fossil fuels | Current |  | ByProduct | residue from cooling tower | kg | mft | Waste
f6bfacc8-e14b-4784-9e7c-74c9037abce3 | market for sunflower seed | GLO | 2011-01-01 | 2011-12-31 | 0111 | Growing of cereals (except rice), leguminous crops and oil seeds | market activity |  | ConvertedDataset | Undefined | no | ReferenceProduct | sunflower seed | kg | not mft | allocatable product
f6c56ccb-8490-4945-83f3-60cb75b9f047 | glycine production | GLO | 2010-01-01 | 2010-12-31 | 2011 | Manufacture of basic chemicals | ordinary transforming activity |  |  | Current |  | ReferenceProduct | glycine | kg | not mft | allocatable product
f6c5e11c-0dc6-4b4e-b938-3c6e13442108 | electricity, high voltage, import from AT | CH | 2012-01-01 | 2012-12-31 | 3510 | Electric power generation, transmission and distribution | ordinary transforming activity |  |  | Current |  | ReferenceProduct | electricity, high voltage | kWh | not mft | allocatable product
f6c88808-062e-46cb-9666-a5f99fe146a2 | electricity production, wind, 1-3MW turbine, onshore | CN-ZJ | 2005-01-01 | 2015-12-31 | 3510 | Electric power generation, transmission and distribution | ordinary transforming activity | child | China//wind power | Modern |  | ReferenceProduct | electricity, high voltage | kWh | not mft | allocatable product
f6c88808-062e-46cb-9666-a5f99fe146a2 | electricity production, wind, 1-3MW turbine, onshore | CN-ZJ | 2005-01-01 | 2015-12-31 | 3510 | Electric power generation, transmission and distribution | ordinary transforming activity | child | China//wind power | Modern |  | ByProduct | waste mineral oil | kg | mft | Waste
f6cd992a-2702-4952-a6a2-fbe33254ffa3 | machine operation, diesel, >= 74.57 kW, steady-state | GLO | 2014-01-01 | 2014-12-31 | 4312 | Site preparation | ordinary transforming activity |  | template dataset | Current |  | ReferenceProduct | machine operation, diesel, >= 74.57 kW, steady-state | hour | not mft | allocatable product
f6cd992a-2702-4952-a6a2-fbe33254ffa3 | machine operation, diesel, >= 74.57 kW, steady-state | GLO | 2014-01-01 | 2014-12-31 | 4312 | Site preparation | ordinary transforming activity |  | template dataset | Current |  | ByProduct | waste mineral oil | kg | mft | Waste
f6ce4e00-a78c-4de4-8fe0-750d205b90c7 | fruit tree seedling production, for plating | CH | 2000-01-01 | 2012-12-31 | 0130 | Plant propagation | ordinary transforming activity |  | WFLDB | Current |  | ReferenceProduct | fruit tree seedling, for planting | unit | not mft | allocatable product
f6cec5ba-d234-430d-ad09-0fef6a8c7055 | electricity production, photovoltaic, 3kWp slanted-roof installation, multi-Si, panel, mounted | IT | 2005-01-01 | 2015-12-31 | 3510b | Electric power generation, photovoltaic | ordinary transforming activity | child | photovoltaic power | Current |  | ReferenceProduct | electricity, low voltage | kWh | not mft | allocatable product
f6cec5ba-d234-430d-ad09-0fef6a8c7055 | electricity production, photovoltaic, 3kWp slanted-roof installation, multi-Si, panel, mounted | IT | 2005-01-01 | 2015-12-31 | 3510b | Electric power generation, photovoltaic | ordinary transforming activity | child | photovoltaic power | Current |  | ByProduct | wastewater, from residence | m3 | mft | Waste
f6d02970-2a8c-49ec-9c23-6dbb8818bcfd | market for pig iron | GLO | 2011-01-01 | 2011-12-31 | 2410 | Manufacture of basic iron and steel | market activity |  | ConvertedDataset | Undefined | no | ReferenceProduct | pig iron | kg | not mft | allocatable product
f6d28af1-262b-472d-aaa2-9c887b59ff44 | bitumen seal production, Alu80 | GLO | 1994-01-01 | 2000-12-31 | 2399 | Manufacture of other non-metallic mineral products n.e.c. | ordinary transforming activity |  | ConvertedDataset | Current |  | ReferenceProduct | bitumen seal, Alu80 | kg | not mft | allocatable product
f6d28af1-262b-472d-aaa2-9c887b59ff44 | bitumen seal production, Alu80 | GLO | 1994-01-01 | 2000-12-31 | 2399 | Manufacture of other non-metallic mineral products n.e.c. | ordinary transforming activity |  | ConvertedDataset | Current |  | ByProduct | scrap aluminium | kg | mft | Waste
f6d28af1-262b-472d-aaa2-9c887b59ff44 | bitumen seal production, Alu80 | GLO | 1994-01-01 | 2000-12-31 | 2399 | Manufacture of other non-metallic mineral products n.e.c. | ordinary transforming activity |  | ConvertedDataset | Current |  | ByProduct | waste bitumen sheet | kg | mft | Waste
f6d28af1-262b-472d-aaa2-9c887b59ff44 | bitumen seal production, Alu80 | GLO | 1994-01-01 | 2000-12-31 | 2399 | Manufacture of other non-metallic mineral products n.e.c. | ordinary transforming activity |  | ConvertedDataset | Current |  | ByProduct | waste glass | kg | mft | Waste
f6d3900f-6a3a-483e-b285-a0d7788a3f3d | electricity production, wind, 1-3MW turbine, onshore | CA-NS | 2005-01-01 | 2015-12-31 | 3510 | Electric power generation, transmission and distribution | ordinary transforming activity | child | Canada//wind power | Modern |  | ReferenceProduct | electricity, high voltage | kWh | not mft | allocatable product
f6d3900f-6a3a-483e-b285-a0d7788a3f3d | electricity production, wind, 1-3MW turbine, onshore | CA-NS | 2005-01-01 | 2015-12-31 | 3510 | Electric power generation, transmission and distribution | ordinary transforming activity | child | Canada//wind power | Modern |  | ByProduct | waste mineral oil | kg | mft | Waste
f6d4534c-7c45-4fba-aef1-33e0018f62fe | treatment of waste concrete gravel, sorting plant | CH | 1994-01-01 | 2002-12-31 | 3830 | Materials recovery | ordinary transforming activity |  | Treatment//ConvertedDataset | Current |  | ReferenceProduct | waste concrete gravel | kg | mft | Waste
f6d4534c-7c45-4fba-aef1-33e0018f62fe | treatment of waste concrete gravel, sorting plant | CH | 1994-01-01 | 2002-12-31 | 3830 | Materials recovery | ordinary transforming activity |  | Treatment//ConvertedDataset | Current |  | ByProduct | inert waste | kg | mft | Waste
f6d8b26c-c0ce-4a4c-a83a-03a450c8b2ce | electricity production, nuclear, pressure water reactor | UA | 1990-01-01 | 2015-12-31 | 3510 | Electric power generation, transmission and distribution | ordinary transforming activity | child | nuclear power | Modern |  | ReferenceProduct | electricity, high voltage | kWh | not mft | allocatable product
f6d8b26c-c0ce-4a4c-a83a-03a450c8b2ce | electricity production, nuclear, pressure water reactor | UA | 1990-01-01 | 2015-12-31 | 3510 | Electric power generation, transmission and distribution | ordinary transforming activity | child | nuclear power | Modern |  | ByProduct | low level radioactive waste | m3 | mft | Waste
f6d8b26c-c0ce-4a4c-a83a-03a450c8b2ce | electricity production, nuclear, pressure water reactor | UA | 1990-01-01 | 2015-12-31 | 3510 | Electric power generation, transmission and distribution | ordinary transforming activity | child | nuclear power | Modern |  | ByProduct | hazardous waste, for incineration | kg | mft | Waste
f6d8b26c-c0ce-4a4c-a83a-03a450c8b2ce | electricity production, nuclear, pressure water reactor | UA | 1990-01-01 | 2015-12-31 | 3510 | Electric power generation, transmission and distribution | ordinary transforming activity | child | nuclear power | Modern |  | ByProduct | spent nuclear fuel | kg | mft | Waste
f6d8b26c-c0ce-4a4c-a83a-03a450c8b2ce | electricity production, nuclear, pressure water reactor | UA | 1990-01-01 | 2015-12-31 | 3510 | Electric power generation, transmission and distribution | ordinary transforming activity | child | nuclear power | Modern |  | ByProduct | waste mineral oil | kg | mft | Waste
f6d8b26c-c0ce-4a4c-a83a-03a450c8b2ce | electricity production, nuclear, pressure water reactor | UA | 1990-01-01 | 2015-12-31 | 3510 | Electric power generation, transmission and distribution | ordinary transforming activity | child | nuclear power | Modern |  | ByProduct | low level radioactive waste for final repository | m3 | mft | Waste
f6d8b26c-c0ce-4a4c-a83a-03a450c8b2ce | electricity production, nuclear, pressure water reactor | UA | 1990-01-01 | 2015-12-31 | 3510 | Electric power generation, transmission and distribution | ordinary transforming activity | child | nuclear power | Modern |  | ByProduct | fly ash and scrubber sludge | kg | mft | Waste
f6d8d238-e6aa-4a4e-bca2-3eb221cdf38c | treatment of bilge oil, hazardous waste incineration | CH | 1997-01-01 | 2000-12-31 | 3822 | Treatment and disposal of hazardous waste | ordinary transforming activity |  | ConvertedDataset//Treatment | Current |  | ReferenceProduct | bilge oil | kg | mft | Waste
f6d8d238-e6aa-4a4e-bca2-3eb221cdf38c | treatment of bilge oil, hazardous waste incineration | CH | 1997-01-01 | 2000-12-31 | 3822 | Treatment and disposal of hazardous waste | ordinary transforming activity |  | ConvertedDataset//Treatment | Current |  | ByProduct | waste cement, hydrated | kg | mft | Waste
f6dfd30b-d73f-4ec3-9b8d-ed3d55df4334 | market for backlight, for liquid crystal display | GLO | 2011-01-01 | 2011-12-31 | 2620 | Manufacture of computers and peripheral equipment | market activity |  | ConvertedDataset | Undefined | no | ReferenceProduct | backlight, for liquid crystal display | kg | not mft | allocatable product
f6e059a0-5e62-48dd-a10e-1f579ad69e2e | acrylonitrile-butadiene-styrene copolymer production | RER | 1996-01-01 | 2001-12-31 | 2013 | Manufacture of plastics and synthetic rubber in primary forms | ordinary transforming activity |  | ConvertedDataset | Current |  | ReferenceProduct | acrylonitrile-butadiene-styrene copolymer | kg | not mft | allocatable product
f6e059a0-5e62-48dd-a10e-1f579ad69e2e | acrylonitrile-butadiene-styrene copolymer production | RER | 1996-01-01 | 2001-12-31 | 2013 | Manufacture of plastics and synthetic rubber in primary forms | ordinary transforming activity |  | ConvertedDataset | Current |  | ByProduct | coal slurry | kg | mft | Waste
f6e059a0-5e62-48dd-a10e-1f579ad69e2e | acrylonitrile-butadiene-styrene copolymer production | RER | 1996-01-01 | 2001-12-31 | 2013 | Manufacture of plastics and synthetic rubber in primary forms | ordinary transforming activity |  | ConvertedDataset | Current |  | ByProduct | spoil from hard coal mining | kg | mft | Waste
f6e059a0-5e62-48dd-a10e-1f579ad69e2e | acrylonitrile-butadiene-styrene copolymer production | RER | 1996-01-01 | 2001-12-31 | 2013 | Manufacture of plastics and synthetic rubber in primary forms | ordinary transforming activity |  | ConvertedDataset | Current |  | ByProduct | waste plastic, mixture | kg | mft | Waste
f6e059a0-5e62-48dd-a10e-1f579ad69e2e | acrylonitrile-butadiene-styrene copolymer production | RER | 1996-01-01 | 2001-12-31 | 2013 | Manufacture of plastics and synthetic rubber in primary forms | ordinary transforming activity |  | ConvertedDataset | Current |  | ByProduct | waste wood, untreated | kg | mft | Waste
f6e059a0-5e62-48dd-a10e-1f579ad69e2e | acrylonitrile-butadiene-styrene copolymer production | RER | 1996-01-01 | 2001-12-31 | 2013 | Manufacture of plastics and synthetic rubber in primary forms | ordinary transforming activity |  | ConvertedDataset | Current |  | ByProduct | decommissioned chemical production facilities | kg | mft | Waste
f6e059a0-5e62-48dd-a10e-1f579ad69e2e | acrylonitrile-butadiene-styrene copolymer production | RER | 1996-01-01 | 2001-12-31 | 2013 | Manufacture of plastics and synthetic rubber in primary forms | ordinary transforming activity |  | ConvertedDataset | Current |  | ByProduct | hazardous waste, for incineration | kg | mft | Waste
f6e059a0-5e62-48dd-a10e-1f579ad69e2e | acrylonitrile-butadiene-styrene copolymer production | RER | 1996-01-01 | 2001-12-31 | 2013 | Manufacture of plastics and synthetic rubber in primary forms | ordinary transforming activity |  | ConvertedDataset | Current |  | ByProduct | municipal solid waste | kg | mft | Waste
f6e059a0-5e62-48dd-a10e-1f579ad69e2e | acrylonitrile-butadiene-styrene copolymer production | RER | 1996-01-01 | 2001-12-31 | 2013 | Manufacture of plastics and synthetic rubber in primary forms | ordinary transforming activity |  | ConvertedDataset | Current |  | ByProduct | average incineration residue | kg | mft | Waste
f6e1bc05-1504-4f29-a102-4bd463ce3470 | MOX fuel element production, for light water reactor | UCTE | 1980-01-01 | 2000-12-31 | 2011a | Manufacture of nuclear fuels | ordinary transforming activity |  | ConvertedDataset | Current |  | ReferenceProduct | MOX fuel element, for light water reactor | kg | not mft | allocatable product
f6e1bc05-1504-4f29-a102-4bd463ce3470 | MOX fuel element production, for light water reactor | UCTE | 1980-01-01 | 2000-12-31 | 2011a | Manufacture of nuclear fuels | ordinary transforming activity |  | ConvertedDataset | Current |  | ByProduct | wastewater, unpolluted | m3 | mft | Waste
f6e1bc05-1504-4f29-a102-4bd463ce3470 | MOX fuel element production, for light water reactor | UCTE | 1980-01-01 | 2000-12-31 | 2011a | Manufacture of nuclear fuels | ordinary transforming activity |  | ConvertedDataset | Current |  | ByProduct | inert waste, for final disposal | kg | mft | Waste
f6e1bc05-1504-4f29-a102-4bd463ce3470 | MOX fuel element production, for light water reactor | UCTE | 1980-01-01 | 2000-12-31 | 2011a | Manufacture of nuclear fuels | ordinary transforming activity |  | ConvertedDataset | Current |  | ByProduct | low level radioactive waste | m3 | mft | Waste
f6e5f381-3568-43c1-b653-107cf2c06654 | treatment of waste cement, hydrated, residual material landfill | CH | 1994-01-01 | 2000-12-31 | 3822 | Treatment and disposal of hazardous waste | ordinary transforming activity |  | Treatment//ConvertedDataset | Current |  | ReferenceProduct | waste cement, hydrated | kg | mft | Waste
f6e77f84-0243-425e-946c-e87549106513 | market for phenyl isocyanate | GLO | 2010-01-01 | 2010-12-31 | 2011 | Manufacture of basic chemicals | market activity |  |  | Undefined | no | ReferenceProduct | phenyl isocyanate | kg | not mft | allocatable product
f6eb0ebd-841e-4af7-a3d2-61028caa5699 | market for ammonium chloride | GLO | 2011-01-01 | 2011-12-31 | 2011 | Manufacture of basic chemicals | market activity |  | ConvertedDataset | Undefined | no | ReferenceProduct | ammonium chloride | kg | not mft | allocatable product
f6ee003d-5060-4c30-98a0-7e5f3e0dabde | land use change, perennial crop | ES | 2010-01-01 | 2015-12-31 | 68 | Real estate activities | ordinary transforming activity |  | WFLDB | Current |  | ReferenceProduct | land use change, perennial crop | ha | not mft | allocatable product
f6efd5d3-b391-4dce-be24-2768642d2f8f | sheet rolling, copper | RER | 2000-01-01 | 2002-12-31 | 2420 | Manufacture of basic precious and other non-ferrous metals | ordinary transforming activity |  | ConvertedDataset | Current |  | ReferenceProduct | sheet rolling, copper | kg | not mft | allocatable product
f6efd5d3-b391-4dce-be24-2768642d2f8f | sheet rolling, copper | RER | 2000-01-01 | 2002-12-31 | 2420 | Manufacture of basic precious and other non-ferrous metals | ordinary transforming activity |  | ConvertedDataset | Current |  | ByProduct | municipal solid waste | kg | mft | Waste
f6efd5d3-b391-4dce-be24-2768642d2f8f | sheet rolling, copper | RER | 2000-01-01 | 2002-12-31 | 2420 | Manufacture of basic precious and other non-ferrous metals | ordinary transforming activity |  | ConvertedDataset | Current |  | ByProduct | waste mineral oil | kg | mft | Waste
f6efd5d3-b391-4dce-be24-2768642d2f8f | sheet rolling, copper | RER | 2000-01-01 | 2002-12-31 | 2420 | Manufacture of basic precious and other non-ferrous metals | ordinary transforming activity |  | ConvertedDataset | Current |  | ByProduct | hazardous waste, for underground deposit | kg | mft | Waste
f6f0685d-ac88-464f-a59c-74976243f879 | lean concrete production, with cement CEM II/A | CH | 2013-01-01 | 2013-12-31 | 2395 | Manufacture of articles of concrete, cement and plaster | ordinary transforming activity |  |  | Current |  | ReferenceProduct | lean concrete | m3 | not mft | allocatable product
f6f0685d-ac88-464f-a59c-74976243f879 | lean concrete production, with cement CEM II/A | CH | 2013-01-01 | 2013-12-31 | 2395 | Manufacture of articles of concrete, cement and plaster | ordinary transforming activity |  |  | Current |  | ByProduct | waste concrete | kg | mft | Waste
f6f0685d-ac88-464f-a59c-74976243f879 | lean concrete production, with cement CEM II/A | CH | 2013-01-01 | 2013-12-31 | 2395 | Manufacture of articles of concrete, cement and plaster | ordinary transforming activity |  |  | Current |  | ByProduct | municipal solid waste | kg | mft | Waste
f6f0f73c-9bd9-4afa-a07e-8bdb636ba68b | market for laser machining, metal, with YAG-laser, 500W power | GLO | 2011-01-01 | 2011-12-31 | 2592 | Treatment and coating of metals; machining | market activity |  | ConvertedDataset | Undefined | no | ReferenceProduct | laser machining, metal, with YAG-laser, 500W power | hour | not mft | allocatable product
f6f1eb2f-75bb-4dfd-af39-b28582c6576c | transport, freight, lorry with refrigeration machine, 3.5-7.5 ton, EURO5, R134a refrigerant, freezing | GLO | 2010-01-01 | 2014-12-31 | 4923 | Freight transport by road | ordinary transforming activity |  |  | Modern |  | ReferenceProduct | transport, freight, lorry with refrigeration machine, 3.5-7.5 ton, EURO5, R134a refrigerant, freezing | metric ton*km | not mft | allocatable product
f6f1eb2f-75bb-4dfd-af39-b28582c6576c | transport, freight, lorry with refrigeration machine, 3.5-7.5 ton, EURO5, R134a refrigerant, freezing | GLO | 2010-01-01 | 2014-12-31 | 4923 | Freight transport by road | ordinary transforming activity |  |  | Modern |  | ByProduct | road wear emissions, lorry | kg | mft | Waste
f6f1eb2f-75bb-4dfd-af39-b28582c6576c | transport, freight, lorry with refrigeration machine, 3.5-7.5 ton, EURO5, R134a refrigerant, freezing | GLO | 2010-01-01 | 2014-12-31 | 4923 | Freight transport by road | ordinary transforming activity |  |  | Modern |  | ByProduct | brake wear emissions, lorry | kg | mft | Waste
f6f1eb2f-75bb-4dfd-af39-b28582c6576c | transport, freight, lorry with refrigeration machine, 3.5-7.5 ton, EURO5, R134a refrigerant, freezing | GLO | 2010-01-01 | 2014-12-31 | 4923 | Freight transport by road | ordinary transforming activity |  |  | Modern |  | ByProduct | tyre wear emissions, lorry | kg | mft | Waste
f6f34161-66d8-496f-af02-670eca89efd9 | selective coating, copper sheet, physical vapour deposition | DE | 1997-01-01 | 2000-12-31 | 2592 | Treatment and coating of metals; machining | ordinary transforming activity |  | ConvertedDataset | Current |  | ReferenceProduct | selective coat, copper sheet, physical vapour deposition | m2 | not mft | allocatable product
f6fc1148-1b65-4293-a74f-2e33345d26b9 | market for residue from mechanical treatment, IT accessory | GLO | 2011-01-01 | 2011-12-31 | 3821 | Treatment and disposal of non-hazardous waste | market activity |  | ConvertedDataset | Undefined | no | ReferenceProduct | residue from mechanical treatment, IT accessory | kg | mft | Waste
f6feb816-3ad9-4958-9135-014f98a496ec | treatment of uranium tailing, non-radioactive emission | GLO | 1980-01-01 | 2007-12-31 | 3821 | Treatment and disposal of non-hazardous waste | ordinary transforming activity |  | ConvertedDataset//Treatment | Current |  | ReferenceProduct | uranium tailing, non-radioactive emission | m3 | mft | Waste
f7078ecd-eccb-4319-b27c-3138b71b9e04 | blast furnace production | RER | 2002-01-01 | 2002-12-31 | 2815 | Manufacture of ovens, furnaces and furnace burners | ordinary transforming activity |  | ConvertedDataset | Current |  | ReferenceProduct | blast furnace | unit | not mft | allocatable product
f7078ecd-eccb-4319-b27c-3138b71b9e04 | blast furnace production | RER | 2002-01-01 | 2002-12-31 | 2815 | Manufacture of ovens, furnaces and furnace burners | ordinary transforming activity |  | ConvertedDataset | Current |  | ByProduct | waste concrete, not reinforced | kg | mft | Waste
f7078ecd-eccb-4319-b27c-3138b71b9e04 | blast furnace production | RER | 2002-01-01 | 2002-12-31 | 2815 | Manufacture of ovens, furnaces and furnace burners | ordinary transforming activity |  | ConvertedDataset | Current |  | ByProduct | waste reinforced concrete | kg | mft | Waste
f7078ecd-eccb-4319-b27c-3138b71b9e04 | blast furnace production | RER | 2002-01-01 | 2002-12-31 | 2815 | Manufacture of ovens, furnaces and furnace burners | ordinary transforming activity |  | ConvertedDataset | Current |  | ByProduct | waste brick | kg | mft | Waste
f70adda1-dba3-4b20-948a-d68d0bec8a12 | synthetic gas production, from wood, at fixed bed gasifier | GLO | 1995-01-01 | 2006-12-31 | 3520 | Manufacture of gas; distribution of gaseous fuels through mains | ordinary transforming activity |  | ConvertedDataset | Current |  | ReferenceProduct | synthetic gas | m3 | not mft | allocatable product
f70adda1-dba3-4b20-948a-d68d0bec8a12 | synthetic gas production, from wood, at fixed bed gasifier | GLO | 1995-01-01 | 2006-12-31 | 3520 | Manufacture of gas; distribution of gaseous fuels through mains | ordinary transforming activity |  | ConvertedDataset | Current |  | ByProduct | wastewater, from residence | m3 | mft | Waste
f70adda1-dba3-4b20-948a-d68d0bec8a12 | synthetic gas production, from wood, at fixed bed gasifier | GLO | 1995-01-01 | 2006-12-31 | 3520 | Manufacture of gas; distribution of gaseous fuels through mains | ordinary transforming activity |  | ConvertedDataset | Current |  | ByProduct | wood ash mixture, pure | kg | mft | Waste
f70da57d-4987-4d45-b0dc-8b98031dd8f8 | paper production, woodfree, coated, at integrated mill | GLO | 2000-01-01 | 2000-12-31 | 1701 | Manufacture of pulp, paper and paperboard | ordinary transforming activity |  | ConvertedDataset | Current |  | ReferenceProduct | paper, woodfree, coated | kg | not mft | allocatable product
f70da57d-4987-4d45-b0dc-8b98031dd8f8 | paper production, woodfree, coated, at integrated mill | GLO | 2000-01-01 | 2000-12-31 | 1701 | Manufacture of pulp, paper and paperboard | ordinary transforming activity |  | ConvertedDataset | Current |  | ByProduct | hazardous waste, for underground deposit | kg | mft | Waste
f70da57d-4987-4d45-b0dc-8b98031dd8f8 | paper production, woodfree, coated, at integrated mill | GLO | 2000-01-01 | 2000-12-31 | 1701 | Manufacture of pulp, paper and paperboard | ordinary transforming activity |  | ConvertedDataset | Current |  | ByProduct | municipal solid waste | kg | mft | Waste
f70da57d-4987-4d45-b0dc-8b98031dd8f8 | paper production, woodfree, coated, at integrated mill | GLO | 2000-01-01 | 2000-12-31 | 1701 | Manufacture of pulp, paper and paperboard | ordinary transforming activity |  | ConvertedDataset | Current |  | ByProduct | wood ash mixture, pure | kg | mft | Waste
f712182d-2193-4b7d-a2e2-91807f44b508 | room-connecting overflow element production, steel, approx. 40 m3/h | GLO | 2003-01-01 | 2003-12-31 | 2819 | Manufacture of other general-purpose machinery | ordinary transforming activity |  | ConvertedDataset | Current |  | ReferenceProduct | room-connecting overflow element, steel, approx. 40 m3/h | unit | not mft | allocatable product
f712182d-2193-4b7d-a2e2-91807f44b508 | room-connecting overflow element production, steel, approx. 40 m3/h | GLO | 2003-01-01 | 2003-12-31 | 2819 | Manufacture of other general-purpose machinery | ordinary transforming activity |  | ConvertedDataset | Current |  | ByProduct | waste rubber, unspecified | kg | mft | Waste
f71823fe-7ccd-41fd-8550-fdb4c76b4239 | market for electricity, medium voltage | IT | 2012-01-01 | 2015-12-31 | 3510 | Electric power generation, transmission and distribution | market activity | child |  | Undefined | no | ReferenceProduct | electricity, medium voltage | kWh | not mft | allocatable product
f71d9da8-edb7-483b-a541-5525766e5463 | polyethylene pipe production, DN 200, SDR 41 | RER | 2003-01-01 | 2003-12-31 | 2819 | Manufacture of other general-purpose machinery | ordinary transforming activity |  | ConvertedDataset | Current |  | ReferenceProduct | polyethylene pipe, DN 200, SDR 41 | m | not mft | allocatable product
f71d9da8-edb7-483b-a541-5525766e5463 | polyethylene pipe production, DN 200, SDR 41 | RER | 2003-01-01 | 2003-12-31 | 2819 | Manufacture of other general-purpose machinery | ordinary transforming activity |  | ConvertedDataset | Current |  | ByProduct | waste polyethylene | kg | mft | Waste
f71dc4f7-baa9-4f25-aa40-d92e9f812ef8 | market for forwarding, forwarder | GLO | 2012-01-01 | 2012-12-31 | 0220 | Logging | market activity |  |  | Undefined | no | ReferenceProduct | forwarding, forwarder | hour | not mft | allocatable product
f71f4299-5d2a-42cf-aa62-5c3f0c940771 | electricity production, photovoltaic, 3kWp slanted-roof installation, single-Si, panel, mounted | ZA | 2005-01-01 | 2015-12-31 | 3510b | Electric power generation, photovoltaic | ordinary transforming activity | child | photovoltaic power | Current |  | ReferenceProduct | electricity, low voltage | kWh | not mft | allocatable product
f71f4299-5d2a-42cf-aa62-5c3f0c940771 | electricity production, photovoltaic, 3kWp slanted-roof installation, single-Si, panel, mounted | ZA | 2005-01-01 | 2015-12-31 | 3510b | Electric power generation, photovoltaic | ordinary transforming activity | child | photovoltaic power | Current |  | ByProduct | wastewater, from residence | m3 | mft | Waste
f72154d6-8491-4157-bd08-ff4521f1c9f3 | intermodal shipping container production, 40-foot | GLO | 2010-01-01 | 2014-12-31 | 2920 | Manufacture of bodies (coachwork) for motor vehicles; manufacture of traile | ordinary transforming activity |  |  | Current |  | ReferenceProduct | intermodal shipping container, 40-foot | unit | not mft | allocatable product
f72154d6-8491-4157-bd08-ff4521f1c9f3 | intermodal shipping container production, 40-foot | GLO | 2010-01-01 | 2014-12-31 | 2920 | Manufacture of bodies (coachwork) for motor vehicles; manufacture of traile | ordinary transforming activity |  |  | Current |  | ByProduct | used intermodal shipping container, 40-foot | unit | mft | Waste
f72c0ad1-43cc-4b0c-808c-fe621071165a | market for conveyor belt | GLO | 2011-01-01 | 2011-12-31 | 2816 | Manufacture of lifting and handling equipment | market activity |  | ConvertedDataset | Undefined | no | ReferenceProduct | conveyor belt | m | not mft | allocatable product
f72f92f2-9434-4f07-8d82-b16ea2ac8fd0 | market for heat, solar+gas, one-family house, for hot water | GLO | 2011-01-01 | 2011-12-31 | 3530b | Solar collectors | market activity |  | ConvertedDataset | Undefined | no | ReferenceProduct | heat, solar+gas, one-family house, for hot water | MJ | not mft | allocatable product
f739a592-0754-41f0-8598-1b8b0c3c922f | silicon production, multi-Si, casted | CA-QC | 1997-01-01 | 2005-12-31 | 2011 | Manufacture of basic chemicals | ordinary transforming activity | child | recontextualization | Current |  | ReferenceProduct | silicon, multi-Si, casted | kg | not mft | allocatable product
f73acaf4-200a-4f42-bf87-b16ccd0a6d3d | electricity production, oil | CN-GZ | 1980-01-01 | 2015-12-31 | 3510a | Electric power generation based on liquid fuels | ordinary transforming activity | child | fossil fuels//oil power | Current |  | ReferenceProduct | electricity, high voltage | kWh | not mft | allocatable product
f73acaf4-200a-4f42-bf87-b16ccd0a6d3d | electricity production, oil | CN-GZ | 1980-01-01 | 2015-12-31 | 3510a | Electric power generation based on liquid fuels | ordinary transforming activity | child | fossil fuels//oil power | Current |  | ByProduct | fly ash and scrubber sludge | kg | mft | Waste
f73acaf4-200a-4f42-bf87-b16ccd0a6d3d | electricity production, oil | CN-GZ | 1980-01-01 | 2015-12-31 | 3510a | Electric power generation based on liquid fuels | ordinary transforming activity | child | fossil fuels//oil power | Current |  | ByProduct | bilge oil | kg | mft | Waste
f73acaf4-200a-4f42-bf87-b16ccd0a6d3d | electricity production, oil | CN-GZ | 1980-01-01 | 2015-12-31 | 3510a | Electric power generation based on liquid fuels | ordinary transforming activity | child | fossil fuels//oil power | Current |  | ByProduct | waste mineral oil | kg | mft | Waste
f73acaf4-200a-4f42-bf87-b16ccd0a6d3d | electricity production, oil | CN-GZ | 1980-01-01 | 2015-12-31 | 3510a | Electric power generation based on liquid fuels | ordinary transforming activity | child | fossil fuels//oil power | Current |  | ByProduct | municipal solid waste | kg | mft | Waste
f73acaf4-200a-4f42-bf87-b16ccd0a6d3d | electricity production, oil | CN-GZ | 1980-01-01 | 2015-12-31 | 3510a | Electric power generation based on liquid fuels | ordinary transforming activity | child | fossil fuels//oil power | Current |  | ByProduct | lignite ash | kg | mft | Waste
f73acaf4-200a-4f42-bf87-b16ccd0a6d3d | electricity production, oil | CN-GZ | 1980-01-01 | 2015-12-31 | 3510a | Electric power generation based on liquid fuels | ordinary transforming activity | child | fossil fuels//oil power | Current |  | ByProduct | residue from cooling tower | kg | mft | Waste
f73c19b6-9f5a-4eeb-860b-795452029158 | market for residue from TiO2 production, sulfate process | GLO | 2011-01-01 | 2011-12-31 | 3822 | Treatment and disposal of hazardous waste | market activity |  | ConvertedDataset | Undefined | no | ReferenceProduct | residue from TiO2 production, sulfate process | kg | mft | Waste
f73d4cee-257e-4575-9f85-9d0942d09855 | treatment of used door, inner, glass-wood, collection for final disposal | GLO | 2005-01-01 | 2005-12-31 | 3821 | Treatment and disposal of non-hazardous waste | ordinary transforming activity |  | Treatment//ConvertedDataset | Current |  | ReferenceProduct | used door, inner, glass-wood | m2 | mft | Waste
f73d4cee-257e-4575-9f85-9d0942d09855 | treatment of used door, inner, glass-wood, collection for final disposal | GLO | 2005-01-01 | 2005-12-31 | 3821 | Treatment and disposal of non-hazardous waste | ordinary transforming activity |  | Treatment//ConvertedDataset | Current |  | ByProduct | waste fibreboard | kg | mft | Waste
f73d4cee-257e-4575-9f85-9d0942d09855 | treatment of used door, inner, glass-wood, collection for final disposal | GLO | 2005-01-01 | 2005-12-31 | 3821 | Treatment and disposal of non-hazardous waste | ordinary transforming activity |  | Treatment//ConvertedDataset | Current |  | ByProduct | scrap steel | kg | mft | Waste
f73d4cee-257e-4575-9f85-9d0942d09855 | treatment of used door, inner, glass-wood, collection for final disposal | GLO | 2005-01-01 | 2005-12-31 | 3821 | Treatment and disposal of non-hazardous waste | ordinary transforming activity |  | Treatment//ConvertedDataset | Current |  | ByProduct | waste plastic, mixture | kg | mft | Waste
f73d4cee-257e-4575-9f85-9d0942d09855 | treatment of used door, inner, glass-wood, collection for final disposal | GLO | 2005-01-01 | 2005-12-31 | 3821 | Treatment and disposal of non-hazardous waste | ordinary transforming activity |  | Treatment//ConvertedDataset | Current |  | ByProduct | used double glazing, U<1.1W/m2K, laminated safety glass | m2 | mft | Waste
f73d4cee-257e-4575-9f85-9d0942d09855 | treatment of used door, inner, glass-wood, collection for final disposal | GLO | 2005-01-01 | 2005-12-31 | 3821 | Treatment and disposal of non-hazardous waste | ordinary transforming activity |  | Treatment//ConvertedDataset | Current |  | ByProduct | waste emulsion paint | kg | mft | Waste
f73d4cee-257e-4575-9f85-9d0942d09855 | treatment of used door, inner, glass-wood, collection for final disposal | GLO | 2005-01-01 | 2005-12-31 | 3821 | Treatment and disposal of non-hazardous waste | ordinary transforming activity |  | Treatment//ConvertedDataset | Current |  | ByProduct | waste rubber, unspecified | kg | mft | Waste
f73d4cee-257e-4575-9f85-9d0942d09855 | treatment of used door, inner, glass-wood, collection for final disposal | GLO | 2005-01-01 | 2005-12-31 | 3821 | Treatment and disposal of non-hazardous waste | ordinary transforming activity |  | Treatment//ConvertedDataset | Current |  | ByProduct | waste wood, untreated | kg | mft | Waste
f73d4cee-257e-4575-9f85-9d0942d09855 | treatment of used door, inner, glass-wood, collection for final disposal | GLO | 2005-01-01 | 2005-12-31 | 3821 | Treatment and disposal of non-hazardous waste | ordinary transforming activity |  | Treatment//ConvertedDataset | Current |  | ByProduct | scrap aluminium | kg | mft | Waste
f7415f99-5237-425e-bbff-be3367de2cd0 | market for spinning, bast fibre | GLO | 2011-01-01 | 2011-12-31 | 1311 | Preparation and spinning of textile fibres | market activity |  | ConvertedDataset | Undefined | no | ReferenceProduct | spinning, bast fibre | kg | not mft | allocatable product
f7542837-4dbf-4918-9381-255cf6077d89 | transport, freight, lorry with refrigeration machine, 3.5-7.5 ton, EURO6, carbon dioxide, liquid refrigerant, freezing | GLO | 2010-01-01 | 2014-12-31 | 4923 | Freight transport by road | ordinary transforming activity |  |  | New |  | ReferenceProduct | transport, freight, lorry with refrigeration machine, 3.5-7.5 ton, EURO6, carbon dioxide, liquid refrigerant, freezing | metric ton*km | not mft | allocatable product
f7542837-4dbf-4918-9381-255cf6077d89 | transport, freight, lorry with refrigeration machine, 3.5-7.5 ton, EURO6, carbon dioxide, liquid refrigerant, freezing | GLO | 2010-01-01 | 2014-12-31 | 4923 | Freight transport by road | ordinary transforming activity |  |  | New |  | ByProduct | tyre wear emissions, lorry | kg | mft | Waste
f7542837-4dbf-4918-9381-255cf6077d89 | transport, freight, lorry with refrigeration machine, 3.5-7.5 ton, EURO6, carbon dioxide, liquid refrigerant, freezing | GLO | 2010-01-01 | 2014-12-31 | 4923 | Freight transport by road | ordinary transforming activity |  |  | New |  | ByProduct | brake wear emissions, lorry | kg | mft | Waste
f7542837-4dbf-4918-9381-255cf6077d89 | transport, freight, lorry with refrigeration machine, 3.5-7.5 ton, EURO6, carbon dioxide, liquid refrigerant, freezing | GLO | 2010-01-01 | 2014-12-31 | 4923 | Freight transport by road | ordinary transforming activity |  |  | New |  | ByProduct | road wear emissions, lorry | kg | mft | Waste
f757dd8a-7e41-4538-b061-e3d7e4d5fc25 | pea seed production, organic, for sowing | CH | 1999-01-01 | 2002-12-31 | 0164 | Seed processing for propagation | ordinary transforming activity |  | ConvertedDataset | Current |  | ReferenceProduct | pea seed, organic, for sowing | kg | not mft | allocatable product
f75a0d9c-51e5-413e-91e6-5c0f69951d70 | market for transport, freight, sea, transoceanic ship with reefer, freezing | GLO | 2010-01-01 | 2014-12-31 | 5012 | Sea and coastal freight water transport | market activity |  |  | Undefined | no | ReferenceProduct | transport, freight, sea, transoceanic ship with reefer, freezing | metric ton*km | not mft | allocatable product
f760b78b-a5d7-43a5-8d03-b877ff945873 | transport, freight, small lorry with refrigeration machine, EURO5, CO2 refrigerant, freezing to generic market | GLO | 2010-01-01 | 2015-12-31 | 4923 | Freight transport by road | ordinary transforming activity |  | linking activity | New |  | ReferenceProduct | transport, freight, lorry with refrigeration machine, freezing | metric ton*km | not mft | allocatable product
f7631d66-32c5-43d3-bb7b-e583a4055f6a | titanium dioxide production, chloride process | GLO | 2005-01-01 | 2005-12-31 | 0729 | Mining of other non-ferrous metal ores | ordinary transforming activity |  |  | Current |  | ReferenceProduct | titanium dioxide | kg | not mft | allocatable product
f7631d66-32c5-43d3-bb7b-e583a4055f6a | titanium dioxide production, chloride process | GLO | 2005-01-01 | 2005-12-31 | 0729 | Mining of other non-ferrous metal ores | ordinary transforming activity |  |  | Current |  | ByProduct | hazardous waste, for incineration | kg | mft | Waste
f7631d66-32c5-43d3-bb7b-e583a4055f6a | titanium dioxide production, chloride process | GLO | 2005-01-01 | 2005-12-31 | 0729 | Mining of other non-ferrous metal ores | ordinary transforming activity |  |  | Current |  | ByProduct | wastewater, average | m3 | mft | Waste
f7631d66-32c5-43d3-bb7b-e583a4055f6a | titanium dioxide production, chloride process | GLO | 2005-01-01 | 2005-12-31 | 0729 | Mining of other non-ferrous metal ores | ordinary transforming activity |  |  | Current |  | ByProduct | residue from TiO2 production, chloride process | kg | mft | Waste
f763cdfa-c3e1-4e56-9d11-5c4f93d04275 | stone wool production | GLO | 2000-01-01 | 2007-12-31 | 2399 | Manufacture of other non-metallic mineral products n.e.c. | ordinary transforming activity |  | ConvertedDataset | Current |  | ReferenceProduct | stone wool | kg | not mft | allocatable product
f763cdfa-c3e1-4e56-9d11-5c4f93d04275 | stone wool production | GLO | 2000-01-01 | 2007-12-31 | 2399 | Manufacture of other non-metallic mineral products n.e.c. | ordinary transforming activity |  | ConvertedDataset | Current |  | ByProduct | wastewater, average | m3 | mft | Waste
f763cdfa-c3e1-4e56-9d11-5c4f93d04275 | stone wool production | GLO | 2000-01-01 | 2007-12-31 | 2399 | Manufacture of other non-metallic mineral products n.e.c. | ordinary transforming activity |  | ConvertedDataset | Current |  | ByProduct | waste mineral oil | kg | mft | Waste
f763cdfa-c3e1-4e56-9d11-5c4f93d04275 | stone wool production | GLO | 2000-01-01 | 2007-12-31 | 2399 | Manufacture of other non-metallic mineral products n.e.c. | ordinary transforming activity |  | ConvertedDataset | Current |  | ByProduct | spent solvent mixture | kg | mft | Waste
f763cdfa-c3e1-4e56-9d11-5c4f93d04275 | stone wool production | GLO | 2000-01-01 | 2007-12-31 | 2399 | Manufacture of other non-metallic mineral products n.e.c. | ordinary transforming activity |  | ConvertedDataset | Current |  | ByProduct | municipal solid waste | kg | mft | Waste
f766e974-93d0-466d-86fd-512c667670b8 | straw production, stand-alone production | CH | 1995-01-01 | 2005-12-31 | 0111 | Growing of cereals (except rice), leguminous crops and oil seeds | ordinary transforming activity |  | ConvertedDataset | Current |  | ReferenceProduct | straw, stand-alone production | kg | not mft | allocatable product
f76bf850-0559-4601-985f-180f6261a5bc | electricity production, wind, >3MW turbine, onshore | CN-GX | 2012-01-01 | 2012-12-31 | 3510 | Electric power generation, transmission and distribution | ordinary transforming activity | child | China//wind power | Modern |  | ReferenceProduct | electricity, high voltage | kWh | not mft | allocatable product
f76bf850-0559-4601-985f-180f6261a5bc | electricity production, wind, >3MW turbine, onshore | CN-GX | 2012-01-01 | 2012-12-31 | 3510 | Electric power generation, transmission and distribution | ordinary transforming activity | child | China//wind power | Modern |  | ByProduct | waste mineral oil | kg | mft | Waste
f76f7e43-8c71-455c-962d-d8e140b669f3 | treatment of residue from mechanical treatment, cathode ray tube display, municipal waste incineration | CH | 1994-01-01 | 2000-12-31 | 3821 | Treatment and disposal of non-hazardous waste | ordinary transforming activity |  | Treatment//ConvertedDataset | Outdated |  | ReferenceProduct | residue from mechanical treatment, cathode ray tube display | kg | mft | Waste
f76f7e43-8c71-455c-962d-d8e140b669f3 | treatment of residue from mechanical treatment, cathode ray tube display, municipal waste incineration | CH | 1994-01-01 | 2000-12-31 | 3821 | Treatment and disposal of non-hazardous waste | ordinary transforming activity |  | Treatment//ConvertedDataset | Outdated |  | ByProduct | waste cement, hydrated | kg | mft | Waste
f771c037-b571-49d5-880e-8252703288bb | market for pitch despergents, in paper production | GLO | 2011-01-01 | 2011-12-31 | 2011 | Manufacture of basic chemicals | market activity |  | ConvertedDataset | Undefined | no | ReferenceProduct | pitch despergents, in paper production | kg | not mft | allocatable product
f77a39f6-07d9-435a-8a4a-6c3dbcd393e3 | market for transport, passenger coach | GLO | 2011-01-01 | 2011-12-31 | 4922 | Other passenger land transport | market activity |  | ConvertedDataset | Undefined | no | ReferenceProduct | transport, passenger coach | person*km | not mft | allocatable product
f77cfe67-a3be-4207-a5ac-209291701869 | electricity production, photovoltaic, 3kWp slanted-roof installation, multi-Si, panel, mounted | CN-AH | 2005-01-01 | 2015-12-31 | 3510b | Electric power generation, photovoltaic | ordinary transforming activity | child | China//photovoltaic power | Current |  | ReferenceProduct | electricity, low voltage | kWh | not mft | allocatable product
f77cfe67-a3be-4207-a5ac-209291701869 | electricity production, photovoltaic, 3kWp slanted-roof installation, multi-Si, panel, mounted | CN-AH | 2005-01-01 | 2015-12-31 | 3510b | Electric power generation, photovoltaic | ordinary transforming activity | child | China//photovoltaic power | Current |  | ByProduct | wastewater, from residence | m3 | mft | Waste
f77decf2-2385-4668-8ab5-d28104cf08b6 | electricity production, wind, 1-3MW turbine, onshore | JP | 2005-01-01 | 2015-12-31 | 3510 | Electric power generation, transmission and distribution | ordinary transforming activity | child | wind power | Modern |  | ReferenceProduct | electricity, high voltage | kWh | not mft | allocatable product
f77decf2-2385-4668-8ab5-d28104cf08b6 | electricity production, wind, 1-3MW turbine, onshore | JP | 2005-01-01 | 2015-12-31 | 3510 | Electric power generation, transmission and distribution | ordinary transforming activity | child | wind power | Modern |  | ByProduct | waste mineral oil | kg | mft | Waste
f78aa043-a1d4-4383-8302-dc4a8e5dd853 | market for electricity, high voltage | MT | 2012-01-01 | 2015-12-31 | 3510 | Electric power generation, transmission and distribution | market activity | child |  | Undefined | no | ReferenceProduct | electricity, high voltage | kWh | not mft | allocatable product
f78b65dd-71aa-40bf-b2dc-a5f0bd20e0ea | market for sulfuryl chloride | GLO | 2012-01-01 | 2012-12-31 | 2011 | Manufacture of basic chemicals | market activity |  |  | Undefined | no | ReferenceProduct | sulfuryl chloride | kg | not mft | allocatable product
f78ca91f-874b-4b53-94ed-ec96f154f32c | market group for electricity, high voltage | RAF | 2015-01-01 | 2015-12-31 | 3510 | Electric power generation, transmission and distribution | market group |  |  | Current |  | ReferenceProduct | electricity, high voltage | kWh | not mft | allocatable product
f78d2320-3152-408f-9e80-f1a376a05eaf | yarding and processing, mobile cable yarder on truck | RER | 2012-01-01 | 2012-12-31 | 0220 | Logging | ordinary transforming activity |  |  | Current |  | ReferenceProduct | cable yarding | hour | not mft | allocatable product
f78d2320-3152-408f-9e80-f1a376a05eaf | yarding and processing, mobile cable yarder on truck | RER | 2012-01-01 | 2012-12-31 | 0220 | Logging | ordinary transforming activity |  |  | Current |  | ByProduct | waste mineral oil | kg | mft | Waste
f78f3824-9e32-4c5c-adc0-dc9fd1ff7204 | market for greenhouse, glass walls and roof | GLO | 2015-01-01 | 2015-12-31 | 4100 | Construction of buildings | market activity |  |  | Undefined | no | ReferenceProduct | greenhouse, glass walls and roof | m2*year | not mft | allocatable product
f78ff6f3-67b0-4cfc-a282-d2a446616356 | market for electricity, high voltage | TH | 2012-01-01 | 2015-12-31 | 3510 | Electric power generation, transmission and distribution | market activity | child |  | Undefined | no | ReferenceProduct | electricity, high voltage | kWh | not mft | allocatable product
f79184dc-bc78-4123-a8cd-08dae30b6ee5 | market for residue from shredder fraction from manual dismantling | GLO | 2011-01-01 | 2011-12-31 | 3821 | Treatment and disposal of non-hazardous waste | market activity |  | ConvertedDataset | Undefined | no | ReferenceProduct | residue from shredder fraction from manual dismantling | kg | mft | Waste
f795c99b-bd32-4931-a10a-be09ba7d1626 | rye seed production, organic, for sowing | CH | 1999-01-01 | 2002-12-31 | 0164 | Seed processing for propagation | ordinary transforming activity |  | ConvertedDataset | Current |  | ReferenceProduct | rye seed, organic, for sowing | kg | not mft | allocatable product
f79d7365-0929-4579-b614-593d6883efc2 | market for liquid manure tank trailer | GLO | 2011-01-01 | 2011-12-31 | 2821 | Manufacture of agricultural and forestry machinery | market activity |  | ConvertedDataset | Undefined | no | ReferenceProduct | liquid manure tank trailer | kg | not mft | allocatable product
f79e614f-a79a-42e5-8200-a68820f3bc1a | treatment of waste emulsion paint, hazardous waste incineration | GLO | 1997-01-01 | 2000-12-31 | 3822 | Treatment and disposal of hazardous waste | ordinary transforming activity |  | Treatment | Current |  | ReferenceProduct | waste emulsion paint | kg | mft | Waste
f79e614f-a79a-42e5-8200-a68820f3bc1a | treatment of waste emulsion paint, hazardous waste incineration | GLO | 1997-01-01 | 2000-12-31 | 3822 | Treatment and disposal of hazardous waste | ordinary transforming activity |  | Treatment | Current |  | ByProduct | waste cement, hydrated | kg | mft | Waste
f7af594f-0814-4d81-bd18-228f8597754d | clear-cutting, primary forest to arable land, perennial crop | AR | 2010-01-01 | 2015-12-31 | 68 | Real estate activities | ordinary transforming activity |  | WFLDB | Current |  | ReferenceProduct | land tenure, arable land, measured as carbon net primary productivity, perennial crop | kg | not mft | allocatable product
f7afc665-d55a-46b9-8bba-2a9381eed15d | carbon disulfide production | GLO | 2000-01-01 | 2006-12-31 | 2011 | Manufacture of basic chemicals | ordinary transforming activity |  | ConvertedDataset | Current |  | ReferenceProduct | carbon disulfide | kg | not mft | allocatable product
f7afc665-d55a-46b9-8bba-2a9381eed15d | carbon disulfide production | GLO | 2000-01-01 | 2006-12-31 | 2011 | Manufacture of basic chemicals | ordinary transforming activity |  | ConvertedDataset | Current |  | ByProduct | inert waste, for final disposal | kg | mft | Waste
f7b3f2ba-9861-40bb-8f46-36d3b44ccddd | distribution network construction, electricity, low voltage | CA-QC | 2008-01-01 | 2014-12-31 | 4220a | Construction of utility projects for electricity production, except for liquid fuels | ordinary transforming activity |  |  | Current |  | ReferenceProduct | distribution network, electricity, low voltage | km | not mft | allocatable product
f7b3f2ba-9861-40bb-8f46-36d3b44ccddd | distribution network construction, electricity, low voltage | CA-QC | 2008-01-01 | 2014-12-31 | 4220a | Construction of utility projects for electricity production, except for liquid fuels | ordinary transforming activity |  |  | Current |  | ByProduct | scrap steel | kg | mft | Waste
f7b3f2ba-9861-40bb-8f46-36d3b44ccddd | distribution network construction, electricity, low voltage | CA-QC | 2008-01-01 | 2014-12-31 | 4220a | Construction of utility projects for electricity production, except for liquid fuels | ordinary transforming activity |  |  | Current |  | ByProduct | scrap copper | kg | mft | Waste
f7b3f2ba-9861-40bb-8f46-36d3b44ccddd | distribution network construction, electricity, low voltage | CA-QC | 2008-01-01 | 2014-12-31 | 4220a | Construction of utility projects for electricity production, except for liquid fuels | ordinary transforming activity |  |  | Current |  | ByProduct | inert waste, for final disposal | kg | mft | Waste
f7b3f2ba-9861-40bb-8f46-36d3b44ccddd | distribution network construction, electricity, low voltage | CA-QC | 2008-01-01 | 2014-12-31 | 4220a | Construction of utility projects for electricity production, except for liquid fuels | ordinary transforming activity |  |  | Current |  | ByProduct | scrap aluminium | kg | mft | Waste
f7b3f2ba-9861-40bb-8f46-36d3b44ccddd | distribution network construction, electricity, low voltage | CA-QC | 2008-01-01 | 2014-12-31 | 4220a | Construction of utility projects for electricity production, except for liquid fuels | ordinary transforming activity |  |  | Current |  | ByProduct | waste wood pole, chrome preserved | kg | mft | Waste
f7b3f2ba-9861-40bb-8f46-36d3b44ccddd | distribution network construction, electricity, low voltage | CA-QC | 2008-01-01 | 2014-12-31 | 4220a | Construction of utility projects for electricity production, except for liquid fuels | ordinary transforming activity |  |  | Current |  | ByProduct | waste mineral oil | kg | mft | Waste
f7bad554-ce82-49ae-a05d-35e0e6720ab8 | selective coating, stainless steel sheet, black chrome | GLO | 2001-01-01 | 2001-12-31 | 2592 | Treatment and coating of metals; machining | ordinary transforming activity |  | ConvertedDataset | Current |  | ReferenceProduct | selective coat, stainless steel sheet, black chrome | m2 | not mft | allocatable product
f7bb18aa-44b2-43b9-9c6f-a195cfaacb55 | electricity production, lignite | RO | 1980-01-01 | 2015-12-31 | 3510 | Electric power generation, transmission and distribution | ordinary transforming activity | child | coal power//lignite power//fossil fuels | Modern |  | ReferenceProduct | electricity, high voltage | kWh | not mft | allocatable product
f7bb18aa-44b2-43b9-9c6f-a195cfaacb55 | electricity production, lignite | RO | 1980-01-01 | 2015-12-31 | 3510 | Electric power generation, transmission and distribution | ordinary transforming activity | child | coal power//lignite power//fossil fuels | Modern |  | ByProduct | lignite ash | kg | mft | Waste
f7bb18aa-44b2-43b9-9c6f-a195cfaacb55 | electricity production, lignite | RO | 1980-01-01 | 2015-12-31 | 3510 | Electric power generation, transmission and distribution | ordinary transforming activity | child | coal power//lignite power//fossil fuels | Modern |  | ByProduct | residue from cooling tower | kg | mft | Waste
f7c47f0b-5833-4ddd-9498-f4ffe1bc15e0 | steel milling, dressing | RER | 2006-01-01 | 2007-12-31 | 2592 | Treatment and coating of metals; machining | ordinary transforming activity |  | ConvertedDataset | Current |  | ReferenceProduct | steel removed by milling, dressing | kg | not mft | allocatable product
f7c47f0b-5833-4ddd-9498-f4ffe1bc15e0 | steel milling, dressing | RER | 2006-01-01 | 2007-12-31 | 2592 | Treatment and coating of metals; machining | ordinary transforming activity |  | ConvertedDataset | Current |  | ByProduct | waste mineral oil | kg | mft | Waste
f7c4a1e0-4ffa-4054-a0c6-8231d9d6d17f | hydrochloric acid production, from the reaction of hydrogen with chlorine | CA-QC | 1997-01-01 | 2000-12-31 | 2011 | Manufacture of basic chemicals | ordinary transforming activity | child | recontextualization | Current |  | ReferenceProduct | hydrochloric acid, without water, in 30% solution state | kg | not mft | allocatable product
f7c618fb-ce9b-4756-ae12-52d759203acb | treatment of used double glazing, U<1.1W/m2K, laminated safety glass, collection for final disposal | CH | 1996-01-01 | 2004-12-31 | 3821 | Treatment and disposal of non-hazardous waste | ordinary transforming activity |  | Treatment//ConvertedDataset | Current |  | ReferenceProduct | used double glazing, U<1.1W/m2K, laminated safety glass | m2 | mft | Waste
f7c618fb-ce9b-4756-ae12-52d759203acb | treatment of used double glazing, U<1.1W/m2K, laminated safety glass, collection for final disposal | CH | 1996-01-01 | 2004-12-31 | 3821 | Treatment and disposal of non-hazardous waste | ordinary transforming activity |  | Treatment//ConvertedDataset | Current |  | ByProduct | waste glass | kg | mft | Waste
f7c618fb-ce9b-4756-ae12-52d759203acb | treatment of used double glazing, U<1.1W/m2K, laminated safety glass, collection for final disposal | CH | 1996-01-01 | 2004-12-31 | 3821 | Treatment and disposal of non-hazardous waste | ordinary transforming activity |  | Treatment//ConvertedDataset | Current |  | ByProduct | waste rubber, unspecified | kg | mft | Waste
f7c618fb-ce9b-4756-ae12-52d759203acb | treatment of used double glazing, U<1.1W/m2K, laminated safety glass, collection for final disposal | CH | 1996-01-01 | 2004-12-31 | 3821 | Treatment and disposal of non-hazardous waste | ordinary transforming activity |  | Treatment//ConvertedDataset | Current |  | ByProduct | scrap aluminium | kg | mft | Waste
f7d09628-6246-41e4-8518-1638f17104e9 | isophthalic acid based unsaturated polyester resin production | GLO | 2013-01-01 | 2019-12-31 | 2013 | Manufacture of plastics and synthetic rubber in primary forms | ordinary transforming activity |  |  | Current |  | ReferenceProduct | isophthalic acid based unsaturated polyester resin | kg | not mft | allocatable product
f7d09628-6246-41e4-8518-1638f17104e9 | isophthalic acid based unsaturated polyester resin production | GLO | 2013-01-01 | 2019-12-31 | 2013 | Manufacture of plastics and synthetic rubber in primary forms | ordinary transforming activity |  |  | Current |  | ByProduct | hazardous waste, for incineration | kg | mft | Waste
f7d09628-6246-41e4-8518-1638f17104e9 | isophthalic acid based unsaturated polyester resin production | GLO | 2013-01-01 | 2019-12-31 | 2013 | Manufacture of plastics and synthetic rubber in primary forms | ordinary transforming activity |  |  | Current |  | ByProduct | municipal solid waste | kg | mft | Waste
f7d09628-6246-41e4-8518-1638f17104e9 | isophthalic acid based unsaturated polyester resin production | GLO | 2013-01-01 | 2019-12-31 | 2013 | Manufacture of plastics and synthetic rubber in primary forms | ordinary transforming activity |  |  | Current |  | ByProduct | wastewater, average | m3 | mft | Waste
f7d12d0a-751a-4cdf-b825-9f3190ac14fd | treatment of wastewater, average, capacity 1E9l/year | CH | 1994-01-01 | 2000-12-31 | 3700 | Sewerage | ordinary transforming activity |  | ConvertedDataset//Treatment | Current |  | ReferenceProduct | wastewater, average | m3 | mft | Waste
f7d12d0a-751a-4cdf-b825-9f3190ac14fd | treatment of wastewater, average, capacity 1E9l/year | CH | 1994-01-01 | 2000-12-31 | 3700 | Sewerage | ordinary transforming activity |  | ConvertedDataset//Treatment | Current |  | ByProduct | waste graphical paper | kg | mft | Waste
f7d12d0a-751a-4cdf-b825-9f3190ac14fd | treatment of wastewater, average, capacity 1E9l/year | CH | 1994-01-01 | 2000-12-31 | 3700 | Sewerage | ordinary transforming activity |  | ConvertedDataset//Treatment | Current |  | ByProduct | waste plastic, mixture | kg | mft | Waste
f7d12d0a-751a-4cdf-b825-9f3190ac14fd | treatment of wastewater, average, capacity 1E9l/year | CH | 1994-01-01 | 2000-12-31 | 3700 | Sewerage | ordinary transforming activity |  | ConvertedDataset//Treatment | Current |  | ByProduct | waste cement, hydrated | kg | mft | Waste
f7d6d422-eb92-4952-9975-6e2647c1c6cb | market for copper oxide | GLO | 2011-01-01 | 2011-12-31 | 2011 | Manufacture of basic chemicals | market activity |  | ConvertedDataset | Undefined | no | ReferenceProduct | copper oxide | kg | not mft | allocatable product
f7e53143-3ab0-43a0-8e2a-8f6d8fdc3e3e | yarding, sled yarder | RER | 2012-01-01 | 2012-12-31 | 0220 | Logging | ordinary transforming activity |  |  | Current |  | ReferenceProduct | cable yarding | hour | not mft | allocatable product
f7e53143-3ab0-43a0-8e2a-8f6d8fdc3e3e | yarding, sled yarder | RER | 2012-01-01 | 2012-12-31 | 0220 | Logging | ordinary transforming activity |  |  | Current |  | ByProduct | waste mineral oil | kg | mft | Waste
f7e8ba50-ac0c-4439-926d-a4b2603e87b8 | process-specific burden, sanitary landfill | CH | 1995-01-01 | 1995-12-31 | 3821 | Treatment and disposal of non-hazardous waste | ordinary transforming activity |  | ConvertedDataset | Current |  | ReferenceProduct | process-specific burden, sanitary landfill | kg | not mft | allocatable product
f7e8f488-2077-42a1-ac8d-26de9142c866 | light commercial vehicle production | GLO | 1990-01-01 | 2000-12-31 | 2910 | Manufacture of motor vehicles | ordinary transforming activity |  |  | Current |  | ReferenceProduct | light commercial vehicle | unit | not mft | allocatable product
f7e8f488-2077-42a1-ac8d-26de9142c866 | light commercial vehicle production | GLO | 1990-01-01 | 2000-12-31 | 2910 | Manufacture of motor vehicles | ordinary transforming activity |  |  | Current |  | ByProduct | used light commercial vehicle | unit | mft | Waste
f7e93a25-56e4-4268-a603-3bfd57c79eff | 2-butanol production by hydration of butene | GLO | 1981-01-01 | 2005-12-31 | 2011 | Manufacture of basic chemicals | ordinary transforming activity |  | ConvertedDataset | Current |  | ReferenceProduct | 2-butanol | kg | not mft | allocatable product
f7e93a25-56e4-4268-a603-3bfd57c79eff | 2-butanol production by hydration of butene | GLO | 1981-01-01 | 2005-12-31 | 2011 | Manufacture of basic chemicals | ordinary transforming activity |  | ConvertedDataset | Current |  | ByProduct | butane | kg | not mft | allocatable product
f7eb946f-5fa5-47e2-aa7d-5464e10435a3 | treatment of used refrigeration machine, R134a as refrigerant | GLO | 2010-01-01 | 2014-12-31 | 3830 | Materials recovery | ordinary transforming activity |  |  | Current |  | ReferenceProduct | used refrigeration machine, R134a as refrigerant | unit | mft | Waste
f7eb946f-5fa5-47e2-aa7d-5464e10435a3 | treatment of used refrigeration machine, R134a as refrigerant | GLO | 2010-01-01 | 2014-12-31 | 3830 | Materials recovery | ordinary transforming activity |  |  | Current |  | ByProduct | used refrigerant R134a | kg | mft | Waste
f7eb946f-5fa5-47e2-aa7d-5464e10435a3 | treatment of used refrigeration machine, R134a as refrigerant | GLO | 2010-01-01 | 2014-12-31 | 3830 | Materials recovery | ordinary transforming activity |  |  | Current |  | ByProduct | electronics scrap | kg | mft | Recyclable
f7eb946f-5fa5-47e2-aa7d-5464e10435a3 | treatment of used refrigeration machine, R134a as refrigerant | GLO | 2010-01-01 | 2014-12-31 | 3830 | Materials recovery | ordinary transforming activity |  |  | Current |  | ByProduct | waste polypropylene | kg | mft | Waste
f7eb946f-5fa5-47e2-aa7d-5464e10435a3 | treatment of used refrigeration machine, R134a as refrigerant | GLO | 2010-01-01 | 2014-12-31 | 3830 | Materials recovery | ordinary transforming activity |  |  | Current |  | ByProduct | waste plastic, industrial electronics | kg | mft | Waste
f7eb946f-5fa5-47e2-aa7d-5464e10435a3 | treatment of used refrigeration machine, R134a as refrigerant | GLO | 2010-01-01 | 2014-12-31 | 3830 | Materials recovery | ordinary transforming activity |  |  | Current |  | ByProduct | scrap copper | kg | mft | Waste
f7eb946f-5fa5-47e2-aa7d-5464e10435a3 | treatment of used refrigeration machine, R134a as refrigerant | GLO | 2010-01-01 | 2014-12-31 | 3830 | Materials recovery | ordinary transforming activity |  |  | Current |  | ByProduct | used cable | kg | mft | Waste
f7eb946f-5fa5-47e2-aa7d-5464e10435a3 | treatment of used refrigeration machine, R134a as refrigerant | GLO | 2010-01-01 | 2014-12-31 | 3830 | Materials recovery | ordinary transforming activity |  |  | Current |  | ByProduct | scrap aluminium | kg | mft | Waste
f7eb946f-5fa5-47e2-aa7d-5464e10435a3 | treatment of used refrigeration machine, R134a as refrigerant | GLO | 2010-01-01 | 2014-12-31 | 3830 | Materials recovery | ordinary transforming activity |  |  | Current |  | ByProduct | scrap steel | kg | mft | Waste
f7eb946f-5fa5-47e2-aa7d-5464e10435a3 | treatment of used refrigeration machine, R134a as refrigerant | GLO | 2010-01-01 | 2014-12-31 | 3830 | Materials recovery | ordinary transforming activity |  |  | Current |  | ByProduct | waste polyurethane foam | kg | mft | Waste
f7ec123b-605e-4058-a7c0-138e9e712a44 | treatment of decommissioned tram track | CH | 1985-01-01 | 2000-12-31 | 3830 | Materials recovery | ordinary transforming activity |  | Treatment//ConvertedDataset | Current |  | ReferenceProduct | decommissioned tram track | m*year | mft | Waste
f7f05183-559f-4dd7-a71b-81a21c62752f | treatment of waste mineral plaster, sorting plant | GLO | 1994-01-01 | 2002-12-31 | 3830 | Materials recovery | ordinary transforming activity |  | ConvertedDataset//Treatment | Current |  | ReferenceProduct | waste mineral plaster | kg | mft | Waste
f7f05183-559f-4dd7-a71b-81a21c62752f | treatment of waste mineral plaster, sorting plant | GLO | 1994-01-01 | 2002-12-31 | 3830 | Materials recovery | ordinary transforming activity |  | ConvertedDataset//Treatment | Current |  | ByProduct | inert waste | kg | mft | Waste
f7f5d16d-d724-4bdd-b93a-33f85e78f277 | board, softwood, raw, kiln drying to u=20% | GLO | 2011-01-01 | 2013-12-31 | 1610 | Sawmilling and planing of wood | ordinary transforming activity | parent |  | Current |  | ReferenceProduct | sawnwood, board, softwood, raw, dried (u=20%) | m3 | not mft | allocatable product
f7f5d16d-d724-4bdd-b93a-33f85e78f277 | board, softwood, raw, kiln drying to u=20% | GLO | 2011-01-01 | 2013-12-31 | 1610 | Sawmilling and planing of wood | ordinary transforming activity | parent |  | Current |  | ByProduct | wood ash mixture, pure | kg | mft | Waste
f7fb6118-f99f-4b79-b3df-023eb99a173e | polyethylene production, high density, granulate | RER | 1999-01-01 | 2001-12-31 | 2013 | Manufacture of plastics and synthetic rubber in primary forms | ordinary transforming activity |  | ConvertedDataset | Current |  | ReferenceProduct | polyethylene, high density, granulate | kg | not mft | allocatable product
f7fb6118-f99f-4b79-b3df-023eb99a173e | polyethylene production, high density, granulate | RER | 1999-01-01 | 2001-12-31 | 2013 | Manufacture of plastics and synthetic rubber in primary forms | ordinary transforming activity |  | ConvertedDataset | Current |  | ByProduct | waste plastic, mixture | kg | mft | Waste
f7fb6118-f99f-4b79-b3df-023eb99a173e | polyethylene production, high density, granulate | RER | 1999-01-01 | 2001-12-31 | 2013 | Manufacture of plastics and synthetic rubber in primary forms | ordinary transforming activity |  | ConvertedDataset | Current |  | ByProduct | waste wood, untreated | kg | mft | Waste
f7fb6118-f99f-4b79-b3df-023eb99a173e | polyethylene production, high density, granulate | RER | 1999-01-01 | 2001-12-31 | 2013 | Manufacture of plastics and synthetic rubber in primary forms | ordinary transforming activity |  | ConvertedDataset | Current |  | ByProduct | municipal solid waste | kg | mft | Waste
f7fb6118-f99f-4b79-b3df-023eb99a173e | polyethylene production, high density, granulate | RER | 1999-01-01 | 2001-12-31 | 2013 | Manufacture of plastics and synthetic rubber in primary forms | ordinary transforming activity |  | ConvertedDataset | Current |  | ByProduct | average incineration residue | kg | mft | Waste
f7fb6118-f99f-4b79-b3df-023eb99a173e | polyethylene production, high density, granulate | RER | 1999-01-01 | 2001-12-31 | 2013 | Manufacture of plastics and synthetic rubber in primary forms | ordinary transforming activity |  | ConvertedDataset | Current |  | ByProduct | spoil from hard coal mining | kg | mft | Waste
f7fb6118-f99f-4b79-b3df-023eb99a173e | polyethylene production, high density, granulate | RER | 1999-01-01 | 2001-12-31 | 2013 | Manufacture of plastics and synthetic rubber in primary forms | ordinary transforming activity |  | ConvertedDataset | Current |  | ByProduct | decommissioned chemical production facilities | kg | mft | Waste
f7fb6118-f99f-4b79-b3df-023eb99a173e | polyethylene production, high density, granulate | RER | 1999-01-01 | 2001-12-31 | 2013 | Manufacture of plastics and synthetic rubber in primary forms | ordinary transforming activity |  | ConvertedDataset | Current |  | ByProduct | coal slurry | kg | mft | Waste
f7fb6118-f99f-4b79-b3df-023eb99a173e | polyethylene production, high density, granulate | RER | 1999-01-01 | 2001-12-31 | 2013 | Manufacture of plastics and synthetic rubber in primary forms | ordinary transforming activity |  | ConvertedDataset | Current |  | ByProduct | hazardous waste, for incineration | kg | mft | Waste
f8029e97-fc3b-4b6a-92b9-e1b4a03409c3 | market for transport, passenger car, small size, natural gas, EURO 5 | GLO | 2012-01-01 | 2012-12-31 | 4922 | Other passenger land transport | market activity |  |  | Undefined | no | ReferenceProduct | transport, passenger car, small size, natural gas, EURO 5 | km | not mft | allocatable product
f812079c-719c-4a0d-a46d-c7fd6fe3e51c | rape seed production | Canada without Quebec | 2009-01-01 | 2012-12-31 | 0111 | Growing of cereals (except rice), leguminous crops and oil seeds | ordinary transforming activity |  | WFLDB | Current |  | ReferenceProduct | rape seed | kg | not mft | allocatable product
f81f0359-9a49-40ca-a0f5-9d5ca951bc28 | electricity production, hydro, pumped storage | CA-YK | 1945-01-01 | 2015-12-31 | 3510 | Electric power generation, transmission and distribution | ordinary transforming activity | child | hydro power | Modern |  | ReferenceProduct | electricity, high voltage | kWh | not mft | allocatable product
f81f0359-9a49-40ca-a0f5-9d5ca951bc28 | electricity production, hydro, pumped storage | CA-YK | 1945-01-01 | 2015-12-31 | 3510 | Electric power generation, transmission and distribution | ordinary transforming activity | child | hydro power | Modern |  | ByProduct | waste mineral oil | kg | mft | Waste
f824d1ed-8844-4e05-9fe7-cbf7f72fd74b | laser machining, metal, with YAG-laser, 40W power | CA-QC | 2006-01-01 | 2007-12-31 | 2592 | Treatment and coating of metals; machining | ordinary transforming activity | child | recontextualization | Current |  | ReferenceProduct | laser machining, metal, with YAG-laser, 40W power | hour | not mft | allocatable product
f82b7549-4f2d-4a4f-8fec-a112f4fddf26 | 4-methyl-2-pentanone production | RER | 1998-01-01 | 2006-12-31 | 2011 | Manufacture of basic chemicals | ordinary transforming activity |  |  | Current |  | ReferenceProduct | 4-methyl-2-pentanone | kg | not mft | allocatable product
f83a1fac-78a4-4c81-aa77-58984b4bb4a1 | market for tempering, flat glass | GLO | 2011-01-01 | 2011-12-31 | 2310 | Manufacture of glass and glass products | market activity |  | ConvertedDataset | Undefined | no | ReferenceProduct | tempering, flat glass | kg | not mft | allocatable product
f83c5d66-0fd9-4a98-a8c3-39f6925f30c7 | methanol to generic market for solvent for chromatography analysis | GLO | 2001-01-01 | 2001-12-31 | 2011 | Manufacture of basic chemicals | ordinary transforming activity |  |  | Current |  | ReferenceProduct | solvent for chromatography analysis | kg | not mft | allocatable product
f84028e2-3411-4e6d-afcb-dcbf2b6f7c9c | metolachlor production | RER | 2000-01-01 | 2010-12-31 | 2021 | Manufacture of pesticides and other agrochemical products | ordinary transforming activity |  | ConvertedDataset | Current |  | ReferenceProduct | metolachlor | kg | not mft | allocatable product
f844ea08-c84a-4b72-a594-69f3f81198e6 | heat pump production, for mini CHP plant | GLO | 1997-01-01 | 2000-12-31 | 2819 | Manufacture of other general-purpose machinery | ordinary transforming activity |  | ConvertedDataset | Current |  | ReferenceProduct | heat pump, for mini CHP plant | unit | not mft | allocatable product
f844ea08-c84a-4b72-a594-69f3f81198e6 | heat pump production, for mini CHP plant | GLO | 1997-01-01 | 2000-12-31 | 2819 | Manufacture of other general-purpose machinery | ordinary transforming activity |  | ConvertedDataset | Current |  | ByProduct | wastewater from pig iron production | m3 | mft | Waste
f858ad09-c85a-453e-ae30-fe61aaadb321 | resistor production, surface-mounted | GLO | 1994-01-01 | 2007-12-31 | 2610 | Manufacture of electronic components and boards | ordinary transforming activity |  |  | Current |  | ReferenceProduct | resistor, surface-mounted | kg | not mft | allocatable product
f85adf84-341f-4c49-871d-7712852902d8 | electricity production, hydro, reservoir, non-alpine region | SPP | 1945-01-01 | 2015-12-31 | 3510 | Electric power generation, transmission and distribution | ordinary transforming activity | child | United States//hydro power | Modern |  | ReferenceProduct | electricity, high voltage | kWh | not mft | allocatable product
f85adf84-341f-4c49-871d-7712852902d8 | electricity production, hydro, reservoir, non-alpine region | SPP | 1945-01-01 | 2015-12-31 | 3510 | Electric power generation, transmission and distribution | ordinary transforming activity | child | United States//hydro power | Modern |  | ByProduct | waste mineral oil | kg | mft | Waste
f85af5db-70a8-46a5-a3c1-dd602f796cef | market for heat, for reuse in municipal waste incineration only | ES | 2008-01-01 | 2012-12-31 | 3821 | Treatment and disposal of non-hazardous waste | market activity | child |  | Undefined | yes | ReferenceProduct | heat, for reuse in municipal waste incineration only | MJ | not mft | allocatable product
f85af5db-70a8-46a5-a3c1-dd602f796cef | market for heat, for reuse in municipal waste incineration only | ES | 2008-01-01 | 2012-12-31 | 3821 | Treatment and disposal of non-hazardous waste | market activity | child |  | Undefined | yes | ByProduct | heat, for reuse in municipal waste incineration only | MJ | not mft | allocatable product
f85de8d6-649b-4ceb-aa1a-4516a32194b8 | market for land use change, perennial crop | CI | 2010-01-01 | 2015-12-31 | 68 | Real estate activities | market activity |  |  | Undefined | no | ReferenceProduct | land use change, perennial crop | ha | not mft | allocatable product
f85e765f-5a69-478b-abe3-3846e40314a1 | market for photovoltaic slanted-roof installation, 3kWp, multi-Si, laminated, integrated, on roof | GLO | 2011-01-01 | 2011-12-31 | 2610 | Manufacture of electronic components and boards | market activity |  | ConvertedDataset | Undefined | no | ReferenceProduct | photovoltaic slanted-roof installation, 3kWp, multi-Si, laminated, integrated, on roof | unit | not mft | allocatable product
f8607a87-e43e-422e-9176-c02ba85451b2 | electricity production, oil | UA | 1980-01-01 | 2015-12-31 | 3510a | Electric power generation based on liquid fuels | ordinary transforming activity | child | fossil fuels//oil power | Current |  | ReferenceProduct | electricity, high voltage | kWh | not mft | allocatable product
f8607a87-e43e-422e-9176-c02ba85451b2 | electricity production, oil | UA | 1980-01-01 | 2015-12-31 | 3510a | Electric power generation based on liquid fuels | ordinary transforming activity | child | fossil fuels//oil power | Current |  | ByProduct | fly ash and scrubber sludge | kg | mft | Waste
f8607a87-e43e-422e-9176-c02ba85451b2 | electricity production, oil | UA | 1980-01-01 | 2015-12-31 | 3510a | Electric power generation based on liquid fuels | ordinary transforming activity | child | fossil fuels//oil power | Current |  | ByProduct | bilge oil | kg | mft | Waste
f8607a87-e43e-422e-9176-c02ba85451b2 | electricity production, oil | UA | 1980-01-01 | 2015-12-31 | 3510a | Electric power generation based on liquid fuels | ordinary transforming activity | child | fossil fuels//oil power | Current |  | ByProduct | waste mineral oil | kg | mft | Waste
f8607a87-e43e-422e-9176-c02ba85451b2 | electricity production, oil | UA | 1980-01-01 | 2015-12-31 | 3510a | Electric power generation based on liquid fuels | ordinary transforming activity | child | fossil fuels//oil power | Current |  | ByProduct | municipal solid waste | kg | mft | Waste
f8607a87-e43e-422e-9176-c02ba85451b2 | electricity production, oil | UA | 1980-01-01 | 2015-12-31 | 3510a | Electric power generation based on liquid fuels | ordinary transforming activity | child | fossil fuels//oil power | Current |  | ByProduct | lignite ash | kg | mft | Waste
f8607a87-e43e-422e-9176-c02ba85451b2 | electricity production, oil | UA | 1980-01-01 | 2015-12-31 | 3510a | Electric power generation based on liquid fuels | ordinary transforming activity | child | fossil fuels//oil power | Current |  | ByProduct | residue from cooling tower | kg | mft | Waste
f8622c0b-0017-4e81-8d5f-89c86deec2c2 | electricity production, natural gas, combined cycle power plant | CN-BJ | 2000-01-01 | 2015-12-31 | 3510 | Electric power generation, transmission and distribution | ordinary transforming activity | child | China//natural gas power//fossil fuels | Modern |  | ReferenceProduct | electricity, high voltage | kWh | not mft | allocatable product
f8622c0b-0017-4e81-8d5f-89c86deec2c2 | electricity production, natural gas, combined cycle power plant | CN-BJ | 2000-01-01 | 2015-12-31 | 3510 | Electric power generation, transmission and distribution | ordinary transforming activity | child | China//natural gas power//fossil fuels | Modern |  | ByProduct | residue from cooling tower | kg | mft | Waste
f86bc513-5ac4-479e-9631-22ad7b5e05a9 | neodymium oxide to generic market for mischmetal | GLO | 2011-01-01 | 2011-12-31 | 2011 | Manufacture of basic chemicals | ordinary transforming activity |  |  | Current |  | ReferenceProduct | mischmetal | kg | not mft | allocatable product
f873cea6-3257-4823-bfa2-e765483ae08a | market for indium rich leaching residues, from zinc production | GLO | 2011-01-01 | 2011-12-31 | 2420 | Manufacture of basic precious and other non-ferrous metals | market activity |  |  | Undefined | yes | ReferenceProduct | indium rich leaching residues, from zinc production | kg | not mft | allocatable product
f873cea6-3257-4823-bfa2-e765483ae08a | market for indium rich leaching residues, from zinc production | GLO | 2011-01-01 | 2011-12-31 | 2420 | Manufacture of basic precious and other non-ferrous metals | market activity |  |  | Undefined | yes | ByProduct | indium rich leaching residues, from zinc production | kg | not mft | allocatable product
f87642a2-71b0-465b-8f12-318f40009efb | photovoltaics, electric installation for 3kWp module, at building | GLO | 1992-01-01 | 1992-12-31 | 4220a | Construction of utility projects for electricity production, except for liquid fuels | ordinary transforming activity |  | photovoltaic power//infrastructure | Current |  | ReferenceProduct | photovoltaic plant, electric installation for 3kWp module | unit | not mft | allocatable product
f87642a2-71b0-465b-8f12-318f40009efb | photovoltaics, electric installation for 3kWp module, at building | GLO | 1992-01-01 | 1992-12-31 | 4220a | Construction of utility projects for electricity production, except for liquid fuels | ordinary transforming activity |  | photovoltaic power//infrastructure | Current |  | ByProduct | waste polyvinylchloride | kg | mft | Waste
f87642a2-71b0-465b-8f12-318f40009efb | photovoltaics, electric installation for 3kWp module, at building | GLO | 1992-01-01 | 1992-12-31 | 4220a | Construction of utility projects for electricity production, except for liquid fuels | ordinary transforming activity |  | photovoltaic power//infrastructure | Current |  | ByProduct | scrap steel | kg | mft | Waste
f87642a2-71b0-465b-8f12-318f40009efb | photovoltaics, electric installation for 3kWp module, at building | GLO | 1992-01-01 | 1992-12-31 | 4220a | Construction of utility projects for electricity production, except for liquid fuels | ordinary transforming activity |  | photovoltaic power//infrastructure | Current |  | ByProduct | waste polyethylene/polypropylene product | kg | mft | Waste
f87642a2-71b0-465b-8f12-318f40009efb | photovoltaics, electric installation for 3kWp module, at building | GLO | 1992-01-01 | 1992-12-31 | 4220a | Construction of utility projects for electricity production, except for liquid fuels | ordinary transforming activity |  | photovoltaic power//infrastructure | Current |  | ByProduct | scrap copper | kg | mft | Waste
f87642a2-71b0-465b-8f12-318f40009efb | photovoltaics, electric installation for 3kWp module, at building | GLO | 1992-01-01 | 1992-12-31 | 4220a | Construction of utility projects for electricity production, except for liquid fuels | ordinary transforming activity |  | photovoltaic power//infrastructure | Current |  | ByProduct | waste electric wiring | kg | mft | Waste
f8777c95-9cb0-412b-8afc-78b3cc7f3d9f | electricity production, oil | CN-YN | 1980-01-01 | 2015-12-31 | 3510a | Electric power generation based on liquid fuels | ordinary transforming activity | child | China//fossil fuels//oil power | Current |  | ReferenceProduct | electricity, high voltage | kWh | not mft | allocatable product
f8777c95-9cb0-412b-8afc-78b3cc7f3d9f | electricity production, oil | CN-YN | 1980-01-01 | 2015-12-31 | 3510a | Electric power generation based on liquid fuels | ordinary transforming activity | child | China//fossil fuels//oil power | Current |  | ByProduct | fly ash and scrubber sludge | kg | mft | Waste
f8777c95-9cb0-412b-8afc-78b3cc7f3d9f | electricity production, oil | CN-YN | 1980-01-01 | 2015-12-31 | 3510a | Electric power generation based on liquid fuels | ordinary transforming activity | child | China//fossil fuels//oil power | Current |  | ByProduct | bilge oil | kg | mft | Waste
f8777c95-9cb0-412b-8afc-78b3cc7f3d9f | electricity production, oil | CN-YN | 1980-01-01 | 2015-12-31 | 3510a | Electric power generation based on liquid fuels | ordinary transforming activity | child | China//fossil fuels//oil power | Current |  | ByProduct | waste mineral oil | kg | mft | Waste
f8777c95-9cb0-412b-8afc-78b3cc7f3d9f | electricity production, oil | CN-YN | 1980-01-01 | 2015-12-31 | 3510a | Electric power generation based on liquid fuels | ordinary transforming activity | child | China//fossil fuels//oil power | Current |  | ByProduct | municipal solid waste | kg | mft | Waste
f8777c95-9cb0-412b-8afc-78b3cc7f3d9f | electricity production, oil | CN-YN | 1980-01-01 | 2015-12-31 | 3510a | Electric power generation based on liquid fuels | ordinary transforming activity | child | China//fossil fuels//oil power | Current |  | ByProduct | lignite ash | kg | mft | Waste
f8777c95-9cb0-412b-8afc-78b3cc7f3d9f | electricity production, oil | CN-YN | 1980-01-01 | 2015-12-31 | 3510a | Electric power generation based on liquid fuels | ordinary transforming activity | child | China//fossil fuels//oil power | Current |  | ByProduct | residue from cooling tower | kg | mft | Waste
f87d8ca9-7137-4940-a416-b20ee6c730e1 | market for MOX fuel element, for light water reactor | GLO | 2011-01-01 | 2011-12-31 | 2011a | Manufacture of nuclear fuels | market activity |  | ConvertedDataset | Undefined | no | ReferenceProduct | MOX fuel element, for light water reactor | kg | not mft | allocatable product
f87f48b0-a08d-4992-8219-8f565082489d | capacitor production, auxilliaries and energy use | GLO | 1998-01-01 | 2005-12-31 | 2610 | Manufacture of electronic components and boards | ordinary transforming activity |  |  | Current |  | ReferenceProduct | capacitor, auxilliaries and energy use | kg | not mft | allocatable product
f87f48b0-a08d-4992-8219-8f565082489d | capacitor production, auxilliaries and energy use | GLO | 1998-01-01 | 2005-12-31 | 2610 | Manufacture of electronic components and boards | ordinary transforming activity |  |  | Current |  | ByProduct | spent solvent mixture | kg | mft | Waste
f87f48b0-a08d-4992-8219-8f565082489d | capacitor production, auxilliaries and energy use | GLO | 1998-01-01 | 2005-12-31 | 2610 | Manufacture of electronic components and boards | ordinary transforming activity |  |  | Current |  | ByProduct | wastewater, average | m3 | mft | Waste
f87f48b0-a08d-4992-8219-8f565082489d | capacitor production, auxilliaries and energy use | GLO | 1998-01-01 | 2005-12-31 | 2610 | Manufacture of electronic components and boards | ordinary transforming activity |  |  | Current |  | ByProduct | waste plastic, mixture | kg | mft | Waste
f87f48b0-a08d-4992-8219-8f565082489d | capacitor production, auxilliaries and energy use | GLO | 1998-01-01 | 2005-12-31 | 2610 | Manufacture of electronic components and boards | ordinary transforming activity |  |  | Current |  | ByProduct | waste, from silicon wafer production, inorganic | kg | mft | Waste
f8847db0-85ca-4f87-8c3b-b68bd74c6642 | lath, softwood, raw, air drying to u=20% | CH | 2011-01-01 | 2013-12-31 | 1610 | Sawmilling and planing of wood | ordinary transforming activity |  |  | Current |  | ReferenceProduct | sawnwood, lath, softwood, raw, dried (u=20%) | m3 | not mft | allocatable product
f88b6925-fe26-4abd-a7ec-47712a59260a | potentiometer production, unspecified | GLO | 1994-01-01 | 2007-12-31 | 2610 | Manufacture of electronic components and boards | ordinary transforming activity |  |  | Current |  | ReferenceProduct | potentiometer, unspecified | kg | not mft | allocatable product
f894eb74-d4bb-4447-84ef-418c19c84669 | blower and heat exchange unit production, GE 250 RH | GLO | 2003-01-01 | 2003-12-31 | 2819 | Manufacture of other general-purpose machinery | ordinary transforming activity |  | ConvertedDataset | Current |  | ReferenceProduct | blower and heat exchange unit, GE 250 RH | unit | not mft | allocatable product
f894eb74-d4bb-4447-84ef-418c19c84669 | blower and heat exchange unit production, GE 250 RH | GLO | 2003-01-01 | 2003-12-31 | 2819 | Manufacture of other general-purpose machinery | ordinary transforming activity |  | ConvertedDataset | Current |  | ByProduct | waste rubber, unspecified | kg | mft | Waste
f894eb74-d4bb-4447-84ef-418c19c84669 | blower and heat exchange unit production, GE 250 RH | GLO | 2003-01-01 | 2003-12-31 | 2819 | Manufacture of other general-purpose machinery | ordinary transforming activity |  | ConvertedDataset | Current |  | ByProduct | inert waste, for final disposal | kg | mft | Waste
f8a54b4b-8f28-445b-a808-71fb309a714f | particle board production, for indoor use, from virgin wood | GLO | 2000-01-01 | 2012-12-31 | 1621 | Manufacture of veneer sheets and wood-based panels | ordinary transforming activity |  |  | Current |  | ReferenceProduct | particle board, for indoor use | m3 | not mft | allocatable product
f8a54b4b-8f28-445b-a808-71fb309a714f | particle board production, for indoor use, from virgin wood | GLO | 2000-01-01 | 2012-12-31 | 1621 | Manufacture of veneer sheets and wood-based panels | ordinary transforming activity |  |  | Current |  | ByProduct | waste wood, untreated | kg | mft | Waste
f8a54b4b-8f28-445b-a808-71fb309a714f | particle board production, for indoor use, from virgin wood | GLO | 2000-01-01 | 2012-12-31 | 1621 | Manufacture of veneer sheets and wood-based panels | ordinary transforming activity |  |  | Current |  | ByProduct | wood ash mixture, pure | kg | mft | Waste
f8a54b4b-8f28-445b-a808-71fb309a714f | particle board production, for indoor use, from virgin wood | GLO | 2000-01-01 | 2012-12-31 | 1621 | Manufacture of veneer sheets and wood-based panels | ordinary transforming activity |  |  | Current |  | ByProduct | wastewater from particle board production | m3 | mft | Waste
f8a93dec-51fa-4127-b1b2-f8a4689a20af | market for nuclear spent fuel reprocessing facility | GLO | 2011-01-01 | 2011-12-31 | 4100 | Construction of buildings | market activity |  | ConvertedDataset | Undefined | no | ReferenceProduct | nuclear spent fuel reprocessing facility | unit | not mft | allocatable product
f8a974db-825f-43d9-880a-76e4aaac5816 | market for electricity, for reuse in municipal waste incineration only | IT | 2008-01-01 | 2013-12-31 | 3821 | Treatment and disposal of non-hazardous waste | market activity | child |  | Undefined | yes | ReferenceProduct | electricity, for reuse in municipal waste incineration only | kWh | not mft | allocatable product
f8a974db-825f-43d9-880a-76e4aaac5816 | market for electricity, for reuse in municipal waste incineration only | IT | 2008-01-01 | 2013-12-31 | 3821 | Treatment and disposal of non-hazardous waste | market activity | child |  | Undefined | yes | ByProduct | electricity, for reuse in municipal waste incineration only | kWh | not mft | allocatable product
f8ad5336-c991-4895-94c9-f9160249c80a | market for lightweight concrete block, pumice | GLO | 2011-01-01 | 2011-12-31 | 2399 | Manufacture of other non-metallic mineral products n.e.c. | market activity |  | ConvertedDataset | Undefined | no | ReferenceProduct | lightweight concrete block, pumice | kg | not mft | allocatable product
f8b2dade-c3c8-4550-9980-1727ec1b3df5 | transport, freight, lorry, all sizes, EURO3 to generic market for transport, freight, lorry, unspecified | GLO | 2010-01-01 | 2015-12-31 | 4923 | Freight transport by road | ordinary transforming activity |  | linking activity | Old |  | ReferenceProduct | transport, freight, lorry, unspecified | metric ton*km | not mft | allocatable product
f8b98768-f725-4bb7-8e39-52a485d49829 | chromium oxide production, flakes | GLO | 2000-01-01 | 2000-12-31 | 2011 | Manufacture of basic chemicals | ordinary transforming activity |  | ConvertedDataset | Current |  | ReferenceProduct | chromium oxide, flakes | kg | not mft | allocatable product
f8bcc219-1065-4bd9-9e69-1cc28803ca86 | methyl acetate to generic market for solvent, organic | GLO | 2012-01-01 | 2012-12-31 | 20 | Manufacture of chemicals and chemical products | ordinary transforming activity |  |  | Current |  | ReferenceProduct | solvent, organic | kg | not mft | allocatable product
f8be2d94-f045-47c2-8902-4eca50717a47 | green manure growing, Swiss integrated production, until March | GLO | 1996-01-01 | 2003-12-31 | 0161 | Support activities for crop production | ordinary transforming activity |  |  | Current |  | ReferenceProduct | green manure, Swiss integrated production, until March | ha | not mft | allocatable product
f8bfb41e-218f-4f7f-8b53-28de772fd15c | railway track construction | CH | 1990-01-01 | 2000-12-31 | 4210 | Construction of roads and railways | ordinary transforming activity |  |  | Current |  | ReferenceProduct | railway track | m*year | not mft | allocatable product
f8bfb41e-218f-4f7f-8b53-28de772fd15c | railway track construction | CH | 1990-01-01 | 2000-12-31 | 4210 | Construction of roads and railways | ordinary transforming activity |  |  | Current |  | ByProduct | used railway track | m*year | mft | Waste
f8c4e52a-d029-40c7-8e8b-cb1db1868fe4 | treatment of waste emulsion paint, sanitary landfill | CH | 1994-01-01 | 2000-12-31 | 3821 | Treatment and disposal of non-hazardous waste | ordinary transforming activity |  | ConvertedDataset//Treatment | Current |  | ReferenceProduct | waste emulsion paint | kg | mft | Waste
f8c4e52a-d029-40c7-8e8b-cb1db1868fe4 | treatment of waste emulsion paint, sanitary landfill | CH | 1994-01-01 | 2000-12-31 | 3821 | Treatment and disposal of non-hazardous waste | ordinary transforming activity |  | ConvertedDataset//Treatment | Current |  | ByProduct | waste cement, hydrated | kg | mft | Waste
f8c4e52a-d029-40c7-8e8b-cb1db1868fe4 | treatment of waste emulsion paint, sanitary landfill | CH | 1994-01-01 | 2000-12-31 | 3821 | Treatment and disposal of non-hazardous waste | ordinary transforming activity |  | ConvertedDataset//Treatment | Current |  | ByProduct | waste plastic, mixture | kg | mft | Waste
f8c4e52a-d029-40c7-8e8b-cb1db1868fe4 | treatment of waste emulsion paint, sanitary landfill | CH | 1994-01-01 | 2000-12-31 | 3821 | Treatment and disposal of non-hazardous waste | ordinary transforming activity |  | ConvertedDataset//Treatment | Current |  | ByProduct | waste graphical paper | kg | mft | Waste
f8d4bf9a-e171-4a6a-9cd3-79406b8cb111 | market for hydrochloric acid, without water, in 30% solution state | RER | 1997-01-01 | 2000-12-31 | 2011 | Manufacture of basic chemicals | market activity |  | ConvertedDataset | Undefined | no | ReferenceProduct | hydrochloric acid, without water, in 30% solution state | kg | not mft | allocatable product
f8d4e572-7e72-4a84-b25d-ec8e0e20be99 | market for used window frame, wood | GLO | 2011-01-01 | 2011-12-31 | 3821 | Treatment and disposal of non-hazardous waste | market activity |  | ConvertedDataset | Undefined | no | ReferenceProduct | used window frame, wood | m2 | mft | Waste
f8d6d559-e7cd-4bff-a2fd-391a5df998b5 | transport, passenger car, medium size, diesel, EURO 5 | RER | 2012-01-01 | 2012-12-31 | 4922 | Other passenger land transport | ordinary transforming activity |  | internal combustion engine | Current |  | ReferenceProduct | transport, passenger car, medium size, diesel, EURO 5 | km | not mft | allocatable product
f8d6d559-e7cd-4bff-a2fd-391a5df998b5 | transport, passenger car, medium size, diesel, EURO 5 | RER | 2012-01-01 | 2012-12-31 | 4922 | Other passenger land transport | ordinary transforming activity |  | internal combustion engine | Current |  | ByProduct | tyre wear emissions, passenger car | kg | mft | Waste
f8d6d559-e7cd-4bff-a2fd-391a5df998b5 | transport, passenger car, medium size, diesel, EURO 5 | RER | 2012-01-01 | 2012-12-31 | 4922 | Other passenger land transport | ordinary transforming activity |  | internal combustion engine | Current |  | ByProduct | brake wear emissions, passenger car | kg | mft | Waste
f8d6d559-e7cd-4bff-a2fd-391a5df998b5 | transport, passenger car, medium size, diesel, EURO 5 | RER | 2012-01-01 | 2012-12-31 | 4922 | Other passenger land transport | ordinary transforming activity |  | internal combustion engine | Current |  | ByProduct | road wear emissions, passenger car | kg | mft | Waste
f8dab8df-56f9-4c5f-b5b8-f561698d97a8 | heat and power co-generation, oil | DE | 1980-01-01 | 2015-12-31 | 3510 | Electric power generation, transmission and distribution | ordinary transforming activity | child | oil power//fossil fuels | Current |  | ReferenceProduct | heat, district or industrial, other than natural gas | MJ | not mft | allocatable product
f8dab8df-56f9-4c5f-b5b8-f561698d97a8 | heat and power co-generation, oil | DE | 1980-01-01 | 2015-12-31 | 3510 | Electric power generation, transmission and distribution | ordinary transforming activity | child | oil power//fossil fuels | Current |  | ByProduct | residue from cooling tower | kg | mft | Waste
f8dab8df-56f9-4c5f-b5b8-f561698d97a8 | heat and power co-generation, oil | DE | 1980-01-01 | 2015-12-31 | 3510 | Electric power generation, transmission and distribution | ordinary transforming activity | child | oil power//fossil fuels | Current |  | ByProduct | lignite ash | kg | mft | Waste
f8dab8df-56f9-4c5f-b5b8-f561698d97a8 | heat and power co-generation, oil | DE | 1980-01-01 | 2015-12-31 | 3510 | Electric power generation, transmission and distribution | ordinary transforming activity | child | oil power//fossil fuels | Current |  | ByProduct | fly ash and scrubber sludge | kg | mft | Waste
f8dab8df-56f9-4c5f-b5b8-f561698d97a8 | heat and power co-generation, oil | DE | 1980-01-01 | 2015-12-31 | 3510 | Electric power generation, transmission and distribution | ordinary transforming activity | child | oil power//fossil fuels | Current |  | ByProduct | bilge oil | kg | mft | Waste
f8dab8df-56f9-4c5f-b5b8-f561698d97a8 | heat and power co-generation, oil | DE | 1980-01-01 | 2015-12-31 | 3510 | Electric power generation, transmission and distribution | ordinary transforming activity | child | oil power//fossil fuels | Current |  | ByProduct | waste mineral oil | kg | mft | Waste
f8dab8df-56f9-4c5f-b5b8-f561698d97a8 | heat and power co-generation, oil | DE | 1980-01-01 | 2015-12-31 | 3510 | Electric power generation, transmission and distribution | ordinary transforming activity | child | oil power//fossil fuels | Current |  | ByProduct | municipal solid waste | kg | mft | Waste
f8dab8df-56f9-4c5f-b5b8-f561698d97a8 | heat and power co-generation, oil | DE | 1980-01-01 | 2015-12-31 | 3510 | Electric power generation, transmission and distribution | ordinary transforming activity | child | oil power//fossil fuels | Current |  | ByProduct | electricity, high voltage | kWh | not mft | allocatable product
f8ed4908-c496-4323-bfb7-fa55b4684e78 | market for transport, freight, lorry with refrigeration machine, 3.5-7.5 ton, EURO5, carbon dioxide, liquid refri(...)_3 | GLO | 2010-01-01 | 2014-12-31 | 4923 | Freight transport by road | market activity |  |  | Undefined | no | ReferenceProduct | transport, freight, lorry with refrigeration machine, 3.5-7.5 ton, EURO5, carbon dioxide, liquid refrigerant, cooling | metric ton*km | not mft | allocatable product
f8edea7f-8378-4584-8f9d-7dc81344bc97 | electricity production, wind, >3MW turbine, onshore | HR | 2012-01-01 | 2012-12-31 | 3510 | Electric power generation, transmission and distribution | ordinary transforming activity | child | wind power | Modern |  | ReferenceProduct | electricity, high voltage | kWh | not mft | allocatable product
f8edea7f-8378-4584-8f9d-7dc81344bc97 | electricity production, wind, >3MW turbine, onshore | HR | 2012-01-01 | 2012-12-31 | 3510 | Electric power generation, transmission and distribution | ordinary transforming activity | child | wind power | Modern |  | ByProduct | waste mineral oil | kg | mft | Waste
f8f9f8a6-6e5e-4ceb-8b4b-2f79d516f0ff | transport, passenger car, EURO 4 | RER | 2012-01-01 | 2012-12-31 | 4922 | Other passenger land transport | ordinary transforming activity |  | internal combustion engine | Current |  | ReferenceProduct | transport, passenger car, EURO 4 | km | not mft | allocatable product
f8fa4d47-9c79-4bc0-a9bf-ee96fece323e | electricity production, lignite | TW | 1980-01-01 | 2015-12-31 | 3510 | Electric power generation, transmission and distribution | ordinary transforming activity | child | coal power//lignite power//fossil fuels | Modern |  | ReferenceProduct | electricity, high voltage | kWh | not mft | allocatable product
f8fa4d47-9c79-4bc0-a9bf-ee96fece323e | electricity production, lignite | TW | 1980-01-01 | 2015-12-31 | 3510 | Electric power generation, transmission and distribution | ordinary transforming activity | child | coal power//lignite power//fossil fuels | Modern |  | ByProduct | lignite ash | kg | mft | Waste
f8fa4d47-9c79-4bc0-a9bf-ee96fece323e | electricity production, lignite | TW | 1980-01-01 | 2015-12-31 | 3510 | Electric power generation, transmission and distribution | ordinary transforming activity | child | coal power//lignite power//fossil fuels | Modern |  | ByProduct | residue from cooling tower | kg | mft | Waste
f904056e-2cac-4f85-9159-f5324b0665bd | treatment of used lorry, 40 metric ton | GLO | 1990-01-01 | 2000-12-31 | 3830 | Materials recovery | ordinary transforming activity |  | ConvertedDataset//Treatment | Current |  | ReferenceProduct | used lorry, 40 metric ton | unit | mft | Waste
f904056e-2cac-4f85-9159-f5324b0665bd | treatment of used lorry, 40 metric ton | GLO | 1990-01-01 | 2000-12-31 | 3830 | Materials recovery | ordinary transforming activity |  | ConvertedDataset//Treatment | Current |  | ByProduct | zinc in car shredder residue | kg | mft | Waste
f904056e-2cac-4f85-9159-f5324b0665bd | treatment of used lorry, 40 metric ton | GLO | 1990-01-01 | 2000-12-31 | 3830 | Materials recovery | ordinary transforming activity |  | ConvertedDataset//Treatment | Current |  | ByProduct | waste plastic, mixture | kg | mft | Waste
f904056e-2cac-4f85-9159-f5324b0665bd | treatment of used lorry, 40 metric ton | GLO | 1990-01-01 | 2000-12-31 | 3830 | Materials recovery | ordinary transforming activity |  | ConvertedDataset//Treatment | Current |  | ByProduct | waste glass | kg | mft | Waste
f904056e-2cac-4f85-9159-f5324b0665bd | treatment of used lorry, 40 metric ton | GLO | 1990-01-01 | 2000-12-31 | 3830 | Materials recovery | ordinary transforming activity |  | ConvertedDataset//Treatment | Current |  | ByProduct | waste mineral oil | kg | mft | Waste
f904056e-2cac-4f85-9159-f5324b0665bd | treatment of used lorry, 40 metric ton | GLO | 1990-01-01 | 2000-12-31 | 3830 | Materials recovery | ordinary transforming activity |  | ConvertedDataset//Treatment | Current |  | ByProduct | waste emulsion paint | kg | mft | Waste
f910783f-61e3-4d1c-9e77-2200ce1ceb8f | market for transport, pipeline, long distance, natural gas | GLO | 2011-01-01 | 2011-12-31 | 4930 | Transport via pipeline | market activity |  | ConvertedDataset | Undefined | no | ReferenceProduct | transport, pipeline, long distance, natural gas | metric ton*km | not mft | allocatable product
f91153fc-0bf5-46fb-8a21-ab89fe665233 | lignite dust factory construction | RER | 1990-01-01 | 2000-12-31 | 4290 | Construction of other civil engineering projects | ordinary transforming activity |  | ConvertedDataset | Current |  | ReferenceProduct | lignite dust factory | unit | not mft | allocatable product
f91153fc-0bf5-46fb-8a21-ab89fe665233 | lignite dust factory construction | RER | 1990-01-01 | 2000-12-31 | 4290 | Construction of other civil engineering projects | ordinary transforming activity |  | ConvertedDataset | Current |  | ByProduct | waste mineral wool | kg | mft | Waste
f91153fc-0bf5-46fb-8a21-ab89fe665233 | lignite dust factory construction | RER | 1990-01-01 | 2000-12-31 | 4290 | Construction of other civil engineering projects | ordinary transforming activity |  | ConvertedDataset | Current |  | ByProduct | waste polyethylene/polypropylene product | kg | mft | Waste
f91153fc-0bf5-46fb-8a21-ab89fe665233 | lignite dust factory construction | RER | 1990-01-01 | 2000-12-31 | 4290 | Construction of other civil engineering projects | ordinary transforming activity |  | ConvertedDataset | Current |  | ByProduct | waste reinforced concrete | kg | mft | Waste
f9208d28-663e-4d6d-acb4-9e88512b08bb | transport, passenger train | FR | 2000-01-01 | 2008-12-31 | 4911 | Passenger rail transport, interurban | ordinary transforming activity |  |  | Current |  | ReferenceProduct | transport, passenger train | person*km | not mft | allocatable product
f921af9a-023e-4329-94ef-f06bf6049e2d | electricity production, hydro, run-of-river | CA-NF | 1945-01-01 | 2015-12-31 | 3510 | Electric power generation, transmission and distribution | ordinary transforming activity | child | Canada//hydro power | Modern |  | ReferenceProduct | electricity, high voltage | kWh | not mft | allocatable product
f921af9a-023e-4329-94ef-f06bf6049e2d | electricity production, hydro, run-of-river | CA-NF | 1945-01-01 | 2015-12-31 | 3510 | Electric power generation, transmission and distribution | ordinary transforming activity | child | Canada//hydro power | Modern |  | ByProduct | waste mineral oil | kg | mft | Waste
f924fd7f-dba0-4ef1-9a84-d4bb9820e356 | market for toner module, laser printer, colour | GLO | 2011-01-01 | 2011-12-31 | 2817 | Manufacture of office machinery and equipment (except computers and periphe | market activity |  | ConvertedDataset | Undefined | no | ReferenceProduct | toner module, laser printer, colour | unit | not mft | allocatable product
f925130a-b000-441f-ba74-d53ac63052f8 | market for cement, blast furnace slag 31-50% and 31-50% other alternative constituents | Europe without Switzerland | 2005-01-01 | 2009-12-31 | 2394 | Manufacture of cement, lime and plaster | market activity |  |  | Undefined | no | ReferenceProduct | cement, blast furnace slag 31-50% and 31-50% other alternative constituents | kg | not mft | allocatable product
f92aa2d3-11d6-4e78-afb6-bc1c4b0b9fc1 | electricity production, natural gas, combined cycle power plant | CN-JS | 2000-01-01 | 2015-12-31 | 3510 | Electric power generation, transmission and distribution | ordinary transforming activity | child | China//natural gas power//fossil fuels | Modern |  | ReferenceProduct | electricity, high voltage | kWh | not mft | allocatable product
f92aa2d3-11d6-4e78-afb6-bc1c4b0b9fc1 | electricity production, natural gas, combined cycle power plant | CN-JS | 2000-01-01 | 2015-12-31 | 3510 | Electric power generation, transmission and distribution | ordinary transforming activity | child | China//natural gas power//fossil fuels | Modern |  | ByProduct | residue from cooling tower | kg | mft | Waste
f92ccd18-53a2-46ca-8f76-db6cd4651190 | hardwood forestry, eucalyptus ssp., sustainable forest management | TH | 2000-01-01 | 2005-12-31 | 0220 | Logging | ordinary transforming activity |  |  | Current |  | ReferenceProduct | roundwood, eucalyptus ssp. from sustainable forest management, under bark | m3 | not mft | allocatable product
f937ee7d-4b99-441d-b880-730a44f287f0 | electricity, high voltage, import from MY | ID | 2012-01-01 | 2012-12-31 | 3510 | Electric power generation, transmission and distribution | ordinary transforming activity |  |  | Current |  | ReferenceProduct | electricity, high voltage | kWh | not mft | allocatable product
f93c7558-be7f-4e44-bfb4-63daf15b87a5 | electricity production, oil | CN-XZ | 1980-01-01 | 2015-12-31 | 3510a | Electric power generation based on liquid fuels | ordinary transforming activity | child | China//fossil fuels//oil power | Current |  | ReferenceProduct | electricity, high voltage | kWh | not mft | allocatable product
f93c7558-be7f-4e44-bfb4-63daf15b87a5 | electricity production, oil | CN-XZ | 1980-01-01 | 2015-12-31 | 3510a | Electric power generation based on liquid fuels | ordinary transforming activity | child | China//fossil fuels//oil power | Current |  | ByProduct | waste mineral oil | kg | mft | Waste
f93c7558-be7f-4e44-bfb4-63daf15b87a5 | electricity production, oil | CN-XZ | 1980-01-01 | 2015-12-31 | 3510a | Electric power generation based on liquid fuels | ordinary transforming activity | child | China//fossil fuels//oil power | Current |  | ByProduct | municipal solid waste | kg | mft | Waste
f93c7558-be7f-4e44-bfb4-63daf15b87a5 | electricity production, oil | CN-XZ | 1980-01-01 | 2015-12-31 | 3510a | Electric power generation based on liquid fuels | ordinary transforming activity | child | China//fossil fuels//oil power | Current |  | ByProduct | lignite ash | kg | mft | Waste
f93c7558-be7f-4e44-bfb4-63daf15b87a5 | electricity production, oil | CN-XZ | 1980-01-01 | 2015-12-31 | 3510a | Electric power generation based on liquid fuels | ordinary transforming activity | child | China//fossil fuels//oil power | Current |  | ByProduct | residue from cooling tower | kg | mft | Waste
f93c7558-be7f-4e44-bfb4-63daf15b87a5 | electricity production, oil | CN-XZ | 1980-01-01 | 2015-12-31 | 3510a | Electric power generation based on liquid fuels | ordinary transforming activity | child | China//fossil fuels//oil power | Current |  | ByProduct | fly ash and scrubber sludge | kg | mft | Waste
f93c7558-be7f-4e44-bfb4-63daf15b87a5 | electricity production, oil | CN-XZ | 1980-01-01 | 2015-12-31 | 3510a | Electric power generation based on liquid fuels | ordinary transforming activity | child | China//fossil fuels//oil power | Current |  | ByProduct | bilge oil | kg | mft | Waste
f9453093-aa84-4128-bb38-f680f98e6a68 | palm date production | GLO | 2012-01-01 | 2012-12-31 | 0122 | Growing of tropical and subtropical fruits | ordinary transforming activity |  |  | Current |  | ReferenceProduct | palm date | kg | not mft | allocatable product
f953c9c2-bb06-4c78-8fdf-758b7ec7dea1 | electricity voltage transformation from high to medium voltage, label-certified | CH | 2011-01-01 | 2015-12-31 | 3510 | Electric power generation, transmission and distribution | ordinary transforming activity |  |  | Current |  | ReferenceProduct | electricity, medium voltage, label-certified | kWh | not mft | allocatable product
f9577719-4d4f-4eed-9361-fb0dbaa17b55 | kraft paper production, unbleached | GLO | 2000-01-01 | 2000-12-31 | 1701 | Manufacture of pulp, paper and paperboard | ordinary transforming activity |  | ConvertedDataset | Current |  | ReferenceProduct | kraft paper, unbleached | kg | not mft | allocatable product
f9577719-4d4f-4eed-9361-fb0dbaa17b55 | kraft paper production, unbleached | GLO | 2000-01-01 | 2000-12-31 | 1701 | Manufacture of pulp, paper and paperboard | ordinary transforming activity |  | ConvertedDataset | Current |  | ByProduct | bilge oil | kg | mft | Waste
f9577719-4d4f-4eed-9361-fb0dbaa17b55 | kraft paper production, unbleached | GLO | 2000-01-01 | 2000-12-31 | 1701 | Manufacture of pulp, paper and paperboard | ordinary transforming activity |  | ConvertedDataset | Current |  | ByProduct | wood ash mixture, pure | kg | mft | Waste
f9577719-4d4f-4eed-9361-fb0dbaa17b55 | kraft paper production, unbleached | GLO | 2000-01-01 | 2000-12-31 | 1701 | Manufacture of pulp, paper and paperboard | ordinary transforming activity |  | ConvertedDataset | Current |  | ByProduct | sludge from pulp and paper production | kg | mft | Waste
f9577719-4d4f-4eed-9361-fb0dbaa17b55 | kraft paper production, unbleached | GLO | 2000-01-01 | 2000-12-31 | 1701 | Manufacture of pulp, paper and paperboard | ordinary transforming activity |  | ConvertedDataset | Current |  | ByProduct | ash from paper production sludge | kg | mft | Waste
f960f237-61e8-46e7-8cf1-d07f3b370b11 | vegetable oil esterification facility construction | CH | 2004-01-01 | 2008-12-31 | 4290 | Construction of other civil engineering projects | ordinary transforming activity |  | ConvertedDataset | Current |  | ReferenceProduct | vegetable oil esterification facility | unit | not mft | allocatable product
f962e9a9-f22d-4ecc-becb-b7d72c9d0bed | deep drawing, steel, 650 kN press, automode | GLO | 2006-01-01 | 2007-12-31 | 2591 | Forging, pressing, stamping and roll-forming of metal; powder metallurgy | ordinary transforming activity |  | ConvertedDataset | Current |  | ReferenceProduct | deep drawing, steel, 650 kN press, automode | kg | not mft | allocatable product
f963ada0-6743-486c-a4df-f8622b8c121c | alpha-naphthol production | RER | 2010-01-01 | 2010-12-31 | 2011 | Manufacture of basic chemicals | ordinary transforming activity |  |  | Current |  | ReferenceProduct | alpha-naphthol | kg | not mft | allocatable product
f9667baa-7676-4d9c-bee8-08d3505f9a6b | iron(III) chloride production, without water, in 14% iron solution state | CA-QC | 2013-01-01 | 2013-12-31 | 2011 | Manufacture of basic chemicals | ordinary transforming activity |  |  | Current |  | ReferenceProduct | iron(III) chloride, without water, in 14% iron solution state | kg | not mft | allocatable product
f966b491-dc2f-436d-8808-bbb47a090a0b | oxidation of butane | GLO | 1989-01-01 | 2005-12-31 | 2011 | Manufacture of basic chemicals | ordinary transforming activity |  | ConvertedDataset | Current |  | ReferenceProduct | acetic acid, without water, in 98% solution state | kg | not mft | allocatable product
f966b491-dc2f-436d-8808-bbb47a090a0b | oxidation of butane | GLO | 1989-01-01 | 2005-12-31 | 2011 | Manufacture of basic chemicals | ordinary transforming activity |  | ConvertedDataset | Current |  | ByProduct | methyl acetate | kg | not mft | allocatable product
f966b491-dc2f-436d-8808-bbb47a090a0b | oxidation of butane | GLO | 1989-01-01 | 2005-12-31 | 2011 | Manufacture of basic chemicals | ordinary transforming activity |  | ConvertedDataset | Current |  | ByProduct | acetone, liquid | kg | not mft | allocatable product
f966b491-dc2f-436d-8808-bbb47a090a0b | oxidation of butane | GLO | 1989-01-01 | 2005-12-31 | 2011 | Manufacture of basic chemicals | ordinary transforming activity |  | ConvertedDataset | Current |  | ByProduct | formic acid | kg | not mft | allocatable product
f966b491-dc2f-436d-8808-bbb47a090a0b | oxidation of butane | GLO | 1989-01-01 | 2005-12-31 | 2011 | Manufacture of basic chemicals | ordinary transforming activity |  | ConvertedDataset | Current |  | ByProduct | ethyl acetate | kg | not mft | allocatable product
f966b491-dc2f-436d-8808-bbb47a090a0b | oxidation of butane | GLO | 1989-01-01 | 2005-12-31 | 2011 | Manufacture of basic chemicals | ordinary transforming activity |  | ConvertedDataset | Current |  | ByProduct | methyl ethyl ketone | kg | not mft | allocatable product
f96ae946-9262-4824-a8a9-c3ffec967c14 | electricity production, hydro, run-of-river | BA | 1945-01-01 | 2015-12-31 | 3510 | Electric power generation, transmission and distribution | ordinary transforming activity | child | hydro power | Modern |  | ReferenceProduct | electricity, high voltage | kWh | not mft | allocatable product
f96ae946-9262-4824-a8a9-c3ffec967c14 | electricity production, hydro, run-of-river | BA | 1945-01-01 | 2015-12-31 | 3510 | Electric power generation, transmission and distribution | ordinary transforming activity | child | hydro power | Modern |  | ByProduct | waste mineral oil | kg | mft | Waste
f96c8090-1aca-4b21-966b-c92ddaf9d236 | modified Solvay process, Hou's process | GLO | 2000-01-01 | 2006-12-31 | 2011 | Manufacture of basic chemicals | ordinary transforming activity |  | ConvertedDataset | Current |  | ReferenceProduct | soda ash, dense | kg | not mft | allocatable product
f96c8090-1aca-4b21-966b-c92ddaf9d236 | modified Solvay process, Hou's process | GLO | 2000-01-01 | 2006-12-31 | 2011 | Manufacture of basic chemicals | ordinary transforming activity |  | ConvertedDataset | Current |  | ByProduct | ammonium chloride | kg | not mft | allocatable product
f9732802-70f0-4649-ab94-2d5d61d48983 | transport, freight, lorry 3.5-7.5 metric ton, EURO5 | GLO | 2009-01-01 | 2013-12-31 | 4923 | Freight transport by road | ordinary transforming activity |  |  | Modern |  | ReferenceProduct | transport, freight, lorry 3.5-7.5 metric ton, EURO5 | metric ton*km | not mft | allocatable product
f9732802-70f0-4649-ab94-2d5d61d48983 | transport, freight, lorry 3.5-7.5 metric ton, EURO5 | GLO | 2009-01-01 | 2013-12-31 | 4923 | Freight transport by road | ordinary transforming activity |  |  | Modern |  | ByProduct | road wear emissions, lorry | kg | mft | Waste
f9732802-70f0-4649-ab94-2d5d61d48983 | transport, freight, lorry 3.5-7.5 metric ton, EURO5 | GLO | 2009-01-01 | 2013-12-31 | 4923 | Freight transport by road | ordinary transforming activity |  |  | Modern |  | ByProduct | tyre wear emissions, lorry | kg | mft | Waste
f9732802-70f0-4649-ab94-2d5d61d48983 | transport, freight, lorry 3.5-7.5 metric ton, EURO5 | GLO | 2009-01-01 | 2013-12-31 | 4923 | Freight transport by road | ordinary transforming activity |  |  | Modern |  | ByProduct | brake wear emissions, lorry | kg | mft | Waste
f985459c-bca9-4ddc-8cb3-c759dd06462f | market group for electricity, medium voltage | RAF | 2015-01-01 | 2015-12-31 | 3510 | Electric power generation, transmission and distribution | market group |  |  | Current |  | ReferenceProduct | electricity, medium voltage | kWh | not mft | allocatable product
f9894aa4-ad0f-4eec-aa8d-d44101ee0711 | xylene production | RER | 2001-01-01 | 2002-12-31 | 2011 | Manufacture of basic chemicals | ordinary transforming activity |  | ConvertedDataset | Current |  | ReferenceProduct | xylene | kg | not mft | allocatable product
f9894aa4-ad0f-4eec-aa8d-d44101ee0711 | xylene production | RER | 2001-01-01 | 2002-12-31 | 2011 | Manufacture of basic chemicals | ordinary transforming activity |  | ConvertedDataset | Current |  | ByProduct | decommissioned chemical production facilities | kg | mft | Waste
f9894aa4-ad0f-4eec-aa8d-d44101ee0711 | xylene production | RER | 2001-01-01 | 2002-12-31 | 2011 | Manufacture of basic chemicals | ordinary transforming activity |  | ConvertedDataset | Current |  | ByProduct | coal slurry | kg | mft | Waste
f9894aa4-ad0f-4eec-aa8d-d44101ee0711 | xylene production | RER | 2001-01-01 | 2002-12-31 | 2011 | Manufacture of basic chemicals | ordinary transforming activity |  | ConvertedDataset | Current |  | ByProduct | spoil from hard coal mining | kg | mft | Waste
f9894aa4-ad0f-4eec-aa8d-d44101ee0711 | xylene production | RER | 2001-01-01 | 2002-12-31 | 2011 | Manufacture of basic chemicals | ordinary transforming activity |  | ConvertedDataset | Current |  | ByProduct | municipal solid waste | kg | mft | Waste
f9894aa4-ad0f-4eec-aa8d-d44101ee0711 | xylene production | RER | 2001-01-01 | 2002-12-31 | 2011 | Manufacture of basic chemicals | ordinary transforming activity |  | ConvertedDataset | Current |  | ByProduct | average incineration residue | kg | mft | Waste
f9894aa4-ad0f-4eec-aa8d-d44101ee0711 | xylene production | RER | 2001-01-01 | 2002-12-31 | 2011 | Manufacture of basic chemicals | ordinary transforming activity |  | ConvertedDataset | Current |  | ByProduct | waste wood, untreated | kg | mft | Waste
f9894aa4-ad0f-4eec-aa8d-d44101ee0711 | xylene production | RER | 2001-01-01 | 2002-12-31 | 2011 | Manufacture of basic chemicals | ordinary transforming activity |  | ConvertedDataset | Current |  | ByProduct | waste plastic, mixture | kg | mft | Waste
f9894aa4-ad0f-4eec-aa8d-d44101ee0711 | xylene production | RER | 2001-01-01 | 2002-12-31 | 2011 | Manufacture of basic chemicals | ordinary transforming activity |  | ConvertedDataset | Current |  | ByProduct | hazardous waste, for incineration | kg | mft | Waste
f9a9f866-f5c3-4d7b-ada8-ebd419ab6133 | protein pea production | DE | 2000-01-01 | 2004-12-31 | 0111 | Growing of cereals (except rice), leguminous crops and oil seeds | ordinary transforming activity |  |  | Current |  | ReferenceProduct | protein pea | kg | not mft | allocatable product
f9b240d4-11ba-4123-95d5-f86efd95785b | fleece production, polyethylene | GLO | 1993-01-01 | 1995-12-31 | 1399 | Manufacture of other textiles n.e.c. | ordinary transforming activity |  | ConvertedDataset | Current |  | ReferenceProduct | fleece, polyethylene | kg | not mft | allocatable product
f9b240d4-11ba-4123-95d5-f86efd95785b | fleece production, polyethylene | GLO | 1993-01-01 | 1995-12-31 | 1399 | Manufacture of other textiles n.e.c. | ordinary transforming activity |  | ConvertedDataset | Current |  | ByProduct | waste polyethylene | kg | mft | Waste
f9b385fc-2cbb-475b-9678-7b83ae4b1b54 | furnace production, wood chips, with silo, 1000kW | GLO | 2010-01-01 | 2011-12-31 | 2815 | Manufacture of ovens, furnaces and furnace burners | ordinary transforming activity | parent | biomass power | Modern |  | ReferenceProduct | furnace, wood chips, with silo, 1000kW | unit | not mft | allocatable product
f9b385fc-2cbb-475b-9678-7b83ae4b1b54 | furnace production, wood chips, with silo, 1000kW | GLO | 2010-01-01 | 2011-12-31 | 2815 | Manufacture of ovens, furnaces and furnace burners | ordinary transforming activity | parent | biomass power | Modern |  | ByProduct | scrap aluminium | kg | mft | Waste
f9b385fc-2cbb-475b-9678-7b83ae4b1b54 | furnace production, wood chips, with silo, 1000kW | GLO | 2010-01-01 | 2011-12-31 | 2815 | Manufacture of ovens, furnaces and furnace burners | ordinary transforming activity | parent | biomass power | Modern |  | ByProduct | inert waste, for final disposal | kg | mft | Waste
f9b385fc-2cbb-475b-9678-7b83ae4b1b54 | furnace production, wood chips, with silo, 1000kW | GLO | 2010-01-01 | 2011-12-31 | 2815 | Manufacture of ovens, furnaces and furnace burners | ordinary transforming activity | parent | biomass power | Modern |  | ByProduct | waste mineral wool, for final disposal | kg | mft | Waste
f9b385fc-2cbb-475b-9678-7b83ae4b1b54 | furnace production, wood chips, with silo, 1000kW | GLO | 2010-01-01 | 2011-12-31 | 2815 | Manufacture of ovens, furnaces and furnace burners | ordinary transforming activity | parent | biomass power | Modern |  | ByProduct | waste polyethylene | kg | mft | Waste
f9b385fc-2cbb-475b-9678-7b83ae4b1b54 | furnace production, wood chips, with silo, 1000kW | GLO | 2010-01-01 | 2011-12-31 | 2815 | Manufacture of ovens, furnaces and furnace burners | ordinary transforming activity | parent | biomass power | Modern |  | ByProduct | waste polystyrene isolation, flame-retardant | kg | mft | Waste
f9b385fc-2cbb-475b-9678-7b83ae4b1b54 | furnace production, wood chips, with silo, 1000kW | GLO | 2010-01-01 | 2011-12-31 | 2815 | Manufacture of ovens, furnaces and furnace burners | ordinary transforming activity | parent | biomass power | Modern |  | ByProduct | scrap steel | kg | mft | Waste
f9b385fc-2cbb-475b-9678-7b83ae4b1b54 | furnace production, wood chips, with silo, 1000kW | GLO | 2010-01-01 | 2011-12-31 | 2815 | Manufacture of ovens, furnaces and furnace burners | ordinary transforming activity | parent | biomass power | Modern |  | ByProduct | waste mineral oil | kg | mft | Waste
f9b385fc-2cbb-475b-9678-7b83ae4b1b54 | furnace production, wood chips, with silo, 1000kW | GLO | 2010-01-01 | 2011-12-31 | 2815 | Manufacture of ovens, furnaces and furnace burners | ordinary transforming activity | parent | biomass power | Modern |  | ByProduct | iron scrap, unsorted | kg | not mft | Recyclable
f9b385fc-2cbb-475b-9678-7b83ae4b1b54 | furnace production, wood chips, with silo, 1000kW | GLO | 2010-01-01 | 2011-12-31 | 2815 | Manufacture of ovens, furnaces and furnace burners | ordinary transforming activity | parent | biomass power | Modern |  | ByProduct | electronics scrap from control units | kg | mft | Waste
f9b385fc-2cbb-475b-9678-7b83ae4b1b54 | furnace production, wood chips, with silo, 1000kW | GLO | 2010-01-01 | 2011-12-31 | 2815 | Manufacture of ovens, furnaces and furnace burners | ordinary transforming activity | parent | biomass power | Modern |  | ByProduct | scrap copper | kg | mft | Waste
f9b385fc-2cbb-475b-9678-7b83ae4b1b54 | furnace production, wood chips, with silo, 1000kW | GLO | 2010-01-01 | 2011-12-31 | 2815 | Manufacture of ovens, furnaces and furnace burners | ordinary transforming activity | parent | biomass power | Modern |  | ByProduct | waste concrete | kg | mft | Waste
f9bc5761-0526-445d-a352-11b4ac6125ff | electricity production, nuclear, pressure water reactor | IR | 1990-01-01 | 2015-12-31 | 3510 | Electric power generation, transmission and distribution | ordinary transforming activity | child | nuclear power | Modern |  | ReferenceProduct | electricity, high voltage | kWh | not mft | allocatable product
f9bc5761-0526-445d-a352-11b4ac6125ff | electricity production, nuclear, pressure water reactor | IR | 1990-01-01 | 2015-12-31 | 3510 | Electric power generation, transmission and distribution | ordinary transforming activity | child | nuclear power | Modern |  | ByProduct | fly ash and scrubber sludge | kg | mft | Waste
f9bc5761-0526-445d-a352-11b4ac6125ff | electricity production, nuclear, pressure water reactor | IR | 1990-01-01 | 2015-12-31 | 3510 | Electric power generation, transmission and distribution | ordinary transforming activity | child | nuclear power | Modern |  | ByProduct | waste mineral oil | kg | mft | Waste
f9bc5761-0526-445d-a352-11b4ac6125ff | electricity production, nuclear, pressure water reactor | IR | 1990-01-01 | 2015-12-31 | 3510 | Electric power generation, transmission and distribution | ordinary transforming activity | child | nuclear power | Modern |  | ByProduct | hazardous waste, for incineration | kg | mft | Waste
f9bc5761-0526-445d-a352-11b4ac6125ff | electricity production, nuclear, pressure water reactor | IR | 1990-01-01 | 2015-12-31 | 3510 | Electric power generation, transmission and distribution | ordinary transforming activity | child | nuclear power | Modern |  | ByProduct | spent nuclear fuel | kg | mft | Waste
f9bc5761-0526-445d-a352-11b4ac6125ff | electricity production, nuclear, pressure water reactor | IR | 1990-01-01 | 2015-12-31 | 3510 | Electric power generation, transmission and distribution | ordinary transforming activity | child | nuclear power | Modern |  | ByProduct | low level radioactive waste for final repository | m3 | mft | Waste
f9bc5761-0526-445d-a352-11b4ac6125ff | electricity production, nuclear, pressure water reactor | IR | 1990-01-01 | 2015-12-31 | 3510 | Electric power generation, transmission and distribution | ordinary transforming activity | child | nuclear power | Modern |  | ByProduct | low level radioactive waste | m3 | mft | Waste
f9bf81ab-8423-4344-8456-79a8e20be2e0 | building construction, hall | CH | 2000-01-01 | 2001-12-31 | 4100 | Construction of buildings | ordinary transforming activity |  | ConvertedDataset | Current |  | ReferenceProduct | building, hall | m2 | not mft | allocatable product
f9cb5674-15ed-4d1b-a796-7d3e61893452 | market for transport, passenger car, large size, natural gas, EURO 3 | GLO | 2012-01-01 | 2012-12-31 | 4922 | Other passenger land transport | market activity |  |  | Undefined | no | ReferenceProduct | transport, passenger car, large size, natural gas, EURO 3 | km | not mft | allocatable product
f9cea65d-7cc3-4071-a42a-7a552846eebd | treatment, sludge from pulp and paper production, landfarming | Europe without Switzerland | 2011-01-01 | 2012-12-31 | 0161 | Support activities for crop production | ordinary transforming activity |  |  | Current |  | ReferenceProduct | sludge from pulp and paper production | kg | mft | Waste
f9cea65d-7cc3-4071-a42a-7a552846eebd | treatment, sludge from pulp and paper production, landfarming | Europe without Switzerland | 2011-01-01 | 2012-12-31 | 0161 | Support activities for crop production | ordinary transforming activity |  |  | Current |  | ByProduct | potassium fertiliser, as K2O | kg | not mft | allocatable product
f9cea65d-7cc3-4071-a42a-7a552846eebd | treatment, sludge from pulp and paper production, landfarming | Europe without Switzerland | 2011-01-01 | 2012-12-31 | 0161 | Support activities for crop production | ordinary transforming activity |  |  | Current |  | ByProduct | phosphate fertiliser, as P2O5 | kg | not mft | allocatable product
f9cea65d-7cc3-4071-a42a-7a552846eebd | treatment, sludge from pulp and paper production, landfarming | Europe without Switzerland | 2011-01-01 | 2012-12-31 | 0161 | Support activities for crop production | ordinary transforming activity |  |  | Current |  | ByProduct | nitrogen fertiliser, as N | kg | not mft | allocatable product
f9cea65d-7cc3-4071-a42a-7a552846eebd | treatment, sludge from pulp and paper production, landfarming | Europe without Switzerland | 2011-01-01 | 2012-12-31 | 0161 | Support activities for crop production | ordinary transforming activity |  |  | Current |  | ByProduct | soil pH raising agent, as CaCO3 | kg | not mft | allocatable product
f9d01641-e660-443d-be19-596fd1298cc2 | capacitor production, film type, for through-hole mounting | GLO | 1994-01-01 | 2007-12-31 | 2610 | Manufacture of electronic components and boards | ordinary transforming activity |  |  | Current |  | ReferenceProduct | capacitor, film type, for through-hole mounting | kg | not mft | allocatable product
f9d69184-b18a-4cec-b154-a6214866278f | wastewater treatment facility construction, capacity 1.1E10l/year | CH | 1996-01-01 | 2000-12-31 | 4220 | Construction of utility projects | ordinary transforming activity |  | ConvertedDataset | Current |  | ReferenceProduct | wastewater treatment facility, capacity 1.1E10l/year | unit | not mft | allocatable product
f9d69184-b18a-4cec-b154-a6214866278f | wastewater treatment facility construction, capacity 1.1E10l/year | CH | 1996-01-01 | 2000-12-31 | 4220 | Construction of utility projects | ordinary transforming activity |  | ConvertedDataset | Current |  | ByProduct | waste mineral wool | kg | mft | Waste
f9d69184-b18a-4cec-b154-a6214866278f | wastewater treatment facility construction, capacity 1.1E10l/year | CH | 1996-01-01 | 2000-12-31 | 4220 | Construction of utility projects | ordinary transforming activity |  | ConvertedDataset | Current |  | ByProduct | waste polyethylene/polypropylene product | kg | mft | Waste
f9d69184-b18a-4cec-b154-a6214866278f | wastewater treatment facility construction, capacity 1.1E10l/year | CH | 1996-01-01 | 2000-12-31 | 4220 | Construction of utility projects | ordinary transforming activity |  | ConvertedDataset | Current |  | ByProduct | waste reinforced concrete | kg | mft | Waste
f9d69184-b18a-4cec-b154-a6214866278f | wastewater treatment facility construction, capacity 1.1E10l/year | CH | 1996-01-01 | 2000-12-31 | 4220 | Construction of utility projects | ordinary transforming activity |  | ConvertedDataset | Current |  | ByProduct | waste bitumen sheet | kg | mft | Waste
f9dc0ebd-9a18-49f7-b2f4-301c55f3fd02 | treatment of used printer, laser, manual dismantling | CH | 2005-01-01 | 2005-12-31 | 3830 | Materials recovery | ordinary transforming activity |  | ConvertedDataset//Treatment | Current |  | ReferenceProduct | used printer, laser | kg | mft | Waste
f9dc0ebd-9a18-49f7-b2f4-301c55f3fd02 | treatment of used printer, laser, manual dismantling | CH | 2005-01-01 | 2005-12-31 | 3830 | Materials recovery | ordinary transforming activity |  | ConvertedDataset//Treatment | Current |  | ByProduct | waste plastic, consumer electronics | kg | mft | Waste
f9dc0ebd-9a18-49f7-b2f4-301c55f3fd02 | treatment of used printer, laser, manual dismantling | CH | 2005-01-01 | 2005-12-31 | 3830 | Materials recovery | ordinary transforming activity |  | ConvertedDataset//Treatment | Current |  | ByProduct | used cable | kg | mft | Waste
f9dc0ebd-9a18-49f7-b2f4-301c55f3fd02 | treatment of used printer, laser, manual dismantling | CH | 2005-01-01 | 2005-12-31 | 3830 | Materials recovery | ordinary transforming activity |  | ConvertedDataset//Treatment | Current |  | ByProduct | waste polystyrene | kg | mft | Waste
f9dc0ebd-9a18-49f7-b2f4-301c55f3fd02 | treatment of used printer, laser, manual dismantling | CH | 2005-01-01 | 2005-12-31 | 3830 | Materials recovery | ordinary transforming activity |  | ConvertedDataset//Treatment | Current |  | ByProduct | used printed wiring boards | kg | mft | Waste
f9de2ac6-882b-4bdb-b922-f17e4422c7d5 | mine construction, open cast, steatite | GLO | 1988-01-01 | 2012-12-31 | 4290 | Construction of other civil engineering projects | ordinary transforming activity |  |  | Current |  | ReferenceProduct | mine infrastructure, steatite | unit | not mft | allocatable product
f9e1d583-899a-44b2-8112-b7f0e299534c | market for dioxane | GLO | 2011-01-01 | 2011-12-31 | 2011 | Manufacture of basic chemicals | market activity |  | ConvertedDataset | Undefined | no | ReferenceProduct | dioxane | kg | not mft | allocatable product
f9e31921-a8da-4ca5-ae16-abfa11d875b1 | treatment of hard coal ash, municipal incineration with fly ash extraction | CH | 2006-01-01 | 2012-12-31 | 3821 | Treatment and disposal of non-hazardous waste | ordinary transforming activity |  |  | Current |  | ReferenceProduct | hard coal ash | kg | mft | Waste
f9e5bb3d-918d-4b25-8fec-6e49a604e39e | market for transport, passenger car, large size, petrol, EURO 3 | GLO | 2012-01-01 | 2012-12-31 | 4922 | Other passenger land transport | market activity |  |  | Undefined | no | ReferenceProduct | transport, passenger car, large size, petrol, EURO 3 | km | not mft | allocatable product
f9e713af-8974-446e-a0f6-3ef24069c71e | electricity voltage transformation from medium to low voltage | SA | 2012-01-01 | 2012-12-31 | 3510 | Electric power generation, transmission and distribution | ordinary transforming activity | child |  | Current |  | ReferenceProduct | electricity, low voltage | kWh | not mft | allocatable product
f9e92fd4-20c8-483a-b8e9-255f8d854262 | deinking emulsion production, in paper production | RER | 2000-01-01 | 2000-12-31 | 2011 | Manufacture of basic chemicals | ordinary transforming activity |  | ConvertedDataset | Current |  | ReferenceProduct | deinking emulsion, in paper production | kg | not mft | allocatable product
f9e98f50-4ad4-4c5d-8620-c50b667238bc | market for adipic acid | GLO | 2011-01-01 | 2011-12-31 | 2011 | Manufacture of basic chemicals | market activity |  | ConvertedDataset | Undefined | no | ReferenceProduct | adipic acid | kg | not mft | allocatable product
f9ecf2d4-e764-463a-9557-5e2edb9e4665 | market for electricity, high voltage | LT | 2012-01-01 | 2015-12-31 | 3510 | Electric power generation, transmission and distribution | market activity | child |  | Undefined | no | ReferenceProduct | electricity, high voltage | kWh | not mft | allocatable product
f9ee65ff-7739-4ec1-8d18-bd1eed4dcd60 | heat production, at coal coke industrial furnace 1-10MW | GLO | 1995-01-01 | 2015-12-31 | 3530 | Steam and air conditioning supply | ordinary transforming activity |  |  | Current |  | ReferenceProduct | heat, district or industrial, other than natural gas | MJ | not mft | allocatable product
f9ee65ff-7739-4ec1-8d18-bd1eed4dcd60 | heat production, at coal coke industrial furnace 1-10MW | GLO | 1995-01-01 | 2015-12-31 | 3530 | Steam and air conditioning supply | ordinary transforming activity |  |  | Current |  | ByProduct | hard coal ash | kg | mft | Waste
f9f6d400-4140-44f7-9792-9deb9b9c61a2 | energy saving, from ventilation system, 6 x 120 m3/h, steel ducts | CH | 2003-01-01 | 2003-12-31 | 4322 | Plumbing, heat and air-conditioning installation | ordinary transforming activity |  | ConvertedDataset | Current |  | ReferenceProduct | energy saving | MJ | not mft | allocatable product
f9fc6e42-e8b4-42e5-a2e6-a5863c34f0ba | market for methane, 96% by volume, from biogas, from medium pressure network, at service station | GLO | 2011-01-01 | 2011-12-31 | 3520 | Manufacture of gas; distribution of gaseous fuels through mains | market activity |  | ConvertedDataset | Undefined | no | ReferenceProduct | methane, 96% by volume, from biogas, from medium pressure network, at service station | kg | not mft | allocatable product
f9fdadad-9ab0-4e43-b3fc-703abb1af55c | heat and power co-generation, natural gas, combined cycle power plant, 400MW electrical | WECC, US only | 2000-01-01 | 2015-12-31 | 3510 | Electric power generation, transmission and distribution | ordinary transforming activity | child | United States//fossil fuels//natural gas power | Modern |  | ReferenceProduct | heat, district or industrial, natural gas | MJ | not mft | allocatable product
f9fdadad-9ab0-4e43-b3fc-703abb1af55c | heat and power co-generation, natural gas, combined cycle power plant, 400MW electrical | WECC, US only | 2000-01-01 | 2015-12-31 | 3510 | Electric power generation, transmission and distribution | ordinary transforming activity | child | United States//fossil fuels//natural gas power | Modern |  | ByProduct | residue from cooling tower | kg | mft | Waste
f9fdadad-9ab0-4e43-b3fc-703abb1af55c | heat and power co-generation, natural gas, combined cycle power plant, 400MW electrical | WECC, US only | 2000-01-01 | 2015-12-31 | 3510 | Electric power generation, transmission and distribution | ordinary transforming activity | child | United States//fossil fuels//natural gas power | Modern |  | ByProduct | electricity, high voltage | kWh | not mft | allocatable product
fa0bd7a5-90cf-44f7-a98b-f502a872fcad | soybean production | CA-QC | 2010-01-01 | 2012-12-31 | 0111 | Growing of cereals (except rice), leguminous crops and oil seeds | ordinary transforming activity |  |  | Current |  | ReferenceProduct | soybean | kg | not mft | allocatable product
fa0cfc71-c84e-4da7-8e0b-b51278dfb68a | electricity production, natural gas, conventional power plant | CN-NX | 1990-01-01 | 2015-12-31 | 3510 | Electric power generation, transmission and distribution | ordinary transforming activity | child | China//natural gas power//fossil fuels | Current |  | ReferenceProduct | electricity, high voltage | kWh | not mft | allocatable product
fa0cfc71-c84e-4da7-8e0b-b51278dfb68a | electricity production, natural gas, conventional power plant | CN-NX | 1990-01-01 | 2015-12-31 | 3510 | Electric power generation, transmission and distribution | ordinary transforming activity | child | China//natural gas power//fossil fuels | Current |  | ByProduct | residue from cooling tower | kg | mft | Waste
fa1039f9-05b5-42e8-bfee-3a256ce19c70 | treatment of wastewater from liquid crystal display backlight production, capacity 1.1E10l/year | CH | 1994-01-01 | 2000-12-31 | 3700 | Sewerage | ordinary transforming activity |  | Treatment//ConvertedDataset | Current |  | ReferenceProduct | wastewater from liquid crystal display backlight production | m3 | mft | Waste
fa1039f9-05b5-42e8-bfee-3a256ce19c70 | treatment of wastewater from liquid crystal display backlight production, capacity 1.1E10l/year | CH | 1994-01-01 | 2000-12-31 | 3700 | Sewerage | ordinary transforming activity |  | Treatment//ConvertedDataset | Current |  | ByProduct | waste graphical paper | kg | mft | Waste
fa1039f9-05b5-42e8-bfee-3a256ce19c70 | treatment of wastewater from liquid crystal display backlight production, capacity 1.1E10l/year | CH | 1994-01-01 | 2000-12-31 | 3700 | Sewerage | ordinary transforming activity |  | Treatment//ConvertedDataset | Current |  | ByProduct | waste plastic, mixture | kg | mft | Waste
fa1039f9-05b5-42e8-bfee-3a256ce19c70 | treatment of wastewater from liquid crystal display backlight production, capacity 1.1E10l/year | CH | 1994-01-01 | 2000-12-31 | 3700 | Sewerage | ordinary transforming activity |  | Treatment//ConvertedDataset | Current |  | ByProduct | waste cement, hydrated | kg | mft | Waste
fa12456a-696b-4c9b-bdbe-62172c921148 | market for electricity, low voltage | CL | 2012-01-01 | 2015-12-31 | 3510 | Electric power generation, transmission and distribution | market activity |  |  | Undefined | no | ReferenceProduct | electricity, low voltage | kWh | not mft | allocatable product
fa149a9b-69d3-4caa-9270-bb58943825b8 | nitrous oxide production | GLO | 2010-01-01 | 2010-12-31 | 2011 | Manufacture of basic chemicals | ordinary transforming activity |  |  | Current |  | ReferenceProduct | nitrous oxide | kg | not mft | allocatable product
fa1b240b-2308-4374-b176-d0734594a85c | rye grain, feed production, Swiss integrated production | GLO | 1996-01-01 | 1999-12-31 | 0111 | Growing of cereals (except rice), leguminous crops and oil seeds | ordinary transforming activity |  | ConvertedDataset | Current |  | ReferenceProduct | rye grain, feed, Swiss integrated production | kg | not mft | allocatable product
fa1b240b-2308-4374-b176-d0734594a85c | rye grain, feed production, Swiss integrated production | GLO | 1996-01-01 | 1999-12-31 | 0111 | Growing of cereals (except rice), leguminous crops and oil seeds | ordinary transforming activity |  | ConvertedDataset | Current |  | ByProduct | wastewater, average | m3 | mft | Waste
fa271f0a-2168-4f36-b7cd-5c8003815d23 | textile production, kenaf | IN | 2000-01-01 | 2007-12-31 | 1312 | Weaving of textiles | ordinary transforming activity |  | ConvertedDataset | Current |  | ReferenceProduct | textile, kenaf | kg | not mft | allocatable product
fa271f0a-2168-4f36-b7cd-5c8003815d23 | textile production, kenaf | IN | 2000-01-01 | 2007-12-31 | 1312 | Weaving of textiles | ordinary transforming activity |  | ConvertedDataset | Current |  | ByProduct | waste graphical paper | kg | mft | Waste
fa2c2207-3fe8-4781-8a2a-fd9eafc550d0 | phenyl acetic acid production | GLO | 2010-01-01 | 2010-12-31 | 2011 | Manufacture of basic chemicals | ordinary transforming activity |  |  | Current |  | ReferenceProduct | phenyl acetic acid | kg | not mft | allocatable product
fa2eb600-61cb-4f08-b3cc-0204a943b627 | fosetyl-Al production | GLO | 2000-01-01 | 2010-12-31 | 2021 | Manufacture of pesticides and other agrochemical products | ordinary transforming activity |  | ConvertedDataset | Current |  | ReferenceProduct | fosetyl-Al | kg | not mft | allocatable product
fa32d449-660e-4802-8ee7-d6db9487891b | treatment of road wear emissions, passenger car | GLO | 2012-01-01 | 2012-12-31 | 3821 | Treatment and disposal of non-hazardous waste | ordinary transforming activity |  |  | Current |  | ReferenceProduct | road wear emissions, passenger car | kg | mft | Waste
fa397f5a-3c77-4f83-bd66-09370cf665f6 | transport, passenger car | GLO | 2012-01-01 | 2012-12-31 | 4922 | Other passenger land transport | ordinary transforming activity |  |  | Current |  | ReferenceProduct | transport, passenger car | km | not mft | allocatable product
fa3e3728-3f97-4731-9a73-30b86162191a | nylon 6 production | GLO | 1993-01-01 | 2001-12-31 | 2013 | Manufacture of plastics and synthetic rubber in primary forms | ordinary transforming activity |  | ConvertedDataset | Current |  | ReferenceProduct | nylon 6 | kg | not mft | allocatable product
fa3e3728-3f97-4731-9a73-30b86162191a | nylon 6 production | GLO | 1993-01-01 | 2001-12-31 | 2013 | Manufacture of plastics and synthetic rubber in primary forms | ordinary transforming activity |  | ConvertedDataset | Current |  | ByProduct | waste wood, untreated | kg | mft | Waste
fa3e3728-3f97-4731-9a73-30b86162191a | nylon 6 production | GLO | 1993-01-01 | 2001-12-31 | 2013 | Manufacture of plastics and synthetic rubber in primary forms | ordinary transforming activity |  | ConvertedDataset | Current |  | ByProduct | decommissioned chemical production facilities | kg | mft | Waste
fa3e3728-3f97-4731-9a73-30b86162191a | nylon 6 production | GLO | 1993-01-01 | 2001-12-31 | 2013 | Manufacture of plastics and synthetic rubber in primary forms | ordinary transforming activity |  | ConvertedDataset | Current |  | ByProduct | coal slurry | kg | mft | Waste
fa3e3728-3f97-4731-9a73-30b86162191a | nylon 6 production | GLO | 1993-01-01 | 2001-12-31 | 2013 | Manufacture of plastics and synthetic rubber in primary forms | ordinary transforming activity |  | ConvertedDataset | Current |  | ByProduct | spoil from hard coal mining | kg | mft | Waste
fa3e3728-3f97-4731-9a73-30b86162191a | nylon 6 production | GLO | 1993-01-01 | 2001-12-31 | 2013 | Manufacture of plastics and synthetic rubber in primary forms | ordinary transforming activity |  | ConvertedDataset | Current |  | ByProduct | average incineration residue | kg | mft | Waste
fa3e3728-3f97-4731-9a73-30b86162191a | nylon 6 production | GLO | 1993-01-01 | 2001-12-31 | 2013 | Manufacture of plastics and synthetic rubber in primary forms | ordinary transforming activity |  | ConvertedDataset | Current |  | ByProduct | waste plastic, mixture | kg | mft | Waste
fa3e3728-3f97-4731-9a73-30b86162191a | nylon 6 production | GLO | 1993-01-01 | 2001-12-31 | 2013 | Manufacture of plastics and synthetic rubber in primary forms | ordinary transforming activity |  | ConvertedDataset | Current |  | ByProduct | hazardous waste, for incineration | kg | mft | Waste
fa3e3728-3f97-4731-9a73-30b86162191a | nylon 6 production | GLO | 1993-01-01 | 2001-12-31 | 2013 | Manufacture of plastics and synthetic rubber in primary forms | ordinary transforming activity |  | ConvertedDataset | Current |  | ByProduct | municipal solid waste | kg | mft | Waste
fa48acef-76f6-4a74-ae1c-fea55c99443c | treatment of waste bulk iron, excluding reinforcement, sorting plant | CH | 1994-01-01 | 2002-12-31 | 3830 | Materials recovery | ordinary transforming activity |  | ConvertedDataset//Treatment | Current |  | ReferenceProduct | waste bulk iron, excluding reinforcement | kg | mft | Waste
fa4adca5-7d3a-4771-b68a-0d5f89102ade | sulfate pulp production, from eucalyptus ssp. from sustainable forest management, unbleached | GLO | 2000-01-01 | 2005-12-31 | 1701 | Manufacture of pulp, paper and paperboard | ordinary transforming activity |  |  | Current |  | ReferenceProduct | sulfate pulp | kg | not mft | allocatable product
fa4adca5-7d3a-4771-b68a-0d5f89102ade | sulfate pulp production, from eucalyptus ssp. from sustainable forest management, unbleached | GLO | 2000-01-01 | 2005-12-31 | 1701 | Manufacture of pulp, paper and paperboard | ordinary transforming activity |  |  | Current |  | ByProduct | waste graphical paper | kg | mft | Waste
fa4adca5-7d3a-4771-b68a-0d5f89102ade | sulfate pulp production, from eucalyptus ssp. from sustainable forest management, unbleached | GLO | 2000-01-01 | 2005-12-31 | 1701 | Manufacture of pulp, paper and paperboard | ordinary transforming activity |  |  | Current |  | ByProduct | ash from paper production sludge | kg | mft | Waste
fa4adca5-7d3a-4771-b68a-0d5f89102ade | sulfate pulp production, from eucalyptus ssp. from sustainable forest management, unbleached | GLO | 2000-01-01 | 2005-12-31 | 1701 | Manufacture of pulp, paper and paperboard | ordinary transforming activity |  |  | Current |  | ByProduct | green liquor dregs | kg | mft | Waste
fa4adca5-7d3a-4771-b68a-0d5f89102ade | sulfate pulp production, from eucalyptus ssp. from sustainable forest management, unbleached | GLO | 2000-01-01 | 2005-12-31 | 1701 | Manufacture of pulp, paper and paperboard | ordinary transforming activity |  |  | Current |  | ByProduct | waste textile, soiled | kg | mft | Waste
fa4adca5-7d3a-4771-b68a-0d5f89102ade | sulfate pulp production, from eucalyptus ssp. from sustainable forest management, unbleached | GLO | 2000-01-01 | 2005-12-31 | 1701 | Manufacture of pulp, paper and paperboard | ordinary transforming activity |  |  | Current |  | ByProduct | municipal solid waste | kg | mft | Waste
fa4adca5-7d3a-4771-b68a-0d5f89102ade | sulfate pulp production, from eucalyptus ssp. from sustainable forest management, unbleached | GLO | 2000-01-01 | 2005-12-31 | 1701 | Manufacture of pulp, paper and paperboard | ordinary transforming activity |  |  | Current |  | ByProduct | scrap steel | kg | mft | Waste
fa4adca5-7d3a-4771-b68a-0d5f89102ade | sulfate pulp production, from eucalyptus ssp. from sustainable forest management, unbleached | GLO | 2000-01-01 | 2005-12-31 | 1701 | Manufacture of pulp, paper and paperboard | ordinary transforming activity |  |  | Current |  | ByProduct | waste plastic, mixture | kg | mft | Waste
fa4adca5-7d3a-4771-b68a-0d5f89102ade | sulfate pulp production, from eucalyptus ssp. from sustainable forest management, unbleached | GLO | 2000-01-01 | 2005-12-31 | 1701 | Manufacture of pulp, paper and paperboard | ordinary transforming activity |  |  | Current |  | ByProduct | waste wood, untreated | kg | mft | Waste
fa4adca5-7d3a-4771-b68a-0d5f89102ade | sulfate pulp production, from eucalyptus ssp. from sustainable forest management, unbleached | GLO | 2000-01-01 | 2005-12-31 | 1701 | Manufacture of pulp, paper and paperboard | ordinary transforming activity |  |  | Current |  | ByProduct | wood ash mixture, pure | kg | mft | Waste
fa4adca5-7d3a-4771-b68a-0d5f89102ade | sulfate pulp production, from eucalyptus ssp. from sustainable forest management, unbleached | GLO | 2000-01-01 | 2005-12-31 | 1701 | Manufacture of pulp, paper and paperboard | ordinary transforming activity |  |  | Current |  | ByProduct | sludge from pulp and paper production | kg | mft | Waste
fa4adca5-7d3a-4771-b68a-0d5f89102ade | sulfate pulp production, from eucalyptus ssp. from sustainable forest management, unbleached | GLO | 2000-01-01 | 2005-12-31 | 1701 | Manufacture of pulp, paper and paperboard | ordinary transforming activity |  |  | Current |  | ByProduct | limestone residue | kg | mft | Waste
fa591f26-02f1-4653-92ad-537baa5d88e7 | adhesive production, for metal | DE | 1996-01-01 | 2003-12-31 | 2029 | Manufacture of other chemical products n.e.c. | ordinary transforming activity |  | ConvertedDataset | Current |  | ReferenceProduct | adhesive, for metal | kg | not mft | allocatable product
fa5dd168-932d-49ea-9f31-f4cbaf10913d | steel production, converter, low-alloyed | GLO | 2001-01-01 | 2001-12-31 | 2410 | Manufacture of basic iron and steel | ordinary transforming activity |  | ConvertedDataset | Modern |  | ReferenceProduct | steel, low-alloyed | kg | not mft | allocatable product
fa5dd168-932d-49ea-9f31-f4cbaf10913d | steel production, converter, low-alloyed | GLO | 2001-01-01 | 2001-12-31 | 2410 | Manufacture of basic iron and steel | ordinary transforming activity |  | ConvertedDataset | Modern |  | ByProduct | dust, unalloyed electric arc furnace steel | kg | mft | Waste
fa5dd168-932d-49ea-9f31-f4cbaf10913d | steel production, converter, low-alloyed | GLO | 2001-01-01 | 2001-12-31 | 2410 | Manufacture of basic iron and steel | ordinary transforming activity |  | ConvertedDataset | Modern |  | ByProduct | basic oxygen furnace waste | kg | mft | Waste
fa5dd168-932d-49ea-9f31-f4cbaf10913d | steel production, converter, low-alloyed | GLO | 2001-01-01 | 2001-12-31 | 2410 | Manufacture of basic iron and steel | ordinary transforming activity |  | ConvertedDataset | Modern |  | ByProduct | inert waste, for final disposal | kg | mft | Waste
fa5f9fbc-aa4f-4c9d-bac3-6974066f47f0 | sawnwood production, hardwood, dried (u=10%), planed | GLO | 2014-01-01 | 2014-12-31 | 1610 | Sawmilling and planing of wood | ordinary transforming activity | parent |  | Current |  | ReferenceProduct | sawnwood, hardwood, dried (u=10%), planed | m3 | not mft | allocatable product
fa63db8a-2827-4cd7-a5bb-947b24a4e59e | operation, solar collector system, Cu flat plate collector, multiple dwelling, for hot water | CH | 2002-01-01 | 2002-12-31 | 3530b | Solar collectors | ordinary transforming activity |  | ConvertedDataset//Operation | Current |  | ReferenceProduct | heat, central or small-scale, other than natural gas | MJ | not mft | allocatable product
fa664bcf-139f-4e8c-875a-6cdf295ed939 | door production, inner, wood | GLO | 1997-01-01 | 2005-12-31 | 1622 | Manufacture of builders' carpentry and joinery | ordinary transforming activity |  | ConvertedDataset | Current |  | ReferenceProduct | door, inner, wood | m2 | not mft | allocatable product
fa664bcf-139f-4e8c-875a-6cdf295ed939 | door production, inner, wood | GLO | 1997-01-01 | 2005-12-31 | 1622 | Manufacture of builders' carpentry and joinery | ordinary transforming activity |  | ConvertedDataset | Current |  | ByProduct | inert waste | kg | mft | Waste
fa664bcf-139f-4e8c-875a-6cdf295ed939 | door production, inner, wood | GLO | 1997-01-01 | 2005-12-31 | 1622 | Manufacture of builders' carpentry and joinery | ordinary transforming activity |  | ConvertedDataset | Current |  | ByProduct | hazardous waste, for incineration | kg | mft | Waste
fa664bcf-139f-4e8c-875a-6cdf295ed939 | door production, inner, wood | GLO | 1997-01-01 | 2005-12-31 | 1622 | Manufacture of builders' carpentry and joinery | ordinary transforming activity |  | ConvertedDataset | Current |  | ByProduct | municipal solid waste | kg | mft | Waste
fa664bcf-139f-4e8c-875a-6cdf295ed939 | door production, inner, wood | GLO | 1997-01-01 | 2005-12-31 | 1622 | Manufacture of builders' carpentry and joinery | ordinary transforming activity |  | ConvertedDataset | Current |  | ByProduct | waste polyethylene | kg | mft | Waste
fa664bcf-139f-4e8c-875a-6cdf295ed939 | door production, inner, wood | GLO | 1997-01-01 | 2005-12-31 | 1622 | Manufacture of builders' carpentry and joinery | ordinary transforming activity |  | ConvertedDataset | Current |  | ByProduct | waste mineral oil | kg | mft | Waste
fa664bcf-139f-4e8c-875a-6cdf295ed939 | door production, inner, wood | GLO | 1997-01-01 | 2005-12-31 | 1622 | Manufacture of builders' carpentry and joinery | ordinary transforming activity |  | ConvertedDataset | Current |  | ByProduct | waste plastic, mixture | kg | mft | Waste
fa7bcf61-e9e8-4fe6-a7e9-4134130a9b58 | market for wastewater treatment facility, capacity 1E9l/year | GLO | 2011-01-01 | 2011-12-31 | 4220 | Construction of utility projects | market activity |  | ConvertedDataset | Undefined | no | ReferenceProduct | wastewater treatment facility, capacity 1E9l/year | unit | not mft | allocatable product
fa7bdca5-fd3e-4b0e-b72c-a7c7276947b6 | electricity production, photovoltaic, 570kWp open ground installation, multi-Si | AU | 2008-01-01 | 2015-12-31 | 3510b | Electric power generation, photovoltaic | ordinary transforming activity | child | single enterprise data//photovoltaic power | Current |  | ReferenceProduct | electricity, low voltage | kWh | not mft | allocatable product
fa7bdca5-fd3e-4b0e-b72c-a7c7276947b6 | electricity production, photovoltaic, 570kWp open ground installation, multi-Si | AU | 2008-01-01 | 2015-12-31 | 3510b | Electric power generation, photovoltaic | ordinary transforming activity | child | single enterprise data//photovoltaic power | Current |  | ByProduct | wastewater, from residence | m3 | mft | Waste
fa813a2b-770d-44a3-ac88-46d99f35699d | ethanol production from sweet sorghum | GLO | 1992-01-01 | 2006-12-31 | 19a | Liquid and gaseous fuels from biomass | ordinary transforming activity |  | ConvertedDataset | Current |  | ReferenceProduct | ethanol, without water, in 95% solution state, from fermentation | kg | not mft | allocatable product
fa813a2b-770d-44a3-ac88-46d99f35699d | ethanol production from sweet sorghum | GLO | 1992-01-01 | 2006-12-31 | 19a | Liquid and gaseous fuels from biomass | ordinary transforming activity |  | ConvertedDataset | Current |  | ByProduct | municipal solid waste | kg | mft | Waste
fa813a2b-770d-44a3-ac88-46d99f35699d | ethanol production from sweet sorghum | GLO | 1992-01-01 | 2006-12-31 | 19a | Liquid and gaseous fuels from biomass | ordinary transforming activity |  | ConvertedDataset | Current |  | ByProduct | wastewater, average | m3 | mft | Waste
fa813a2b-770d-44a3-ac88-46d99f35699d | ethanol production from sweet sorghum | GLO | 1992-01-01 | 2006-12-31 | 19a | Liquid and gaseous fuels from biomass | ordinary transforming activity |  | ConvertedDataset | Current |  | ByProduct | wood ash mixture, pure | kg | mft | Waste
fa813a2b-770d-44a3-ac88-46d99f35699d | ethanol production from sweet sorghum | GLO | 1992-01-01 | 2006-12-31 | 19a | Liquid and gaseous fuels from biomass | ordinary transforming activity |  | ConvertedDataset | Current |  | ByProduct | vinasse, from fermentation of sweet sorghum | kg | mft | Recyclable
fa813a2b-770d-44a3-ac88-46d99f35699d | ethanol production from sweet sorghum | GLO | 1992-01-01 | 2006-12-31 | 19a | Liquid and gaseous fuels from biomass | ordinary transforming activity |  | ConvertedDataset | Current |  | ByProduct | electricity, high voltage | kWh | not mft | allocatable product
fa813a2b-770d-44a3-ac88-46d99f35699d | ethanol production from sweet sorghum | GLO | 1992-01-01 | 2006-12-31 | 19a | Liquid and gaseous fuels from biomass | ordinary transforming activity |  | ConvertedDataset | Current |  | ByProduct | waste mineral oil | kg | mft | Waste
fa813a2b-770d-44a3-ac88-46d99f35699d | ethanol production from sweet sorghum | GLO | 1992-01-01 | 2006-12-31 | 19a | Liquid and gaseous fuels from biomass | ordinary transforming activity |  | ConvertedDataset | Current |  | ByProduct | bagasse, from sweet sorghum | kg | mft | allocatable product
fa89a015-27ba-40f5-b847-066f85037b22 | heat and power co-generation, natural gas, combined cycle power plant, 400MW electrical | GR | 2000-01-01 | 2015-12-31 | 3510 | Electric power generation, transmission and distribution | ordinary transforming activity | child | fossil fuels//natural gas power | Modern |  | ReferenceProduct | heat, district or industrial, natural gas | MJ | not mft | allocatable product
fa89a015-27ba-40f5-b847-066f85037b22 | heat and power co-generation, natural gas, combined cycle power plant, 400MW electrical | GR | 2000-01-01 | 2015-12-31 | 3510 | Electric power generation, transmission and distribution | ordinary transforming activity | child | fossil fuels//natural gas power | Modern |  | ByProduct | residue from cooling tower | kg | mft | Waste
fa89a015-27ba-40f5-b847-066f85037b22 | heat and power co-generation, natural gas, combined cycle power plant, 400MW electrical | GR | 2000-01-01 | 2015-12-31 | 3510 | Electric power generation, transmission and distribution | ordinary transforming activity | child | fossil fuels//natural gas power | Modern |  | ByProduct | electricity, high voltage | kWh | not mft | allocatable product
fa8f353a-d89c-446b-a68a-5d708c42bce6 | market for coconut, dehusked | GLO | 2010-01-01 | 2012-12-31 | 0126 | Growing of oleaginous fruits | market activity |  |  | Undefined | no | ReferenceProduct | coconut, dehusked | kg | not mft | allocatable product
fa9d9228-915a-4fc1-b89d-bb6a133edcbb | electric arc furnace converter construction | RER | 2002-01-01 | 2002-12-31 | 4100a | Construction of factory buildings for the metal industry | ordinary transforming activity |  | ConvertedDataset | Current |  | ReferenceProduct | electric arc furnace converter | unit | not mft | allocatable product
fa9d9228-915a-4fc1-b89d-bb6a133edcbb | electric arc furnace converter construction | RER | 2002-01-01 | 2002-12-31 | 4100a | Construction of factory buildings for the metal industry | ordinary transforming activity |  | ConvertedDataset | Current |  | ByProduct | waste concrete, not reinforced | kg | mft | Waste
fa9d9228-915a-4fc1-b89d-bb6a133edcbb | electric arc furnace converter construction | RER | 2002-01-01 | 2002-12-31 | 4100a | Construction of factory buildings for the metal industry | ordinary transforming activity |  | ConvertedDataset | Current |  | ByProduct | waste brick | kg | mft | Waste
fa9ff00c-51b7-4086-a2e7-8b9e44e4f340 | transport, passenger car, large size, petrol, EURO 5 | RER | 2012-01-01 | 2012-12-31 | 4922 | Other passenger land transport | ordinary transforming activity |  | internal combustion engine | Current |  | ReferenceProduct | transport, passenger car, large size, petrol, EURO 5 | km | not mft | allocatable product
fa9ff00c-51b7-4086-a2e7-8b9e44e4f340 | transport, passenger car, large size, petrol, EURO 5 | RER | 2012-01-01 | 2012-12-31 | 4922 | Other passenger land transport | ordinary transforming activity |  | internal combustion engine | Current |  | ByProduct | road wear emissions, passenger car | kg | mft | Waste
fa9ff00c-51b7-4086-a2e7-8b9e44e4f340 | transport, passenger car, large size, petrol, EURO 5 | RER | 2012-01-01 | 2012-12-31 | 4922 | Other passenger land transport | ordinary transforming activity |  | internal combustion engine | Current |  | ByProduct | tyre wear emissions, passenger car | kg | mft | Waste
fa9ff00c-51b7-4086-a2e7-8b9e44e4f340 | transport, passenger car, large size, petrol, EURO 5 | RER | 2012-01-01 | 2012-12-31 | 4922 | Other passenger land transport | ordinary transforming activity |  | internal combustion engine | Current |  | ByProduct | brake wear emissions, passenger car | kg | mft | Waste
faa5b808-7dc9-4ed4-901f-a3242a71e936 | electricity production, oil | CN-ZJ | 1980-01-01 | 2015-12-31 | 3510a | Electric power generation based on liquid fuels | ordinary transforming activity | child | China//fossil fuels//oil power | Current |  | ReferenceProduct | electricity, high voltage | kWh | not mft | allocatable product
faa5b808-7dc9-4ed4-901f-a3242a71e936 | electricity production, oil | CN-ZJ | 1980-01-01 | 2015-12-31 | 3510a | Electric power generation based on liquid fuels | ordinary transforming activity | child | China//fossil fuels//oil power | Current |  | ByProduct | fly ash and scrubber sludge | kg | mft | Waste
faa5b808-7dc9-4ed4-901f-a3242a71e936 | electricity production, oil | CN-ZJ | 1980-01-01 | 2015-12-31 | 3510a | Electric power generation based on liquid fuels | ordinary transforming activity | child | China//fossil fuels//oil power | Current |  | ByProduct | bilge oil | kg | mft | Waste
faa5b808-7dc9-4ed4-901f-a3242a71e936 | electricity production, oil | CN-ZJ | 1980-01-01 | 2015-12-31 | 3510a | Electric power generation based on liquid fuels | ordinary transforming activity | child | China//fossil fuels//oil power | Current |  | ByProduct | waste mineral oil | kg | mft | Waste
faa5b808-7dc9-4ed4-901f-a3242a71e936 | electricity production, oil | CN-ZJ | 1980-01-01 | 2015-12-31 | 3510a | Electric power generation based on liquid fuels | ordinary transforming activity | child | China//fossil fuels//oil power | Current |  | ByProduct | municipal solid waste | kg | mft | Waste
faa5b808-7dc9-4ed4-901f-a3242a71e936 | electricity production, oil | CN-ZJ | 1980-01-01 | 2015-12-31 | 3510a | Electric power generation based on liquid fuels | ordinary transforming activity | child | China//fossil fuels//oil power | Current |  | ByProduct | lignite ash | kg | mft | Waste
faa5b808-7dc9-4ed4-901f-a3242a71e936 | electricity production, oil | CN-ZJ | 1980-01-01 | 2015-12-31 | 3510a | Electric power generation based on liquid fuels | ordinary transforming activity | child | China//fossil fuels//oil power | Current |  | ByProduct | residue from cooling tower | kg | mft | Waste
faa69b0d-a953-446c-9970-6232d6054d7f | electricity production, photovoltaic, 570kWp open ground installation, multi-Si | FRCC | 2008-01-01 | 2015-12-31 | 3510b | Electric power generation, photovoltaic | ordinary transforming activity | child | United States//single enterprise data//photovoltaic power | Current |  | ReferenceProduct | electricity, low voltage | kWh | not mft | allocatable product
faa69b0d-a953-446c-9970-6232d6054d7f | electricity production, photovoltaic, 570kWp open ground installation, multi-Si | FRCC | 2008-01-01 | 2015-12-31 | 3510b | Electric power generation, photovoltaic | ordinary transforming activity | child | United States//single enterprise data//photovoltaic power | Current |  | ByProduct | wastewater, from residence | m3 | mft | Waste
fab0c82d-6bd2-45f8-8331-1ce005008583 | operation, computer, desktop, with liquid crystal display, off mode | CA-QC | 2001-01-01 | 2006-12-31 | 8219 | Photocopying, document preparation and other specialized office support act | ordinary transforming activity | child | Recontextualization//Operation | Current |  | ReferenceProduct | operation, computer, desktop, with liquid crystal display, off mode | hour | not mft | allocatable product
fab42d66-bf83-4e5e-945d-15aa584923d4 | cauliflower production | GLO | 2010-01-01 | 2010-12-31 | 0113 | Growing of vegetables and melons, roots and tubers | ordinary transforming activity |  |  | Current |  | ReferenceProduct | cauliflower | kg | not mft | allocatable product
fac4f0a7-f5f8-496c-a1f4-60449dbcc579 | assembly of generator and motor, auxilliaries and energy use, for mini CHP plant | GLO | 1997-01-01 | 2000-12-31 | 2811 | Manufacture of engines and turbines, except aircraft, vehicle and cycle eng | ordinary transforming activity |  | ConvertedDataset | Current |  | ReferenceProduct | assembly of generator and motor, auxilliaries and energy use, for mini CHP plant | unit | not mft | allocatable product
fac4f0a7-f5f8-496c-a1f4-60449dbcc579 | assembly of generator and motor, auxilliaries and energy use, for mini CHP plant | GLO | 1997-01-01 | 2000-12-31 | 2811 | Manufacture of engines and turbines, except aircraft, vehicle and cycle eng | ordinary transforming activity |  | ConvertedDataset | Current |  | ByProduct | wastewater from pig iron production | m3 | mft | Waste
fac6d242-d910-4cdb-aa4f-f7fbbea4bd11 | treatment of spent pot liner from Al electrolysis, carbon fraction, residual material landfill | CH | 1994-01-01 | 2000-12-31 | 3822 | Treatment and disposal of hazardous waste | ordinary transforming activity |  | ConvertedDataset//Treatment | Current |  | ReferenceProduct | spent pot liner from Al electrolysis, carbon fraction | kg | mft | Waste
fac6d242-d910-4cdb-aa4f-f7fbbea4bd11 | treatment of spent pot liner from Al electrolysis, carbon fraction, residual material landfill | CH | 1994-01-01 | 2000-12-31 | 3822 | Treatment and disposal of hazardous waste | ordinary transforming activity |  | ConvertedDataset//Treatment | Current |  | ByProduct | waste cement, hydrated | kg | mft | Waste
fac82056-2002-4323-bc02-1f1d26bad706 | wood pellets, burned in stirling heat and power co-generation unit, 3kW electrical, future | CH | 2000-01-01 | 2005-12-31 | 3530 | Steam and air conditioning supply | ordinary transforming activity |  | with true value//ConvertedDataset | Current |  | ReferenceProduct | heat, future | MJ | not mft | allocatable product
fac82056-2002-4323-bc02-1f1d26bad706 | wood pellets, burned in stirling heat and power co-generation unit, 3kW electrical, future | CH | 2000-01-01 | 2005-12-31 | 3530 | Steam and air conditioning supply | ordinary transforming activity |  | with true value//ConvertedDataset | Current |  | ByProduct | electricity, low voltage | kWh | not mft | allocatable product
fac82056-2002-4323-bc02-1f1d26bad706 | wood pellets, burned in stirling heat and power co-generation unit, 3kW electrical, future | CH | 2000-01-01 | 2005-12-31 | 3530 | Steam and air conditioning supply | ordinary transforming activity |  | with true value//ConvertedDataset | Current |  | ByProduct | wood ash mixture, pure | kg | mft | Waste
fad153e8-efa7-4ec0-8c4e-0609a2281eb6 | building construction, hall, steel construction | GLO | 2000-01-01 | 2001-12-31 | 4100 | Construction of buildings | ordinary transforming activity |  | ConvertedDataset | Current |  | ReferenceProduct | building, hall, steel construction | m2 | not mft | allocatable product
fad153e8-efa7-4ec0-8c4e-0609a2281eb6 | building construction, hall, steel construction | GLO | 2000-01-01 | 2001-12-31 | 4100 | Construction of buildings | ordinary transforming activity |  | ConvertedDataset | Current |  | ByProduct | waste cement-fibre slab | kg | mft | Waste
fad153e8-efa7-4ec0-8c4e-0609a2281eb6 | building construction, hall, steel construction | GLO | 2000-01-01 | 2001-12-31 | 4100 | Construction of buildings | ordinary transforming activity |  | ConvertedDataset | Current |  | ByProduct | waste cement in concrete and mortar | kg | mft | Waste
fad153e8-efa7-4ec0-8c4e-0609a2281eb6 | building construction, hall, steel construction | GLO | 2000-01-01 | 2001-12-31 | 4100 | Construction of buildings | ordinary transforming activity |  | ConvertedDataset | Current |  | ByProduct | waste bulk iron, excluding reinforcement | kg | mft | Waste
fad153e8-efa7-4ec0-8c4e-0609a2281eb6 | building construction, hall, steel construction | GLO | 2000-01-01 | 2001-12-31 | 4100 | Construction of buildings | ordinary transforming activity |  | ConvertedDataset | Current |  | ByProduct | waste polystyrene isolation, flame-retardant | kg | mft | Waste
fad153e8-efa7-4ec0-8c4e-0609a2281eb6 | building construction, hall, steel construction | GLO | 2000-01-01 | 2001-12-31 | 4100 | Construction of buildings | ordinary transforming activity |  | ConvertedDataset | Current |  | ByProduct | waste mineral wool | kg | mft | Waste
fad153e8-efa7-4ec0-8c4e-0609a2281eb6 | building construction, hall, steel construction | GLO | 2000-01-01 | 2001-12-31 | 4100 | Construction of buildings | ordinary transforming activity |  | ConvertedDataset | Current |  | ByProduct | waste reinforced concrete | kg | mft | Waste
fad153e8-efa7-4ec0-8c4e-0609a2281eb6 | building construction, hall, steel construction | GLO | 2000-01-01 | 2001-12-31 | 4100 | Construction of buildings | ordinary transforming activity |  | ConvertedDataset | Current |  | ByProduct | waste glass sheet | kg | mft | Waste
fad153e8-efa7-4ec0-8c4e-0609a2281eb6 | building construction, hall, steel construction | GLO | 2000-01-01 | 2001-12-31 | 4100 | Construction of buildings | ordinary transforming activity |  | ConvertedDataset | Current |  | ByProduct | waste brick | kg | mft | Waste
fad5739a-adf0-4e7d-917d-d89314fefa21 | treatment of refinery sludge, sanitary landfill | CH | 1994-01-01 | 2000-12-31 | 3821 | Treatment and disposal of non-hazardous waste | ordinary transforming activity |  | ConvertedDataset//Treatment | Current |  | ReferenceProduct | refinery sludge | kg | mft | Waste
fad5739a-adf0-4e7d-917d-d89314fefa21 | treatment of refinery sludge, sanitary landfill | CH | 1994-01-01 | 2000-12-31 | 3821 | Treatment and disposal of non-hazardous waste | ordinary transforming activity |  | ConvertedDataset//Treatment | Current |  | ByProduct | waste plastic, mixture | kg | mft | Waste
fad5739a-adf0-4e7d-917d-d89314fefa21 | treatment of refinery sludge, sanitary landfill | CH | 1994-01-01 | 2000-12-31 | 3821 | Treatment and disposal of non-hazardous waste | ordinary transforming activity |  | ConvertedDataset//Treatment | Current |  | ByProduct | waste graphical paper | kg | mft | Waste
fad5739a-adf0-4e7d-917d-d89314fefa21 | treatment of refinery sludge, sanitary landfill | CH | 1994-01-01 | 2000-12-31 | 3821 | Treatment and disposal of non-hazardous waste | ordinary transforming activity |  | ConvertedDataset//Treatment | Current |  | ByProduct | waste cement, hydrated | kg | mft | Waste
fada33b4-10d2-4600-875c-57ecc7d3f91c | aluminium milling, small parts | RER | 2006-01-01 | 2007-12-31 | 2592 | Treatment and coating of metals; machining | ordinary transforming activity |  | ConvertedDataset | Current |  | ReferenceProduct | aluminium removed by milling, small parts | kg | not mft | allocatable product
fada33b4-10d2-4600-875c-57ecc7d3f91c | aluminium milling, small parts | RER | 2006-01-01 | 2007-12-31 | 2592 | Treatment and coating of metals; machining | ordinary transforming activity |  | ConvertedDataset | Current |  | ByProduct | waste mineral oil | kg | mft | Waste
fae39e25-5510-40b1-be7c-9740aaea31a5 | market for electric motor, for electric scooter | GLO | 2012-01-01 | 2012-12-31 | 2610 | Manufacture of electronic components and boards | market activity |  |  | Undefined | no | ReferenceProduct | electric motor, for electric scooter | kg | not mft | allocatable product
fae6cd60-0bc8-47ba-987f-2ce1196d14f9 | market for photovoltaic facade installation, 3kWp, single-Si, panel, mounted, at building | GLO | 2011-01-01 | 2011-12-31 | 2610 | Manufacture of electronic components and boards | market activity |  | ConvertedDataset | Undefined | no | ReferenceProduct | photovoltaic facade installation, 3kWp, single-Si, panel, mounted, at building | unit | not mft | allocatable product
faf472ac-a83b-4d59-af57-a3f16dd5e4d9 | aluminium production, primary, ingot | CA-QC | 2014-01-01 | 2014-12-31 | 2420 | Manufacture of basic precious and other non-ferrous metals | ordinary transforming activity |  |  | Current |  | ReferenceProduct | aluminium, primary, ingot | kg | not mft | allocatable product
faf472ac-a83b-4d59-af57-a3f16dd5e4d9 | aluminium production, primary, ingot | CA-QC | 2014-01-01 | 2014-12-31 | 2420 | Manufacture of basic precious and other non-ferrous metals | ordinary transforming activity |  |  | Current |  | ByProduct | inert waste, for final disposal | kg | mft | Waste
faf472ac-a83b-4d59-af57-a3f16dd5e4d9 | aluminium production, primary, ingot | CA-QC | 2014-01-01 | 2014-12-31 | 2420 | Manufacture of basic precious and other non-ferrous metals | ordinary transforming activity |  |  | Current |  | ByProduct | filter dust from Al electrolysis | kg | mft | Waste
faf472ac-a83b-4d59-af57-a3f16dd5e4d9 | aluminium production, primary, ingot | CA-QC | 2014-01-01 | 2014-12-31 | 2420 | Manufacture of basic precious and other non-ferrous metals | ordinary transforming activity |  |  | Current |  | ByProduct | dross from Al electrolysis | kg | mft | Waste
faf75a8d-1db1-4af8-b408-5866e9fb4bbd | market for road wear emissions, lorry | GLO | 2009-01-01 | 2013-12-31 | 3821 | Treatment and disposal of non-hazardous waste | market activity |  |  | Undefined | no | ReferenceProduct | road wear emissions, lorry | kg | mft | Waste
fafb5833-9786-4ed8-98ff-0f47bbc78c01 | market for steel, chromium steel 18/8, hot rolled | GLO | 2011-01-01 | 2011-12-31 | 2410 | Manufacture of basic iron and steel | market activity |  | ConvertedDataset | Undefined | no | ReferenceProduct | steel, chromium steel 18/8, hot rolled | kg | not mft | allocatable product
fafdd9a2-1c80-4a65-94ad-25f608661bad | market for dichloropropene | GLO | 2012-01-01 | 2012-12-31 | 20 | Manufacture of chemicals and chemical products | market activity |  |  | Undefined | no | ReferenceProduct | dichloropropene | kg | mft | allocatable product
fb0a1c3a-7ffc-4c5e-9a06-c96f6fe0069d | dipropyl amine production | GLO | 2010-01-01 | 2010-12-31 | 2011 | Manufacture of basic chemicals | ordinary transforming activity |  |  | Current |  | ReferenceProduct | dipropyl amine | kg | not mft | allocatable product
fb0bc50d-360e-411e-8417-8b2e6afeb9dd | industrial furnace production, natural gas | RER | 1993-01-01 | 1998-12-31 | 2815 | Manufacture of ovens, furnaces and furnace burners | ordinary transforming activity |  | ConvertedDataset | Current |  | ReferenceProduct | industrial furnace, natural gas | unit | not mft | allocatable product
fb104852-fca4-4763-8e11-27b5018f4e0d | urea formaldehyde resin production | RER | 1995-12-01 | 2000-12-31 | 2013 | Manufacture of plastics and synthetic rubber in primary forms | ordinary transforming activity |  | ConvertedDataset | Current |  | ReferenceProduct | urea formaldehyde resin | kg | not mft | allocatable product
fb14742f-0133-4296-9354-ef414aaa607f | photovoltaic flat-roof installation, 3kWp, multi-Si, on roof | CH | 2000-01-01 | 2005-12-31 | 2610 | Manufacture of electronic components and boards | ordinary transforming activity |  | ConvertedDataset | Current |  | ReferenceProduct | photovoltaic flat-roof installation, 3kWp, multi-Si, on roof | unit | not mft | allocatable product
fb1c5b79-2ede-46e0-8c90-9683a672687e | market for used air filter central unit, 600 m3/h | GLO | 2011-01-01 | 2011-12-31 | 3830 | Materials recovery | market activity |  | ConvertedDataset | Undefined | no | ReferenceProduct | used air filter central unit, 600 m3/h | unit | mft | Waste
fb1f945d-19a6-43b5-9525-f34d35a2c57d | market for sludge, pig iron production | GLO | 2011-01-01 | 2011-12-31 | 3822 | Treatment and disposal of hazardous waste | market activity |  | ConvertedDataset | Undefined | no | ReferenceProduct | sludge, pig iron production | kg | mft | Waste
fb1fc7ec-9047-49b8-9d1f-64b4d05bf778 | fibreboard production, soft, from wet & dry processes | CA-QC | 2012-01-01 | 2012-12-31 | 1621 | Manufacture of veneer sheets and wood-based panels | ordinary transforming activity | child | Recontextualization | Current |  | ReferenceProduct | fibreboard, soft | m3 | not mft | allocatable product
fb1fc7ec-9047-49b8-9d1f-64b4d05bf778 | fibreboard production, soft, from wet & dry processes | CA-QC | 2012-01-01 | 2012-12-31 | 1621 | Manufacture of veneer sheets and wood-based panels | ordinary transforming activity | child | Recontextualization | Current |  | ByProduct | residual wood, dry | m3 | not mft | allocatable product
fb1fc7ec-9047-49b8-9d1f-64b4d05bf778 | fibreboard production, soft, from wet & dry processes | CA-QC | 2012-01-01 | 2012-12-31 | 1621 | Manufacture of veneer sheets and wood-based panels | ordinary transforming activity | child | Recontextualization | Current |  | ByProduct | wood ash mixture, pure | kg | mft | Waste
fb1fc7ec-9047-49b8-9d1f-64b4d05bf778 | fibreboard production, soft, from wet & dry processes | CA-QC | 2012-01-01 | 2012-12-31 | 1621 | Manufacture of veneer sheets and wood-based panels | ordinary transforming activity | child | Recontextualization | Current |  | ByProduct | bark chips, wet, measured as dry mass | kg | not mft | allocatable product
fb1fc7ec-9047-49b8-9d1f-64b4d05bf778 | fibreboard production, soft, from wet & dry processes | CA-QC | 2012-01-01 | 2012-12-31 | 1621 | Manufacture of veneer sheets and wood-based panels | ordinary transforming activity | child | Recontextualization | Current |  | ByProduct | hazardous waste, for incineration | kg | mft | Waste
fb1fc7ec-9047-49b8-9d1f-64b4d05bf778 | fibreboard production, soft, from wet & dry processes | CA-QC | 2012-01-01 | 2012-12-31 | 1621 | Manufacture of veneer sheets and wood-based panels | ordinary transforming activity | child | Recontextualization | Current |  | ByProduct | biowaste | kg | mft | Waste
fb1fc7ec-9047-49b8-9d1f-64b4d05bf778 | fibreboard production, soft, from wet & dry processes | CA-QC | 2012-01-01 | 2012-12-31 | 1621 | Manufacture of veneer sheets and wood-based panels | ordinary transforming activity | child | Recontextualization | Current |  | ByProduct | wastewater from soft fibreboard production | m3 | mft | Waste
fb22beef-7aa8-4d70-88e2-51f4383d89c9 | inverter production, 500kW | GLO | 2004-01-01 | 2006-12-31 | 2790 | Manufacture of other electrical equipment | ordinary transforming activity |  | ConvertedDataset | Current |  | ReferenceProduct | inverter, 500kW | unit | not mft | allocatable product
fb22beef-7aa8-4d70-88e2-51f4383d89c9 | inverter production, 500kW | GLO | 2004-01-01 | 2006-12-31 | 2790 | Manufacture of other electrical equipment | ordinary transforming activity |  | ConvertedDataset | Current |  | ByProduct | waste polystyrene | kg | mft | Waste
fb22beef-7aa8-4d70-88e2-51f4383d89c9 | inverter production, 500kW | GLO | 2004-01-01 | 2006-12-31 | 2790 | Manufacture of other electrical equipment | ordinary transforming activity |  | ConvertedDataset | Current |  | ByProduct | waste paperboard | kg | mft | Waste
fb22beef-7aa8-4d70-88e2-51f4383d89c9 | inverter production, 500kW | GLO | 2004-01-01 | 2006-12-31 | 2790 | Manufacture of other electrical equipment | ordinary transforming activity |  | ConvertedDataset | Current |  | ByProduct | waste polyethylene | kg | mft | Waste
fb22beef-7aa8-4d70-88e2-51f4383d89c9 | inverter production, 500kW | GLO | 2004-01-01 | 2006-12-31 | 2790 | Manufacture of other electrical equipment | ordinary transforming activity |  | ConvertedDataset | Current |  | ByProduct | waste plastic, industrial electronics | kg | mft | Waste
fb22beef-7aa8-4d70-88e2-51f4383d89c9 | inverter production, 500kW | GLO | 2004-01-01 | 2006-12-31 | 2790 | Manufacture of other electrical equipment | ordinary transforming activity |  | ConvertedDataset | Current |  | ByProduct | used printed wiring boards | kg | mft | Waste
fb22beef-7aa8-4d70-88e2-51f4383d89c9 | inverter production, 500kW | GLO | 2004-01-01 | 2006-12-31 | 2790 | Manufacture of other electrical equipment | ordinary transforming activity |  | ConvertedDataset | Current |  | ByProduct | waste mineral oil | kg | mft | Waste
fb243dd7-cb3b-4ea4-9938-b2c434c80677 | metamitron production | GLO | 2000-01-01 | 2010-12-31 | 2021 | Manufacture of pesticides and other agrochemical products | ordinary transforming activity |  | ConvertedDataset | Current |  | ReferenceProduct | metamitron | kg | not mft | allocatable product
fb2ac918-3492-4cb6-859e-2a522ab30b2d | naphthalene sulfonic acid production | RER | 2010-01-01 | 2010-12-31 | 2011 | Manufacture of basic chemicals | ordinary transforming activity |  |  | Current |  | ReferenceProduct | naphthalene sulfonic acid | kg | not mft | allocatable product
fb2cf1cc-9445-4b2c-97fe-1414c66f5787 | heat production, light fuel oil, at boiler 100kW condensing, non-modulating | Europe without Switzerland | 1991-01-01 | 2000-12-31 | 3530a | Steam and air conditioning supply based on liquid fuels | ordinary transforming activity |  |  | Current |  | ReferenceProduct | heat, central or small-scale, other than natural gas | MJ | not mft | allocatable product
fb2cf1cc-9445-4b2c-97fe-1414c66f5787 | heat production, light fuel oil, at boiler 100kW condensing, non-modulating | Europe without Switzerland | 1991-01-01 | 2000-12-31 | 3530a | Steam and air conditioning supply based on liquid fuels | ordinary transforming activity |  |  | Current |  | ByProduct | hazardous waste, for incineration | kg | mft | Waste
fb2cf1cc-9445-4b2c-97fe-1414c66f5787 | heat production, light fuel oil, at boiler 100kW condensing, non-modulating | Europe without Switzerland | 1991-01-01 | 2000-12-31 | 3530a | Steam and air conditioning supply based on liquid fuels | ordinary transforming activity |  |  | Current |  | ByProduct | condensate from light oil boiler | m3 | mft | Waste
fb2e44cb-bb36-4271-8b0b-845fadd9dbef | impact extrusion of steel, hot, 4 strokes | GLO | 2006-01-01 | 2007-12-31 | 2591 | Forging, pressing, stamping and roll-forming of metal; powder metallurgy | ordinary transforming activity |  | ConvertedDataset | Current |  | ReferenceProduct | impact extrusion of steel, hot, 4 strokes | kg | not mft | allocatable product
fb3194dc-d426-4a55-8ff4-53166f6c2d46 | treatment of redmud from bauxite digestion, residual material landfill | GLO | 1994-01-01 | 2000-12-31 | 3822 | Treatment and disposal of hazardous waste | ordinary transforming activity |  | Treatment//ConvertedDataset | Current |  | ReferenceProduct | redmud from bauxite digestion | kg | mft | Waste
fb354468-3982-4ad0-8b7e-2c43e8b03ee2 | market for polyvinylfluoride, dispersion | GLO | 2011-01-01 | 2011-12-31 | 2013 | Manufacture of plastics and synthetic rubber in primary forms | market activity |  | ConvertedDataset | Undefined | no | ReferenceProduct | polyvinylfluoride, dispersion | kg | not mft | allocatable product
fb397fb0-be48-4a63-9c9e-848630aa62d6 | heat and power co-generation, natural gas, combined cycle power plant, 400MW electrical | MK | 2000-01-01 | 2015-12-31 | 3510 | Electric power generation, transmission and distribution | ordinary transforming activity | child | fossil fuels//natural gas power | Modern |  | ReferenceProduct | heat, district or industrial, natural gas | MJ | not mft | allocatable product
fb397fb0-be48-4a63-9c9e-848630aa62d6 | heat and power co-generation, natural gas, combined cycle power plant, 400MW electrical | MK | 2000-01-01 | 2015-12-31 | 3510 | Electric power generation, transmission and distribution | ordinary transforming activity | child | fossil fuels//natural gas power | Modern |  | ByProduct | residue from cooling tower | kg | mft | Waste
fb397fb0-be48-4a63-9c9e-848630aa62d6 | heat and power co-generation, natural gas, combined cycle power plant, 400MW electrical | MK | 2000-01-01 | 2015-12-31 | 3510 | Electric power generation, transmission and distribution | ordinary transforming activity | child | fossil fuels//natural gas power | Modern |  | ByProduct | electricity, high voltage | kWh | not mft | allocatable product
fb3c37e0-3d90-4d6b-b424-9174af2f8409 | land use change, annual crop | FI | 2010-01-01 | 2015-12-31 | 68 | Real estate activities | ordinary transforming activity |  | WFLDB | Current |  | ReferenceProduct | land use change, annual crop | ha | not mft | allocatable product
fb4383c3-2c64-445b-96da-1ed41e35ceca | chloroacetic acid production | GLO | 1997-01-01 | 2000-12-31 | 2011 | Manufacture of basic chemicals | ordinary transforming activity |  | ConvertedDataset | Current |  | ReferenceProduct | chloroacetic acid | kg | not mft | allocatable product
fb4a7027-f601-489f-9b7a-842bc4ce025c | electricity, high voltage, import from CZ | SK | 2012-01-01 | 2012-12-31 | 3510 | Electric power generation, transmission and distribution | ordinary transforming activity |  |  | Current |  | ReferenceProduct | electricity, high voltage | kWh | not mft | allocatable product
fb522a4b-0af9-474b-875f-5defcaa0ae42 | market for anode, for metal electrolysis | GLO | 2011-01-01 | 2011-12-31 | 2790 | Manufacture of other electrical equipment | market activity |  | ConvertedDataset | Undefined | no | ReferenceProduct | anode, for metal electrolysis | kg | not mft | allocatable product
fb592a2e-dee3-4101-b625-fa8a0559e075 | land already in use, perennial cropland to annual crop | AR | 2010-01-01 | 2015-12-31 | 68 | Real estate activities | ordinary transforming activity |  | WFLDB | Current |  | ReferenceProduct | land tenure, arable land, measured as carbon net primary productivity, annual crop | kg | not mft | allocatable product
fb59e710-5d9b-4451-aead-f554a9ef2585 | market for waste building wood, chrome preserved | GLO | 2011-01-01 | 2011-12-31 | 3821 | Treatment and disposal of non-hazardous waste | market activity |  | ConvertedDataset | Undefined | no | ReferenceProduct | waste building wood, chrome preserved | kg | mft | Waste
fb5faeff-4aad-45da-aa9e-bd77ae68f0e6 | photovoltaic cell production, single-Si wafer | GLO | 2004-01-01 | 2005-12-31 | 2610 | Manufacture of electronic components and boards | ordinary transforming activity |  | ConvertedDataset | Current |  | ReferenceProduct | photovoltaic cell, single-Si wafer | m2 | not mft | allocatable product
fb5faeff-4aad-45da-aa9e-bd77ae68f0e6 | photovoltaic cell production, single-Si wafer | GLO | 2004-01-01 | 2005-12-31 | 2610 | Manufacture of electronic components and boards | ordinary transforming activity |  | ConvertedDataset | Current |  | ByProduct | waste, from silicon wafer production, inorganic | kg | mft | Waste
fb5faeff-4aad-45da-aa9e-bd77ae68f0e6 | photovoltaic cell production, single-Si wafer | GLO | 2004-01-01 | 2005-12-31 | 2610 | Manufacture of electronic components and boards | ordinary transforming activity |  | ConvertedDataset | Current |  | ByProduct | wastewater from PV cell production | m3 | mft | Waste
fb6043b1-3e0d-4e84-bb38-d61f2c211be8 | treatment of used door, outer, wood-glass, collection for final disposal | GLO | 2005-01-01 | 2005-12-31 | 3821 | Treatment and disposal of non-hazardous waste | ordinary transforming activity |  | ConvertedDataset//Treatment | Current |  | ReferenceProduct | used door, outer, wood-glass | m2 | mft | Waste
fb6043b1-3e0d-4e84-bb38-d61f2c211be8 | treatment of used door, outer, wood-glass, collection for final disposal | GLO | 2005-01-01 | 2005-12-31 | 3821 | Treatment and disposal of non-hazardous waste | ordinary transforming activity |  | ConvertedDataset//Treatment | Current |  | ByProduct | waste mineral plaster | kg | mft | Waste
fb6043b1-3e0d-4e84-bb38-d61f2c211be8 | treatment of used door, outer, wood-glass, collection for final disposal | GLO | 2005-01-01 | 2005-12-31 | 3821 | Treatment and disposal of non-hazardous waste | ordinary transforming activity |  | ConvertedDataset//Treatment | Current |  | ByProduct | waste wood, untreated | kg | mft | Waste
fb6043b1-3e0d-4e84-bb38-d61f2c211be8 | treatment of used door, outer, wood-glass, collection for final disposal | GLO | 2005-01-01 | 2005-12-31 | 3821 | Treatment and disposal of non-hazardous waste | ordinary transforming activity |  | ConvertedDataset//Treatment | Current |  | ByProduct | waste emulsion paint | kg | mft | Waste
fb6043b1-3e0d-4e84-bb38-d61f2c211be8 | treatment of used door, outer, wood-glass, collection for final disposal | GLO | 2005-01-01 | 2005-12-31 | 3821 | Treatment and disposal of non-hazardous waste | ordinary transforming activity |  | ConvertedDataset//Treatment | Current |  | ByProduct | used double glazing, U<1.1W/m2K, laminated safety glass | m2 | mft | Waste
fb6043b1-3e0d-4e84-bb38-d61f2c211be8 | treatment of used door, outer, wood-glass, collection for final disposal | GLO | 2005-01-01 | 2005-12-31 | 3821 | Treatment and disposal of non-hazardous waste | ordinary transforming activity |  | ConvertedDataset//Treatment | Current |  | ByProduct | scrap aluminium | kg | mft | Waste
fb6043b1-3e0d-4e84-bb38-d61f2c211be8 | treatment of used door, outer, wood-glass, collection for final disposal | GLO | 2005-01-01 | 2005-12-31 | 3821 | Treatment and disposal of non-hazardous waste | ordinary transforming activity |  | ConvertedDataset//Treatment | Current |  | ByProduct | waste rubber, unspecified | kg | mft | Waste
fb6043b1-3e0d-4e84-bb38-d61f2c211be8 | treatment of used door, outer, wood-glass, collection for final disposal | GLO | 2005-01-01 | 2005-12-31 | 3821 | Treatment and disposal of non-hazardous waste | ordinary transforming activity |  | ConvertedDataset//Treatment | Current |  | ByProduct | waste plastic, mixture | kg | mft | Waste
fb6043b1-3e0d-4e84-bb38-d61f2c211be8 | treatment of used door, outer, wood-glass, collection for final disposal | GLO | 2005-01-01 | 2005-12-31 | 3821 | Treatment and disposal of non-hazardous waste | ordinary transforming activity |  | ConvertedDataset//Treatment | Current |  | ByProduct | scrap steel | kg | mft | Waste
fb63115d-812f-4aba-8dd5-2bba3e0c3ad9 | aluminium oxide production | GLO | 2012-01-01 | 2012-12-31 | 2420 | Manufacture of basic precious and other non-ferrous metals | ordinary transforming activity |  |  | Current |  | ReferenceProduct | aluminium oxide | kg | not mft | allocatable product
fb74b450-527d-4d0a-baea-81e592be530b | market for waste fibreboard | GLO | 2011-01-01 | 2011-12-31 | 3821 | Treatment and disposal of non-hazardous waste | market activity |  | ConvertedDataset | Undefined | no | ReferenceProduct | waste fibreboard | kg | mft | Waste
fb7b9d8f-b7b9-4b65-a1ff-356c687e1855 | packing, clay product | CH | 2000-01-01 | 2002-12-31 | 8292 | Packaging activities | ordinary transforming activity |  | ConvertedDataset | Current |  | ReferenceProduct | packing, clay product | kg | not mft | allocatable product
fb7b9d8f-b7b9-4b65-a1ff-356c687e1855 | packing, clay product | CH | 2000-01-01 | 2002-12-31 | 8292 | Packaging activities | ordinary transforming activity |  | ConvertedDataset | Current |  | ByProduct | waste wood, untreated | kg | mft | Waste
fb7b9d8f-b7b9-4b65-a1ff-356c687e1855 | packing, clay product | CH | 2000-01-01 | 2002-12-31 | 8292 | Packaging activities | ordinary transforming activity |  | ConvertedDataset | Current |  | ByProduct | waste polyethylene | kg | mft | Waste
fb7bc152-5c60-4384-a6af-d54a002ab5b0 | potato seed production, Swiss integrated production, for setting | GLO | 1999-01-01 | 2002-12-31 | 0164 | Seed processing for propagation | ordinary transforming activity |  |  | Current |  | ReferenceProduct | potato seed, Swiss integrated production, for setting | kg | not mft | allocatable product
fb7cb56c-ee4d-4945-9b6b-69c55fd793fe | compressed air production, 700 kPa gauge, >30kW, optimized generation | GLO | 2003-01-01 | 2015-12-31 | 2011 | Manufacture of basic chemicals | ordinary transforming activity |  |  | Modern |  | ReferenceProduct | compressed air, 700 kPa gauge | m3 | not mft | allocatable product
fb7cb56c-ee4d-4945-9b6b-69c55fd793fe | compressed air production, 700 kPa gauge, >30kW, optimized generation | GLO | 2003-01-01 | 2015-12-31 | 2011 | Manufacture of basic chemicals | ordinary transforming activity |  |  | Modern |  | ByProduct | waste mineral oil | kg | mft | Waste
fb82e7a4-2dfb-4a1f-95e0-1d9be01344bc | market for laser machining, metal, with CO2-laser, 6000W power | GLO | 2011-01-01 | 2011-12-31 | 2592 | Treatment and coating of metals; machining | market activity |  | ConvertedDataset | Undefined | no | ReferenceProduct | laser machining, metal, with CO2-laser, 6000W power | hour | not mft | allocatable product
fb839f86-cb6e-4a6c-97e6-a665b5bd54ea | electricity production, wind, >3MW turbine, onshore | BE | 2012-01-01 | 2012-12-31 | 3510 | Electric power generation, transmission and distribution | ordinary transforming activity | child | wind power | Modern |  | ReferenceProduct | electricity, high voltage | kWh | not mft | allocatable product
fb839f86-cb6e-4a6c-97e6-a665b5bd54ea | electricity production, wind, >3MW turbine, onshore | BE | 2012-01-01 | 2012-12-31 | 3510 | Electric power generation, transmission and distribution | ordinary transforming activity | child | wind power | Modern |  | ByProduct | waste mineral oil | kg | mft | Waste
fb88fcdb-2cf2-4a16-b4b5-88818b189011 | prosulfocarb production | RER | 2000-01-01 | 2010-12-31 | 2021 | Manufacture of pesticides and other agrochemical products | ordinary transforming activity |  | ConvertedDataset | Current |  | ReferenceProduct | prosulfocarb | kg | not mft | allocatable product
fb904335-bc41-4644-aa24-2d8e9c4cf9fe | sinter production, iron | GLO | 1999-01-01 | 2002-12-31 | 2410 | Manufacture of basic iron and steel | ordinary transforming activity |  | ConvertedDataset | Current |  | ReferenceProduct | sinter, iron | kg | not mft | allocatable product
fb928634-38f1-4978-b8e6-afa39c0546a4 | solvent production, organic | GLO | 2000-01-01 | 2000-12-31 | 2011 | Manufacture of basic chemicals | ordinary transforming activity |  |  | Current |  | ReferenceProduct | solvent, organic | kg | not mft | allocatable product
fb9ee0df-857d-4a6d-81f3-c1451116364f | market for land tenure, arable land, measured as carbon net primary productivity, annual crop | NZ | 2010-01-01 | 2015-12-31 | 68 | Real estate activities | market activity |  |  | Undefined | no | ReferenceProduct | land tenure, arable land, measured as carbon net primary productivity, annual crop | kg | not mft | allocatable product
fba5ad36-ad61-4bb6-9fee-2ecae2be2a57 | market for electricity, high voltage | IN | 2012-01-01 | 2015-12-31 | 3510 | Electric power generation, transmission and distribution | market activity | child |  | Undefined | no | ReferenceProduct | electricity, high voltage | kWh | not mft | allocatable product
fbae98d5-24a1-4424-acc7-e0d90d3130d9 | market for burnt shale | GLO | 2005-01-01 | 2009-12-31 | 2394 | Manufacture of cement, lime and plaster | market activity |  |  | Undefined | no | ReferenceProduct | burnt shale | kg | not mft | allocatable product
fbb29c54-245b-499b-a4ed-ab04ead9dfa4 | electricity production, oil | SK | 1980-01-01 | 2015-12-31 | 3510a | Electric power generation based on liquid fuels | ordinary transforming activity | child | fossil fuels//oil power | Current |  | ReferenceProduct | electricity, high voltage | kWh | not mft | allocatable product
fbb29c54-245b-499b-a4ed-ab04ead9dfa4 | electricity production, oil | SK | 1980-01-01 | 2015-12-31 | 3510a | Electric power generation based on liquid fuels | ordinary transforming activity | child | fossil fuels//oil power | Current |  | ByProduct | lignite ash | kg | mft | Waste
fbb29c54-245b-499b-a4ed-ab04ead9dfa4 | electricity production, oil | SK | 1980-01-01 | 2015-12-31 | 3510a | Electric power generation based on liquid fuels | ordinary transforming activity | child | fossil fuels//oil power | Current |  | ByProduct | residue from cooling tower | kg | mft | Waste
fbb29c54-245b-499b-a4ed-ab04ead9dfa4 | electricity production, oil | SK | 1980-01-01 | 2015-12-31 | 3510a | Electric power generation based on liquid fuels | ordinary transforming activity | child | fossil fuels//oil power | Current |  | ByProduct | fly ash and scrubber sludge | kg | mft | Waste
fbb29c54-245b-499b-a4ed-ab04ead9dfa4 | electricity production, oil | SK | 1980-01-01 | 2015-12-31 | 3510a | Electric power generation based on liquid fuels | ordinary transforming activity | child | fossil fuels//oil power | Current |  | ByProduct | bilge oil | kg | mft | Waste
fbb29c54-245b-499b-a4ed-ab04ead9dfa4 | electricity production, oil | SK | 1980-01-01 | 2015-12-31 | 3510a | Electric power generation based on liquid fuels | ordinary transforming activity | child | fossil fuels//oil power | Current |  | ByProduct | waste mineral oil | kg | mft | Waste
fbb29c54-245b-499b-a4ed-ab04ead9dfa4 | electricity production, oil | SK | 1980-01-01 | 2015-12-31 | 3510a | Electric power generation based on liquid fuels | ordinary transforming activity | child | fossil fuels//oil power | Current |  | ByProduct | municipal solid waste | kg | mft | Waste
fbbc6f8a-3283-4a36-9a96-cff9da549440 | methacrylic acid production | RER | 2010-01-01 | 2010-12-31 | 2011 | Manufacture of basic chemicals | ordinary transforming activity |  |  | Current |  | ReferenceProduct | methacrylic acid | kg | not mft | allocatable product
fbbc6f8a-3283-4a36-9a96-cff9da549440 | methacrylic acid production | RER | 2010-01-01 | 2010-12-31 | 2011 | Manufacture of basic chemicals | ordinary transforming activity |  |  | Current |  | ByProduct | inert waste, for final disposal | kg | mft | Waste
fbc513e7-9368-42b8-8988-60a579844965 | market for sawlog and veneer log, hardwood, measured as solid wood under bark | Europe without Switzerland | 2014-01-01 | 2014-12-31 | 0220 | Logging | market activity |  |  | Undefined | no | ReferenceProduct | sawlog and veneer log, hardwood, measured as solid wood under bark | m3 | not mft | allocatable product
fbcc2dd9-398f-4777-869c-b84345cce704 | vinyl fluoride production | US | 2005-01-01 | 2006-12-31 | 2011 | Manufacture of basic chemicals | ordinary transforming activity |  |  | Current |  | ReferenceProduct | vinyl fluoride | kg | not mft | allocatable product
fbcc2dd9-398f-4777-869c-b84345cce704 | vinyl fluoride production | US | 2005-01-01 | 2006-12-31 | 2011 | Manufacture of basic chemicals | ordinary transforming activity |  |  | Current |  | ByProduct | hydrogen fluoride | kg | not mft | allocatable product
fbd01c40-930a-4cb8-8a33-2d462e9db317 | rye production | GLO | 2002-01-01 | 2006-12-31 | 0111 | Growing of cereals (except rice), leguminous crops and oil seeds | ordinary transforming activity |  |  | Current |  | ReferenceProduct | rye grain | kg | not mft | allocatable product
fbd01c40-930a-4cb8-8a33-2d462e9db317 | rye production | GLO | 2002-01-01 | 2006-12-31 | 0111 | Growing of cereals (except rice), leguminous crops and oil seeds | ordinary transforming activity |  |  | Current |  | ByProduct | straw | kg | not mft | allocatable product
fbd15179-0dbd-4772-b260-f9e0abdb652a | heat production, anthracite, at stove 5-15kW | Europe without Switzerland | 1988-01-01 | 1992-12-31 | 3530 | Steam and air conditioning supply | ordinary transforming activity |  | ConvertedDataset | Current |  | ReferenceProduct | heat, central or small-scale, other than natural gas | MJ | not mft | allocatable product
fbd15179-0dbd-4772-b260-f9e0abdb652a | heat production, anthracite, at stove 5-15kW | Europe without Switzerland | 1988-01-01 | 1992-12-31 | 3530 | Steam and air conditioning supply | ordinary transforming activity |  | ConvertedDataset | Current |  | ByProduct | hard coal ash | kg | mft | Waste
fbd7e15f-077b-4db7-9e5d-8e574409a15d | [sulfonyl]urea-compound production | GLO | 2000-01-01 | 2010-12-31 | 2021 | Manufacture of pesticides and other agrochemical products | ordinary transforming activity |  | ConvertedDataset | Current |  | ReferenceProduct | [sulfonyl]urea-compound | kg | not mft | allocatable product
fbd7e15f-077b-4db7-9e5d-8e574409a15d | [sulfonyl]urea-compound production | GLO | 2000-01-01 | 2010-12-31 | 2021 | Manufacture of pesticides and other agrochemical products | ordinary transforming activity |  | ConvertedDataset | Current |  | ByProduct | inert waste, for final disposal | kg | mft | Waste
fbd9f258-0cea-4cc6-8c17-eff98a4126a8 | rape seed production, Swiss integrated production, intensive | GLO | 1996-01-01 | 2003-12-31 | 0111 | Growing of cereals (except rice), leguminous crops and oil seeds | ordinary transforming activity |  |  | Current |  | ReferenceProduct | rape seed, Swiss integrated production | kg | not mft | allocatable product
fbea7a09-d6bb-496b-af96-7656b314e590 | urea ammonium nitrate production | RER | 1999-01-01 | 1999-12-31 | 2012 | Manufacture of fertilizers and nitrogen compounds | ordinary transforming activity |  | ConvertedDataset | Current |  | ReferenceProduct | nitrogen fertiliser, as N | kg | not mft | allocatable product
fbeac50a-defb-483b-95d4-3c0fe9503d70 | market for electricity, high voltage | TR | 2012-01-01 | 2015-12-31 | 3510 | Electric power generation, transmission and distribution | market activity | child |  | Undefined | no | ReferenceProduct | electricity, high voltage | kWh | not mft | allocatable product
fbecfbf0-c67b-4813-a25c-da23bdd2dda7 | market for gravel, crushed | CH | 2011-01-01 | 2011-12-31 | 0810 | Quarrying of stone, sand and clay | market activity |  |  | Undefined | no | ReferenceProduct | gravel, crushed | kg | not mft | allocatable product
fbee69d3-ca06-47de-bffc-f3240cb66f3b | treatment of wastewater from plywood production, capacity 5E9l/year | GLO | 1994-01-01 | 2000-12-31 | 3700 | Sewerage | ordinary transforming activity |  | Treatment//ConvertedDataset | Current |  | ReferenceProduct | wastewater from plywood production | m3 | mft | Waste
fbee69d3-ca06-47de-bffc-f3240cb66f3b | treatment of wastewater from plywood production, capacity 5E9l/year | GLO | 1994-01-01 | 2000-12-31 | 3700 | Sewerage | ordinary transforming activity |  | Treatment//ConvertedDataset | Current |  | ByProduct | waste plastic, mixture | kg | mft | Waste
fbee69d3-ca06-47de-bffc-f3240cb66f3b | treatment of wastewater from plywood production, capacity 5E9l/year | GLO | 1994-01-01 | 2000-12-31 | 3700 | Sewerage | ordinary transforming activity |  | Treatment//ConvertedDataset | Current |  | ByProduct | waste graphical paper | kg | mft | Waste
fbee69d3-ca06-47de-bffc-f3240cb66f3b | treatment of wastewater from plywood production, capacity 5E9l/year | GLO | 1994-01-01 | 2000-12-31 | 3700 | Sewerage | ordinary transforming activity |  | Treatment//ConvertedDataset | Current |  | ByProduct | waste cement, hydrated | kg | mft | Waste
fbf3a34b-9147-42ed-aca7-189deae86b5e | market for lime, hydraulic | GLO | 2011-01-01 | 2011-12-31 | 2394 | Manufacture of cement, lime and plaster | market activity |  | ConvertedDataset | Undefined | no | ReferenceProduct | lime, hydraulic | kg | not mft | allocatable product
fbf3e44f-9b62-4407-acec-25b65ba47354 | clear-cutting, secondary forest to arable land, perennial crop | PE | 2010-01-01 | 2015-12-31 | 68 | Real estate activities | ordinary transforming activity |  | WFLDB | Current |  | ReferenceProduct | land tenure, arable land, measured as carbon net primary productivity, perennial crop | kg | not mft | allocatable product
fc027c3e-4337-47ce-81f9-bfa9756ad291 | electricity production, hard coal | CZ | 1980-01-01 | 2015-12-31 | 3510 | Electric power generation, transmission and distribution | ordinary transforming activity | child | hard coal power//fossil fuels//coal power | Modern |  | ReferenceProduct | electricity, high voltage | kWh | not mft | allocatable product
fc027c3e-4337-47ce-81f9-bfa9756ad291 | electricity production, hard coal | CZ | 1980-01-01 | 2015-12-31 | 3510 | Electric power generation, transmission and distribution | ordinary transforming activity | child | hard coal power//fossil fuels//coal power | Modern |  | ByProduct | residue from cooling tower | kg | mft | Waste
fc027c3e-4337-47ce-81f9-bfa9756ad291 | electricity production, hard coal | CZ | 1980-01-01 | 2015-12-31 | 3510 | Electric power generation, transmission and distribution | ordinary transforming activity | child | hard coal power//fossil fuels//coal power | Modern |  | ByProduct | hard coal ash | kg | mft | Waste
fc068bb8-d6e5-4bf3-a5c9-03f5fe9d0fed | maintenance, barge | RER | 1990-01-01 | 1994-12-31 | 3315 | Repair of transport equipment, except motor vehicles | ordinary transforming activity |  | ConvertedDataset | Current |  | ReferenceProduct | maintenance, barge | unit | not mft | allocatable product
fc0cbeb0-3ee9-440d-8416-b936a1b3aafb | market for electricity, low voltage | EE | 2012-01-01 | 2015-12-31 | 3510b | Electric power generation, photovoltaic | market activity |  |  | Undefined | no | ReferenceProduct | electricity, low voltage | kWh | not mft | allocatable product
fc28f862-ce25-4361-a71e-041bcf4f48cb | naphthalene sulfonic acid production | GLO | 2010-01-01 | 2010-12-31 | 2011 | Manufacture of basic chemicals | ordinary transforming activity |  |  | Current |  | ReferenceProduct | naphthalene sulfonic acid | kg | not mft | allocatable product
fc2ef72a-3602-4bdd-9863-4a3e744c3bdd | packaging glass production, green | DE | 1996-01-01 | 1996-12-31 | 2310 | Manufacture of glass and glass products | ordinary transforming activity |  | ConvertedDataset | Current |  | ReferenceProduct | packaging glass, green | kg | not mft | allocatable product
fc2ef72a-3602-4bdd-9863-4a3e744c3bdd | packaging glass production, green | DE | 1996-01-01 | 1996-12-31 | 2310 | Manufacture of glass and glass products | ordinary transforming activity |  | ConvertedDataset | Current |  | ByProduct | municipal solid waste | kg | mft | Waste
fc39f1d2-0e89-4c1d-9d31-22eeef99186b | market for used laptop computer | GLO | 2011-01-01 | 2011-12-31 | 3830 | Materials recovery | market activity |  | ConvertedDataset | Undefined | no | ReferenceProduct | used laptop computer | kg | mft | Waste
fc4abd7e-99db-40c7-9730-421b9144254f | natural stone plate production, polished | CH | 2000-01-01 | 2004-12-31 | 2396 | Cutting, shaping and finishing of stone | ordinary transforming activity |  | ConvertedDataset | Current |  | ReferenceProduct | natural stone plate, polished | kg | not mft | allocatable product
fc4e2ea2-e611-4758-b4f5-b53ddb20ddd7 | electricity, high voltage, import from BE | FR | 2012-01-01 | 2012-12-31 | 3510 | Electric power generation, transmission and distribution | ordinary transforming activity |  |  | Current |  | ReferenceProduct | electricity, high voltage | kWh | not mft | allocatable product
fc51e5df-76b8-4a55-9d19-eefb25b6524d | propyl amine production | RER | 2010-01-01 | 2010-12-31 | 2011 | Manufacture of basic chemicals | ordinary transforming activity |  |  | Current |  | ReferenceProduct | propyl amine | kg | not mft | allocatable product
fc528ffa-d9ae-4dff-809f-e9d666b82ce5 | bromopropane production | GLO | 2010-01-01 | 2010-12-31 | 2011 | Manufacture of basic chemicals | ordinary transforming activity |  |  | Current |  | ReferenceProduct | bromopropane | kg | not mft | allocatable product
fc54ab92-1f65-4820-b2f7-84f10af57052 | treatment of decommissioned tram track | GLO | 1985-01-01 | 2000-12-31 | 3830 | Materials recovery | ordinary transforming activity |  | Treatment//ConvertedDataset | Current |  | ReferenceProduct | decommissioned tram track | m*year | mft | Waste
fc5603ae-4ac5-4507-9ead-4ba4f0bc5c39 | deep drawing, steel, 650 kN press, automode | RER | 2006-01-01 | 2007-12-31 | 2591 | Forging, pressing, stamping and roll-forming of metal; powder metallurgy | ordinary transforming activity |  | ConvertedDataset | Current |  | ReferenceProduct | deep drawing, steel, 650 kN press, automode | kg | not mft | allocatable product
fc5a587a-f238-4ff4-a6ba-94f5eb233611 | market for waste polyvinylchloride product | CH | 2011-01-01 | 2011-12-31 | 3821 | Treatment and disposal of non-hazardous waste | market activity |  |  | Undefined | no | ReferenceProduct | waste polyvinylchloride product | kg | mft | Waste
fc5a73e3-5e2c-44fe-bdc8-5d301d8562cf | treatment of decommissioned pipeline, natural gas, inert material landfill | CH | 1995-01-01 | 1995-12-31 | 3821 | Treatment and disposal of non-hazardous waste | ordinary transforming activity |  | ConvertedDataset//Treatment | Current |  | ReferenceProduct | decommissioned pipeline, natural gas | kg | mft | Waste
fc5e2d52-fbc9-4be4-8778-d95e9bd2dbec | electricity, high voltage, import from FI | EE | 2012-01-01 | 2012-12-31 | 3510 | Electric power generation, transmission and distribution | ordinary transforming activity |  |  | Current |  | ReferenceProduct | electricity, high voltage | kWh | not mft | allocatable product
fc6364e9-55d5-4c63-8233-c243d0eada00 | brass turning, primarily dressing, conventional | GLO | 2006-01-01 | 2007-12-31 | 2592 | Treatment and coating of metals; machining | ordinary transforming activity |  | ConvertedDataset | Current |  | ReferenceProduct | brass removed by turning, primarily dressing, conventional | kg | not mft | allocatable product
fc658959-c4fa-4d6e-a5b3-baf8cc6fb499 | phosphorous chloride production | RER | 2000-01-01 | 2000-12-31 | 2011 | Manufacture of basic chemicals | ordinary transforming activity |  | ConvertedDataset | Current |  | ReferenceProduct | phosphorous chloride | kg | not mft | allocatable product
fc66d64c-c678-446f-9844-ae2ffe7ed5b8 | market for used exhaust air valve in-wall housing, plastic/steel | CH | 2011-01-01 | 2011-12-31 | 3830 | Materials recovery | market activity |  | ConvertedDataset | Undefined | no | ReferenceProduct | used exhaust air valve in-wall housing, plastic/steel | unit | mft | Waste
fc6b957a-e920-450e-b1ed-9adbf3c20e89 | electricity production, natural gas, combined cycle power plant | CA-MB | 2000-01-01 | 2015-12-31 | 3510 | Electric power generation, transmission and distribution | ordinary transforming activity | child | Canada//natural gas power//fossil fuels | Modern |  | ReferenceProduct | electricity, high voltage | kWh | not mft | allocatable product
fc6b957a-e920-450e-b1ed-9adbf3c20e89 | electricity production, natural gas, combined cycle power plant | CA-MB | 2000-01-01 | 2015-12-31 | 3510 | Electric power generation, transmission and distribution | ordinary transforming activity | child | Canada//natural gas power//fossil fuels | Modern |  | ByProduct | residue from cooling tower | kg | mft | Waste
fc718034-bf22-4064-a04f-771edcb462b9 | irrigation | CN | 1997-01-01 | 2006-12-31 | 0161 | Support activities for crop production | ordinary transforming activity | child | water//child dataset | Current |  | ReferenceProduct | irrigation | m3 | not mft | allocatable product
fc718034-bf22-4064-a04f-771edcb462b9 | irrigation | CN | 1997-01-01 | 2006-12-31 | 0161 | Support activities for crop production | ordinary transforming activity | child | water//child dataset | Current |  | ByProduct | waste bulk iron, excluding reinforcement | kg | mft | Waste
fc718034-bf22-4064-a04f-771edcb462b9 | irrigation | CN | 1997-01-01 | 2006-12-31 | 0161 | Support activities for crop production | ordinary transforming activity | child | water//child dataset | Current |  | ByProduct | waste polyvinylchloride product | kg | mft | Waste
fc718034-bf22-4064-a04f-771edcb462b9 | irrigation | CN | 1997-01-01 | 2006-12-31 | 0161 | Support activities for crop production | ordinary transforming activity | child | water//child dataset | Current |  | ByProduct | waste polyethylene/polypropylene product | kg | mft | Waste
fc73082a-4721-4309-bc94-7b26571c9dea | magnesium production, electrolysis | IL | 2011-01-01 | 2012-12-31 | 2420 | Manufacture of basic precious and other non-ferrous metals | ordinary transforming activity |  | single enterprise data | Current |  | ReferenceProduct | magnesium | kg | not mft | allocatable product
fc73082a-4721-4309-bc94-7b26571c9dea | magnesium production, electrolysis | IL | 2011-01-01 | 2012-12-31 | 2420 | Manufacture of basic precious and other non-ferrous metals | ordinary transforming activity |  | single enterprise data | Current |  | ByProduct | fly ash and scrubber sludge | kg | mft | Waste
fc73082a-4721-4309-bc94-7b26571c9dea | magnesium production, electrolysis | IL | 2011-01-01 | 2012-12-31 | 2420 | Manufacture of basic precious and other non-ferrous metals | ordinary transforming activity |  | single enterprise data | Current |  | ByProduct | inert waste | kg | mft | Waste
fc73082a-4721-4309-bc94-7b26571c9dea | magnesium production, electrolysis | IL | 2011-01-01 | 2012-12-31 | 2420 | Manufacture of basic precious and other non-ferrous metals | ordinary transforming activity |  | single enterprise data | Current |  | ByProduct | potassium chloride, as K2O | kg | not mft | allocatable product
fc73082a-4721-4309-bc94-7b26571c9dea | magnesium production, electrolysis | IL | 2011-01-01 | 2012-12-31 | 2420 | Manufacture of basic precious and other non-ferrous metals | ordinary transforming activity |  | single enterprise data | Current |  | ByProduct | chlorine, liquid | kg | not mft | allocatable product
fc79bbb6-5309-4dcb-9390-892571445438 | market for electric connector, peripheral component interconnect buss | GLO | 2011-01-01 | 2011-12-31 | 2610 | Manufacture of electronic components and boards | market activity |  | ConvertedDataset | Undefined | no | ReferenceProduct | electric connector, peripheral component interconnect buss | kg | not mft | allocatable product
fc7be8ab-286a-4267-9344-9ccee2e26d70 | mancozeb production | RER | 2000-01-01 | 2010-12-31 | 2021 | Manufacture of pesticides and other agrochemical products | ordinary transforming activity |  | ConvertedDataset | Current |  | ReferenceProduct | mancozeb | kg | not mft | allocatable product
fc7be8ab-286a-4267-9344-9ccee2e26d70 | mancozeb production | RER | 2000-01-01 | 2010-12-31 | 2021 | Manufacture of pesticides and other agrochemical products | ordinary transforming activity |  | ConvertedDataset | Current |  | ByProduct | inert waste, for final disposal | kg | mft | Waste
fc7e8946-ede0-494b-93d0-996312301185 | transport, passenger car, small size, natural gas, EURO 4 | GLO | 2012-01-01 | 2012-12-31 | 4922 | Other passenger land transport | ordinary transforming activity |  | internal combustion engine | Current |  | ReferenceProduct | transport, passenger car, small size, natural gas, EURO 4 | km | not mft | allocatable product
fc7e8946-ede0-494b-93d0-996312301185 | transport, passenger car, small size, natural gas, EURO 4 | GLO | 2012-01-01 | 2012-12-31 | 4922 | Other passenger land transport | ordinary transforming activity |  | internal combustion engine | Current |  | ByProduct | tyre wear emissions, passenger car | kg | mft | Waste
fc7e8946-ede0-494b-93d0-996312301185 | transport, passenger car, small size, natural gas, EURO 4 | GLO | 2012-01-01 | 2012-12-31 | 4922 | Other passenger land transport | ordinary transforming activity |  | internal combustion engine | Current |  | ByProduct | brake wear emissions, passenger car | kg | mft | Waste
fc7e8946-ede0-494b-93d0-996312301185 | transport, passenger car, small size, natural gas, EURO 4 | GLO | 2012-01-01 | 2012-12-31 | 4922 | Other passenger land transport | ordinary transforming activity |  | internal combustion engine | Current |  | ByProduct | road wear emissions, passenger car | kg | mft | Waste
fc7edaf8-0809-419e-aff5-4c75b6fe401f | treatment of sludge from FeCl3 production, underground deposit | GLO | 1993-01-01 | 1999-12-31 | 3821 | Treatment and disposal of non-hazardous waste | ordinary transforming activity |  | Treatment//ConvertedDataset | Current |  | ReferenceProduct | sludge from FeCl3 production | kg | mft | Waste
fc94ffec-864f-4780-8706-3e5a8a6fedf0 | market for used intermodal shipping container, 20-foot | GLO | 2010-01-01 | 2014-12-31 | 3830 | Materials recovery | market activity |  |  | Undefined | no | ReferenceProduct | used intermodal shipping container, 20-foot | unit | mft | Waste
fc98f1fd-be42-497e-93d4-d2c685ab00d4 | weaving, bast fibre | IN | 2003-01-01 | 2007-12-31 | 1312 | Weaving of textiles | ordinary transforming activity |  | ConvertedDataset | Current |  | ReferenceProduct | weaving, bast fibre | kg | not mft | allocatable product
fc9c9f3f-95e4-4394-8954-9962133b507d | market for sewage sludge, dried | GLO | 2009-01-01 | 2013-12-31 | 2394 | Manufacture of cement, lime and plaster | market activity |  |  | Undefined | no | ReferenceProduct | sewage sludge, dried | kg | mft | Waste
fc9e4136-9c7b-454b-9c24-d7cb0346d485 | market for electricity, high voltage | RFC | 2012-01-01 | 2015-12-31 | 3510 | Electric power generation, transmission and distribution | market activity | child | United States | Undefined | no | ReferenceProduct | electricity, high voltage | kWh | not mft | allocatable product
fc9eb0b4-b14c-48d8-8e9d-e7cd5761b1e9 | market for transport, passenger car, EURO 5 | GLO | 2012-01-01 | 2012-12-31 | 4922 | Other passenger land transport | market activity |  |  | Undefined | no | ReferenceProduct | transport, passenger car, EURO 5 | km | not mft | allocatable product
fca6297c-0667-4b7a-b87d-ac126ce56f8d | paper production, woodfree, uncoated, at integrated mill | GLO | 2000-01-01 | 2000-12-31 | 1701 | Manufacture of pulp, paper and paperboard | ordinary transforming activity |  |  | Current |  | ReferenceProduct | paper, woodfree, uncoated | kg | not mft | allocatable product
fca6297c-0667-4b7a-b87d-ac126ce56f8d | paper production, woodfree, uncoated, at integrated mill | GLO | 2000-01-01 | 2000-12-31 | 1701 | Manufacture of pulp, paper and paperboard | ordinary transforming activity |  |  | Current |  | ByProduct | wood ash mixture, pure | kg | mft | Waste
fca6297c-0667-4b7a-b87d-ac126ce56f8d | paper production, woodfree, uncoated, at integrated mill | GLO | 2000-01-01 | 2000-12-31 | 1701 | Manufacture of pulp, paper and paperboard | ordinary transforming activity |  |  | Current |  | ByProduct | hazardous waste, for incineration | kg | mft | Waste
fca6297c-0667-4b7a-b87d-ac126ce56f8d | paper production, woodfree, uncoated, at integrated mill | GLO | 2000-01-01 | 2000-12-31 | 1701 | Manufacture of pulp, paper and paperboard | ordinary transforming activity |  |  | Current |  | ByProduct | spent solvent mixture | kg | mft | Waste
fca6297c-0667-4b7a-b87d-ac126ce56f8d | paper production, woodfree, uncoated, at integrated mill | GLO | 2000-01-01 | 2000-12-31 | 1701 | Manufacture of pulp, paper and paperboard | ordinary transforming activity |  |  | Current |  | ByProduct | spent antifreezer liquid | kg | mft | Waste
fca6297c-0667-4b7a-b87d-ac126ce56f8d | paper production, woodfree, uncoated, at integrated mill | GLO | 2000-01-01 | 2000-12-31 | 1701 | Manufacture of pulp, paper and paperboard | ordinary transforming activity |  |  | Current |  | ByProduct | waste mineral oil | kg | mft | Waste
fca6297c-0667-4b7a-b87d-ac126ce56f8d | paper production, woodfree, uncoated, at integrated mill | GLO | 2000-01-01 | 2000-12-31 | 1701 | Manufacture of pulp, paper and paperboard | ordinary transforming activity |  |  | Current |  | ByProduct | waste textile, soiled | kg | mft | Waste
fca6297c-0667-4b7a-b87d-ac126ce56f8d | paper production, woodfree, uncoated, at integrated mill | GLO | 2000-01-01 | 2000-12-31 | 1701 | Manufacture of pulp, paper and paperboard | ordinary transforming activity |  |  | Current |  | ByProduct | sludge from pulp and paper production | kg | mft | Waste
fca6297c-0667-4b7a-b87d-ac126ce56f8d | paper production, woodfree, uncoated, at integrated mill | GLO | 2000-01-01 | 2000-12-31 | 1701 | Manufacture of pulp, paper and paperboard | ordinary transforming activity |  |  | Current |  | ByProduct | hazardous waste, for underground deposit | kg | mft | Waste
fca6297c-0667-4b7a-b87d-ac126ce56f8d | paper production, woodfree, uncoated, at integrated mill | GLO | 2000-01-01 | 2000-12-31 | 1701 | Manufacture of pulp, paper and paperboard | ordinary transforming activity |  |  | Current |  | ByProduct | municipal solid waste | kg | mft | Waste
fca6297c-0667-4b7a-b87d-ac126ce56f8d | paper production, woodfree, uncoated, at integrated mill | GLO | 2000-01-01 | 2000-12-31 | 1701 | Manufacture of pulp, paper and paperboard | ordinary transforming activity |  |  | Current |  | ByProduct | ash from paper production sludge | kg | mft | Waste
fcaaa9d4-27d6-4a3b-b7cc-5e4094fbe6a2 | market for light emitting diode | GLO | 2011-01-01 | 2011-12-31 | 2610 | Manufacture of electronic components and boards | market activity |  | ConvertedDataset | Undefined | no | ReferenceProduct | light emitting diode | kg | not mft | allocatable product
fcadaf9a-177b-4b1e-8d51-befe65c632e9 | packaging glass production, white | DE | 1996-01-01 | 1996-12-31 | 2310 | Manufacture of glass and glass products | ordinary transforming activity |  | ConvertedDataset | Old |  | ReferenceProduct | packaging glass, white | kg | not mft | allocatable product
fcadaf9a-177b-4b1e-8d51-befe65c632e9 | packaging glass production, white | DE | 1996-01-01 | 1996-12-31 | 2310 | Manufacture of glass and glass products | ordinary transforming activity |  | ConvertedDataset | Old |  | ByProduct | municipal solid waste | kg | mft | Waste
fcb3b077-4773-4d8d-9e53-006afb8cff6d | electricity production, hydro, run-of-river | CN-FJ | 1945-01-01 | 2015-12-31 | 3510 | Electric power generation, transmission and distribution | ordinary transforming activity | child | China//hydro power | Modern |  | ReferenceProduct | electricity, high voltage | kWh | not mft | allocatable product
fcb3b077-4773-4d8d-9e53-006afb8cff6d | electricity production, hydro, run-of-river | CN-FJ | 1945-01-01 | 2015-12-31 | 3510 | Electric power generation, transmission and distribution | ordinary transforming activity | child | China//hydro power | Modern |  | ByProduct | waste mineral oil | kg | mft | Waste
fcbeab9c-8b04-4840-94fb-cb2a941cfaf3 | pesticide production, unspecified | GLO | 2000-01-01 | 2010-12-31 | 2021 | Manufacture of pesticides and other agrochemical products | ordinary transforming activity |  | ConvertedDataset | Current |  | ReferenceProduct | pesticide, unspecified | kg | not mft | allocatable product
fcbeab9c-8b04-4840-94fb-cb2a941cfaf3 | pesticide production, unspecified | GLO | 2000-01-01 | 2010-12-31 | 2021 | Manufacture of pesticides and other agrochemical products | ordinary transforming activity |  | ConvertedDataset | Current |  | ByProduct | inert waste, for final disposal | kg | mft | Waste
fcc54927-c8d5-4a29-978d-e45b5e304c9a | market for natural gas, high pressure | ES | 2000-01-01 | 2000-12-31 | 3520 | Manufacture of gas; distribution of gaseous fuels through mains | market activity |  |  | Undefined | no | ReferenceProduct | natural gas, high pressure | m3 | not mft | allocatable product
fcda71c6-9509-4baf-be11-7d44f8fa7328 | chlorosulfonic acid production | GLO | 2010-01-01 | 2010-12-31 | 2011 | Manufacture of basic chemicals | ordinary transforming activity |  |  | Current |  | ReferenceProduct | chlorosulfonic acid | kg | not mft | allocatable product
fcdca6eb-3e34-4a77-be90-4bc6e7d1df8d | treatment of waste fibreboard, collection for final disposal | GLO | 1994-01-01 | 2002-12-31 | 3821 | Treatment and disposal of non-hazardous waste | ordinary transforming activity |  | Treatment//ConvertedDataset | Current |  | ReferenceProduct | waste fibreboard | kg | mft | Waste
fcdca6eb-3e34-4a77-be90-4bc6e7d1df8d | treatment of waste fibreboard, collection for final disposal | GLO | 1994-01-01 | 2002-12-31 | 3821 | Treatment and disposal of non-hazardous waste | ordinary transforming activity |  | Treatment//ConvertedDataset | Current |  | ByProduct | waste polyurethane | kg | mft | Waste
fcdca6eb-3e34-4a77-be90-4bc6e7d1df8d | treatment of waste fibreboard, collection for final disposal | GLO | 1994-01-01 | 2002-12-31 | 3821 | Treatment and disposal of non-hazardous waste | ordinary transforming activity |  | Treatment//ConvertedDataset | Current |  | ByProduct | waste wood, untreated | kg | mft | Waste
fce1138c-07a3-4543-8710-ad780dbe19d9 | market for brick production facility | GLO | 1954-01-01 | 2029-12-31 | 4290 | Construction of other civil engineering projects | market activity |  |  | Undefined | no | ReferenceProduct | brick production facility | unit | not mft | allocatable product
fce82d15-03c6-4279-8c79-bbaa1ad18d42 | market for tube insulation factory | GLO | 2011-01-01 | 2011-12-31 | 4100 | Construction of buildings | market activity |  | ConvertedDataset | Undefined | no | ReferenceProduct | tube insulation factory | unit | not mft | allocatable product
fcf57680-8498-48f3-a462-ef8bbbc13ea1 | land already in use, annual cropland to annual crop | DE | 2010-01-01 | 2015-12-31 | 68 | Real estate activities | ordinary transforming activity |  | WFLDB | Current |  | ReferenceProduct | land tenure, arable land, measured as carbon net primary productivity, annual crop | kg | not mft | allocatable product
fcfde0c1-297f-4918-a1b6-0181b4b46658 | market for borehole heat exchanger, 150m | GLO | 2011-01-01 | 2011-12-31 | 2819 | Manufacture of other general-purpose machinery | market activity |  | ConvertedDataset | Undefined | no | ReferenceProduct | borehole heat exchanger, 150m | unit | not mft | allocatable product
fcfec6ff-5953-405b-90e4-d2d19e19c928 | photovoltaic laminate production, CIS | GLO | 1998-01-01 | 2007-12-31 | 2610 | Manufacture of electronic components and boards | ordinary transforming activity |  | ConvertedDataset | Current |  | ReferenceProduct | photovoltaic laminate, CIS | m2 | not mft | allocatable product
fcfec6ff-5953-405b-90e4-d2d19e19c928 | photovoltaic laminate production, CIS | GLO | 1998-01-01 | 2007-12-31 | 2610 | Manufacture of electronic components and boards | ordinary transforming activity |  | ConvertedDataset | Current |  | ByProduct | waste, from silicon wafer production, inorganic | kg | mft | Waste
fcfec6ff-5953-405b-90e4-d2d19e19c928 | photovoltaic laminate production, CIS | GLO | 1998-01-01 | 2007-12-31 | 2610 | Manufacture of electronic components and boards | ordinary transforming activity |  | ConvertedDataset | Current |  | ByProduct | wastewater from glass production | m3 | mft | Waste
fcfec6ff-5953-405b-90e4-d2d19e19c928 | photovoltaic laminate production, CIS | GLO | 1998-01-01 | 2007-12-31 | 2610 | Manufacture of electronic components and boards | ordinary transforming activity |  | ConvertedDataset | Current |  | ByProduct | waste plastic, mixture | kg | mft | Waste
fd00e87e-30ac-4957-afce-b40c6c80cffe | land already in use, annual cropland to perennial crop | CR | 2010-01-01 | 2015-12-31 | 68 | Real estate activities | ordinary transforming activity |  | WFLDB | Current |  | ReferenceProduct | land tenure, arable land, measured as carbon net primary productivity, perennial crop | kg | not mft | allocatable product
fd020ccd-b2aa-47ec-a6c7-64de10d9cd47 | land already in use, annual cropland to perennial crop | MY | 2010-01-01 | 2015-12-31 | 68 | Real estate activities | ordinary transforming activity |  | WFLDB | Current |  | ReferenceProduct | land tenure, arable land, measured as carbon net primary productivity, perennial crop | kg | not mft | allocatable product
fd08022e-d58e-4625-b123-fc8a44600cd1 | aluminium alloy production, Metallic Matrix Composite | GLO | 2013-01-01 | 2013-12-31 | 2420 | Manufacture of basic precious and other non-ferrous metals | ordinary transforming activity |  | single enterprise data | Current |  | ReferenceProduct | aluminium alloy, metal matrix composite | kg | not mft | allocatable product
fd08022e-d58e-4625-b123-fc8a44600cd1 | aluminium alloy production, Metallic Matrix Composite | GLO | 2013-01-01 | 2013-12-31 | 2420 | Manufacture of basic precious and other non-ferrous metals | ordinary transforming activity |  | single enterprise data | Current |  | ByProduct | refractory spent pot liner from Al electrolysis | kg | mft | Waste
fd08022e-d58e-4625-b123-fc8a44600cd1 | aluminium alloy production, Metallic Matrix Composite | GLO | 2013-01-01 | 2013-12-31 | 2420 | Manufacture of basic precious and other non-ferrous metals | ordinary transforming activity |  | single enterprise data | Current |  | ByProduct | spent antifreezer liquid | kg | mft | Waste
fd08022e-d58e-4625-b123-fc8a44600cd1 | aluminium alloy production, Metallic Matrix Composite | GLO | 2013-01-01 | 2013-12-31 | 2420 | Manufacture of basic precious and other non-ferrous metals | ordinary transforming activity |  | single enterprise data | Current |  | ByProduct | hazardous waste, for underground deposit | kg | mft | Waste
fd08022e-d58e-4625-b123-fc8a44600cd1 | aluminium alloy production, Metallic Matrix Composite | GLO | 2013-01-01 | 2013-12-31 | 2420 | Manufacture of basic precious and other non-ferrous metals | ordinary transforming activity |  | single enterprise data | Current |  | ByProduct | copper | kg | not mft | allocatable product
fd08022e-d58e-4625-b123-fc8a44600cd1 | aluminium alloy production, Metallic Matrix Composite | GLO | 2013-01-01 | 2013-12-31 | 2420 | Manufacture of basic precious and other non-ferrous metals | ordinary transforming activity |  | single enterprise data | Current |  | ByProduct | waste mineral oil | kg | mft | Waste
fd08022e-d58e-4625-b123-fc8a44600cd1 | aluminium alloy production, Metallic Matrix Composite | GLO | 2013-01-01 | 2013-12-31 | 2420 | Manufacture of basic precious and other non-ferrous metals | ordinary transforming activity |  | single enterprise data | Current |  | ByProduct | inert waste | kg | mft | Waste
fd08022e-d58e-4625-b123-fc8a44600cd1 | aluminium alloy production, Metallic Matrix Composite | GLO | 2013-01-01 | 2013-12-31 | 2420 | Manufacture of basic precious and other non-ferrous metals | ordinary transforming activity |  | single enterprise data | Current |  | ByProduct | iron scrap, unsorted | kg | not mft | Recyclable
fd08022e-d58e-4625-b123-fc8a44600cd1 | aluminium alloy production, Metallic Matrix Composite | GLO | 2013-01-01 | 2013-12-31 | 2420 | Manufacture of basic precious and other non-ferrous metals | ordinary transforming activity |  | single enterprise data | Current |  | ByProduct | wastewater, average | m3 | mft | Waste
fd08022e-d58e-4625-b123-fc8a44600cd1 | aluminium alloy production, Metallic Matrix Composite | GLO | 2013-01-01 | 2013-12-31 | 2420 | Manufacture of basic precious and other non-ferrous metals | ordinary transforming activity |  | single enterprise data | Current |  | ByProduct | blast furnace slag | kg | mft | Recyclable
fd08022e-d58e-4625-b123-fc8a44600cd1 | aluminium alloy production, Metallic Matrix Composite | GLO | 2013-01-01 | 2013-12-31 | 2420 | Manufacture of basic precious and other non-ferrous metals | ordinary transforming activity |  | single enterprise data | Current |  | ByProduct | sludge, pig iron production | kg | mft | Waste
fd1812aa-fb6f-4d95-9a63-39d5d3f6299f | treatment of waste reinforced plasterboard, collection for final disposal | GLO | 1994-01-01 | 2002-12-31 | 3821 | Treatment and disposal of non-hazardous waste | ordinary transforming activity |  | Treatment//ConvertedDataset | Current |  | ReferenceProduct | waste reinforced plasterboard | kg | mft | Waste
fd1812aa-fb6f-4d95-9a63-39d5d3f6299f | treatment of waste reinforced plasterboard, collection for final disposal | GLO | 1994-01-01 | 2002-12-31 | 3821 | Treatment and disposal of non-hazardous waste | ordinary transforming activity |  | Treatment//ConvertedDataset | Current |  | ByProduct | waste gypsum | kg | mft | Waste
fd1812aa-fb6f-4d95-9a63-39d5d3f6299f | treatment of waste reinforced plasterboard, collection for final disposal | GLO | 1994-01-01 | 2002-12-31 | 3821 | Treatment and disposal of non-hazardous waste | ordinary transforming activity |  | Treatment//ConvertedDataset | Current |  | ByProduct | waste paperboard | kg | mft | Waste
fd222516-ba77-4bdb-a55c-f32258ee1070 | market for sludge, NaCl electrolysis Hg | GLO | 2011-01-01 | 2011-12-31 | 3822 | Treatment and disposal of hazardous waste | market activity |  | ConvertedDataset | Undefined | no | ReferenceProduct | sludge, NaCl electrolysis Hg | kg | mft | Waste
fd22bd7d-6cfa-4bf5-9c3c-abfa11d05762 | treatment of scrap copper, municipal incineration | GLO | 2006-01-01 | 2012-12-31 | 3821 | Treatment and disposal of non-hazardous waste | ordinary transforming activity |  |  | Current |  | ReferenceProduct | scrap copper | kg | mft | Waste
fd22bd7d-6cfa-4bf5-9c3c-abfa11d05762 | treatment of scrap copper, municipal incineration | GLO | 2006-01-01 | 2012-12-31 | 3821 | Treatment and disposal of non-hazardous waste | ordinary transforming activity |  |  | Current |  | ByProduct | copper scrap, sorted, pressed | kg | mft | Recyclable
fd299e06-b928-4d93-8a2f-06ee59485a8b | market for roof tile | GLO | 2011-01-01 | 2011-12-31 | 2392 | Manufacture of clay building materials | market activity |  | ConvertedDataset | Undefined | no | ReferenceProduct | roof tile | kg | not mft | allocatable product
fd2b6dd9-1e3f-447b-bbe1-d977fb1ec6f1 | electricity production, natural gas, 10MW | CH | 1990-01-01 | 2000-12-31 | 3510 | Electric power generation, transmission and distribution | ordinary transforming activity |  | ConvertedDataset | Current |  | ReferenceProduct | electricity, high voltage | kWh | not mft | allocatable product
fd31244b-18d2-4e5a-b07e-879c746468e2 | photovoltaic laminate production, a-Si | US | 1997-01-01 | 2005-12-31 | 2610 | Manufacture of electronic components and boards | ordinary transforming activity |  | ConvertedDataset | Current |  | ReferenceProduct | photovoltaic laminate, a-Si | m2 | not mft | allocatable product
fd31244b-18d2-4e5a-b07e-879c746468e2 | photovoltaic laminate production, a-Si | US | 1997-01-01 | 2005-12-31 | 2610 | Manufacture of electronic components and boards | ordinary transforming activity |  | ConvertedDataset | Current |  | ByProduct | municipal solid waste | kg | mft | Waste
fd31244b-18d2-4e5a-b07e-879c746468e2 | photovoltaic laminate production, a-Si | US | 1997-01-01 | 2005-12-31 | 2610 | Manufacture of electronic components and boards | ordinary transforming activity |  | ConvertedDataset | Current |  | ByProduct | wastewater from glass production | m3 | mft | Waste
fd31244b-18d2-4e5a-b07e-879c746468e2 | photovoltaic laminate production, a-Si | US | 1997-01-01 | 2005-12-31 | 2610 | Manufacture of electronic components and boards | ordinary transforming activity |  | ConvertedDataset | Current |  | ByProduct | waste plastic, mixture | kg | mft | Waste
fd31244b-18d2-4e5a-b07e-879c746468e2 | photovoltaic laminate production, a-Si | US | 1997-01-01 | 2005-12-31 | 2610 | Manufacture of electronic components and boards | ordinary transforming activity |  | ConvertedDataset | Current |  | ByProduct | waste polyvinylfluoride | kg | mft | Waste
fd31244b-18d2-4e5a-b07e-879c746468e2 | photovoltaic laminate production, a-Si | US | 1997-01-01 | 2005-12-31 | 2610 | Manufacture of electronic components and boards | ordinary transforming activity |  | ConvertedDataset | Current |  | ByProduct | waste rubber, unspecified | kg | mft | Waste
fd337eef-1715-40fe-9b3e-0522e5e3bab7 | market for electricity, high voltage | PL | 2012-01-01 | 2015-12-31 | 3510 | Electric power generation, transmission and distribution | market activity | child |  | Undefined | no | ReferenceProduct | electricity, high voltage | kWh | not mft | allocatable product
fd3b6f7d-9f28-44f8-bff3-b9cf3731925b | electricity production, nuclear, pressure water reactor, heavy water moderated | CN-ZJ | 2010-01-01 | 2015-12-31 | 3510 | Electric power generation, transmission and distribution | ordinary transforming activity |  |  | Modern |  | ReferenceProduct | electricity, high voltage | kWh | not mft | allocatable product
fd3b6f7d-9f28-44f8-bff3-b9cf3731925b | electricity production, nuclear, pressure water reactor, heavy water moderated | CN-ZJ | 2010-01-01 | 2015-12-31 | 3510 | Electric power generation, transmission and distribution | ordinary transforming activity |  |  | Modern |  | ByProduct | waste reinforced concrete | kg | mft | Waste
fd3b6f7d-9f28-44f8-bff3-b9cf3731925b | electricity production, nuclear, pressure water reactor, heavy water moderated | CN-ZJ | 2010-01-01 | 2015-12-31 | 3510 | Electric power generation, transmission and distribution | ordinary transforming activity |  |  | Modern |  | ByProduct | scrap steel | kg | mft | Waste
fd3b6f7d-9f28-44f8-bff3-b9cf3731925b | electricity production, nuclear, pressure water reactor, heavy water moderated | CN-ZJ | 2010-01-01 | 2015-12-31 | 3510 | Electric power generation, transmission and distribution | ordinary transforming activity |  |  | Modern |  | ByProduct | iron scrap, unsorted | kg | not mft | Recyclable
fd3b6f7d-9f28-44f8-bff3-b9cf3731925b | electricity production, nuclear, pressure water reactor, heavy water moderated | CN-ZJ | 2010-01-01 | 2015-12-31 | 3510 | Electric power generation, transmission and distribution | ordinary transforming activity |  |  | Modern |  | ByProduct | spent nuclear fuel | kg | mft | Waste
fd3b6f7d-9f28-44f8-bff3-b9cf3731925b | electricity production, nuclear, pressure water reactor, heavy water moderated | CN-ZJ | 2010-01-01 | 2015-12-31 | 3510 | Electric power generation, transmission and distribution | ordinary transforming activity |  |  | Modern |  | ByProduct | waste mineral oil | kg | mft | Waste
fd3b6f7d-9f28-44f8-bff3-b9cf3731925b | electricity production, nuclear, pressure water reactor, heavy water moderated | CN-ZJ | 2010-01-01 | 2015-12-31 | 3510 | Electric power generation, transmission and distribution | ordinary transforming activity |  |  | Modern |  | ByProduct | hazardous waste, for incineration | kg | mft | Waste
fd3b6f7d-9f28-44f8-bff3-b9cf3731925b | electricity production, nuclear, pressure water reactor, heavy water moderated | CN-ZJ | 2010-01-01 | 2015-12-31 | 3510 | Electric power generation, transmission and distribution | ordinary transforming activity |  |  | Modern |  | ByProduct | low level radioactive waste | m3 | mft | Waste
fd3b6f7d-9f28-44f8-bff3-b9cf3731925b | electricity production, nuclear, pressure water reactor, heavy water moderated | CN-ZJ | 2010-01-01 | 2015-12-31 | 3510 | Electric power generation, transmission and distribution | ordinary transforming activity |  |  | Modern |  | ByProduct | low level radioactive waste for final repository | m3 | mft | Waste
fd3b6f7d-9f28-44f8-bff3-b9cf3731925b | electricity production, nuclear, pressure water reactor, heavy water moderated | CN-ZJ | 2010-01-01 | 2015-12-31 | 3510 | Electric power generation, transmission and distribution | ordinary transforming activity |  |  | Modern |  | ByProduct | fly ash and scrubber sludge | kg | mft | Waste
fd3b6f7d-9f28-44f8-bff3-b9cf3731925b | electricity production, nuclear, pressure water reactor, heavy water moderated | CN-ZJ | 2010-01-01 | 2015-12-31 | 3510 | Electric power generation, transmission and distribution | ordinary transforming activity |  |  | Modern |  | ByProduct | waste paper, unsorted | kg | mft | Recyclable
fd3b6f7d-9f28-44f8-bff3-b9cf3731925b | electricity production, nuclear, pressure water reactor, heavy water moderated | CN-ZJ | 2010-01-01 | 2015-12-31 | 3510 | Electric power generation, transmission and distribution | ordinary transforming activity |  |  | Modern |  | ByProduct | municipal solid waste | kg | mft | Waste
fd47df1d-b2c1-4b6e-9e19-afaf85a553ac | rare earth concentrate production, 70% REO, from bastnasite | GLO | 2000-01-01 | 2005-12-31 | 0729 | Mining of other non-ferrous metal ores | ordinary transforming activity |  | ConvertedDataset | Current |  | ReferenceProduct | rare earth concentrate, 70% REO, from bastnasite | kg | not mft | allocatable product
fd497cae-6a7f-444a-925a-590a22e8dec9 | energy saving, from ventilation system, 6 x 120 m3/h, steel ducts, with earth tube heat exchanger | CH | 2003-01-01 | 2003-12-31 | 4322 | Plumbing, heat and air-conditioning installation | ordinary transforming activity |  | ConvertedDataset | Current |  | ReferenceProduct | energy saving | MJ | not mft | allocatable product
fd543e1b-5e5e-44c3-8788-41d455073b5c | market for anhydrite, burned | GLO | 2011-01-01 | 2011-12-31 | 2394 | Manufacture of cement, lime and plaster | market activity |  | ConvertedDataset | Undefined | no | ReferenceProduct | anhydrite, burned | kg | not mft | allocatable product
fd555b75-e441-431d-b3c7-506f64cdefa3 | electricity production, oil | CA-NF | 1980-01-01 | 2015-12-31 | 3510a | Electric power generation based on liquid fuels | ordinary transforming activity | child | Canada//fossil fuels//oil power | Current |  | ReferenceProduct | electricity, high voltage | kWh | not mft | allocatable product
fd555b75-e441-431d-b3c7-506f64cdefa3 | electricity production, oil | CA-NF | 1980-01-01 | 2015-12-31 | 3510a | Electric power generation based on liquid fuels | ordinary transforming activity | child | Canada//fossil fuels//oil power | Current |  | ByProduct | municipal solid waste | kg | mft | Waste
fd555b75-e441-431d-b3c7-506f64cdefa3 | electricity production, oil | CA-NF | 1980-01-01 | 2015-12-31 | 3510a | Electric power generation based on liquid fuels | ordinary transforming activity | child | Canada//fossil fuels//oil power | Current |  | ByProduct | bilge oil | kg | mft | Waste
fd555b75-e441-431d-b3c7-506f64cdefa3 | electricity production, oil | CA-NF | 1980-01-01 | 2015-12-31 | 3510a | Electric power generation based on liquid fuels | ordinary transforming activity | child | Canada//fossil fuels//oil power | Current |  | ByProduct | lignite ash | kg | mft | Waste
fd555b75-e441-431d-b3c7-506f64cdefa3 | electricity production, oil | CA-NF | 1980-01-01 | 2015-12-31 | 3510a | Electric power generation based on liquid fuels | ordinary transforming activity | child | Canada//fossil fuels//oil power | Current |  | ByProduct | residue from cooling tower | kg | mft | Waste
fd555b75-e441-431d-b3c7-506f64cdefa3 | electricity production, oil | CA-NF | 1980-01-01 | 2015-12-31 | 3510a | Electric power generation based on liquid fuels | ordinary transforming activity | child | Canada//fossil fuels//oil power | Current |  | ByProduct | fly ash and scrubber sludge | kg | mft | Waste
fd555b75-e441-431d-b3c7-506f64cdefa3 | electricity production, oil | CA-NF | 1980-01-01 | 2015-12-31 | 3510a | Electric power generation based on liquid fuels | ordinary transforming activity | child | Canada//fossil fuels//oil power | Current |  | ByProduct | waste mineral oil | kg | mft | Waste
fd68f5df-752b-4c2c-9157-e323a763aef2 | carton board box production service, with offset printing | CH | 1993-01-01 | 1993-12-31 | 1702 | Manufacture of corrugated paper and paperboard and of containers of paper a | ordinary transforming activity |  | ConvertedDataset | Current |  | ReferenceProduct | carton board box production, with offset printing | kg | not mft | allocatable product
fd68f5df-752b-4c2c-9157-e323a763aef2 | carton board box production service, with offset printing | CH | 1993-01-01 | 1993-12-31 | 1702 | Manufacture of corrugated paper and paperboard and of containers of paper a | ordinary transforming activity |  | ConvertedDataset | Current |  | ByProduct | hazardous waste, for underground deposit | kg | mft | Waste
fd68f5df-752b-4c2c-9157-e323a763aef2 | carton board box production service, with offset printing | CH | 1993-01-01 | 1993-12-31 | 1702 | Manufacture of corrugated paper and paperboard and of containers of paper a | ordinary transforming activity |  | ConvertedDataset | Current |  | ByProduct | bilge oil | kg | mft | Waste
fd68f5df-752b-4c2c-9157-e323a763aef2 | carton board box production service, with offset printing | CH | 1993-01-01 | 1993-12-31 | 1702 | Manufacture of corrugated paper and paperboard and of containers of paper a | ordinary transforming activity |  | ConvertedDataset | Current |  | ByProduct | municipal solid waste | kg | mft | Waste
fd6d9b09-d047-4396-b507-6ff1a9ad0fac | market for drying of feed grain | GLO | 2011-01-01 | 2011-12-31 | 0163 | Post-harvest crop activities | market activity |  | ConvertedDataset | Undefined | no | ReferenceProduct | drying of feed grain | l | not mft | allocatable product
fd7221b9-b782-46f4-95f2-b80b53961e96 | electricity production, deep geothermal | CH | 2015-01-01 | 2015-12-31 | 35 | Electricity, gas, steam and air conditioning supply | ordinary transforming activity |  | geothermal power | Current |  | ReferenceProduct | electricity, high voltage | kWh | not mft | allocatable product
fd73a0fa-dadc-4452-99cd-26a0a91843c3 | market for rolling mill | GLO | 2011-01-01 | 2011-12-31 | 2823 | Manufacture of machinery for metallurgy | market activity |  | ConvertedDataset | Undefined | no | ReferenceProduct | rolling mill | unit | not mft | allocatable product
fd775682-f301-4888-bb26-78fe39fd30a4 | process-specific burdens, municipal waste incineration | GLO | 1995-01-01 | 2000-12-31 | 3821 | Treatment and disposal of non-hazardous waste | ordinary transforming activity |  | ConvertedDataset | Current |  | ReferenceProduct | process-specific burdens, municipal waste incineration | kg | not mft | allocatable product
fd7c783c-c94f-498f-9276-08a7691378e2 | electricity production, wind, <1MW turbine, onshore | LT | 2000-01-01 | 2015-12-31 | 3510 | Electric power generation, transmission and distribution | ordinary transforming activity | child | wind power | Modern |  | ReferenceProduct | electricity, high voltage | kWh | not mft | allocatable product
fd7c783c-c94f-498f-9276-08a7691378e2 | electricity production, wind, <1MW turbine, onshore | LT | 2000-01-01 | 2015-12-31 | 3510 | Electric power generation, transmission and distribution | ordinary transforming activity | child | wind power | Modern |  | ByProduct | waste mineral oil | kg | mft | Waste
fd7d7ae6-0d05-4bc4-a981-68be70f34a93 | operation, computer, desktop, with liquid crystal display, office use | Europe without Switzerland | 2012-01-01 | 2012-12-31 | 8219 | Photocopying, document preparation and other specialized office support act | ordinary transforming activity |  |  | Current |  | ReferenceProduct | operation, computer, desktop, office use | hour | not mft | allocatable product
fd82b09f-1590-47ed-8ab9-fde7679ecc5c | petroleum and gas production, on-shore | NL | 2000-01-01 | 2000-12-31 | 0610 | Extraction of crude petroleum | ordinary transforming activity |  | combined production//ConvertedDataset | Current |  | ReferenceProduct | petroleum | kg | not mft | allocatable product
fd82b09f-1590-47ed-8ab9-fde7679ecc5c | petroleum and gas production, on-shore | NL | 2000-01-01 | 2000-12-31 | 0610 | Extraction of crude petroleum | ordinary transforming activity |  | combined production//ConvertedDataset | Current |  | ReferenceProduct | natural gas, high pressure | m3 | not mft | allocatable product
fd82b09f-1590-47ed-8ab9-fde7679ecc5c | petroleum and gas production, on-shore | NL | 2000-01-01 | 2000-12-31 | 0610 | Extraction of crude petroleum | ordinary transforming activity |  | combined production//ConvertedDataset | Current |  | ByProduct | waste emulsion paint | kg | mft | Waste
fd82b09f-1590-47ed-8ab9-fde7679ecc5c | petroleum and gas production, on-shore | NL | 2000-01-01 | 2000-12-31 | 0610 | Extraction of crude petroleum | ordinary transforming activity |  | combined production//ConvertedDataset | Current |  | ByProduct | waste wood, untreated | kg | mft | Waste
fd82b09f-1590-47ed-8ab9-fde7679ecc5c | petroleum and gas production, on-shore | NL | 2000-01-01 | 2000-12-31 | 0610 | Extraction of crude petroleum | ordinary transforming activity |  | combined production//ConvertedDataset | Current |  | ByProduct | waste mineral oil | kg | mft | Waste
fd82b09f-1590-47ed-8ab9-fde7679ecc5c | petroleum and gas production, on-shore | NL | 2000-01-01 | 2000-12-31 | 0610 | Extraction of crude petroleum | ordinary transforming activity |  | combined production//ConvertedDataset | Current |  | ByProduct | spent antifreezer liquid | kg | mft | Waste
fd82b09f-1590-47ed-8ab9-fde7679ecc5c | petroleum and gas production, on-shore | NL | 2000-01-01 | 2000-12-31 | 0610 | Extraction of crude petroleum | ordinary transforming activity |  | combined production//ConvertedDataset | Current |  | ByProduct | low level radioactive waste | m3 | mft | Waste
fd82b09f-1590-47ed-8ab9-fde7679ecc5c | petroleum and gas production, on-shore | NL | 2000-01-01 | 2000-12-31 | 0610 | Extraction of crude petroleum | ordinary transforming activity |  | combined production//ConvertedDataset | Current |  | ByProduct | municipal solid waste | kg | mft | Waste
fd82b09f-1590-47ed-8ab9-fde7679ecc5c | petroleum and gas production, on-shore | NL | 2000-01-01 | 2000-12-31 | 0610 | Extraction of crude petroleum | ordinary transforming activity |  | combined production//ConvertedDataset | Current |  | ByProduct | hazardous waste, for underground deposit | kg | mft | Waste
fd8983bb-6bdb-47f4-9cdd-5a06ac3735b5 | electric parts production, mini CHP plant | CH | 1997-01-01 | 2000-12-31 | 2710 | Manufacture of electric motors, generators, transformers and electricity di | ordinary transforming activity |  | ConvertedDataset | Current |  | ReferenceProduct | electric parts, mini CHP plant | unit | not mft | allocatable product
fd8983bb-6bdb-47f4-9cdd-5a06ac3735b5 | electric parts production, mini CHP plant | CH | 1997-01-01 | 2000-12-31 | 2710 | Manufacture of electric motors, generators, transformers and electricity di | ordinary transforming activity |  | ConvertedDataset | Current |  | ByProduct | wastewater from pig iron production | m3 | mft | Waste
fd8e02c1-ba49-4a83-b6a5-89d9a5cd4e24 | bitumen seal production, VA4 | RER | 1994-01-01 | 2000-12-31 | 2399 | Manufacture of other non-metallic mineral products n.e.c. | ordinary transforming activity |  | ConvertedDataset | Current |  | ReferenceProduct | bitumen seal, VA4 | kg | not mft | allocatable product
fd8e02c1-ba49-4a83-b6a5-89d9a5cd4e24 | bitumen seal production, VA4 | RER | 1994-01-01 | 2000-12-31 | 2399 | Manufacture of other non-metallic mineral products n.e.c. | ordinary transforming activity |  | ConvertedDataset | Current |  | ByProduct | municipal solid waste | kg | mft | Waste
fd8e02c1-ba49-4a83-b6a5-89d9a5cd4e24 | bitumen seal production, VA4 | RER | 1994-01-01 | 2000-12-31 | 2399 | Manufacture of other non-metallic mineral products n.e.c. | ordinary transforming activity |  | ConvertedDataset | Current |  | ByProduct | waste bitumen sheet | kg | mft | Waste
fd8e02c1-ba49-4a83-b6a5-89d9a5cd4e24 | bitumen seal production, VA4 | RER | 1994-01-01 | 2000-12-31 | 2399 | Manufacture of other non-metallic mineral products n.e.c. | ordinary transforming activity |  | ConvertedDataset | Current |  | ByProduct | waste mineral oil | kg | mft | Waste
fd8e02c1-ba49-4a83-b6a5-89d9a5cd4e24 | bitumen seal production, VA4 | RER | 1994-01-01 | 2000-12-31 | 2399 | Manufacture of other non-metallic mineral products n.e.c. | ordinary transforming activity |  | ConvertedDataset | Current |  | ByProduct | wastewater, from residence | m3 | mft | Waste
fd8e02c1-ba49-4a83-b6a5-89d9a5cd4e24 | bitumen seal production, VA4 | RER | 1994-01-01 | 2000-12-31 | 2399 | Manufacture of other non-metallic mineral products n.e.c. | ordinary transforming activity |  | ConvertedDataset | Current |  | ByProduct | scrap aluminium | kg | mft | Waste
fd8f2aa2-f289-4911-9933-5dc3126598fc | treatment of filter dust from Al electrolysis, residual material landfill | GLO | 1994-01-01 | 2000-12-31 | 3822 | Treatment and disposal of hazardous waste | ordinary transforming activity |  | ConvertedDataset//Treatment | Current |  | ReferenceProduct | filter dust from Al electrolysis | kg | mft | Waste
fd8f2aa2-f289-4911-9933-5dc3126598fc | treatment of filter dust from Al electrolysis, residual material landfill | GLO | 1994-01-01 | 2000-12-31 | 3822 | Treatment and disposal of hazardous waste | ordinary transforming activity |  | ConvertedDataset//Treatment | Current |  | ByProduct | waste cement, hydrated | kg | mft | Waste
fd9286d7-a995-4558-85cc-df2389bd5531 | market for chlorine, gaseous | RER | 2011-01-01 | 2011-12-31 | 2011 | Manufacture of basic chemicals | market activity |  |  | Undefined | no | ReferenceProduct | chlorine, gaseous | kg | not mft | allocatable product
fd9352f6-dd95-4afc-a4cb-193248a4348e | cement, Portland to generic market for cement, unspecified | GLO | 2013-01-01 | 2013-12-31 | 2394 | Manufacture of cement, lime and plaster | ordinary transforming activity |  |  | Current |  | ReferenceProduct | cement, unspecified | kg | not mft | allocatable product
fd9538d7-cb1f-4695-8c79-0f50d153c71e | heat and power co-generation, biogas, gas engine | CA-PE | 2007-01-01 | 2015-12-31 | 3821 | Treatment and disposal of non-hazardous waste | ordinary transforming activity | child | Canada//with true value//biogas power | Modern |  | ReferenceProduct | electricity, high voltage | kWh | not mft | allocatable product
fd9538d7-cb1f-4695-8c79-0f50d153c71e | heat and power co-generation, biogas, gas engine | CA-PE | 2007-01-01 | 2015-12-31 | 3821 | Treatment and disposal of non-hazardous waste | ordinary transforming activity | child | Canada//with true value//biogas power | Modern |  | ByProduct | waste mineral oil | kg | mft | Waste
fd9538d7-cb1f-4695-8c79-0f50d153c71e | heat and power co-generation, biogas, gas engine | CA-PE | 2007-01-01 | 2015-12-31 | 3821 | Treatment and disposal of non-hazardous waste | ordinary transforming activity | child | Canada//with true value//biogas power | Modern |  | ByProduct | heat, central or small-scale, other than natural gas | MJ | not mft | allocatable product
fd988d20-d4b4-43f4-a7bc-da087481041c | deep well drilling, for deep geothermal power | IS | 2015-01-01 | 2015-12-31 | 09 | Mining support service activities | ordinary transforming activity | child | geothermal power//Infrastructure | Current |  | ReferenceProduct | deep well, drilled, for geothermal power | m | not mft | allocatable product
fd988d20-d4b4-43f4-a7bc-da087481041c | deep well drilling, for deep geothermal power | IS | 2015-01-01 | 2015-12-31 | 09 | Mining support service activities | ordinary transforming activity | child | geothermal power//Infrastructure | Current |  | ByProduct | drilling waste | kg | mft | Waste
fd988d20-d4b4-43f4-a7bc-da087481041c | deep well drilling, for deep geothermal power | IS | 2015-01-01 | 2015-12-31 | 09 | Mining support service activities | ordinary transforming activity | child | geothermal power//Infrastructure | Current |  | ByProduct | wastewater, average | m3 | mft | Waste
fd9a2884-409a-4000-bcce-f475bb1d5dcf | power saw production, without catalytic converter | GLO | 2011-01-01 | 2011-12-31 | 2818 | Manufacture of power-driven hand tools | ordinary transforming activity |  |  | Current |  | ReferenceProduct | power saw, without catalytic converter | unit | not mft | allocatable product
fd9a2884-409a-4000-bcce-f475bb1d5dcf | power saw production, without catalytic converter | GLO | 2011-01-01 | 2011-12-31 | 2818 | Manufacture of power-driven hand tools | ordinary transforming activity |  |  | Current |  | ByProduct | waste polyethylene | kg | mft | Waste
fd9a2884-409a-4000-bcce-f475bb1d5dcf | power saw production, without catalytic converter | GLO | 2011-01-01 | 2011-12-31 | 2818 | Manufacture of power-driven hand tools | ordinary transforming activity |  |  | Current |  | ByProduct | waste aluminium | kg | mft | Waste
fd9a2884-409a-4000-bcce-f475bb1d5dcf | power saw production, without catalytic converter | GLO | 2011-01-01 | 2011-12-31 | 2818 | Manufacture of power-driven hand tools | ordinary transforming activity |  |  | Current |  | ByProduct | scrap steel | kg | mft | Waste
fd9bcc74-9d1e-4fe7-87c6-7cd9d787df28 | heat production, hardwood chips from forest, at furnace 5000kW, state-of-the-art 2014 | CH | 2014-01-01 | 2014-12-31 | 3530 | Steam and air conditioning supply | ordinary transforming activity |  |  | Modern |  | ReferenceProduct | heat, district or industrial, other than natural gas | MJ | not mft | allocatable product
fd9bcc74-9d1e-4fe7-87c6-7cd9d787df28 | heat production, hardwood chips from forest, at furnace 5000kW, state-of-the-art 2014 | CH | 2014-01-01 | 2014-12-31 | 3530 | Steam and air conditioning supply | ordinary transforming activity |  |  | Modern |  | ByProduct | wood ash mixture, pure | kg | mft | Waste
fdabfe91-2bb0-4dc1-8678-9af8e328ae68 | planing, beam, hardwood, u=10% | GLO | 2011-01-01 | 2013-12-31 | 1610 | Sawmilling and planing of wood | ordinary transforming activity | parent |  | Current |  | ReferenceProduct | sawnwood, beam, hardwood, dried (u=10%), planed | m3 | not mft | allocatable product
fdabfe91-2bb0-4dc1-8678-9af8e328ae68 | planing, beam, hardwood, u=10% | GLO | 2011-01-01 | 2013-12-31 | 1610 | Sawmilling and planing of wood | ordinary transforming activity | parent |  | Current |  | ByProduct | shavings, hardwood, loose, measured as dry mass | kg | mft | allocatable product
fdac420d-33c0-4716-8831-7efeefb49de0 | electricity production, hydro, run-of-river | CN-CQ | 1945-01-01 | 2015-12-31 | 3510 | Electric power generation, transmission and distribution | ordinary transforming activity | child | China//hydro power | Modern |  | ReferenceProduct | electricity, high voltage | kWh | not mft | allocatable product
fdac420d-33c0-4716-8831-7efeefb49de0 | electricity production, hydro, run-of-river | CN-CQ | 1945-01-01 | 2015-12-31 | 3510 | Electric power generation, transmission and distribution | ordinary transforming activity | child | China//hydro power | Modern |  | ByProduct | waste mineral oil | kg | mft | Waste
fdb9a218-afff-4afa-8152-cbe1d2bffad2 | polyethylene pipe production, corrugated, DN 75 | GLO | 2003-01-01 | 2003-12-31 | 2819 | Manufacture of other general-purpose machinery | ordinary transforming activity |  | ConvertedDataset | Current |  | ReferenceProduct | polyethylene pipe, corrugated, DN 75 | m | not mft | allocatable product
fdb9a218-afff-4afa-8152-cbe1d2bffad2 | polyethylene pipe production, corrugated, DN 75 | GLO | 2003-01-01 | 2003-12-31 | 2819 | Manufacture of other general-purpose machinery | ordinary transforming activity |  | ConvertedDataset | Current |  | ByProduct | waste polyethylene | kg | mft | Waste
fdbd6384-63eb-4dd3-9cfa-abfa11e522db | treatment of aluminium in car shredder residue, municipal incineration with fly ash extraction | CH | 2006-01-01 | 2012-12-31 | 3821 | Treatment and disposal of non-hazardous waste | ordinary transforming activity |  |  | Current |  | ReferenceProduct | aluminium in car shredder residue | kg | mft | Waste
fdbd6384-63eb-4dd3-9cfa-abfa11e522db | treatment of aluminium in car shredder residue, municipal incineration with fly ash extraction | CH | 2006-01-01 | 2012-12-31 | 3821 | Treatment and disposal of non-hazardous waste | ordinary transforming activity |  |  | Current |  | ByProduct | zinc concentrate | kg | not mft | allocatable product
fdbd6384-63eb-4dd3-9cfa-abfa11e522db | treatment of aluminium in car shredder residue, municipal incineration with fly ash extraction | CH | 2006-01-01 | 2012-12-31 | 3821 | Treatment and disposal of non-hazardous waste | ordinary transforming activity |  |  | Current |  | ByProduct | aluminium scrap, post-consumer, prepared for melting | kg | mft | Recyclable
fdbd6384-63eb-4dd3-9cfa-abfa11e522db | treatment of aluminium in car shredder residue, municipal incineration with fly ash extraction | CH | 2006-01-01 | 2012-12-31 | 3821 | Treatment and disposal of non-hazardous waste | ordinary transforming activity |  |  | Current |  | ByProduct | waste cement, hydrated | kg | mft | Waste
fdc4e7dc-dfbc-49ed-a4a8-a7cf1e8bd4f0 | market for land use change, perennial crop | KE | 2010-01-01 | 2015-12-31 | 68 | Real estate activities | market activity |  |  | Undefined | no | ReferenceProduct | land use change, perennial crop | ha | not mft | allocatable product
fdd1705f-be7b-450f-88bb-40b4ce3d84e0 | electricity production, wind, >3MW turbine, onshore | WECC, US only | 2012-01-01 | 2012-12-31 | 3510 | Electric power generation, transmission and distribution | ordinary transforming activity | child | United States//wind power | Modern |  | ReferenceProduct | electricity, high voltage | kWh | not mft | allocatable product
fdd1705f-be7b-450f-88bb-40b4ce3d84e0 | electricity production, wind, >3MW turbine, onshore | WECC, US only | 2012-01-01 | 2012-12-31 | 3510 | Electric power generation, transmission and distribution | ordinary transforming activity | child | United States//wind power | Modern |  | ByProduct | waste mineral oil | kg | mft | Waste
fdd63294-0807-4882-b9c7-5bee1290348c | market for aluminium, primary, cast alloy slab from continuous casting | GLO | 2012-01-01 | 2012-12-31 | 2420 | Manufacture of basic precious and other non-ferrous metals | market activity |  |  | Undefined | no | ReferenceProduct | aluminium, primary, cast alloy slab from continuous casting | kg | not mft | allocatable product
fdd84799-c203-4af5-a97b-896cda865ed1 | heat and power co-generation, biogas, gas engine | DE | 2007-01-01 | 2015-12-31 | 3821 | Treatment and disposal of non-hazardous waste | ordinary transforming activity | child | with true value//biogas power | Modern |  | ReferenceProduct | electricity, high voltage | kWh | not mft | allocatable product
fdd84799-c203-4af5-a97b-896cda865ed1 | heat and power co-generation, biogas, gas engine | DE | 2007-01-01 | 2015-12-31 | 3821 | Treatment and disposal of non-hazardous waste | ordinary transforming activity | child | with true value//biogas power | Modern |  | ByProduct | heat, central or small-scale, other than natural gas | MJ | not mft | allocatable product
fdd84799-c203-4af5-a97b-896cda865ed1 | heat and power co-generation, biogas, gas engine | DE | 2007-01-01 | 2015-12-31 | 3821 | Treatment and disposal of non-hazardous waste | ordinary transforming activity | child | with true value//biogas power | Modern |  | ByProduct | waste mineral oil | kg | mft | Waste
fddca2a4-fa89-4b55-931d-7960e4822d73 | electricity production, hard coal | CN-SH | 1980-01-01 | 2015-12-31 | 3510 | Electric power generation, transmission and distribution | ordinary transforming activity | child | China//hard coal power//fossil fuels//coal power | Modern |  | ReferenceProduct | electricity, high voltage | kWh | not mft | allocatable product
fddca2a4-fa89-4b55-931d-7960e4822d73 | electricity production, hard coal | CN-SH | 1980-01-01 | 2015-12-31 | 3510 | Electric power generation, transmission and distribution | ordinary transforming activity | child | China//hard coal power//fossil fuels//coal power | Modern |  | ByProduct | residue from cooling tower | kg | mft | Waste
fddca2a4-fa89-4b55-931d-7960e4822d73 | electricity production, hard coal | CN-SH | 1980-01-01 | 2015-12-31 | 3510 | Electric power generation, transmission and distribution | ordinary transforming activity | child | China//hard coal power//fossil fuels//coal power | Modern |  | ByProduct | hard coal ash | kg | mft | Waste
fde3442e-d5b4-4d9e-8b71-b28c89102953 | treatment of coal gas, in power plant | RO | 1990-01-01 | 2015-12-31 | 3510 | Electric power generation, transmission and distribution | ordinary transforming activity | child | industrial gas power//fossil fuels | Current |  | ReferenceProduct | coal gas | MJ | mft | allocatable product
fde3442e-d5b4-4d9e-8b71-b28c89102953 | treatment of coal gas, in power plant | RO | 1990-01-01 | 2015-12-31 | 3510 | Electric power generation, transmission and distribution | ordinary transforming activity | child | industrial gas power//fossil fuels | Current |  | ByProduct | electricity, high voltage | kWh | not mft | allocatable product
fde3442e-d5b4-4d9e-8b71-b28c89102953 | treatment of coal gas, in power plant | RO | 1990-01-01 | 2015-12-31 | 3510 | Electric power generation, transmission and distribution | ordinary transforming activity | child | industrial gas power//fossil fuels | Current |  | ByProduct | heat, district or industrial, other than natural gas | MJ | not mft | allocatable product
fde98153-bcf3-485c-8534-100fd8ccdb55 | treatment of scrap steel, municipal incineration | CH | 1994-01-01 | 2000-12-31 | 3821 | Treatment and disposal of non-hazardous waste | ordinary transforming activity |  | Treatment//ConvertedDataset | Outdated |  | ReferenceProduct | scrap steel | kg | mft | Waste
fdee1cf2-da5e-474b-b64d-f28a8dfc812d | expanded vermiculite production | GLO | 1995-01-01 | 2000-12-31 | 2399 | Manufacture of other non-metallic mineral products n.e.c. | ordinary transforming activity |  | ConvertedDataset | Current |  | ReferenceProduct | expanded vermiculite | kg | not mft | allocatable product
fdf171d1-8e68-45a7-9c0a-bb79095153c0 | cork forestry | PT | 1996-01-01 | 2003-12-31 | 0230 | Gathering of non-wood forest products | ordinary transforming activity |  |  | Current |  | ReferenceProduct | cork, raw | kg | not mft | allocatable product
fdf171d1-8e68-45a7-9c0a-bb79095153c0 | cork forestry | PT | 1996-01-01 | 2003-12-31 | 0230 | Gathering of non-wood forest products | ordinary transforming activity |  |  | Current |  | ByProduct | cleft timber, measured as dry mass | kg | not mft | allocatable product
fdf4d3e9-c0c8-4b51-95f0-da880d60dafa | market for port facilities | GLO | 2011-01-01 | 2011-12-31 | 4290 | Construction of other civil engineering projects | market activity |  | ConvertedDataset | Undefined | no | ReferenceProduct | port facilities | unit | not mft | allocatable product
fdf90056-36f2-442b-9502-a82ce9292f84 | market for cement, blast furnace slag 70-100%, US only | GLO | 2005-01-01 | 2009-12-31 | 2394 | Manufacture of cement, lime and plaster | market activity |  |  | Undefined | no | ReferenceProduct | cement, blast furnace slag 70-100%, non-US | kg | not mft | allocatable product
fdfe7673-6467-4685-93f9-f62fce0f82c8 | electricity, from municipal waste incineration to generic market for electricity, medium voltage | DK | 2012-01-01 | 2015-12-31 | 3821 | Treatment and disposal of non-hazardous waste | ordinary transforming activity | child |  | Current |  | ReferenceProduct | electricity, medium voltage | kWh | not mft | allocatable product
fe0149a9-6829-4fbb-810e-e1ed0ea479d6 | market for computer, laptop | GLO | 2011-01-01 | 2011-12-31 | 2620 | Manufacture of computers and peripheral equipment | market activity |  | ConvertedDataset | Undefined | no | ReferenceProduct | computer, laptop | unit | not mft | allocatable product
fe0a9d1f-3f8e-4aca-a554-7d626d5bd1a0 | market for sweet gas, burned in gas turbine | GLO | 2011-01-01 | 2011-12-31 | 3510 | Electric power generation, transmission and distribution | market activity |  | ConvertedDataset | Undefined | no | ReferenceProduct | sweet gas, burned in gas turbine | MJ | not mft | allocatable product
fe0e0015-651c-4160-8108-2db56440b995 | natural stone plate production, grounded | GLO | 2000-01-01 | 2004-12-31 | 2396 | Cutting, shaping and finishing of stone | ordinary transforming activity |  | ConvertedDataset | Current |  | ReferenceProduct | natural stone plate, grounded | kg | not mft | allocatable product
fe14f074-8d47-46fc-aaf1-ba6a6e9be251 | market for salt tailing from potash mine | GLO | 2011-01-01 | 2011-12-31 | 3822 | Treatment and disposal of hazardous waste | market activity |  | ConvertedDataset | Undefined | no | ReferenceProduct | salt tailing from potash mine | kg | mft | Waste
fe15f279-097d-449b-bf53-ac65a31fa8f1 | electricity production, lignite | ASCC | 1980-01-01 | 2015-12-31 | 3510 | Electric power generation, transmission and distribution | ordinary transforming activity | child | United States//coal power//lignite power//fossil fuels | Modern |  | ReferenceProduct | electricity, high voltage | kWh | not mft | allocatable product
fe15f279-097d-449b-bf53-ac65a31fa8f1 | electricity production, lignite | ASCC | 1980-01-01 | 2015-12-31 | 3510 | Electric power generation, transmission and distribution | ordinary transforming activity | child | United States//coal power//lignite power//fossil fuels | Modern |  | ByProduct | lignite ash | kg | mft | Waste
fe15f279-097d-449b-bf53-ac65a31fa8f1 | electricity production, lignite | ASCC | 1980-01-01 | 2015-12-31 | 3510 | Electric power generation, transmission and distribution | ordinary transforming activity | child | United States//coal power//lignite power//fossil fuels | Modern |  | ByProduct | residue from cooling tower | kg | mft | Waste
fe24a06a-f941-486f-9760-7a4df235acc8 | electrolysis of lithium chloride | GLO | 2000-01-01 | 2006-12-31 | 2011 | Manufacture of basic chemicals | ordinary transforming activity |  | ConvertedDataset | Current |  | ReferenceProduct | lithium | kg | not mft | allocatable product
fe24a06a-f941-486f-9760-7a4df235acc8 | electrolysis of lithium chloride | GLO | 2000-01-01 | 2006-12-31 | 2011 | Manufacture of basic chemicals | ordinary transforming activity |  | ConvertedDataset | Current |  | ByProduct | chlorine, gaseous | kg | not mft | allocatable product
fe263437-2c67-42fd-a0bb-65185c4ddfe0 | establishing orchard | GLO | 2011-01-01 | 2011-12-31 | 0161 | Support activities for crop production | ordinary transforming activity |  | WFLDB | Current |  | ReferenceProduct | establishing orchard | unit | not mft | allocatable product
fe28c8aa-033d-48bf-a4c7-2112ae61d8c8 | operation, computer, desktop, with liquid crystal display, active mode | GLO | 2001-01-01 | 2006-12-31 | 8219 | Photocopying, document preparation and other specialized office support act | ordinary transforming activity | parent | Operation | Current |  | ReferenceProduct | operation, computer, desktop, with liquid crystal display, active mode | hour | not mft | allocatable product
fe28d9a7-29f9-4a6b-8100-9102554d665f | heat production, softwood chips from forest, at furnace 1000kW | CH | 2000-01-01 | 2014-12-31 | 3530 | Steam and air conditioning supply | ordinary transforming activity |  |  | Current |  | ReferenceProduct | heat, district or industrial, other than natural gas | MJ | not mft | allocatable product
fe28d9a7-29f9-4a6b-8100-9102554d665f | heat production, softwood chips from forest, at furnace 1000kW | CH | 2000-01-01 | 2014-12-31 | 3530 | Steam and air conditioning supply | ordinary transforming activity |  |  | Current |  | ByProduct | wood ash mixture, pure | kg | mft | Waste
fe46a69e-9e8f-455d-a912-6b9b3ec5555f | concrete production, for drilled piles, with cement CEM II/B | CH | 2013-01-01 | 2013-12-31 | 2395 | Manufacture of articles of concrete, cement and plaster | ordinary transforming activity |  |  | Current |  | ReferenceProduct | concrete, for de-icing salt contact | m3 | not mft | allocatable product
fe46a69e-9e8f-455d-a912-6b9b3ec5555f | concrete production, for drilled piles, with cement CEM II/B | CH | 2013-01-01 | 2013-12-31 | 2395 | Manufacture of articles of concrete, cement and plaster | ordinary transforming activity |  |  | Current |  | ByProduct | waste concrete | kg | mft | Waste
fe46a69e-9e8f-455d-a912-6b9b3ec5555f | concrete production, for drilled piles, with cement CEM II/B | CH | 2013-01-01 | 2013-12-31 | 2395 | Manufacture of articles of concrete, cement and plaster | ordinary transforming activity |  |  | Current |  | ByProduct | municipal solid waste | kg | mft | Waste
fe46d885-8411-49e8-a19e-063d79d2fa32 | mastic asphalt production | CH | 2000-01-01 | 2004-12-31 | 2399 | Manufacture of other non-metallic mineral products n.e.c. | ordinary transforming activity |  | ConvertedDataset | Current |  | ReferenceProduct | mastic asphalt | kg | not mft | allocatable product
fe48a1f2-433c-40b7-937e-5e165c111363 | treatment of used intermodal shipping container, 20-foot | GLO | 2010-01-01 | 2014-12-31 | 3830 | Materials recovery | ordinary transforming activity |  |  | Current |  | ReferenceProduct | used intermodal shipping container, 20-foot | unit | mft | Waste
fe48a1f2-433c-40b7-937e-5e165c111363 | treatment of used intermodal shipping container, 20-foot | GLO | 2010-01-01 | 2014-12-31 | 3830 | Materials recovery | ordinary transforming activity |  |  | Current |  | ByProduct | scrap steel | kg | mft | Waste
fe48a1f2-433c-40b7-937e-5e165c111363 | treatment of used intermodal shipping container, 20-foot | GLO | 2010-01-01 | 2014-12-31 | 3830 | Materials recovery | ordinary transforming activity |  |  | Current |  | ByProduct | waste wood, post-consumer | kg | mft | Recyclable
fe48a1f2-433c-40b7-937e-5e165c111363 | treatment of used intermodal shipping container, 20-foot | GLO | 2010-01-01 | 2014-12-31 | 3830 | Materials recovery | ordinary transforming activity |  |  | Current |  | ByProduct | waste rubber, unspecified | kg | mft | Waste
fe4bad4b-f901-4b28-9cc6-6fb5ca258cea | market for residue from mechanical treatment, desktop computer | GLO | 2011-01-01 | 2011-12-31 | 3821 | Treatment and disposal of non-hazardous waste | market activity |  | ConvertedDataset | Undefined | no | ReferenceProduct | residue from mechanical treatment, desktop computer | kg | mft | Waste
fe4d9db1-8fd3-491a-a42d-0f97b12467ab | treatment of waste polystyrene isolation, flame-retardant, collection for final disposal | CH | 1994-01-01 | 2002-12-31 | 3821 | Treatment and disposal of non-hazardous waste | ordinary transforming activity |  | ConvertedDataset//Treatment | Current |  | ReferenceProduct | waste polystyrene isolation, flame-retardant | kg | mft | Waste
fe4d9db1-8fd3-491a-a42d-0f97b12467ab | treatment of waste polystyrene isolation, flame-retardant, collection for final disposal | CH | 1994-01-01 | 2002-12-31 | 3821 | Treatment and disposal of non-hazardous waste | ordinary transforming activity |  | ConvertedDataset//Treatment | Current |  | ByProduct | waste expanded polystyrene | kg | mft | Waste
fe50f1ac-8d76-4fe6-88f2-e0611c6ccb0e | market for chipper, mobile, diesel | GLO | 2011-01-01 | 2011-12-31 | 2822 | Manufacture of metal-forming machinery and machine tools | market activity |  | ConvertedDataset | Undefined | no | ReferenceProduct | chipper, mobile, diesel | unit | not mft | allocatable product
fe54451c-6464-4438-91c7-68eed1d73ff2 | market for electricity, medium voltage | FRCC | 2012-01-01 | 2015-12-31 | 3510 | Electric power generation, transmission and distribution | market activity | child | United States | Undefined | no | ReferenceProduct | electricity, medium voltage | kWh | not mft | allocatable product
fe55ef84-1021-4760-85cb-f1f29865acf6 | transport, freight, lorry, all sizes, EURO5 to generic market for transport, freight, lorry, unspecified | RER | 2010-01-01 | 2015-12-31 | 4923 | Freight transport by road | ordinary transforming activity |  | linking activity | Modern |  | ReferenceProduct | transport, freight, lorry, unspecified | metric ton*km | not mft | allocatable product
fe567126-3f97-43f7-aa5a-f82ad68cc8a7 | treatment of residue from mechanical treatment, laser printer, municipal waste incineration | CH | 1994-01-01 | 2000-12-31 | 3821 | Treatment and disposal of non-hazardous waste | ordinary transforming activity |  | Treatment//ConvertedDataset | Outdated |  | ReferenceProduct | residue from mechanical treatment, laser printer | kg | mft | Waste
fe567126-3f97-43f7-aa5a-f82ad68cc8a7 | treatment of residue from mechanical treatment, laser printer, municipal waste incineration | CH | 1994-01-01 | 2000-12-31 | 3821 | Treatment and disposal of non-hazardous waste | ordinary transforming activity |  | Treatment//ConvertedDataset | Outdated |  | ByProduct | waste cement, hydrated | kg | mft | Waste
fe571ae1-70ce-43dd-a47b-1f92afeef3c7 | market for transport, passenger car, EURO 4 | RER | 2012-01-01 | 2012-12-31 | 4922 | Other passenger land transport | market activity |  |  | Undefined | no | ReferenceProduct | transport, passenger car, EURO 4 | km | not mft | allocatable product
fe5c549b-5b5b-40ea-b33d-b2bf519101a5 | oxidation of manganese dioxide | GLO | 1990-01-01 | 2009-12-31 | 2011 | Manufacture of basic chemicals | ordinary transforming activity |  | ConvertedDataset | Current |  | ReferenceProduct | potassium permanganate | kg | not mft | allocatable product
fe5c549b-5b5b-40ea-b33d-b2bf519101a5 | oxidation of manganese dioxide | GLO | 1990-01-01 | 2009-12-31 | 2011 | Manufacture of basic chemicals | ordinary transforming activity |  | ConvertedDataset | Current |  | ByProduct | potassium carbonate | kg | not mft | allocatable product
fe5c549b-5b5b-40ea-b33d-b2bf519101a5 | oxidation of manganese dioxide | GLO | 1990-01-01 | 2009-12-31 | 2011 | Manufacture of basic chemicals | ordinary transforming activity |  | ConvertedDataset | Current |  | ByProduct | inert waste, for final disposal | kg | mft | Waste
fe60cb08-2227-4724-b154-88f72132ef85 | tap water production, underground water with chemical treatment | CA-QC | 2012-01-01 | 2012-12-31 | 3600 | Water collection, treatment and supply | ordinary transforming activity |  | single enterprise data | Current |  | ReferenceProduct | tap water | kg | not mft | allocatable product
fe649a77-2af6-4876-85d6-034295cf4719 | sawnwood production, softwood, raw, dried (u=20%) | RER | 2014-01-01 | 2014-12-31 | 1610 | Sawmilling and planing of wood | ordinary transforming activity | child |  | Current |  | ReferenceProduct | sawnwood, softwood, raw, dried (u=20%) | m3 | not mft | allocatable product
fe6539d6-f417-44d7-b77f-2c96371254f7 | market for floor heating from borehole heat pump | CH | 1998-01-01 | 2000-12-31 | 3530 | Steam and air conditioning supply | market activity |  | ConvertedDataset | Undefined | no | ReferenceProduct | heat, borehole heat pump | MJ | not mft | allocatable product
fe6dabca-1527-47dc-82ff-89fa5da38d43 | treatment of wastewater from wafer fabrication, capacity 1.1E10l/year | GLO | 1994-01-01 | 2000-12-31 | 3700 | Sewerage | ordinary transforming activity |  | Treatment//ConvertedDataset | Current |  | ReferenceProduct | wastewater from wafer fabrication | m3 | mft | Waste
fe6dabca-1527-47dc-82ff-89fa5da38d43 | treatment of wastewater from wafer fabrication, capacity 1.1E10l/year | GLO | 1994-01-01 | 2000-12-31 | 3700 | Sewerage | ordinary transforming activity |  | Treatment//ConvertedDataset | Current |  | ByProduct | waste graphical paper | kg | mft | Waste
fe6dabca-1527-47dc-82ff-89fa5da38d43 | treatment of wastewater from wafer fabrication, capacity 1.1E10l/year | GLO | 1994-01-01 | 2000-12-31 | 3700 | Sewerage | ordinary transforming activity |  | Treatment//ConvertedDataset | Current |  | ByProduct | waste plastic, mixture | kg | mft | Waste
fe6dabca-1527-47dc-82ff-89fa5da38d43 | treatment of wastewater from wafer fabrication, capacity 1.1E10l/year | GLO | 1994-01-01 | 2000-12-31 | 3700 | Sewerage | ordinary transforming activity |  | Treatment//ConvertedDataset | Current |  | ByProduct | waste cement, hydrated | kg | mft | Waste
fe73e1d9-9220-43a2-b537-8071b9b58985 | transport, freight, lorry with refrigeration machine, 3.5-7.5 ton, EURO3, R134a refrigerant, cooling | GLO | 2010-01-01 | 2014-12-31 | 4923 | Freight transport by road | ordinary transforming activity |  |  | Old |  | ReferenceProduct | transport, freight, lorry with refrigeration machine, 3.5-7.5 ton, EURO3, R134a refrigerant, cooling | metric ton*km | not mft | allocatable product
fe73e1d9-9220-43a2-b537-8071b9b58985 | transport, freight, lorry with refrigeration machine, 3.5-7.5 ton, EURO3, R134a refrigerant, cooling | GLO | 2010-01-01 | 2014-12-31 | 4923 | Freight transport by road | ordinary transforming activity |  |  | Old |  | ByProduct | brake wear emissions, lorry | kg | mft | Waste
fe73e1d9-9220-43a2-b537-8071b9b58985 | transport, freight, lorry with refrigeration machine, 3.5-7.5 ton, EURO3, R134a refrigerant, cooling | GLO | 2010-01-01 | 2014-12-31 | 4923 | Freight transport by road | ordinary transforming activity |  |  | Old |  | ByProduct | tyre wear emissions, lorry | kg | mft | Waste
fe73e1d9-9220-43a2-b537-8071b9b58985 | transport, freight, lorry with refrigeration machine, 3.5-7.5 ton, EURO3, R134a refrigerant, cooling | GLO | 2010-01-01 | 2014-12-31 | 4923 | Freight transport by road | ordinary transforming activity |  |  | Old |  | ByProduct | road wear emissions, lorry | kg | mft | Waste
fe76f3c3-7366-42ae-96d0-f715a83a1b96 | market for used intermodal shipping container, 40-foot | GLO | 2010-01-01 | 2014-12-31 | 3830 | Materials recovery | market activity |  |  | Undefined | no | ReferenceProduct | used intermodal shipping container, 40-foot | unit | mft | Waste
fe7d48f4-efcd-45f3-aab9-e4648147dbf1 | market for natural gas, high pressure | DK | 2000-01-01 | 2000-12-31 | 3520 | Manufacture of gas; distribution of gaseous fuels through mains | market activity |  |  | Undefined | no | ReferenceProduct | natural gas, high pressure | m3 | not mft | allocatable product
fe855a1f-04c7-4bf0-9bd3-a03d1c05d5ee | urea formaldehyde resin production | GLO | 1995-12-01 | 2000-12-31 | 2013 | Manufacture of plastics and synthetic rubber in primary forms | ordinary transforming activity |  | ConvertedDataset | Current |  | ReferenceProduct | urea formaldehyde resin | kg | not mft | allocatable product
fe862513-a85b-4618-8711-b363df212b80 | tube insulation production, elastomere | GLO | 1997-01-01 | 1999-12-31 | 2219 | Manufacture of other rubber products | ordinary transforming activity |  | ConvertedDataset | Current |  | ReferenceProduct | tube insulation, elastomere | kg | not mft | allocatable product
fe862513-a85b-4618-8711-b363df212b80 | tube insulation production, elastomere | GLO | 1997-01-01 | 1999-12-31 | 2219 | Manufacture of other rubber products | ordinary transforming activity |  | ConvertedDataset | Current |  | ByProduct | municipal solid waste | kg | mft | Waste
fe862513-a85b-4618-8711-b363df212b80 | tube insulation production, elastomere | GLO | 1997-01-01 | 1999-12-31 | 2219 | Manufacture of other rubber products | ordinary transforming activity |  | ConvertedDataset | Current |  | ByProduct | wastewater, from residence | m3 | mft | Waste
fe862513-a85b-4618-8711-b363df212b80 | tube insulation production, elastomere | GLO | 1997-01-01 | 1999-12-31 | 2219 | Manufacture of other rubber products | ordinary transforming activity |  | ConvertedDataset | Current |  | ByProduct | waste plastic, mixture | kg | mft | Waste
fe8e9697-1304-418c-a37c-0e2e79743839 | market for electricity, medium voltage | AT | 2012-01-01 | 2015-12-31 | 3510 | Electric power generation, transmission and distribution | market activity | child |  | Undefined | no | ReferenceProduct | electricity, medium voltage | kWh | not mft | allocatable product
fe98c833-628d-4db0-bf61-64258e65c7e3 | electricity production, wind, >3MW turbine, onshore | CN-JL | 2012-01-01 | 2012-12-31 | 3510 | Electric power generation, transmission and distribution | ordinary transforming activity | child | China//wind power | Modern |  | ReferenceProduct | electricity, high voltage | kWh | not mft | allocatable product
fe98c833-628d-4db0-bf61-64258e65c7e3 | electricity production, wind, >3MW turbine, onshore | CN-JL | 2012-01-01 | 2012-12-31 | 3510 | Electric power generation, transmission and distribution | ordinary transforming activity | child | China//wind power | Modern |  | ByProduct | waste mineral oil | kg | mft | Waste
fe993eb7-9e21-4c60-8023-72f941c8bf9e | market for mint seedling, for planting | GLO | 2009-01-01 | 2012-12-31 | 0130 | Plant propagation | market activity |  |  | Undefined | no | ReferenceProduct | mint seedling, for planting | unit | not mft | allocatable product
fe9cae2a-d368-4845-a818-fa1e7af54ccc | electricity production, wind, 1-3MW turbine, onshore | CL | 2005-01-01 | 2015-12-31 | 3510 | Electric power generation, transmission and distribution | ordinary transforming activity | child | wind power | Modern |  | ReferenceProduct | electricity, high voltage | kWh | not mft | allocatable product
fe9cae2a-d368-4845-a818-fa1e7af54ccc | electricity production, wind, 1-3MW turbine, onshore | CL | 2005-01-01 | 2015-12-31 | 3510 | Electric power generation, transmission and distribution | ordinary transforming activity | child | wind power | Modern |  | ByProduct | waste mineral oil | kg | mft | Waste
fea4e5ae-1226-4036-8009-97ead96e79a3 | liquid manure spreading, by vacuum tanker | CA-QC | 1991-01-01 | 2002-12-31 | 0161 | Support activities for crop production | ordinary transforming activity | child |  | Current |  | ReferenceProduct | liquid manure spreading, by vacuum tanker | m3 | not mft | allocatable product
feab67b3-8391-4554-ace9-1a046e55af54 | hay production, Swiss integrated production, extensive | GLO | 2005-01-01 | 2005-12-31 | 0119 | Growing of other non-perennial crops | ordinary transforming activity |  |  | Current |  | ReferenceProduct | hay, Swiss integrated production, extensive | kg | not mft | allocatable product
fec60892-5e17-4467-a03a-3c6c838550e1 | deep well closure, for geothermal power, onshore, 6000m | GLO | 2008-01-01 | 2008-12-31 | 0990 | Support activities for other mining and quarrying | ordinary transforming activity |  | Infrastructure//Geothermal power | Current |  | ReferenceProduct | deep well closure | m | not mft | allocatable product
fec6bdd3-af89-4987-8f83-f8a441bc6a19 | natural gas, high pressure, import from DE | AT | 2000-01-01 | 2000-12-31 | 3520 | Manufacture of gas; distribution of gaseous fuels through mains | ordinary transforming activity |  |  | Current |  | ReferenceProduct | natural gas, high pressure | m3 | not mft | allocatable product
feca9fa5-6876-4ccb-abb3-2882f5fcb1b1 | paper production, woodcontaining, lightweight coated | GLO | 2000-01-01 | 2000-12-31 | 1701 | Manufacture of pulp, paper and paperboard | ordinary transforming activity | parent | ConvertedDataset | Current |  | ReferenceProduct | paper, woodcontaining, lightweight coated | kg | not mft | allocatable product
feca9fa5-6876-4ccb-abb3-2882f5fcb1b1 | paper production, woodcontaining, lightweight coated | GLO | 2000-01-01 | 2000-12-31 | 1701 | Manufacture of pulp, paper and paperboard | ordinary transforming activity | parent | ConvertedDataset | Current |  | ByProduct | ash from paper production sludge | kg | mft | Waste
feca9fa5-6876-4ccb-abb3-2882f5fcb1b1 | paper production, woodcontaining, lightweight coated | GLO | 2000-01-01 | 2000-12-31 | 1701 | Manufacture of pulp, paper and paperboard | ordinary transforming activity | parent | ConvertedDataset | Current |  | ByProduct | hazardous waste, for underground deposit | kg | mft | Waste
feca9fa5-6876-4ccb-abb3-2882f5fcb1b1 | paper production, woodcontaining, lightweight coated | GLO | 2000-01-01 | 2000-12-31 | 1701 | Manufacture of pulp, paper and paperboard | ordinary transforming activity | parent | ConvertedDataset | Current |  | ByProduct | municipal solid waste | kg | mft | Waste
feca9fa5-6876-4ccb-abb3-2882f5fcb1b1 | paper production, woodcontaining, lightweight coated | GLO | 2000-01-01 | 2000-12-31 | 1701 | Manufacture of pulp, paper and paperboard | ordinary transforming activity | parent | ConvertedDataset | Current |  | ByProduct | sludge from pulp and paper production | kg | mft | Waste
feca9fa5-6876-4ccb-abb3-2882f5fcb1b1 | paper production, woodcontaining, lightweight coated | GLO | 2000-01-01 | 2000-12-31 | 1701 | Manufacture of pulp, paper and paperboard | ordinary transforming activity | parent | ConvertedDataset | Current |  | ByProduct | wood ash mixture, pure | kg | mft | Waste
fecec9c0-a114-4f3d-8657-cac55aa33da2 | market for electricity, medium voltage | CA-NT | 2012-01-01 | 2015-12-31 | 3510 | Electric power generation, transmission and distribution | market activity | child | Canada | Undefined | no | ReferenceProduct | electricity, medium voltage | kWh | not mft | allocatable product
fed1c72b-e200-4033-b1d3-44049c0088a4 | electricity production, wind, <1MW turbine, onshore | CN-SD | 2000-01-01 | 2015-12-31 | 3510 | Electric power generation, transmission and distribution | ordinary transforming activity | child | China//wind power | Modern |  | ReferenceProduct | electricity, high voltage | kWh | not mft | allocatable product
fed1c72b-e200-4033-b1d3-44049c0088a4 | electricity production, wind, <1MW turbine, onshore | CN-SD | 2000-01-01 | 2015-12-31 | 3510 | Electric power generation, transmission and distribution | ordinary transforming activity | child | China//wind power | Modern |  | ByProduct | waste mineral oil | kg | mft | Waste
fed409e3-cc63-47c6-9104-42b4383c6601 | cover plaster production, organic | CH | 1995-01-01 | 2001-12-31 | 2394 | Manufacture of cement, lime and plaster | ordinary transforming activity |  | ConvertedDataset | Current |  | ReferenceProduct | cover plaster, organic | kg | not mft | allocatable product
fed42b0b-733c-4fa6-8171-d5811b9e40f1 | triazine-compound production, unspecified | RER | 2000-01-01 | 2010-12-31 | 2021 | Manufacture of pesticides and other agrochemical products | ordinary transforming activity |  | ConvertedDataset | Current |  | ReferenceProduct | triazine-compound, unspecified | kg | not mft | allocatable product
fedcd8dd-47a4-429e-a37d-9781afe21c7e | petroleum refinery operation | Europe without Switzerland | 1980-01-01 | 2000-12-31 | 1920 | Manufacture of refined petroleum products | ordinary transforming activity |  | combined production | Current |  | ReferenceProduct | diesel | kg | not mft | allocatable product
fedcd8dd-47a4-429e-a37d-9781afe21c7e | petroleum refinery operation | Europe without Switzerland | 1980-01-01 | 2000-12-31 | 1920 | Manufacture of refined petroleum products | ordinary transforming activity |  | combined production | Current |  | ReferenceProduct | naphtha | kg | not mft | allocatable product
fedcd8dd-47a4-429e-a37d-9781afe21c7e | petroleum refinery operation | Europe without Switzerland | 1980-01-01 | 2000-12-31 | 1920 | Manufacture of refined petroleum products | ordinary transforming activity |  | combined production | Current |  | ReferenceProduct | light fuel oil | kg | not mft | allocatable product
fedcd8dd-47a4-429e-a37d-9781afe21c7e | petroleum refinery operation | Europe without Switzerland | 1980-01-01 | 2000-12-31 | 1920 | Manufacture of refined petroleum products | ordinary transforming activity |  | combined production | Current |  | ReferenceProduct | pitch | kg | not mft | allocatable product
fedcd8dd-47a4-429e-a37d-9781afe21c7e | petroleum refinery operation | Europe without Switzerland | 1980-01-01 | 2000-12-31 | 1920 | Manufacture of refined petroleum products | ordinary transforming activity |  | combined production | Current |  | ReferenceProduct | heavy fuel oil | kg | not mft | allocatable product
fedcd8dd-47a4-429e-a37d-9781afe21c7e | petroleum refinery operation | Europe without Switzerland | 1980-01-01 | 2000-12-31 | 1920 | Manufacture of refined petroleum products | ordinary transforming activity |  | combined production | Current |  | ReferenceProduct | petrol, unleaded | kg | not mft | allocatable product
fedcd8dd-47a4-429e-a37d-9781afe21c7e | petroleum refinery operation | Europe without Switzerland | 1980-01-01 | 2000-12-31 | 1920 | Manufacture of refined petroleum products | ordinary transforming activity |  | combined production | Current |  | ReferenceProduct | liquefied petroleum gas | kg | not mft | allocatable product
fedcd8dd-47a4-429e-a37d-9781afe21c7e | petroleum refinery operation | Europe without Switzerland | 1980-01-01 | 2000-12-31 | 1920 | Manufacture of refined petroleum products | ordinary transforming activity |  | combined production | Current |  | ReferenceProduct | kerosene | kg | not mft | allocatable product
fedcd8dd-47a4-429e-a37d-9781afe21c7e | petroleum refinery operation | Europe without Switzerland | 1980-01-01 | 2000-12-31 | 1920 | Manufacture of refined petroleum products | ordinary transforming activity |  | combined production | Current |  | ByProduct | refinery sludge | kg | mft | Waste
fedcd8dd-47a4-429e-a37d-9781afe21c7e | petroleum refinery operation | Europe without Switzerland | 1980-01-01 | 2000-12-31 | 1920 | Manufacture of refined petroleum products | ordinary transforming activity |  | combined production | Current |  | ByProduct | sulfur | kg | not mft | allocatable product
fedcd8dd-47a4-429e-a37d-9781afe21c7e | petroleum refinery operation | Europe without Switzerland | 1980-01-01 | 2000-12-31 | 1920 | Manufacture of refined petroleum products | ordinary transforming activity |  | combined production | Current |  | ByProduct | petroleum coke | kg | not mft | allocatable product
fedcd8dd-47a4-429e-a37d-9781afe21c7e | petroleum refinery operation | Europe without Switzerland | 1980-01-01 | 2000-12-31 | 1920 | Manufacture of refined petroleum products | ordinary transforming activity |  | combined production | Current |  | ByProduct | refinery gas | kg | mft | allocatable product
fedcd8dd-47a4-429e-a37d-9781afe21c7e | petroleum refinery operation | Europe without Switzerland | 1980-01-01 | 2000-12-31 | 1920 | Manufacture of refined petroleum products | ordinary transforming activity |  | combined production | Current |  | ByProduct | spent catalytic converter NOx reduction | kg | mft | Waste
fedcd8dd-47a4-429e-a37d-9781afe21c7e | petroleum refinery operation | Europe without Switzerland | 1980-01-01 | 2000-12-31 | 1920 | Manufacture of refined petroleum products | ordinary transforming activity |  | combined production | Current |  | ByProduct | electricity, high voltage | kWh | not mft | allocatable product
fedcd8dd-47a4-429e-a37d-9781afe21c7e | petroleum refinery operation | Europe without Switzerland | 1980-01-01 | 2000-12-31 | 1920 | Manufacture of refined petroleum products | ordinary transforming activity |  | combined production | Current |  | ByProduct | waste refinery gas | MJ | mft | Waste
fee33aab-b77c-458e-ae20-d7e1ddf934e5 | mine construction, gold and silver | CL | 2002-01-01 | 2006-12-31 | 4290 | Construction of other civil engineering projects | ordinary transforming activity |  | ConvertedDataset | Current |  | ReferenceProduct | mine infrastructure, gold and silver | unit | not mft | allocatable product
fee85fa2-95da-430d-a925-46ddcd297294 | market for recultivation, bentonite mine | GLO | 2011-01-01 | 2011-12-31 | 3900 | Remediation activities and other waste management services | market activity |  | ConvertedDataset | Undefined | no | ReferenceProduct | recultivation, bentonite mine | m2 | not mft | allocatable product
feee4175-14f8-4fed-8c27-d4e59d087f0e | treatment of lignite ash, municipal incineration | CH | 1994-01-01 | 2000-12-31 | 3822 | Treatment and disposal of hazardous waste | ordinary transforming activity |  | Treatment//ConvertedDataset | Outdated |  | ReferenceProduct | lignite ash | kg | mft | Waste
fef12587-9b48-43ca-b46d-4c943b3b1518 | market for polysulfone | GLO | 2012-01-01 | 2012-12-31 | 2011 | Manufacture of basic chemicals | market activity |  |  | Undefined | no | ReferenceProduct | polysulfone | kg | not mft | allocatable product
fef256d5-c1c9-40e6-89ef-7d9b69e78821 | bitumen seal production, polymer EP4 flame retardant | GLO | 1994-01-01 | 2000-12-31 | 2399 | Manufacture of other non-metallic mineral products n.e.c. | ordinary transforming activity | parent | ConvertedDataset | Current |  | ReferenceProduct | bitumen seal, polymer EP4 flame retardant | kg | not mft | allocatable product
fef256d5-c1c9-40e6-89ef-7d9b69e78821 | bitumen seal production, polymer EP4 flame retardant | GLO | 1994-01-01 | 2000-12-31 | 2399 | Manufacture of other non-metallic mineral products n.e.c. | ordinary transforming activity | parent | ConvertedDataset | Current |  | ByProduct | municipal solid waste | kg | mft | Waste
fef256d5-c1c9-40e6-89ef-7d9b69e78821 | bitumen seal production, polymer EP4 flame retardant | GLO | 1994-01-01 | 2000-12-31 | 2399 | Manufacture of other non-metallic mineral products n.e.c. | ordinary transforming activity | parent | ConvertedDataset | Current |  | ByProduct | waste bitumen sheet | kg | mft | Waste
fef8c5a8-fa0e-4c65-8f24-e000db3a611d | market for heat, for reuse in municipal waste incineration only | DK | 2008-01-01 | 2012-12-31 | 3821 | Treatment and disposal of non-hazardous waste | market activity | child |  | Undefined | yes | ReferenceProduct | heat, for reuse in municipal waste incineration only | MJ | not mft | allocatable product
fef8c5a8-fa0e-4c65-8f24-e000db3a611d | market for heat, for reuse in municipal waste incineration only | DK | 2008-01-01 | 2012-12-31 | 3821 | Treatment and disposal of non-hazardous waste | market activity | child |  | Undefined | yes | ByProduct | heat, for reuse in municipal waste incineration only | MJ | not mft | allocatable product
fefacb5c-257c-4aff-bc56-be86da006322 | market for electricity, high voltage | RO | 2012-01-01 | 2015-12-31 | 3510 | Electric power generation, transmission and distribution | market activity | child |  | Undefined | no | ReferenceProduct | electricity, high voltage | kWh | not mft | allocatable product
ff0186e0-4285-4cd1-ad4b-fff63a709a11 | hydraulic fluid production, for geological stimulation | GLO | 2008-01-01 | 2008-12-31 | 2029 | Manufacture of other chemical products n.e.c. | ordinary transforming activity |  |  | Current |  | ReferenceProduct | hydraulic fracturing fluid | m3 | not mft | allocatable product
ff056288-e49f-4a8a-b79a-fc51d0f3b0a8 | market for inverter, 0.5kW | GLO | 2011-01-01 | 2011-12-31 | 2790 | Manufacture of other electrical equipment | market activity |  | ConvertedDataset | Undefined | no | ReferenceProduct | inverter, 0.5kW | unit | not mft | allocatable product
ff135687-f36d-4b6a-8245-e4caf7882724 | lime to generic market for soil pH raising agent | GLO | 2015-01-01 | 2015-12-31 | 0891 | Mining of chemical and fertilizer minerals | ordinary transforming activity |  |  | Current |  | ReferenceProduct | soil pH raising agent, as CaCO3 | kg | not mft | allocatable product
ff1847ad-c571-47e8-899e-73e96f3b7c39 | maintenance, stirling heat and power co-generation unit, 3kW electrical, wood pellet, future | CH | 2000-01-01 | 2005-12-31 | 3314 | Repair of electrical equipment | ordinary transforming activity |  | ConvertedDataset | Current |  | ReferenceProduct | maintenance, stirling heat and power co-generation unit, 3kW electrical, wood pellet, future | unit | not mft | allocatable product
ff1847ad-c571-47e8-899e-73e96f3b7c39 | maintenance, stirling heat and power co-generation unit, 3kW electrical, wood pellet, future | CH | 2000-01-01 | 2005-12-31 | 3314 | Repair of electrical equipment | ordinary transforming activity |  | ConvertedDataset | Current |  | ByProduct | inert waste, for final disposal | kg | mft | Waste
ff1965ff-fdf6-4e97-a8fb-1762d649cebd | ethylene hydration | GLO | 1986-01-01 | 2005-12-31 | 2011 | Manufacture of basic chemicals | ordinary transforming activity |  | ConvertedDataset | Current |  | ReferenceProduct | ethanol, without water, in 99.7% solution state, from ethylene | kg | not mft | allocatable product
ff1965ff-fdf6-4e97-a8fb-1762d649cebd | ethylene hydration | GLO | 1986-01-01 | 2005-12-31 | 2011 | Manufacture of basic chemicals | ordinary transforming activity |  | ConvertedDataset | Current |  | ByProduct | wastewater, unpolluted | m3 | mft | Waste
ff1965ff-fdf6-4e97-a8fb-1762d649cebd | ethylene hydration | GLO | 1986-01-01 | 2005-12-31 | 2011 | Manufacture of basic chemicals | ordinary transforming activity |  | ConvertedDataset | Current |  | ByProduct | diethyl ether, without water, in 99.95% solution state | kg | not mft | allocatable product
ff1c84fa-7881-4798-8a44-c8acf189c670 | steel production, chromium steel 18/8, hot rolled | GLO | 2000-01-01 | 2002-12-31 | 2410 | Manufacture of basic iron and steel | ordinary transforming activity |  | ConvertedDataset | Current |  | ReferenceProduct | steel, chromium steel 18/8, hot rolled | kg | not mft | allocatable product
ff2b8e6a-461f-4448-8b8f-7825014ce0be | copper production, primary | RLA | 1994-01-01 | 2003-12-31 | 2420 | Manufacture of basic precious and other non-ferrous metals | ordinary transforming activity |  | ConvertedDataset | Current |  | ReferenceProduct | copper | kg | not mft | allocatable product
ff2b8e6a-461f-4448-8b8f-7825014ce0be | copper production, primary | RLA | 1994-01-01 | 2003-12-31 | 2420 | Manufacture of basic precious and other non-ferrous metals | ordinary transforming activity |  | ConvertedDataset | Current |  | ByProduct | wastewater, unpolluted | m3 | mft | Waste
ff2b8e6a-461f-4448-8b8f-7825014ce0be | copper production, primary | RLA | 1994-01-01 | 2003-12-31 | 2420 | Manufacture of basic precious and other non-ferrous metals | ordinary transforming activity |  | ConvertedDataset | Current |  | ByProduct | nickel smelter slag | kg | mft | Waste
ff357eb2-dac7-4f35-9d94-45c9bc439efd | market for wastewater from plywood production | GLO | 2011-01-01 | 2011-12-31 | 3700 | Sewerage | market activity |  | ConvertedDataset | Undefined | no | ReferenceProduct | wastewater from plywood production | m3 | mft | Waste
ff3f2081-16dd-49c3-ac10-f4d6a3e97b0d | treatment of low level radioactive waste, surface or trench deposit | CH | 2000-01-01 | 2000-12-31 | 3822 | Treatment and disposal of hazardous waste | ordinary transforming activity |  | Treatment//ConvertedDataset | Current |  | ReferenceProduct | low level radioactive waste | m3 | mft | Waste
ff41ce5b-4a8a-4313-9508-9e512e073031 | internet access equipment production | CH | 2005-01-01 | 2009-12-31 | 2630 | Manufacture of communication equipment | ordinary transforming activity |  | ConvertedDataset | Current |  | ReferenceProduct | internet access equipment | unit | not mft | allocatable product
ff41dc34-b4e4-46eb-8863-116455150fc0 | electricity production, photovoltaic, 3kWp slanted-roof installation, single-Si, panel, mounted | CN-JS | 2005-01-01 | 2015-12-31 | 3510b | Electric power generation, photovoltaic | ordinary transforming activity | child | photovoltaic power | Current |  | ReferenceProduct | electricity, low voltage | kWh | not mft | allocatable product
ff41dc34-b4e4-46eb-8863-116455150fc0 | electricity production, photovoltaic, 3kWp slanted-roof installation, single-Si, panel, mounted | CN-JS | 2005-01-01 | 2015-12-31 | 3510b | Electric power generation, photovoltaic | ordinary transforming activity | child | photovoltaic power | Current |  | ByProduct | wastewater, from residence | m3 | mft | Waste
ff434c3d-18a4-4620-91f1-0a1e6111701c | bronze production | CH | 2000-01-01 | 2000-12-31 | 2420 | Manufacture of basic precious and other non-ferrous metals | ordinary transforming activity |  | ConvertedDataset | Current |  | ReferenceProduct | bronze | kg | not mft | allocatable product
ff434c3d-18a4-4620-91f1-0a1e6111701c | bronze production | CH | 2000-01-01 | 2000-12-31 | 2420 | Manufacture of basic precious and other non-ferrous metals | ordinary transforming activity |  | ConvertedDataset | Current |  | ByProduct | filter dust from Al electrolysis | kg | mft | Waste
ff443164-faa3-4c2e-894a-c93e8c9d0799 | market for transport, freight, lorry with refrigeration machine, 3.5-7.5 ton, EURO5, R134a refrigerant, freezing | GLO | 2010-01-01 | 2014-12-31 | 4923 | Freight transport by road | market activity |  |  | Undefined | no | ReferenceProduct | transport, freight, lorry with refrigeration machine, 3.5-7.5 ton, EURO5, R134a refrigerant, freezing | metric ton*km | not mft | allocatable product
ff44bb99-ee45-4850-8adc-e787f4440c46 | electricity production, photovoltaic, 3kWp slanted-roof installation, single-Si, panel, mounted | CA-NB | 2005-01-01 | 2015-12-31 | 3510b | Electric power generation, photovoltaic | ordinary transforming activity | child | Canada//photovoltaic power | Current |  | ReferenceProduct | electricity, low voltage | kWh | not mft | allocatable product
ff44bb99-ee45-4850-8adc-e787f4440c46 | electricity production, photovoltaic, 3kWp slanted-roof installation, single-Si, panel, mounted | CA-NB | 2005-01-01 | 2015-12-31 | 3510b | Electric power generation, photovoltaic | ordinary transforming activity | child | Canada//photovoltaic power | Current |  | ByProduct | wastewater, from residence | m3 | mft | Waste
ff4582fe-fb33-4aee-a6d0-60ebb642e76d | heat production, wood pellet, at furnace 300kW | CH | 2000-01-01 | 2014-01-31 | 3530 | Steam and air conditioning supply | ordinary transforming activity |  |  | Current |  | ReferenceProduct | heat, central or small-scale, other than natural gas | MJ | not mft | allocatable product
ff4582fe-fb33-4aee-a6d0-60ebb642e76d | heat production, wood pellet, at furnace 300kW | CH | 2000-01-01 | 2014-01-31 | 3530 | Steam and air conditioning supply | ordinary transforming activity |  |  | Current |  | ByProduct | wood ash mixture, pure | kg | mft | Waste
ff4c11e2-95c1-4cf9-b467-5cbdad946429 | electricity production, wind, 1-3MW turbine, onshore | CN-XJ | 2005-01-01 | 2015-12-31 | 3510 | Electric power generation, transmission and distribution | ordinary transforming activity | child | China//wind power | Modern |  | ReferenceProduct | electricity, high voltage | kWh | not mft | allocatable product
ff4c11e2-95c1-4cf9-b467-5cbdad946429 | electricity production, wind, 1-3MW turbine, onshore | CN-XJ | 2005-01-01 | 2015-12-31 | 3510 | Electric power generation, transmission and distribution | ordinary transforming activity | child | China//wind power | Modern |  | ByProduct | waste mineral oil | kg | mft | Waste
ff4e58d3-09d7-40ac-9f3c-eabaa88af152 | fodder beet production, Swiss integrated production, intensive | CH | 1996-01-01 | 2003-12-31 | 0119 | Growing of other non-perennial crops | ordinary transforming activity |  |  | Current |  | ReferenceProduct | fodder beet, Swiss integrated production | kg | not mft | allocatable product
ff5d8f8e-3be8-48fa-82f6-d1bfe110e25f | sulfur dioxide production, liquid | RER | 1997-01-01 | 2000-12-31 | 2011 | Manufacture of basic chemicals | ordinary transforming activity |  | ConvertedDataset | Current |  | ReferenceProduct | sulfur dioxide, liquid | kg | not mft | allocatable product
ff60ce66-c395-42f5-b982-1da7f20c141f | operation, computer, laptop, off mode | GLO | 2001-01-01 | 2006-12-31 | 8219 | Photocopying, document preparation and other specialized office support act | ordinary transforming activity | parent | ConvertedDataset//Operation | Current |  | ReferenceProduct | operation, computer, laptop, off mode | hour | not mft | allocatable product
ff76f349-c690-422c-8202-374c7ab979d3 | market for sulfur dioxide, liquid | GLO | 2011-01-01 | 2011-12-31 | 2011 | Manufacture of basic chemicals | market activity |  | ConvertedDataset | Undefined | no | ReferenceProduct | sulfur dioxide, liquid | kg | not mft | allocatable product
ff80bf6d-50ef-4a20-873b-f3b6963eaf36 | electricity production, wind, >3MW turbine, onshore | FI | 2012-01-01 | 2012-12-31 | 3510 | Electric power generation, transmission and distribution | ordinary transforming activity | child | wind power | Modern |  | ReferenceProduct | electricity, high voltage | kWh | not mft | allocatable product
ff80bf6d-50ef-4a20-873b-f3b6963eaf36 | electricity production, wind, >3MW turbine, onshore | FI | 2012-01-01 | 2012-12-31 | 3510 | Electric power generation, transmission and distribution | ordinary transforming activity | child | wind power | Modern |  | ByProduct | waste mineral oil | kg | mft | Waste
ff844421-d9db-4789-901f-d74bef4b8111 | coating service, melamine impregnated paper, double-sided | GLO | 2012-01-01 | 2012-12-31 | 1621 | Manufacture of veneer sheets and wood-based panels | ordinary transforming activity |  |  | Current |  | ReferenceProduct | coating, with melamine impregnated paper | m2 | not mft | allocatable product
ff858f4c-ae74-4483-be35-179377a809ea | transport, passenger, motor scooter | GLO | 2005-01-01 | 2009-12-31 | 4922 | Other passenger land transport | ordinary transforming activity |  |  | Current |  | ReferenceProduct | transport, passenger, motor scooter | person*km | not mft | allocatable product
ff8b062e-5d3a-4c9b-9044-c2b2e31ebfde | natural gas, high pressure, import from NL | HU | 2001-01-01 | 2001-12-31 | 3520 | Manufacture of gas; distribution of gaseous fuels through mains | ordinary transforming activity |  |  | Current |  | ReferenceProduct | natural gas, high pressure | m3 | not mft | allocatable product
ff8d249e-0823-4d1c-9ec6-e515314ab7c0 | anode production, prebake, for aluminium electrolysis | CA-QC | 2014-01-01 | 2014-12-31 | 2790 | Manufacture of other electrical equipment | ordinary transforming activity |  |  | Current |  | ReferenceProduct | anode, prebake, for aluminium electrolysis | kg | not mft | allocatable product
ff8d249e-0823-4d1c-9ec6-e515314ab7c0 | anode production, prebake, for aluminium electrolysis | CA-QC | 2014-01-01 | 2014-12-31 | 2790 | Manufacture of other electrical equipment | ordinary transforming activity |  |  | Current |  | ByProduct | scrap steel | kg | mft | Waste
ff8d249e-0823-4d1c-9ec6-e515314ab7c0 | anode production, prebake, for aluminium electrolysis | CA-QC | 2014-01-01 | 2014-12-31 | 2790 | Manufacture of other electrical equipment | ordinary transforming activity |  |  | Current |  | ByProduct | waste asphalt | kg | mft | Waste
ff8d249e-0823-4d1c-9ec6-e515314ab7c0 | anode production, prebake, for aluminium electrolysis | CA-QC | 2014-01-01 | 2014-12-31 | 2790 | Manufacture of other electrical equipment | ordinary transforming activity |  |  | Current |  | ByProduct | inert waste, for final disposal | kg | mft | Waste
ff967072-1bb9-42c4-8f0f-4857c3697cce | market for heat, for reuse in municipal waste incineration only | TW | 2008-01-01 | 2012-12-31 | 3821 | Treatment and disposal of non-hazardous waste | market activity | child |  | Undefined | yes | ReferenceProduct | heat, for reuse in municipal waste incineration only | MJ | not mft | allocatable product
ff967072-1bb9-42c4-8f0f-4857c3697cce | market for heat, for reuse in municipal waste incineration only | TW | 2008-01-01 | 2012-12-31 | 3821 | Treatment and disposal of non-hazardous waste | market activity | child |  | Undefined | yes | ByProduct | heat, for reuse in municipal waste incineration only | MJ | not mft | allocatable product
ff994100-221d-4740-b8f6-3af659b339c2 | electricity, high voltage, import from RU | EE | 2012-01-01 | 2012-12-31 | 3510 | Electric power generation, transmission and distribution | ordinary transforming activity |  |  | Current |  | ReferenceProduct | electricity, high voltage | kWh | not mft | allocatable product
ff9d9b64-a369-4613-9cfc-3208b8f5869f | rape seed production, Swiss integrated production, intensive | CH | 1996-01-01 | 2003-12-31 | 0111 | Growing of cereals (except rice), leguminous crops and oil seeds | ordinary transforming activity |  |  | Current |  | ReferenceProduct | rape seed, Swiss integrated production | kg | not mft | allocatable product
ffa851e1-ab8a-4d86-bbfd-bcf4429a530f | electricity production, hydro, reservoir, non-alpine region | ZA | 1945-01-01 | 2015-12-31 | 3510 | Electric power generation, transmission and distribution | ordinary transforming activity | child | hydro power | Modern |  | ReferenceProduct | electricity, high voltage | kWh | not mft | allocatable product
ffa851e1-ab8a-4d86-bbfd-bcf4429a530f | electricity production, hydro, reservoir, non-alpine region | ZA | 1945-01-01 | 2015-12-31 | 3510 | Electric power generation, transmission and distribution | ordinary transforming activity | child | hydro power | Modern |  | ByProduct | waste mineral oil | kg | mft | Waste
fface438-799e-4248-8f25-f5e341f0247f | green manure growing, Swiss integrated production, until March | CH | 1996-01-01 | 2003-12-31 | 0161 | Support activities for crop production | ordinary transforming activity |  |  | Current |  | ReferenceProduct | green manure, Swiss integrated production, until March | ha | not mft | allocatable product
ffb4abd0-3b9f-4b00-bc7f-9bd59f37de9b | market for expansion vessel, 80l | GLO | 2011-01-01 | 2011-12-31 | 2512 | Manufacture of tanks, reservoirs and containers of metal | market activity |  | ConvertedDataset | Undefined | no | ReferenceProduct | expansion vessel, 80l | unit | not mft | allocatable product
ffb9ee9b-f85f-4603-becd-6a791d8357fa | electricity, high voltage, import from AT | CZ | 2012-01-01 | 2012-12-31 | 3510 | Electric power generation, transmission and distribution | ordinary transforming activity |  |  | Current |  | ReferenceProduct | electricity, high voltage | kWh | not mft | allocatable product
ffbf55c0-b87b-499f-9839-2ab6786527f7 | market for fosetyl-Al | GLO | 2011-01-01 | 2011-12-31 | 2021 | Manufacture of pesticides and other agrochemical products | market activity |  | ConvertedDataset | Undefined | no | ReferenceProduct | fosetyl-Al | kg | not mft | allocatable product
ffc15277-c77a-46c7-8fa6-a0dd9933319a | market for ammonia, liquid | RER | 2000-01-01 | 2000-12-31 | 2012 | Manufacture of fertilizers and nitrogen compounds | market activity |  | ConvertedDataset | Undefined | no | ReferenceProduct | ammonia, liquid | kg | not mft | allocatable product
ffcf4ceb-5daf-4a0c-95ff-005129fa8254 | impact extrusion of steel, hot, 1 strokes | RER | 2006-01-01 | 2007-12-31 | 2591 | Forging, pressing, stamping and roll-forming of metal; powder metallurgy | ordinary transforming activity |  | ConvertedDataset | Current |  | ReferenceProduct | impact extrusion of steel, hot, 1 strokes | kg | not mft | allocatable product
ffd5ac45-d7c3-4498-83b4-0900489c3133 | polyethylene production, low density, granulate | GLO | 1999-01-01 | 2001-12-31 | 2013 | Manufacture of plastics and synthetic rubber in primary forms | ordinary transforming activity |  | ConvertedDataset | Current |  | ReferenceProduct | polyethylene, low density, granulate | kg | not mft | allocatable product
ffd5ac45-d7c3-4498-83b4-0900489c3133 | polyethylene production, low density, granulate | GLO | 1999-01-01 | 2001-12-31 | 2013 | Manufacture of plastics and synthetic rubber in primary forms | ordinary transforming activity |  | ConvertedDataset | Current |  | ByProduct | coal slurry | kg | mft | Waste
ffd5ac45-d7c3-4498-83b4-0900489c3133 | polyethylene production, low density, granulate | GLO | 1999-01-01 | 2001-12-31 | 2013 | Manufacture of plastics and synthetic rubber in primary forms | ordinary transforming activity |  | ConvertedDataset | Current |  | ByProduct | spoil from hard coal mining | kg | mft | Waste
ffd5ac45-d7c3-4498-83b4-0900489c3133 | polyethylene production, low density, granulate | GLO | 1999-01-01 | 2001-12-31 | 2013 | Manufacture of plastics and synthetic rubber in primary forms | ordinary transforming activity |  | ConvertedDataset | Current |  | ByProduct | average incineration residue | kg | mft | Waste
ffd5ac45-d7c3-4498-83b4-0900489c3133 | polyethylene production, low density, granulate | GLO | 1999-01-01 | 2001-12-31 | 2013 | Manufacture of plastics and synthetic rubber in primary forms | ordinary transforming activity |  | ConvertedDataset | Current |  | ByProduct | waste wood, untreated | kg | mft | Waste
ffd5ac45-d7c3-4498-83b4-0900489c3133 | polyethylene production, low density, granulate | GLO | 1999-01-01 | 2001-12-31 | 2013 | Manufacture of plastics and synthetic rubber in primary forms | ordinary transforming activity |  | ConvertedDataset | Current |  | ByProduct | decommissioned chemical production facilities | kg | mft | Waste
ffd5ac45-d7c3-4498-83b4-0900489c3133 | polyethylene production, low density, granulate | GLO | 1999-01-01 | 2001-12-31 | 2013 | Manufacture of plastics and synthetic rubber in primary forms | ordinary transforming activity |  | ConvertedDataset | Current |  | ByProduct | municipal solid waste | kg | mft | Waste
ffd5ac45-d7c3-4498-83b4-0900489c3133 | polyethylene production, low density, granulate | GLO | 1999-01-01 | 2001-12-31 | 2013 | Manufacture of plastics and synthetic rubber in primary forms | ordinary transforming activity |  | ConvertedDataset | Current |  | ByProduct | hazardous waste, for incineration | kg | mft | Waste
ffd5ac45-d7c3-4498-83b4-0900489c3133 | polyethylene production, low density, granulate | GLO | 1999-01-01 | 2001-12-31 | 2013 | Manufacture of plastics and synthetic rubber in primary forms | ordinary transforming activity |  | ConvertedDataset | Current |  | ByProduct | waste plastic, mixture | kg | mft | Waste
ffd635c0-5cdb-49e0-a1e8-7d5af05f646c | market for land tenure, arable land, measured as carbon net primary productivity, annual crop | US | 2010-01-01 | 2015-12-31 | 68 | Real estate activities | market activity |  |  | Undefined | no | ReferenceProduct | land tenure, arable land, measured as carbon net primary productivity, annual crop | kg | not mft | allocatable product
ffd93a96-d49d-4891-834a-a46e33429d33 | market for toner, black, powder | GLO | 2011-01-01 | 2011-12-31 | 2022 | Manufacture of paints, varnishes and similar coatings, printing ink and mas | market activity |  | ConvertedDataset | Undefined | no | ReferenceProduct | toner, black, powder | kg | not mft | allocatable product
ffecf477-00bf-49e7-b4e7-b21d5515923b | market for wastewater treatment facility, capacity 4.7E10l/year | GLO | 2011-01-01 | 2011-12-31 | 4220 | Construction of utility projects | market activity |  | ConvertedDataset | Undefined | no | ReferenceProduct | wastewater treatment facility, capacity 4.7E10l/year | unit | not mft | allocatable product
ffef76ed-85bc-467c-9c64-29d7d9961494 | synthetic gas production, from wood, at fixed bed gasifier | CH | 1995-01-01 | 2006-12-31 | 3520 | Manufacture of gas; distribution of gaseous fuels through mains | ordinary transforming activity |  | ConvertedDataset | Current |  | ReferenceProduct | synthetic gas | m3 | not mft | allocatable product
ffef76ed-85bc-467c-9c64-29d7d9961494 | synthetic gas production, from wood, at fixed bed gasifier | CH | 1995-01-01 | 2006-12-31 | 3520 | Manufacture of gas; distribution of gaseous fuels through mains | ordinary transforming activity |  | ConvertedDataset | Current |  | ByProduct | wastewater, from residence | m3 | mft | Waste
ffef76ed-85bc-467c-9c64-29d7d9961494 | synthetic gas production, from wood, at fixed bed gasifier | CH | 1995-01-01 | 2006-12-31 | 3520 | Manufacture of gas; distribution of gaseous fuels through mains | ordinary transforming activity |  | ConvertedDataset | Current |  | ByProduct | wood ash mixture, pure | kg | mft | Waste
fff2b606-09fe-4fe1-8fcb-174963f90b8c | market for chemical factory | GLO | 2011-01-01 | 2011-12-31 | 4290 | Construction of other civil engineering projects | market activity |  | ConvertedDataset | Undefined | no | ReferenceProduct | chemical factory | kg | not mft | allocatable product
fff32661-cbca-45e1-a776-55f25d378f19 | battery production, NaCl, rechargeable | GLO | 2012-01-01 | 2012-12-31 | 2720 | Manufacture of batteries and accumulators | ordinary transforming activity |  |  | Current |  | ReferenceProduct | battery, NaCl | kg | not mft | allocatable product
fffcbcea-8e5a-41e5-8880-b67abf151a09 | apple production | IT | 2009-01-01 | 2012-12-31 | 0124 | Growing of pome fruits and stone fruits | ordinary transforming activity |  | WFLDB | Current |  | ReferenceProduct | apple | kg | not mft | allocatable product
fffcbcea-8e5a-41e5-8880-b67abf151a09 | apple production | IT | 2009-01-01 | 2012-12-31 | 0124 | Growing of pome fruits and stone fruits | ordinary transforming activity |  | WFLDB | Current |  | ByProduct | waste wood, untreated | kg | mft | Waste

## geographies
shortname | name
SN | Senegal
PT | Portugal
BR-TO | Brazil, Tocantins
BI | Burundi
NA | Namibia
BT | Bhutan
SA | Saudi Arabia
IN-TR | India, Tripura
UN-MELANESIA | Melanesia
PK | Pakistan
HR | Croatia
IN-JH | India, Jharkhand
NF | Norfolk Island
CY | Cyprus
CA-BC | Canada, British Columbia
TH | Thailand
BR-RJ | Brazil, Rio de Janeiro
ZA | South Africa
EE | Estonia
CN-CQ | China, Chongqing (重庆)
BR-AP | Brazil, Amapá
KZ | Kazakhstan
MS | Montserrat
NP | Nepal
IN-Eastern grid | India, Eastern grid
UN-WASIA | Western Asia
BM | Bermuda
LV | Latvia
RER w/o DE+NL+NO | Europe without Germany, the Netherlands, and Norway
CA-NF | Canada, Newfoundland and Labrador
UN-SEUROPE | Southern Europe
WS | Samoa
IN-DN | India, Dadra and Nagar Haveli
BR-RS | Brazil, Rio Grande do Sul
BS | Bahamas
HICC | HICC
FI | Finland
KH | Cambodia
BR-PI | Brazil, Piauí
LR | Liberia
IN | India
KN | Saint Kitts and Nevis
MC | Monaco
CN-NM | China, Inner Mongol (内蒙古自治区)
BR | Brazil
VE | Venezuela
IN-CT | India, Chhattisgarh
AUS-ACT | Australia, Australian Capital Territory
ES | Spain
CN-SD | China, Shandong (山东)
AM | Armenia
CN-XZ | China, Xizang (西藏自治区)
CA-NS | Canada, Nova Scotia
TM | Turkmenistan
SAS | South Asia
RE | Reunion
CZ | Czech Republic
CN-BJ | China, Beijing (北京)
Europe without NORDEL (NCPA) | Europe without NORDEL (NCPA)
PW | Palau
AUS-NSW | Australia, New South Wales
AUS-VCT | Australia, Victoria
RU | Russia
IN-Western grid | India, Western grid
ZM | Zambia
NL | Netherlands
RFC | ReliabilityFirst Corporation
BR-North-eastern grid | Brazil, North-eastern grid
Canada without Alberta | Canada without Alberta
UY | Uruguay
CN-JS | China, Jiangsu (江苏)
DM | Dominica
ZW | Zimbabwe
JM | Jamaica
GQ | Equatorial Guinea
Europe without Switzerland | Europe without Switzerland
IN-MP | India, Madhya Pradesh
KI | Kiribati
CA-SK | Canada, Saskatchewan
CA-YK | Canada, Yukon Territory
AX | Åland Islands
DO | Dominican Republic
TD | Chad
LC | Saint Lucia
TRE | Texas Regional Entity
UN-EEUROPE | Eastern Europe
SD | Sudan
WECC, US only | Western Electricity Coordinating Council, US part only
CH | Switzerland
DJ | Djibouti
IN-WB | India, West Bengal
MV | Maldives
UN-WAFRICA | Western Africa
Canada without Alberta and Quebec | Canada without Alberta and Quebec
QA | Qatar
UM | United States Minor Outlying Islands
NORDEL | Nordic Countries Power Association
JO | Jordan
BR-RR | Brazil, Roraima
HT | Haiti
FK | Falkland Islands (Malvinas)
UCTE without Germany | UCTE without Germany
AG | Antigua and Barbuda
KW | Kuwait
MK | Macedonia, the Former Yugoslav Republic of
IS | Iceland
BE | Belgium
GH | Ghana
AR | Argentina
CN-TJ | China, Tianjin (天津)
RLA | Latin America and the Caribbean
BR-ES | Brazil, Espírito Santo
GW | Guinea-Bissau
CN-GD | China, Guangdong (广东)
RO | Romania
BR-MS | Brazil, Mato Grosso do Sul
BR-CE | Brazil, Ceará
CV | Cape Verde
IAI Area, North America | IAI Area, North America
BA | Bosnia and Herzegovina
CK | Cook Islands
VG | Virgin Islands, British
IM | Isle of Man
CN-AH | China, Anhui (安徽)
MG | Madagascar
CA | Canada
MN | Mongolia
MO | Macau
TZ | Tanzania, United Republic Of
BW | Botswana
RER w/o DE+NL+NO+RU | Europe without Germany, the Netherlands, Norway, and Russia
SPP | Southwest Power Pool
IN-BR | India, Bihar
LK | Sri Lanka
BR-South-eastern and Mid-western grid | Brazil, South-eastern and Mid-western grid
UG | Uganda
SJ | Svalbard and Jan Mayen
CN-JL | China, Jilin (吉林)
IN-DL | India, Delhi
PE | Peru
CL | Chile
AL | Albania
KG | Kyrgyzstan
BR-PE | Brazil, Pernambuco
BR-Northern grid | Brazil, Northern grid
MRO | Midwest Reliability Organization
NZ | New Zealand
BF | Burkina Faso
GN | Guinea
BR-PB | Brazil, Paraíba
JE | Jersey
UN-NEUROPE | Northern Europe
IN-PB | India, Punjab
UN-POLYNESIA | Polynesia
TW | Taiwan, Province of China
ML | Mali
AUS-WAS | Australia, Western Australia
IN-TN | India, Tamil Nadu
CN-HE | China, Henan (河南)
BR-RO | Brazil, Rondônia
IN-Southern grid | India, Southern grid
NU | Niue
ER | Eritrea
MM | Myanmar
FSU | Commonwealth of Independent States
GD | Grenada
AE | United Arab Emirates
MQ | Martinique
IL | Israel
IN-Islands | India, Islands
MR | Mauritania
SV | El Salvador
BR-RN | Brazil, Rio Grande do Norte
BQ | Bonaire, Sint Eustatius, and Saba
BN | Brunei Darussalam
BG | Bulgaria
YT | Mayotte
MA | Morocco
CA-MB | Canada, Manitoba
DK | Denmark
ST | Sao Tome and Principe
IE | Ireland
LS | Lesotho
LB | Lebanon
CN | China
IQ | Iraq
IN-AS | India, Assam
KR | Korea, Republic of
CN-HB | China, Hebei (河北)
TR | Turkey
CENTREL | Central European Power Association
AO | Angola
AQ | Antarctica
SC | Seychelles
IN-MN | India, Manipur
WF | Wallis and Futuna
AUS-NTR | Australia, Northern Territory
TL | Timor-Leste
AU | Australia
WEU | Western Europe
FR | France
IN-OR | India, Orissa
CA-ON | Canada, Ontario
KY | Cayman Islands
BD | Bangladesh
SL | Sierra Leone
GB | United Kingdom
UZ | Uzbekistan
PF | French Polynesia
IN-AR | India, Arunachal Pradesh
FJ | Fiji
CN-JX | China, Jiangxi (江西)
BJ | Benin
PN | Pitcairn
AD | Andorra
AZ | Azerbaijan
SZ | Swaziland
NPCC | Northeast Power Coordinating Council
VA | Holy See (Vatican City State)
SERC | SERC Reliability Corporation
VU | Vanuatu
AF | Afghanistan
Europe, without Russia and Turkey | Europe, without Russia and Turkey
CW | Curaçao
RNA | Northern America
AT | Austria
PA | Panama
NAFTA | North American Free Trade Agreement
GR | Greece
IN-LD | India, Lakshadweep
AUS-QNS | Australia, Queensland
IN-North-eastern grid | India, North-eastern grid
CN-SC | China, Sichuan (四川)
SG | Singapore
CN-NX | China, Ningxia (宁夏回族自治区)
IAI Area, EU27 & EFTA | IAI Area, EU27 & EFTA
NE | Niger
IN-AN | India, Andaman and Nicobar
BR-AL | Brazil, Alagoas
UN-CAMERICA | Central America
SO | Somalia
SR | Suriname
GS | South Georgia and the South Sandwich Islands
IN-RJ | India, Rajasthan
CN-XJ | China, Xinjiang (新疆维吾尔自治区)
IN-AP | India, Andhra Pradesh
YE | Yemen
IN-KA | India, Karnataka
RER | Europe
SI | Slovenia
IN-CH | India, Chandigarh
CR | Costa Rica
ET | Ethiopia
LA | Lao People's Democratic Republic
GP | Guadeloupe
Central Asia | Central Asia
IN-GA | India, Goa
IAI Area, Asia, without China and GCC | IAI Area, Asia, without China and GCC
SK | Slovakia
IN-HR | India, Haryana
UN-AUSTRALIANZ | Australia and New Zealand
SH | Saint Helena
RER w/o CH+DE | Europe without Germany and Switzerland
VC | Saint Vincent and the Grenadines
MP | Northern Mariana Islands
MY | Malaysia
CX | Christmas Island
IAI Area, Gulf Cooperation Council | IAI Area, Gulf Cooperation Council
CN-HN | China, Hunan (湖南)
SGCC | State Grid Corporation of China
IN-JK | India, Jammu and Kashmir
LI | Liechtenstein
MU | Mauritius
NC | New Caledonia
RoW | Rest-of-World
TF | French Southern Territories
OM | Oman
DZ | Algeria
RS | Serbia
CS | Serbia and Montenegro
LY | Libya
TC | Turks and Caicos Islands
CD | Congo, Democratic Republic of the
CI | Cote d'Ivoire
MT | Malta
IO | British Indian Ocean Territory
CA-NT | Canada, Northwest Territories
GA | Gabon
TV | Tuvalu
UN-SAMERICA | South America
UN-SEASIA | South-Eastern Asia
IN-Northern grid | India, Northern grid
AW | Aruba
GG | Guernsey
CN-GZ | China, Guizhou (贵州)
AUS-SAS | Australia, South Australia
CN-GX | China, Guangxi (广西壮族自治区)
SE | Sweden
CU | Cuba
HK | Hong Kong
GI | Gibraltar
PG | Papua New Guinea
IN-KL | India, Kerala
UN-EUROPE | Europe, UN Region
BR-PA | Brazil, Pará
IAI Area, Africa | IAI Area, Africa
Canada without Quebec | Canada without Quebec
BR-AC | Brazil, Acre
IT | Italy
NO | Norway
CN-LN | China, Liaoning (辽宁)
RAF | Africa
FM | Micronesia, Federated States of
WECC | Western Electricity Coordinating Council
CM | Cameroon
FO | Faroe Islands
BL | Saint Barthelemy
BR-MG | Brazil, Minas Gerais
IN-HP | India, Himachal Pradesh
EH | Western Sahara
AS | American Samoa
MD | Moldova, Republic of
SY | Syrian Arab Republic
SS | South Sudan
CC | Cocos (Keeling) Islands
ID | Indonesia
VI | Virgin Islands, U.S.
CA-PE | Canada, Prince Edward Island
IN-UT | India, Uttarakhand
CSG | China Southern Power Grid
MW | Malawi
JP | Japan
CN-YN | China, Yunnan (云南)
GL | Greenland
TK | Tokelau
CN-SH | China, Shanghai (上海)
GU | Guam
TG | Togo
US | United States
BV | Bouvet Island
CN-SA | China, Shaanxi (陕西)
IN-NL | India, Nagaland
CN-QH | China, Qinghai (青海)
ENTSO-E | European Network of Transmission Systems Operators for Electricity
IAI Area, West Europe | IAI Area, West Europe
BR-MA | Brazil, Maranhão
CA-NU | Canada, Nunavut
IN-MH | India, Maharashtra
SM | San Marino
CN-ZJ | China, Zhejiang (浙江)
UN-OCEANIA | Oceania
MZ | Mozambique
KM | Comoros
PM | Saint Pierre and Miquelon
IN-DD | India, Daman and Diu
AUS-TSM | Australia, Tasmania
Quebec, HQ distribution network | Quebec, Hydro-Quebec distribution network
NPCC, US only | Northeast Power Coordinating Council, US part only
CA-NB | Canada, New Brunswick
IN-MZ | India, Mizoram
UN-MAFRICA | Middle Africa
HM | Heard Island and McDonald Islands
CN-SX | China, Shanxi (山西)
EEU | Central and Eastern Europe
CO | Colombia
France, including overseas territories | France, including overseas territories
IN-GJ | India, Gujarat
EG | Egypt
GM | Gambia
ASCC | Alaska Systems Coordinating Council
CF | Central African Republic
GF | French Guiana
IR | Iran (Islamic Republic of)
RAS | Asia
LT | Lithuania
EC | Ecuador
IN-PY | India, Puducherry
NR | Nauru
UN-MICRONESIA | Micronesia
UN-AMERICAS | Americas
CN-GS | China, Gansu (甘肃)
CN-HU | China, Hubei (湖北)
RME | Middle East
CA-QC | Canada, Quebec
NG | Nigeria
VN | Viet Nam
IAI Area, North America, without Quebec | IAI Area, North America, without Quebec
KP | Korea, Democratic People's Republic of
UN-SASIA | Southern Africa
FRCC | Florida Reliability Coordinating Council
HN | Honduras
TN | Tunisia
CG | Congo
LU | Luxembourg
UCTE without Germany and France | UCTE without Germany and France
BR-SC | Brazil, Santa Catarina
PH | Philippines
UCTE without France | UCTE without France
IAI Area, Russia & RER w/o EU27 & EFTA | IAI Area, Russia & Europe outside EU27 & EFTA
GY | Guyana
AI | Anguilla
UN-EAFRICA | Eastern Africa
BR-MT | Brazil, Mato Grosso
TO | Tonga
BB | Barbados
MF | Saint Martin
SX | Sint Maarten, Dutch part
DE | Germany
UA | Ukraine
CN-FJ | China, Fujian (福建)
GE | Georgia
NI | Nicaragua
IN-UP | India, Uttar Pradesh
IAI Area, South America | IAI Area, South America
TJ | Tajikistan
MRO, US only | Midwest Reliability Organization, US part only
CN-HL | China, Heilongjiang (黑龙江省)
GT | Guatemala
BR-BA | Brazil, Bahia
RW | Rwanda
BR-AM | Brazil, Amazonas
MH | Marshall Islands
PS | Palestinian Territory, Occupied
KE | Kenya
Canary Islands | Canary Islands
BR-GO | Brazil, Goiás
CN-HA | China, Hainan (海南)
PY | Paraguay
UN-NAFRICA | Northern Africa
Europe without Switzerland and France | Europe without Switzerland and France
BO | Bolivia, Plurinational State of
TT | Trinidad and Tobago
CA-AB | Canada, Alberta
BH | Bahrain
BR-DF | Brazil, Distrito Federal
HU | Hungary
BR-SP | Brazil, São Paulo
BR-SE | Brazil, Sergipe
UN-EASIA | Eastern Asia
BY | Belarus
BR-Southern grid | Brazil, Southern grid
BALTSO | Baltic System Operator
GLO | Global
UN-ASIA | Asia, UN Region
IN-SK | India, Sikkim
IN-ML | India, Meghalaya
BR-PR | Brazil, Paraná
BZ | Belize
UCTE | Union for the Co-ordination of Transmission of Electricity
PR | Puerto Rico
RER w/o AT+BE+CH+DE+FR+IT | Europe without Austria, Belgium, France, Germany, Italy, Liechtenstein, Monaco, San Marino, Switzerland, and the Vatican
PL | Poland
ME | Montenegro
MX | Mexico
Asia without China | Asia without China
SB | Solomon Islands

## elementary exchanges
name | compartment | subcompartment | unitName | casNumber | formula | synonyms
1,4-Butanediol | air | low population density, long-term | kg | 000110-63-4 |  | ['Butylene glycol']
1,4-Butanediol | air | lower stratosphere + upper troposphere | kg | 000110-63-4 |  | ['Butylene glycol']
1,4-Butanediol | air | non-urban air or from high stacks | kg | 000110-63-4 |  | ['Butylene glycol']
1,4-Butanediol | air | unspecified | kg | 000110-63-4 |  | ['Butylene glycol']
1,4-Butanediol | air | urban air close to ground | kg | 000110-63-4 |  | ['Butylene glycol']
1,4-Butanediol | water | ground- | kg | 000110-63-4 |  | ['Butylene glycol']
1,4-Butanediol | water | ground-, long-term | kg | 000110-63-4 |  | ['Butylene glycol']
1,4-Butanediol | water | ocean | kg | 000110-63-4 |  | ['Butylene glycol']
1,4-Butanediol | water | surface water | kg | 000110-63-4 |  | ['Butylene glycol']
1,4-Butanediol | water | unspecified | kg | 000110-63-4 |  | ['Butylene glycol']
1-Pentanol | air | low population density, long-term | kg | 000071-41-0 |  | ['amyl alcohol']
1-Pentanol | air | lower stratosphere + upper troposphere | kg | 000071-41-0 |  | ['amyl alcohol']
1-Pentanol | air | non-urban air or from high stacks | kg | 000071-41-0 |  | ['amyl alcohol']
1-Pentanol | air | unspecified | kg | 000071-41-0 |  | ['amyl alcohol']
1-Pentanol | air | urban air close to ground | kg | 000071-41-0 |  | ['amyl alcohol']
1-Pentanol | water | ground- | kg | 000071-41-0 |  | ['amyl alcohol']
1-Pentanol | water | ground-, long-term | kg | 000071-41-0 |  | ['amyl alcohol']
1-Pentanol | water | ocean | kg | 000071-41-0 |  | ['amyl alcohol']
1-Pentanol | water | surface water | kg | 000071-41-0 |  | ['amyl alcohol']
1-Pentanol | water | unspecified | kg | 000071-41-0 |  | ['amyl alcohol']
1-Pentene | air | low population density, long-term | kg | 000109-67-1 |  | ['amylene']
1-Pentene | air | lower stratosphere + upper troposphere | kg | 000109-67-1 |  | ['amylene']
1-Pentene | air | non-urban air or from high stacks | kg | 000109-67-1 |  | ['amylene']
1-Pentene | air | unspecified | kg | 000109-67-1 |  | ['amylene']
1-Pentene | air | urban air close to ground | kg | 000109-67-1 |  | ['amylene']
1-Pentene | water | ground- | kg | 000109-67-1 |  | ['amylene']
1-Pentene | water | ground-, long-term | kg | 000109-67-1 |  | ['amylene']
1-Pentene | water | ocean | kg | 000109-67-1 |  | ['amylene']
1-Pentene | water | surface water | kg | 000109-67-1 |  | ['amylene']
1-Pentene | water | unspecified | kg | 000109-67-1 |  | ['amylene']
2,2,4-Trimethyl pentane | air | unspecified | kg | 540-84-1
2,4-D | air | non-urban air or from high stacks | kg
2,4-D | soil | agricultural | kg | 000094-75-7 |  | ['(2,4-dichlorophenoxy)acetic acid']
2,4-D amines | air | non-urban air or from high stacks | kg | 002008-39-1 |  | ['2,4-D dimethylamine salt']
2,4-D amines | soil | agricultural | kg | 002008-39-1 |  | ['2,4-D dimethylamine salt']
2,4-D amines | water | ground- | kg | 002008-39-1 |  | ['2,4-D dimethylamine salt']
2,4-D amines | water | surface water | kg | 002008-39-1 |  | ['2,4-D dimethylamine salt']
2,4-D ester | air | non-urban air or from high stacks | kg | 053467-11-1 |  | ['2,4-D polypropoxybutyl ester']
2,4-D ester | soil | agricultural | kg | 053467-11-1 |  | ['2,4-D polypropoxybutyl ester']
2,4-D ester | water | ground- | kg | 053467-11-1 |  | ['2,4-D polypropoxybutyl ester']
2,4-D ester | water | surface water | kg | 053467-11-1 |  | ['2,4-D polypropoxybutyl ester']
2,4-DB | air | non-urban air or from high stacks | kg | 000094-82-6
2,4-DB | soil | agricultural | kg | 000094-82-6
2,4-DB | water | ground- | kg | 000094-82-6
2,4-DB | water | surface water | kg | 000094-82-6
2-Aminopropanol | air | low population density, long-term | kg | 002749-11-3 |  | ['L-alalinol']
2-Aminopropanol | air | lower stratosphere + upper troposphere | kg | 002749-11-3 |  | ['L-alalinol']
2-Aminopropanol | air | non-urban air or from high stacks | kg | 002749-11-3 |  | ['L-alalinol']
2-Aminopropanol | air | unspecified | kg | 002749-11-3 |  | ['L-alalinol']
2-Aminopropanol | air | urban air close to ground | kg | 002749-11-3 |  | ['L-alalinol']
2-Aminopropanol | water | ground- | kg | 002749-11-3 |  | ['L-alalinol']
2-Aminopropanol | water | ground-, long-term | kg | 002749-11-3 |  | ['L-alalinol']
2-Aminopropanol | water | ocean | kg | 002749-11-3 |  | ['L-alalinol']
2-Aminopropanol | water | surface water | kg | 002749-11-3 |  | ['L-alalinol']
2-Aminopropanol | water | unspecified | kg | 002749-11-3 |  | ['L-alalinol']
2-Methyl pentane | air | low population density, long-term | kg | 000096-14-0 |  | ['Isohexane']
2-Methyl pentane | air | lower stratosphere + upper troposphere | kg | 000096-14-0 |  | ['Isohexane']
2-Methyl pentane | air | non-urban air or from high stacks | kg | 000096-14-0 |  | ['Isohexane']
2-Methyl pentane | air | unspecified | kg | 000096-14-0 |  | ['Isohexane']
2-Methyl pentane | air | urban air close to ground | kg | 000096-14-0 |  | ['Isohexane']
2-Methyl-1-propanol | air | low population density, long-term | kg | 000078-83-1 |  | ['Isobutanol, Isobutyl alcohol']
2-Methyl-1-propanol | air | lower stratosphere + upper troposphere | kg | 000078-83-1 |  | ['Isobutanol, Isobutyl alcohol']
2-Methyl-1-propanol | air | non-urban air or from high stacks | kg | 000078-83-1 |  | ['Isobutanol, Isobutyl alcohol']
2-Methyl-1-propanol | air | unspecified | kg | 000078-83-1 |  | ['Isobutanol, Isobutyl alcohol']
2-Methyl-1-propanol | air | urban air close to ground | kg | 000078-83-1 |  | ['Isobutanol, Isobutyl alcohol']
2-Methyl-1-propanol | water | ground- | kg | 000078-83-1 |  | ['Isobutanol, Isobutyl alcohol']
2-Methyl-1-propanol | water | ground-, long-term | kg | 000078-83-1 |  | ['Isobutanol, Isobutyl alcohol']
2-Methyl-1-propanol | water | ocean | kg | 000078-83-1 |  | ['Isobutanol, Isobutyl alcohol']
2-Methyl-1-propanol | water | surface water | kg | 000078-83-1 |  | ['Isobutanol, Isobutyl alcohol']
2-Methyl-1-propanol | water | unspecified | kg | 000078-83-1 |  | ['Isobutanol, Isobutyl alcohol']
2-Methyl-2-butene | air | low population density, long-term | kg | 000513-35-9 |  | ['n-Amylene']
2-Methyl-2-butene | air | lower stratosphere + upper troposphere | kg | 000513-35-9 |  | ['n-Amylene']
2-Methyl-2-butene | air | non-urban air or from high stacks | kg | 000513-35-9 |  | ['n-Amylene']
2-Methyl-2-butene | air | unspecified | kg | 000513-35-9 |  | ['n-Amylene']
2-Methyl-2-butene | air | urban air close to ground | kg | 000513-35-9 |  | ['n-Amylene']
2-Methyl-2-butene | water | ground- | kg | 000513-35-9 |  | ['n-Amylene']
2-Methyl-2-butene | water | ground-, long-term | kg | 000513-35-9 |  | ['n-Amylene']
2-Methyl-2-butene | water | ocean | kg | 000513-35-9 |  | ['n-Amylene']
2-Methyl-2-butene | water | surface water | kg | 000513-35-9 |  | ['n-Amylene']
2-Methyl-2-butene | water | unspecified | kg | 000513-35-9 |  | ['n-Amylene']
2-Nitrobenzoic acid | air | low population density, long-term | kg | 000552-16-9 |  | ['o-nitrobenzoic acid, ortho-nitrobenzoic acid']
2-Nitrobenzoic acid | air | lower stratosphere + upper troposphere | kg | 000552-16-9 |  | ['o-nitrobenzoic acid, ortho-nitrobenzoic acid']
2-Nitrobenzoic acid | air | non-urban air or from high stacks | kg | 000552-16-9 |  | ['o-nitrobenzoic acid, ortho-nitrobenzoic acid']
2-Nitrobenzoic acid | air | unspecified | kg | 000552-16-9 |  | ['o-nitrobenzoic acid, ortho-nitrobenzoic acid']
2-Nitrobenzoic acid | air | urban air close to ground | kg | 000552-16-9 |  | ['o-nitrobenzoic acid, ortho-nitrobenzoic acid']
2-Propanol | air | low population density, long-term | kg | 000067-63-0 |  | ['Isopropanol, Isopropyl alcohol']
2-Propanol | air | lower stratosphere + upper troposphere | kg | 000067-63-0 |  | ['Isopropanol, Isopropyl alcohol']
2-Propanol | air | non-urban air or from high stacks | kg | 000067-63-0 |  | ['Isopropanol, Isopropyl alcohol']
2-Propanol | air | unspecified | kg | 000067-63-0 |  | ['Isopropanol, Isopropyl alcohol']
2-Propanol | air | urban air close to ground | kg | 000067-63-0
2-Propanol | water | ground- | kg | 000067-63-0 |  | ['Isopropanol, Isopropyl alcohol']
2-Propanol | water | ground-, long-term | kg | 000067-63-0 |  | ['Isopropanol, Isopropyl alcohol']
2-Propanol | water | ocean | kg | 000067-63-0 |  | ['Isopropanol, Isopropyl alcohol']
2-Propanol | water | surface water | kg | 000067-63-0 |  | ['Isopropanol, Isopropyl alcohol']
2-Propanol | water | unspecified | kg | 000067-63-0 |  | ['Isopropanol, Isopropyl alcohol']
3-Methyl-1-butanol | air | low population density, long-term | kg | 000123-51-3 |  | ['isoamyl alcohol', 'Isopentyl alcohol']
3-Methyl-1-butanol | air | lower stratosphere + upper troposphere | kg | 000123-51-3 |  | ['isoamyl alcohol', 'Isopentyl alcohol']
3-Methyl-1-butanol | air | non-urban air or from high stacks | kg | 000123-51-3 |  | ['Isopentyl alcohol', 'isoamyl alcohol']
3-Methyl-1-butanol | air | unspecified | kg | 000123-51-3 |  | ['Isopentyl alcohol', 'isoamyl alcohol']
3-Methyl-1-butanol | air | urban air close to ground | kg | 000123-51-3 |  | ['Isopentyl alcohol', 'isoamyl alcohol']
3-Methyl-1-butanol | water | ground- | kg | 000123-51-3 |  | ['isoamyl alcohol, Isopentyl alcohol']
3-Methyl-1-butanol | water | ground-, long-term | kg | 000123-51-3 |  | ['isoamyl alcohol, Isopentyl alcohol']
3-Methyl-1-butanol | water | ocean | kg | 000123-51-3 |  | ['isoamyl alcohol, Isopentyl alcohol']
3-Methyl-1-butanol | water | surface water | kg | 000123-51-3 |  | ['isoamyl alcohol, Isopentyl alcohol']
3-Methyl-1-butanol | water | unspecified | kg | 000123-51-3 |  | ['isoamyl alcohol, Isopentyl alcohol']
4-Methyl-2-pentanol | water | ground- | kg | 000108-11-2 |  | ['Methyl isobutyl carbinol, Methylamyl alcohol']
4-Methyl-2-pentanol | water | ground-, long-term | kg | 000108-11-2 |  | ['Methyl isobutyl carbinol, Methylamyl alcohol']
4-Methyl-2-pentanol | water | ocean | kg | 000108-11-2 |  | ['Methyl isobutyl carbinol, Methylamyl alcohol']
4-Methyl-2-pentanol | water | surface water | kg | 000108-11-2 |  | ['Methyl isobutyl carbinol, Methylamyl alcohol']
4-Methyl-2-pentanol | water | unspecified | kg | 000108-11-2 |  | ['Methyl isobutyl carbinol, Methylamyl alcohol']
4-Methyl-2-pentanone | air | low population density, long-term | kg | 000108-10-1 |  | ['Methyl isobutyl ketone, MIBK']
4-Methyl-2-pentanone | air | lower stratosphere + upper troposphere | kg | 000108-10-1 |  | ['Methyl isobutyl ketone, MIBK']
4-Methyl-2-pentanone | air | non-urban air or from high stacks | kg | 000108-10-1 |  | ['Methyl isobutyl ketone, MIBK']
4-Methyl-2-pentanone | air | unspecified | kg | 000108-10-1 |  | ['Methyl isobutyl ketone, MIBK']
4-Methyl-2-pentanone | air | urban air close to ground | kg | 000108-10-1 |  | ['Methyl isobutyl ketone, MIBK']
4-Methyl-2-pentanone | water | ground- | kg | 000108-10-1 |  | ['Methyl isobutyl ketone, MIBK']
4-Methyl-2-pentanone | water | ground-, long-term | kg | 000108-10-1 |  | ['Methyl isobutyl ketone, MIBK']
4-Methyl-2-pentanone | water | ocean | kg | 000108-10-1 |  | ['Methyl isobutyl ketone, MIBK']
4-Methyl-2-pentanone | water | surface water | kg | 000108-10-1 |  | ['Methyl isobutyl ketone, MIBK']
4-Methyl-2-pentanone | water | unspecified | kg | 000108-10-1
AOX, Adsorbable Organic Halogen as Cl | water | ground- | kg
AOX, Adsorbable Organic Halogen as Cl | water | ground-, long-term | kg
AOX, Adsorbable Organic Halogen as Cl | water | ocean | kg
AOX, Adsorbable Organic Halogen as Cl | water | surface water | kg
AOX, Adsorbable Organic Halogen as Cl | water | unspecified | kg
Abamectin | soil | agricultural | kg | 071751-41-2 |  | ['Zephyr', 'Affirm', 'Avermectin', 'Agri-Mek', 'Avid', 'Avermectin B1', 'mixture of Avermectin B1a and Avermectin B1b']
Acenaphthene | air | low population density, long-term | kg | 000083-32-9
Acenaphthene | air | lower stratosphere + upper troposphere | kg | 000083-32-9
Acenaphthene | air | non-urban air or from high stacks | kg | 000083-32-9
Acenaphthene | air | unspecified | kg | 000083-32-9
Acenaphthene | air | urban air close to ground | kg | 000083-32-9
Acenaphthene | water | ground- | kg | 000083-32-9
Acenaphthene | water | ground-, long-term | kg | 000083-32-9
Acenaphthene | water | ocean | kg | 000083-32-9
Acenaphthene | water | surface water | kg | 000083-32-9
Acenaphthene | water | unspecified | kg | 000083-32-9
Acenaphthylene | air | unspecified | kg | 000208-96-8
Acenaphthylene | water | ground- | kg | 000208-96-8
Acenaphthylene | water | ground-, long-term | kg | 000208-96-8
Acenaphthylene | water | ocean | kg | 000208-96-8
Acenaphthylene | water | surface water | kg | 000208-96-8
Acenaphthylene | water | unspecified | kg | 000208-96-8
Acephate | air | non-urban air or from high stacks | kg
Acephate | soil | agricultural | kg | 030560-19-1 |  | ['Ortho 12420', 'O,S-DIMETHYLACETYLPHOSPHOROAMIDOTHIOATE', 'Dimethyl acetylphosphoramidothioate', 'Orthene-755', 'Orthene', 'Kitron', 'Asataf', 'Phosphoramidothioic acid, N-acetyl-, O,S-dimethyl ester', 'Acetamidophos', 'Ortran', 'Acetylphosphoramidothioic acid O,S-dimethyl ester', 'O,S-dimethyl acetylphosphoramidothioate']
Acetaldehyde | air | low population density, long-term | kg | 000075-07-0
Acetaldehyde | air | lower stratosphere + upper troposphere | kg | 000075-07-0
Acetaldehyde | air | non-urban air or from high stacks | kg | 000075-07-0
Acetaldehyde | air | unspecified | kg | 000075-07-0
Acetaldehyde | air | urban air close to ground | kg | 000075-07-0
Acetaldehyde | water | ground- | kg | 000075-07-0
Acetaldehyde | water | ground-, long-term | kg | 000075-07-0
Acetaldehyde | water | ocean | kg | 000075-07-0
Acetaldehyde | water | surface water | kg | 000075-07-0
Acetaldehyde | water | unspecified | kg | 000075-07-0
Acetamide | air | non-urban air or from high stacks | kg
Acetamide | soil | agricultural | kg | 000060-35-5
Acetamiprid | soil | agricultural | kg
Acetic acid | air | low population density, long-term | kg | 000064-19-7
Acetic acid | air | lower stratosphere + upper troposphere | kg | 000064-19-7
Acetic acid | air | non-urban air or from high stacks | kg | 000064-19-7
Acetic acid | air | unspecified | kg | 000064-19-7
Acetic acid | air | urban air close to ground | kg | 000064-19-7
Acetic acid | water | ground- | kg | 000064-19-7
Acetic acid | water | ground-, long-term | kg | 000064-19-7
Acetic acid | water | ocean | kg | 000064-19-7
Acetic acid | water | surface water | kg | 000064-19-7
Acetic acid | water | unspecified | kg | 000064-19-7
Acetic acid, trifluoro- | air | low population density, long-term | kg | 000076-05-1 |  | ['Trifluoressigsaeure', 'TFA']
Acetic acid, trifluoro- | air | lower stratosphere + upper troposphere | kg | 000076-05-1 |  | ['TFA', 'Trifluoressigsaeure']
Acetic acid, trifluoro- | air | non-urban air or from high stacks | kg | 000076-05-1 |  | ['Trifluoressigsaeure', 'TFA']
Acetic acid, trifluoro- | air | unspecified | kg | 000076-05-1 |  | ['TFA', 'Trifluoressigsaeure']
Acetic acid, trifluoro- | air | urban air close to ground | kg | 000076-05-1 |  | ['Trifluoressigsaeure', 'TFA']
Acetochlor | soil | agricultural | kg | 034256-82-1
Acetone | air | low population density, long-term | kg | 000067-64-1
Acetone | air | lower stratosphere + upper troposphere | kg | 000067-64-1
Acetone | air | non-urban air or from high stacks | kg | 000067-64-1
Acetone | air | unspecified | kg | 000067-64-1
Acetone | air | urban air close to ground | kg | 000067-64-1
Acetone | water | ground- | kg | 000067-64-1
Acetone | water | ground-, long-term | kg | 000067-64-1
Acetone | water | ocean | kg | 000067-64-1
Acetone | water | surface water | kg | 000067-64-1
Acetone | water | unspecified | kg | 000067-64-1
Acetonitrile | air | low population density, long-term | kg | 000075-05-8
Acetonitrile | air | lower stratosphere + upper troposphere | kg | 000075-05-8
Acetonitrile | air | non-urban air or from high stacks | kg | 000075-05-8
Acetonitrile | air | unspecified | kg | 000075-05-8
Acetonitrile | air | urban air close to ground | kg | 000075-05-8
Acetonitrile | water | ground- | kg | 000075-05-8 |  | ['methyl cyanide, cyanomethane']
Acetonitrile | water | ground-, long-term | kg | 000075-05-8 |  | ['methyl cyanide, cyanomethane']
Acetonitrile | water | ocean | kg | 000075-05-8 |  | ['methyl cyanide, cyanomethane']
Acetonitrile | water | surface water | kg | 000075-05-8 |  | ['methyl cyanide, cyanomethane']
Acetonitrile | water | unspecified | kg | 000075-05-8 |  | ['methyl cyanide, cyanomethane']
Acetyl chloride | water | ground- | kg | 000075-36-5 |  | ['ethanoyl chloride']
Acetyl chloride | water | ground-, long-term | kg | 000075-36-5 |  | ['ethanoyl chloride']
Acetyl chloride | water | ocean | kg | 000075-36-5 |  | ['ethanoyl chloride']
Acetyl chloride | water | surface water | kg | 000075-36-5 |  | ['ethanoyl chloride']
Acetyl chloride | water | unspecified | kg | 000075-36-5 |  | ['ethanoyl chloride']
Acidity, unspecified | water | ground- | kg | 012408-02-5
Acidity, unspecified | water | ground-, long-term | kg | 012408-02-5
Acidity, unspecified | water | ocean | kg | 012408-02-5
Acidity, unspecified | water | surface water | kg | 012408-02-5
Acidity, unspecified | water | unspecified | kg | 012408-02-5
Acifluorfen | air | non-urban air or from high stacks | kg
Acifluorfen | soil | agricultural | kg
Aclonifen | soil | agricultural | kg | 074070-46-5 |  | ['2-chloro-6-nitro-3-phenoxyaniline']
Acrinathrin | soil | agricultural | kg
Acrolein | air | low population density, long-term | kg | 000107-02-8
Acrolein | air | lower stratosphere + upper troposphere | kg | 000107-02-8
Acrolein | air | non-urban air or from high stacks | kg | 000107-02-8
Acrolein | air | unspecified | kg | 000107-02-8
Acrolein | air | urban air close to ground | kg | 000107-02-8
Acrylate, ion | water | ground- | kg | 000079-10-7
Acrylate, ion | water | ground-, long-term | kg | 000079-10-7
Acrylate, ion | water | ocean | kg | 000079-10-7
Acrylate, ion | water | surface water | kg | 000079-10-7
Acrylate, ion | water | unspecified | kg | 000079-10-7
Acrylic acid | air | low population density, long-term | kg | 000079-10-7
Acrylic acid | air | lower stratosphere + upper troposphere | kg | 000079-10-7
Acrylic acid | air | non-urban air or from high stacks | kg | 000079-10-7
Acrylic acid | air | unspecified | kg | 000079-10-7
Acrylic acid | air | urban air close to ground | kg | 000079-10-7
Acrylonitrile | air | low population density, long-term | kg | 000107-13-1
Acrylonitrile | air | lower stratosphere + upper troposphere | kg | 000107-13-1
Acrylonitrile | air | non-urban air or from high stacks | kg | 000107-13-1
Acrylonitrile | air | unspecified | kg | 000107-13-1
Acrylonitrile | air | urban air close to ground | kg | 000107-13-1
Acrylonitrile | water | ground- | kg | 000107-13-1
Acrylonitrile | water | ground-, long-term | kg | 000107-13-1
Acrylonitrile | water | ocean | kg | 000107-13-1
Acrylonitrile | water | surface water | kg | 000107-13-1
Acrylonitrile | water | unspecified | kg | 000107-13-1
Actinides, radioactive, unspecified | air | low population density, long-term | kBq
Actinides, radioactive, unspecified | air | lower stratosphere + upper troposphere | kBq
Actinides, radioactive, unspecified | air | non-urban air or from high stacks | kBq
Actinides, radioactive, unspecified | air | unspecified | kBq
Actinides, radioactive, unspecified | air | urban air close to ground | kBq
Actinides, radioactive, unspecified | water | ground- | kBq
Actinides, radioactive, unspecified | water | ground-, long-term | kBq
Actinides, radioactive, unspecified | water | ocean | kBq
Actinides, radioactive, unspecified | water | surface water | kBq
Actinides, radioactive, unspecified | water | unspecified | kBq
Aerosols, radioactive, unspecified | air | low population density, long-term | kBq
Aerosols, radioactive, unspecified | air | lower stratosphere + upper troposphere | kBq
Aerosols, radioactive, unspecified | air | non-urban air or from high stacks | kBq
Aerosols, radioactive, unspecified | air | unspecified | kBq
Aerosols, radioactive, unspecified | air | urban air close to ground | kBq
Alachlor | air | non-urban air or from high stacks | kg
Alachlor | soil | agricultural | kg | 015972-60-8 |  | ['2-chloro-N-(2,6-diethylphenyl)-N-(methoxymethyl)acetamide']
Aldehydes, unspecified | air | low population density, long-term | kg
Aldehydes, unspecified | air | lower stratosphere + upper troposphere | kg
Aldehydes, unspecified | air | non-urban air or from high stacks | kg
Aldehydes, unspecified | air | unspecified | kg
Aldehydes, unspecified | air | urban air close to ground | kg
Aldicarb | soil | agricultural | kg | 000116-06-3 |  | ['UC21149', 'Temik', 'Methyl-2-(methylthio)propionaldehyde O-(methylcarbamoyl)oxime', 'N-methylcarbamoyloxime,2-methyl-2-methylsulfenylpropionaldehyde', 'Methylcarbamic acid, o-((2-methyl-2-(methylthio)propylidene)amino) deriv.', 'N-methylcarbamoyloxime,2-methylthio-2-methylpropionaldehyde', '2-methyl-2-(methylthio)propionaldehyde O-(methylcarbamoyl)oxime', 'temik g10', 'Union Carbide UC\xc4 21149', '2-Methyl-2-(methylthio)propanal O-[(methylamino)carbonyl]oxime', 'temik 10 g', 'aldicarb+']
Aldrin | soil | agricultural | kg | 000309-00-2 |  | ['Aldrosol', 'Tatuzinho', 'Seedrin', 'Tipula', '1,2,3,4,10,10-hexachloro-1,4,4a,5,8,8a-hexahydro-1,4:5,8-Dimethanonaphthalene', 'Aldocit', 'Aldrex']
Allyl chloride | water | unspecified | kg
Alpha-cypermethrin | soil | agricultural | kg
Aluminium | air | low population density, long-term | kg | 007429-90-5
Aluminium | air | lower stratosphere + upper troposphere | kg | 007429-90-5
Aluminium | air | non-urban air or from high stacks | kg | 007429-90-5
Aluminium | air | unspecified | kg | 007429-90-5
Aluminium | air | urban air close to ground | kg | 007429-90-5
Aluminium | soil | agricultural | kg | 007429-90-5
Aluminium | soil | forestry | kg | 007429-90-5
Aluminium | soil | industrial | kg | 007429-90-5
Aluminium | soil | unspecified | kg | 007429-90-5
Aluminium | water | ground- | kg | 007429-90-5
Aluminium | water | ground-, long-term | kg | 007429-90-5
Aluminium | water | ocean | kg | 007429-90-5
Aluminium | water | surface water | kg | 007429-90-5
Aluminium | water | unspecified | kg | 007429-90-5
Aluminium, 24% in bauxite, 11% in crude ore, in ground | natural resource | in ground | kg | 001318-16-7
Aluminium, in ground | natural resource | in ground | kg
Americium-241 | air | low population density, long-term | kBq | 014596-10-2
Americium-241 | air | lower stratosphere + upper troposphere | kBq | 014596-10-2
Americium-241 | air | non-urban air or from high stacks | kBq
Americium-241 | air | unspecified | kBq | 014596-10-2
Americium-241 | air | urban air close to ground | kBq
Americium-241 | water | ground- | kBq | 014596-10-2
Americium-241 | water | ground-, long-term | kBq | 014596-10-2
Americium-241 | water | ocean | kBq | 014596-10-2
Americium-241 | water | surface water | kBq
Americium-241 | water | unspecified | kBq | 014596-10-2
Ametryn | soil | agricultural | kg | 000834-12-8 |  | ['Evik', '1,3,5-Triazine, 2-(ethylamino)-4-(isopropylamino)-6-(methylthio)-', 'Ametrex', 'Ametryn\xa0', "N-ethyl-N'-(1-methylethyl)-6-(methylthio)-1,3,5-Triazine-2,4-diamine", 'Gesapax', 'Cemerin', '2-Ethylamino-4-isopropylamino-6-methylthio-s-triazine', 'Ametryne', 'Evik 80W']
Amidosulfuron | soil | agricultural | kg | 120923-37-7 |  | ['1-(4,6-dimethoxypyrimidin-2-yl)-3-mesyl(methyl)sulfamoylurea']
Amitraz | soil | agricultural | kg |  |  | ['Triazid']
Ammonia | air | low population density, long-term | kg | 007664-41-7
Ammonia | air | lower stratosphere + upper troposphere | kg | 007664-41-7
Ammonia | air | non-urban air or from high stacks | kg | 007664-41-7
Ammonia | air | unspecified | kg | 007664-41-7
Ammonia | air | urban air close to ground | kg | 007664-41-7
Ammonium carbonate | air | low population density, long-term | kg | 000506-87-6
Ammonium carbonate | air | lower stratosphere + upper troposphere | kg | 000506-87-6
Ammonium carbonate | air | non-urban air or from high stacks | kg | 000506-87-6
Ammonium carbonate | air | unspecified | kg | 000506-87-6
Ammonium carbonate | air | urban air close to ground | kg | 000506-87-6
Ammonium, ion | water | ground- | kg | 014798-03-9
Ammonium, ion | water | ground-, long-term | kg | 014798-03-9
Ammonium, ion | water | ocean | kg | 014798-03-9
Ammonium, ion | water | surface water | kg | 014798-03-9
Ammonium, ion | water | unspecified | kg | 014798-03-9
Anhydrite, in ground | natural resource | in ground | kg | 014798-04-0 |  | ['Calciumsulfat\xa0', 'Calcium sulfate']
Aniline | air | low population density, long-term | kg | 000062-53-3 |  | ['aminobenzene, benzenamine, phenylamine']
Aniline | air | lower stratosphere + upper troposphere | kg | 000062-53-3 |  | ['aminobenzene, benzenamine, phenylamine']
Aniline | air | non-urban air or from high stacks | kg | 000062-53-3 |  | ['aminobenzene, benzenamine, phenylamine']
Aniline | air | unspecified | kg | 000062-53-3 |  | ['aminobenzene, benzenamine, phenylamine']
Aniline | air | urban air close to ground | kg | 000062-53-3 |  | ['aminobenzene, benzenamine, phenylamine']
Aniline | water | ground- | kg | 000062-53-3 |  | ['aminobenzene, benzenamine, phenylamine']
Aniline | water | ground-, long-term | kg | 000062-53-3 |  | ['aminobenzene, benzenamine, phenylamine']
Aniline | water | ocean | kg | 000062-53-3 |  | ['aminobenzene, benzenamine, phenylamine']
Aniline | water | surface water | kg | 000062-53-3 |  | ['aminobenzene, benzenamine, phenylamine']
Aniline | water | unspecified | kg | 000062-53-3 |  | ['aminobenzene, benzenamine, phenylamine']
Anthracene | air | unspecified | kg | 120-12-7
Anthracene | water | ground- | kg | 00120-12-7 | C14H10 | ['Anthracen', 'Anthracin', 'Paranaphthalene']
Anthracene | water | ground-, long-term | kg | 00120-12-7 | C14H10 | ['Paranaphthalene', 'Anthracin', 'Anthracen']
Anthracene | water | ocean | kg | 00120-12-7 | C14H10 | ['Anthracin', 'Anthracen', 'Paranaphthalene']
Anthracene | water | surface water | kg | 00120-12-7 | C14H10 | ['Anthracen', 'Paranaphthalene', 'Anthracin']
Anthracene | water | unspecified | kg | 00120-12-7 | C14H10 | ['Paranaphthalene', 'Anthracen', 'Anthracin']
Anthranilic acid | air | low population density, long-term | kg | 000118-92-3 |  | ['2-aminobenzoic acid, anthranilate, vitamin L1']
Anthranilic acid | air | lower stratosphere + upper troposphere | kg | 000118-92-3 |  | ['2-aminobenzoic acid, anthranilate, vitamin L1']
Anthranilic acid | air | non-urban air or from high stacks | kg | 000118-92-3 |  | ['2-aminobenzoic acid, anthranilate, vitamin L1']
Anthranilic acid | air | unspecified | kg | 000118-92-3 |  | ['2-aminobenzoic acid, anthranilate, vitamin L1']
Anthranilic acid | air | urban air close to ground | kg | 000118-92-3 |  | ['2-aminobenzoic acid, anthranilate, vitamin L1']
Anthraquinone | soil | agricultural | kg | 000084-65-1 |  | ['9,10-dihydro-9,10-dioxoanthracene', 'Anthrapel', '9,10-Anthraquinone', 'anthradione', 'hoelite', 'Anthraquinone', 'Anthracenequinone', '9,10-Dioxoanthracene', 'Anthracenedione', 'corbit', 'morkit', '9,10-Anthracenedione']
Antimony | air | low population density, long-term | kg | 007440-36-0
Antimony | air | lower stratosphere + upper troposphere | kg | 007440-36-0
Antimony | air | non-urban air or from high stacks | kg | 007440-36-0
Antimony | air | unspecified | kg | 007440-36-0
Antimony | air | urban air close to ground | kg | 007440-36-0
Antimony | soil | agricultural | kg | 007440-36-0
Antimony | soil | forestry | kg | 007440-36-0
Antimony | soil | industrial | kg | 007440-36-0
Antimony | soil | unspecified | kg | 007440-36-0
Antimony | water | ground- | kg | 007440-36-0
Antimony | water | ground-, long-term | kg | 007440-36-0
Antimony | water | ocean | kg | 007440-36-0
Antimony | water | surface water | kg | 007440-36-0
Antimony | water | unspecified | kg | 007440-36-0
Antimony-122 | water | ground- | kBq | 014374-79-9
Antimony-122 | water | ground-, long-term | kBq | 014374-79-9
Antimony-122 | water | ocean | kBq | 014374-79-9
Antimony-122 | water | surface water | kBq
Antimony-122 | water | unspecified | kBq | 014374-79-9
Antimony-124 | air | low population density, long-term | kBq | 014683-10-4
Antimony-124 | air | lower stratosphere + upper troposphere | kBq | 014683-10-4
Antimony-124 | air | non-urban air or from high stacks | kBq
Antimony-124 | air | unspecified | kBq | 014683-10-4
Antimony-124 | air | urban air close to ground | kBq
Antimony-124 | water | ground- | kBq | 014683-10-4
Antimony-124 | water | ground-, long-term | kBq | 014683-10-4
Antimony-124 | water | ocean | kBq | 014683-10-4
Antimony-124 | water | surface water | kBq
Antimony-124 | water | unspecified | kBq | 014683-10-4
Antimony-125 | air | low population density, long-term | kBq | 014234-35-6
Antimony-125 | air | lower stratosphere + upper troposphere | kBq | 014234-35-6
Antimony-125 | air | non-urban air or from high stacks | kBq
Antimony-125 | air | unspecified | kBq | 014234-35-6
Antimony-125 | air | urban air close to ground | kBq
Antimony-125 | water | ground- | kBq | 014234-35-6
Antimony-125 | water | ground-, long-term | kBq | 014234-35-6
Antimony-125 | water | ocean | kBq | 014234-35-6
Antimony-125 | water | surface water | kBq
Antimony-125 | water | unspecified | kBq | 014234-35-6
Argon-40 | air | unspecified | kg
Argon-40 | natural resource | in air | kg
Argon-41 | air | low population density, long-term | kBq | 014163-25-8
Argon-41 | air | lower stratosphere + upper troposphere | kBq | 014163-25-8
Argon-41 | air | non-urban air or from high stacks | kBq
Argon-41 | air | unspecified | kBq | 014163-25-8
Argon-41 | air | urban air close to ground | kBq
Arsenic | air | low population density, long-term | kg | 007440-38-2
Arsenic | air | lower stratosphere + upper troposphere | kg | 007440-38-2
Arsenic | air | non-urban air or from high stacks | kg | 007440-38-2
Arsenic | air | unspecified | kg | 007440-38-2
Arsenic | air | urban air close to ground | kg | 007440-38-2
Arsenic | soil | agricultural | kg | 007440-38-2
Arsenic | soil | forestry | kg | 007440-38-2
Arsenic | soil | industrial | kg | 007440-38-2
Arsenic | soil | unspecified | kg | 007440-38-2
Arsenic, ion | water | ground- | kg | 017428-41-0
Arsenic, ion | water | ground-, long-term | kg | 017428-41-0
Arsenic, ion | water | ocean | kg | 017428-41-0
Arsenic, ion | water | surface water | kg | 017428-41-0
Arsenic, ion | water | unspecified | kg | 017428-41-0
Arsine | air | low population density, long-term | kg | 007784-42-1 |  | ['Arsane', 'Monoarsan', 'hydrogen arsenide', 'Arsenwasserstoff']
Arsine | air | lower stratosphere + upper troposphere | kg | 007784-42-1 |  | ['Arsenwasserstoff', 'Monoarsan', 'hydrogen arsenide', 'Arsane']
Arsine | air | non-urban air or from high stacks | kg | 007784-42-1 |  | ['Monoarsan', 'hydrogen arsenide', 'Arsane', 'Arsenwasserstoff']
Arsine | air | unspecified | kg | 007784-42-1 |  | ['Arsenwasserstoff', 'hydrogen arsenide', 'Monoarsan', 'Arsane']
Arsine | air | urban air close to ground | kg | 007784-42-1 |  | ['Arsane', 'Monoarsan', 'Arsenwasserstoff', 'hydrogen arsenide']
Asulam | soil | agricultural | kg | 003337-71-1 |  | ['methyl 4-aminophenylsulfonylcarbamate']
Atrazine | air | non-urban air or from high stacks | kg
Atrazine | soil | agricultural | kg | 001912-24-9
Atrazine | water | ground- | kg | 001912-24-9
Atrazine | water | surface water | kg | 001912-24-9
Azinphos-methyl | soil | agricultural | kg | 000086-50-0 |  | ['GUTHION (AZINPHOS-METHYL)', 'guthion', 'O,O-dimethyl S-(1,2,3-benzotriazinyl-4-keto)methyl phosphorodithioate', 'Gusathion', 'N-methylbenzazimide, dimethyl dithiophosphoric acid ester', 'crysthyon', 'Ketokil No. 52', 'gusathion 25', 'Gution', 'gusathion k', 'Crysthyon 2L', 'gusathion methyl', 'DBD', 'Methyl guthion', 'gusathion-20', 'O,O-dimethyl S-(3,4-dihydro-4-keto-1,2,3-benzotriazinyl-3-methyl) dithiophosphat', 'Methyl gusathion', 'crysthion 2l', 'gothnion', 'Guthion, Gusation', 'Gusthion M', 'Guthion(R)', 'Gusathion M', 'metiltriazotion', 'methylazinphos']
Azoxystrobin | air | non-urban air or from high stacks | kg
Azoxystrobin | soil | agricultural | kg | 131860-33-8 |  | ['methyl (E)-2-{2-[6-(2-cyanophenoxy)pyrimidin-4-yloxy]phenyl}-3-methoxyacrylate']
BOD5, Biological Oxygen Demand | water | ground- | kg
BOD5, Biological Oxygen Demand | water | ground-, long-term | kg
BOD5, Biological Oxygen Demand | water | ocean | kg
BOD5, Biological Oxygen Demand | water | surface water | kg
BOD5, Biological Oxygen Demand | water | unspecified | kg
Barite | water | ground- | kg | 007727-43-7
Barite | water | ground-, long-term | kg | 007727-43-7
Barite | water | ocean | kg | 007727-43-7
Barite | water | surface water | kg | 007727-43-7
Barite | water | unspecified | kg | 007727-43-7
Barite, 15% in crude ore, in ground | natural resource | in ground | kg | 007727-34-7
Barium | air | low population density, long-term | kg | 007440-39-3
Barium | air | lower stratosphere + upper troposphere | kg | 007440-39-3
Barium | air | non-urban air or from high stacks | kg | 007440-39-3
Barium | air | unspecified | kg | 007440-39-3
Barium | air | urban air close to ground | kg | 007440-39-3
Barium | soil | agricultural | kg | 007440-39-3
Barium | soil | forestry | kg | 007440-39-3
Barium | soil | industrial | kg | 007440-39-3
Barium | soil | unspecified | kg | 007440-39-3
Barium | water | ground- | kg | 007440-39-3
Barium | water | ground-, long-term | kg | 007440-39-3
Barium | water | ocean | kg | 007440-39-3
Barium | water | surface water | kg | 007440-39-3
Barium | water | unspecified | kg | 007440-39-3
Barium-140 | air | low population density, long-term | kBq | 014798-08-4
Barium-140 | air | lower stratosphere + upper troposphere | kBq | 014798-08-4
Barium-140 | air | non-urban air or from high stacks | kBq
Barium-140 | air | unspecified | kBq | 014798-08-4
Barium-140 | air | urban air close to ground | kBq
Barium-140 | water | ground- | kBq | 014798-08-4
Barium-140 | water | ground-, long-term | kBq | 014798-08-4
Barium-140 | water | ocean | kBq | 014798-08-4
Barium-140 | water | surface water | kBq
Barium-140 | water | unspecified | kBq | 014798-08-4
Basalt, in ground | natural resource | in ground | kg
Benazolin | soil | agricultural | kg | 003813-05-6 |  | ['4-chloro-2-oxobenzothiazolin-3-ylacetic acid']
Benfluralin | soil | agricultural | kg |  |  | ['Benthrodine']
Benomyl | soil | agricultural | kg | 017804-35-2 |  | ['methyl 1-(butylcarbamoyl)benzimidazol-2-ylcarbamate']
Bensulfuron methyl ester | soil | agricultural | kg | 083055-99-6 |  | ['Bensulfuron Me', 'Londax', 'bensulfuron methyl ester', 'DPX-F5384', 'Bensulfuron methyl']
Bentazone | air | non-urban air or from high stacks | kg
Bentazone | soil | agricultural | kg | 025057-89-0 |  | ['3-isopropyl-1H-2,1,3-benzothiadiazin-4(3H)-one 2,2-dioxide']
Bentazone | water | ground- | kg | 025057-89-0
Bentazone | water | surface water | kg | 025057-89-0
Benz(a)anthracene | air | unspecified | kg | 56-55-3
Benz(a)anthracene | water | surface water | kg | 0056-55-3 | C18H12 | ['Tetraphene', 'Benzo[b]phenanthrene', 'Benzanthrene', '1,2-Benzanthracene', 'Benzanthracene']
Benzal chloride | air | low population density, long-term | kg | 000098-87-3
Benzal chloride | air | lower stratosphere + upper troposphere | kg | 000098-87-3
Benzal chloride | air | non-urban air or from high stacks | kg | 000098-87-3
Benzal chloride | air | unspecified | kg | 000098-87-3
Benzal chloride | air | urban air close to ground | kg | 000098-87-3
Benzal chloride | water | ground- | kg | 000098-87-3
Benzal chloride | water | ground-, long-term | kg | 000098-87-3
Benzal chloride | water | ocean | kg | 000098-87-3
Benzal chloride | water | surface water | kg | 000098-87-3
Benzal chloride | water | unspecified | kg | 000098-87-3
Benzaldehyde | air | low population density, long-term | kg | 000100-52-7
Benzaldehyde | air | lower stratosphere + upper troposphere | kg | 000100-52-7
Benzaldehyde | air | non-urban air or from high stacks | kg | 000100-52-7
Benzaldehyde | air | unspecified | kg | 000100-52-7
Benzaldehyde | air | urban air close to ground | kg | 000100-52-7
Benzene | air | low population density, long-term | kg | 000071-43-2
Benzene | air | lower stratosphere + upper troposphere | kg | 000071-43-2
Benzene | air | non-urban air or from high stacks | kg | 000071-43-2
Benzene | air | unspecified | kg | 000071-43-2
Benzene | air | urban air close to ground | kg | 000071-43-2
Benzene | water | ground- | kg | 000071-43-2
Benzene | water | ground-, long-term | kg | 000071-43-2
Benzene | water | ocean | kg | 000071-43-2
Benzene | water | surface water | kg | 000071-43-2
Benzene | water | unspecified | kg | 000071-43-2
Benzene, chloro- | water | ground- | kg | 000108-90-7
Benzene, chloro- | water | ground-, long-term | kg | 000108-90-7
Benzene, chloro- | water | ocean | kg | 000108-90-7
Benzene, chloro- | water | surface water | kg | 000108-90-7
Benzene, chloro- | water | unspecified | kg | 000108-90-7
Benzene, dichloro | air | low population density, long-term | kg | 000095-50-1
Benzene, dichloro | air | lower stratosphere + upper troposphere | kg | 000095-50-1
Benzene, dichloro | air | non-urban air or from high stacks | kg | 000095-50-1
Benzene, dichloro | air | unspecified | kg | 000095-50-1
Benzene, dichloro | air | urban air close to ground | kg | 000095-50-1
Benzene, ethyl- | air | low population density, long-term | kg | 000100-41-4 |  | ['Ethylbenzol']
Benzene, ethyl- | air | lower stratosphere + upper troposphere | kg | 000100-41-4 |  | ['Ethylbenzol']
Benzene, ethyl- | air | non-urban air or from high stacks | kg | 000100-41-4
Benzene, ethyl- | air | unspecified | kg | 000100-41-4
Benzene, ethyl- | air | urban air close to ground | kg | 000100-41-4
Benzene, ethyl- | water | ground- | kg | 000100-41-4
Benzene, ethyl- | water | ground-, long-term | kg | 000100-41-4
Benzene, ethyl- | water | ocean | kg | 000100-41-4
Benzene, ethyl- | water | surface water | kg | 000100-41-4
Benzene, ethyl- | water | unspecified | kg | 000100-41-4
Benzene, hexachloro- | air | low population density, long-term | kg | 000118-74-1 |  | ['HCB', 'Hexachlorbenzol']
Benzene, hexachloro- | air | lower stratosphere + upper troposphere | kg | 000118-74-1 |  | ['HCB', 'Hexachlorbenzol']
Benzene, hexachloro- | air | non-urban air or from high stacks | kg | 000118-74-1 |  | ['Hexachlorbenzol', 'HCB']
Benzene, hexachloro- | air | unspecified | kg | 000118-74-1 |  | ['HCB', 'Hexachlorbenzol']
Benzene, hexachloro- | air | urban air close to ground | kg | 000118-74-1
Benzene, pentachloro- | air | low population density, long-term | kg | 000608-93-5 |  | ['Pentachlorbenzol']
Benzene, pentachloro- | air | lower stratosphere + upper troposphere | kg | 000608-93-5 |  | ['Pentachlorbenzol']
Benzene, pentachloro- | air | non-urban air or from high stacks | kg | 000608-93-5 |  | ['Pentachlorbenzol']
Benzene, pentachloro- | air | unspecified | kg | 000608-93-5 |  | ['Pentachlorbenzol']
Benzene, pentachloro- | air | urban air close to ground | kg | 000608-93-5 |  | ['Pentachlorbenzol']
Benzo(a)pyrene | air | low population density, long-term | kg | 000050-32-8 |  | ['BaP']
Benzo(a)pyrene | air | lower stratosphere + upper troposphere | kg | 000050-32-8 |  | ['BaP']
Benzo(a)pyrene | air | non-urban air or from high stacks | kg | 000050-32-8
Benzo(a)pyrene | air | unspecified | kg | 000050-32-8
Benzo(a)pyrene | air | urban air close to ground | kg | 000050-32-8
Benzo(a)pyrene | water | surface water | kg | 000050-32-8 | C20H12
Benzo(a)pyrene | water | unspecified | kg | 000050-32-8
Benzo(b)fluoranthene | air | unspecified | kg | 205-99-2
Benzo(b)fluoranthene | water | surface water | kg | 00205-99-2 | C20H12
Benzo(b)fluoranthene | water | unspecified | kg | 00205-99-2 | C20H12
Benzo(ghi)perylene | air | unspecified | kg | 191-24-2
Benzo(ghi)perylene | water | surface water | kg | 00191-24-2 | C22H12
Benzo(k)fluoranthene | air | unspecified | kg | 207-08-9
Benzo(k)fluoranthene | water | ground- | kg | 00207-08-9 | C20H12
Benzo(k)fluoranthene | water | ground-, long-term | kg | 00207-08-9 | C20H12
Benzo(k)fluoranthene | water | ocean | kg | 00207-08-9 | C20H12
Benzo(k)fluoranthene | water | surface water | kg | 00207-08-9 | C20H12
Benzo(k)fluoranthene | water | unspecified | kg | 00207-08-9 | C20H12
Benzyl alcohol | water | ground- | kg | 000100-51-6
Benzyl alcohol | water | ground-, long-term | kg | 000100-51-6
Benzyl alcohol | water | ocean | kg | 000100-51-6
Benzyl alcohol | water | surface water | kg | 000100-51-6
Benzyl alcohol | water | unspecified | kg | 000100-51-6
Beryllium | air | low population density, long-term | kg | 007440-41-7
Beryllium | air | lower stratosphere + upper troposphere | kg | 007440-41-7
Beryllium | air | non-urban air or from high stacks | kg | 007440-41-7
Beryllium | air | unspecified | kg | 007440-41-7
Beryllium | air | urban air close to ground | kg | 007440-41-7
Beryllium | soil | agricultural | kg | 007440-41-7
Beryllium | soil | forestry | kg | 007440-41-7
Beryllium | soil | industrial | kg | 007440-41-7
Beryllium | soil | unspecified | kg | 007440-41-7
Beryllium | water | ground- | kg | 007440-41-7
Beryllium | water | ground-, long-term | kg | 007440-41-7
Beryllium | water | ocean | kg | 007440-41-7
Beryllium | water | surface water | kg | 007440-41-7
Beryllium | water | unspecified | kg | 007440-41-7
Bifenox | soil | agricultural | kg | 042576-02-3 |  | ['methyl 5-(2,4-dichlorophenoxy)-2-nitrobenzoate']
Bifenthrin | soil | agricultural | kg | 082657-04-3 |  | ['PSM']
Bitertanol | soil | agricultural | kg | 055179-31-2 |  | ['Baycor', 'bitertanol', 'biloxazol']
Borate | water | ground- | kg |  |  | ['borate ion']
Borate | water | ground-, long-term | kg |  |  | ['borate ion']
Borate | water | ocean | kg |  |  | ['borate ion']
Borate | water | surface water | kg |  |  | ['borate ion']
Borate | water | unspecified | kg |  |  | ['borate ion']
Borax, in ground | natural resource | in ground | kg
Boric acid | air | low population density, long-term | kg | 010043-35-3
Boric acid | air | lower stratosphere + upper troposphere | kg | 010043-35-3
Boric acid | air | non-urban air or from high stacks | kg | 010043-35-3
Boric acid | air | unspecified | kg | 010043-35-3
Boric acid | air | urban air close to ground | kg | 010043-35-3
Boron | air | low population density, long-term | kg | 007440-42-8
Boron | air | lower stratosphere + upper troposphere | kg | 007440-42-8
Boron | air | non-urban air or from high stacks | kg | 007440-42-8
Boron | air | unspecified | kg | 007440-42-8
Boron | air | urban air close to ground | kg | 007440-42-8
Boron | soil | agricultural | kg | 007440-42-8
Boron | soil | forestry | kg | 007440-42-8
Boron | soil | industrial | kg | 007440-42-8
Boron | soil | unspecified | kg | 007440-42-8
Boron | water | ground- | kg | 007440-42-8
Boron | water | ground-, long-term | kg | 007440-42-8
Boron | water | ocean | kg | 007440-42-8
Boron | water | surface water | kg | 007440-42-8
Boron | water | unspecified | kg | 007440-42-8
Boron carbide | air | low population density, long-term | kg | 012069-32-8
Boron carbide | air | lower stratosphere + upper troposphere | kg | 012069-32-8
Boron carbide | air | non-urban air or from high stacks | kg | 012069-32-8
Boron carbide | air | unspecified | kg | 012069-32-8
Boron carbide | air | urban air close to ground | kg | 012069-32-8
Boron carbide | water | ground- | kg | 012069-32-8
Boron carbide | water | ground-, long-term | kg | 012069-32-8
Boron carbide | water | ocean | kg | 012069-32-8
Boron carbide | water | surface water | kg | 012069-32-8
Boron carbide | water | unspecified | kg | 012069-32-8
Boron trifluoride | air | low population density, long-term | kg | 007637-07-2
Boron trifluoride | air | lower stratosphere + upper troposphere | kg | 007637-07-2
Boron trifluoride | air | non-urban air or from high stacks | kg | 007637-07-2
Boron trifluoride | air | unspecified | kg | 007637-07-2
Boron trifluoride | air | urban air close to ground | kg | 007637-07-2
Boscalid | soil | agricultural | kg
Bromacil | soil | agricultural | kg |  |  | ['Urox B']
Bromate | water | ground- | kg | 015541-45-4
Bromate | water | ground-, long-term | kg | 015541-45-4
Bromate | water | ocean | kg | 015541-45-4
Bromate | water | surface water | kg | 015541-45-4
Bromate | water | unspecified | kg | 015541-45-4
Bromide | water | ground- | kg | 024959-67-9
Bromide | water | ground-, long-term | kg | 024959-67-9
Bromide | water | ocean | kg | 024959-67-9
Bromide | water | surface water | kg | 024959-67-9
Bromide | water | unspecified | kg | 024959-67-9
Bromine | air | low population density, long-term | kg | 007726-95-6
Bromine | air | lower stratosphere + upper troposphere | kg | 007726-95-6
Bromine | air | non-urban air or from high stacks | kg | 007726-95-6
Bromine | air | unspecified | kg | 007726-95-6
Bromine | air | urban air close to ground | kg | 007726-95-6
Bromine | soil | agricultural | kg | 007726-95-6
Bromine | soil | forestry | kg | 007726-95-6
Bromine | soil | industrial | kg | 007726-95-6
Bromine | soil | unspecified | kg | 007726-95-6
Bromine | water | ground- | kg | 007726-95-6
Bromine | water | ground-, long-term | kg | 007726-95-6
Bromine | water | ocean | kg | 007726-95-6
Bromine | water | surface water | kg | 007726-95-6
Bromine | water | unspecified | kg | 007726-95-6
Bromine, 0.23% in water | natural resource | in water | kg | 007726-95-6
Bromoxynil | air | non-urban air or from high stacks | kg | 001689-84-5 |  | ['3,5-dibromo-4-hydroxybenzonitrile']
Bromoxynil | soil | agricultural | kg | 001689-84-5 |  | ['3,5-dibromo-4-hydroxybenzonitrile']
Bromoxynil | water | ground- | kg | 001689-84-5 |  | ['3,5-dibromo-4-hydroxybenzonitrile']
Bromoxynil | water | surface water | kg | 001689-84-5 |  | ['3,5-dibromo-4-hydroxybenzonitrile']
Bromuconazole | soil | agricultural | kg | 116255-48-2 |  | ['1-[[4-Bromo-2-(2,4-dichlorophenyl)tetrahydro-2-furanyl]methyl]-1,2,4-triazole', 'LS 860263', '1-((4-bromo-2-(2,4-dichlorophenyl)tetrahydro-2-furanyl)methyl)-1H-1,2,4-triazole', 'bromuconazole']
Buprofezin | soil | agricultural | kg | 069327-76-0 |  | ['buprofezin', 'NNI 750', 'Applaud']
Butadiene | air | low population density, long-term | kg | 000106-99-0 |  | ['1,3-butadiene', 'Pyrrolylene', 'Biethylene', 'Buta-1,3-diene', 'vinyl ethylene']
Butadiene | air | lower stratosphere + upper troposphere | kg | 000106-99-0 |  | ['1,3-butadiene', 'Buta-1,3-diene', 'Pyrrolylene', 'Biethylene', 'vinyl ethylene']
Butadiene | air | non-urban air or from high stacks | kg | 000106-99-0 |  | ['Biethylene', 'vinyl ethylene', 'Pyrrolylene', 'Buta-1,3-diene', '1,3-butadiene']
Butadiene | air | unspecified | kg | 000106-99-0 |  | ['Buta-1,3-diene', '1,3-butadiene', 'vinyl ethylene', 'Pyrrolylene', 'Biethylene']
Butadiene | air | urban air close to ground | kg | 000106-99-0 |  | ['Pyrrolylene', 'vinyl ethylene', 'Biethylene', 'Buta-1,3-diene', '1,3-butadiene']
Butane | air | low population density, long-term | kg | 000106-97-8
Butane | air | lower stratosphere + upper troposphere | kg | 000106-97-8
Butane | air | non-urban air or from high stacks | kg | 000106-97-8
Butane | air | unspecified | kg | 000106-97-8
Butane | air | urban air close to ground | kg | 000106-97-8
Butanol | air | low population density, long-term | kg | 000071-36-3
Butanol | air | lower stratosphere + upper troposphere | kg | 000071-36-3
Butanol | air | non-urban air or from high stacks | kg | 000071-36-3
Butanol | air | unspecified | kg | 000071-36-3
Butanol | air | urban air close to ground | kg | 000071-36-3
Butanol | water | ground- | kg | 000071-36-3
Butanol | water | ground-, long-term | kg | 000071-36-3
Butanol | water | ocean | kg | 000071-36-3
Butanol | water | surface water | kg | 000071-36-3
Butanol | water | unspecified | kg | 000071-36-3
Butene | air | low population density, long-term | kg | 025167-67-3
Butene | air | lower stratosphere + upper troposphere | kg | 025167-67-3
Butene | air | non-urban air or from high stacks | kg | 025167-67-3
Butene | air | unspecified | kg | 025167-67-3
Butene | air | urban air close to ground | kg | 025167-67-3
Butene | water | ground- | kg | 025167-67-3
Butene | water | ground-, long-term | kg | 025167-67-3
Butene | water | ocean | kg | 025167-67-3
Butene | water | surface water | kg | 025167-67-3
Butene | water | unspecified | kg | 025167-67-3
Butyl acetate | air | low population density, long-term | kg | 000123-86-4
Butyl acetate | air | lower stratosphere + upper troposphere | kg | 000123-86-4
Butyl acetate | air | non-urban air or from high stacks | kg | 000123-86-4
Butyl acetate | air | unspecified | kg | 000123-86-4
Butyl acetate | air | urban air close to ground | kg | 000123-86-4
Butyl acetate | water | ground- | kg | 000123-86-4
Butyl acetate | water | ground-, long-term | kg | 000123-86-4
Butyl acetate | water | ocean | kg | 000123-86-4
Butyl acetate | water | surface water | kg | 000123-86-4
Butyl acetate | water | unspecified | kg | 000123-86-4
Butylcarbamate, iodopropynyl | air | non-urban air or from high stacks | kg | 55406-53-6 | C8H12INO2
Butylcarbamate, iodopropynyl | water | surface water | kg | 55406-53-6 | C8H12INO2
Butyrolactone | air | low population density, long-term | kg | 000096-48-0
Butyrolactone | air | lower stratosphere + upper troposphere | kg | 000096-48-0
Butyrolactone | air | non-urban air or from high stacks | kg | 000096-48-0
Butyrolactone | air | unspecified | kg | 000096-48-0
Butyrolactone | air | urban air close to ground | kg | 000096-48-0
Butyrolactone | water | ground- | kg | 000096-48-0
Butyrolactone | water | ground-, long-term | kg | 000096-48-0
Butyrolactone | water | ocean | kg | 000096-48-0
Butyrolactone | water | surface water | kg | 000096-48-0
Butyrolactone | water | unspecified | kg | 000096-48-0
COD, Chemical Oxygen Demand | water | ground- | kg
COD, Chemical Oxygen Demand | water | ground-, long-term | kg
COD, Chemical Oxygen Demand | water | ocean | kg
COD, Chemical Oxygen Demand | water | surface water | kg
COD, Chemical Oxygen Demand | water | unspecified | kg
Cadmium | air | low population density, long-term | kg | 007440-43-9
Cadmium | air | lower stratosphere + upper troposphere | kg | 007440-43-9
Cadmium | air | non-urban air or from high stacks | kg | 007440-43-9
Cadmium | air | unspecified | kg | 007440-43-9
Cadmium | air | urban air close to ground | kg | 007440-43-9
Cadmium | soil | agricultural | kg | 007440-43-9
Cadmium | soil | forestry | kg | 007440-43-9
Cadmium | soil | industrial | kg | 007440-43-9
Cadmium | soil | unspecified | kg | 007440-43-9
Cadmium, 0.30% in sulfide, Cd 0.18%, Pb, Zn, Ag, In, in ground | natural resource | in ground | kg | 007440-43-9
Cadmium, ion | water | ground- | kg | 022537-48-0
Cadmium, ion | water | ground-, long-term | kg | 022537-48-0
Cadmium, ion | water | ocean | kg | 022537-48-0
Cadmium, ion | water | surface water | kg | 022537-48-0
Cadmium, ion | water | unspecified | kg | 022537-48-0
Cadmium-109 | water | ground- | kBq | 014109-32-1
Cadmium-109 | water | ground-, long-term | kBq | 014109-32-1
Cadmium-109 | water | ocean | kBq | 014109-32-1
Cadmium-109 | water | surface water | kBq | 014109-32-1
Cadmium-109 | water | unspecified | kBq | 014109-32-1
Calcite, in ground | natural resource | in ground | kg | 013397-26-7
Calcium | air | low population density, long-term | kg | 007440-70-2
Calcium | air | lower stratosphere + upper troposphere | kg | 007440-70-2
Calcium | air | non-urban air or from high stacks | kg | 007440-70-2
Calcium | air | unspecified | kg | 007440-70-2
Calcium | air | urban air close to ground | kg | 007440-70-2
Calcium | soil | agricultural | kg | 007440-70-2
Calcium | soil | forestry | kg | 007440-70-2
Calcium | soil | industrial | kg | 007440-70-2
Calcium | soil | unspecified | kg | 007440-70-2
Calcium hydroxide | air | low population density, long-term | kg | 001305-62-0
Calcium hydroxide | air | lower stratosphere + upper troposphere | kg | 001305-62-0
Calcium hydroxide | air | non-urban air or from high stacks | kg | 001305-62-0
Calcium hydroxide | air | unspecified | kg | 001305-62-0
Calcium hydroxide | air | urban air close to ground | kg | 001305-62-0
Calcium, ion | water | ground- | kg | 014127-61-8
Calcium, ion | water | ground-, long-term | kg | 014127-61-8
Calcium, ion | water | ocean | kg | 014127-61-8
Calcium, ion | water | surface water | kg | 014127-61-8
Calcium, ion | water | unspecified | kg | 014127-61-8
Captan | soil | agricultural | kg | 000133-06-2 |  | ['N-(trichloromethylthio)cyclohex-4-ene-1,2-dicarboximide']
Carbaryl | air | non-urban air or from high stacks | kg
Carbaryl | soil | agricultural | kg | 000063-25-2 |  | ['1-naphthol methylcarbamate', 'Carbomate', 'Septene', 'Naphthyl N-methylcarbamate', 'Panam', 'Sevin', 'Arylam', 'Karbaspray', 'Crunch', 'Carylderm', 'Patrin', 'Cekubaryl', 'OMS 29, UC 7744', 'Thinsec', 'Carpolin', 'Methyl-alpha-naphthylurethane', 'Murvin', 'Seffein', 'Hexavin', 'Carbamec', 'NAC', '1-naphthalenol methylcarbamate', 'Denapon', 'Clinicide', 'Carbamine', 'Naphthyl methylcarbamate', 'Bug Master', 'Tornado', 'methylcarbamic acid 1-naphthyl ester', 'Tercyl', 'Carbatox', 'Dicarbam', 'Devicarb', 'Savit', 'Ravyon', 'Tricarnam', 'Carbaril', '1-naphthyl N-methylcarbamate', 'Padrin', 'Derbac', '1-naphthyl methylcarbamate', 'alpha-naphthyl N-methyl carbamate', 'Sevimol']
Carbaryl | water | ground- | kg | 000063-25-2 |  | ['1-naphthol methylcarbamate', 'Septene', 'Carbomate', '1-naphthyl N-methylcarbamate', 'Panam', 'Naphthyl N-methylcarbamate', 'Cekubaryl', 'Methyl-alpha-naphthylurethane', 'Carylderm', 'Arylam', 'Crunch', 'Patrin', 'OMS 29, UC 7744', 'Seffein', 'Carpolin', 'Carbatox', 'Tercyl', 'Tornado', 'NAC', 'methylcarbamic acid 1-naphthyl ester', 'Thinsec', 'Hexavin', 'Karbaspray', 'Carbamine', 'Murvin', 'Tricarnam', 'Savit', '1-naphthalenol methylcarbamate', 'Clinicide', 'Carbamec', 'Denapon', 'Padrin', 'Devicarb', 'Dicarbam', 'Derbac', 'Carbaril', '1-naphthyl methylcarbamate', 'Sevin', 'Sevimol', 'Bug Master', 'alpha-naphthyl N-methyl carbamate', 'Ravyon', 'Naphthyl methylcarbamate']
Carbaryl | water | surface water | kg | 000063-25-2 |  | ['Sevin', 'Panam', '1-naphthol methylcarbamate', 'Carbomate', 'Septene', 'Naphthyl N-methylcarbamate', 'Cekubaryl', 'Patrin', 'Murvin', 'Seffein', 'Karbaspray', 'Arylam', 'OMS 29, UC 7744', 'Carbatox', 'Carbamec', 'Carylderm', 'Hexavin', 'Methyl-alpha-naphthylurethane', 'Crunch', 'Carbamine', 'Tercyl', 'Thinsec', 'Denapon', 'Bug Master', 'Clinicide', 'Ravyon', '1-naphthalenol methylcarbamate', 'Carpolin', 'Tornado', 'methylcarbamic acid 1-naphthyl ester', 'NAC', 'Savit', 'alpha-naphthyl N-methyl carbamate', '1-naphthyl N-methylcarbamate', '1-naphthyl methylcarbamate', 'Tricarnam', 'Naphthyl methylcarbamate', 'Carbaril', 'Sevimol', 'Dicarbam', 'Devicarb', 'Padrin', 'Derbac']
Carbendazim | soil | agricultural | kg | 010605-21-7 |  | ['methyl benzimidazol-2-ylcarbamate']
Carbetamide | soil | agricultural | kg | 016118-49-3 |  | ['(R)-1-(ethylcarbamoyl)ethyl carbanilate']
Carbofuran | soil | agricultural | kg | 001563-66-2 |  | ['2,3-dihydro-2,2-dimethylbenzofuran-7-yl methylcarbamate']
Carbon | soil | agricultural | kg | 007440-44-0
Carbon | soil | forestry | kg | 007440-44-0
Carbon | soil | industrial | kg | 007440-44-0
Carbon | soil | unspecified | kg | 007440-44-0
Carbon dioxide, fossil | air | low population density, long-term | kg | 000124-38-9
Carbon dioxide, fossil | air | lower stratosphere + upper troposphere | kg | 000124-38-9
Carbon dioxide, fossil | air | non-urban air or from high stacks | kg | 000124-38-9
Carbon dioxide, fossil | air | unspecified | kg | 000124-38-9
Carbon dioxide, fossil | air | urban air close to ground | kg | 000124-38-9
Carbon dioxide, from soil or biomass stock | air | indoor | kg
Carbon dioxide, from soil or biomass stock | air | low population density, long-term | kg | 000124-38-9
Carbon dioxide, from soil or biomass stock | air | lower stratosphere + upper troposphere | kg | 000124-38-9
Carbon dioxide, from soil or biomass stock | air | non-urban air or from high stacks | kg | 000124-38-9
Carbon dioxide, from soil or biomass stock | air | unspecified | kg | 000124-38-9
Carbon dioxide, from soil or biomass stock | air | urban air close to ground | kg | 000124-38-9
Carbon dioxide, in air | natural resource | in air | kg | 000124-38-9
Carbon dioxide, non-fossil | air | low population density, long-term | kg | 000124-38-9
Carbon dioxide, non-fossil | air | lower stratosphere + upper troposphere | kg | 000124-38-9
Carbon dioxide, non-fossil | air | non-urban air or from high stacks | kg | 000124-38-9
Carbon dioxide, non-fossil | air | unspecified | kg | 000124-38-9
Carbon dioxide, non-fossil | air | urban air close to ground | kg | 000124-38-9
Carbon dioxide, to soil or biomass stock | soil | agricultural | kg
Carbon dioxide, to soil or biomass stock | soil | forestry | kg
Carbon dioxide, to soil or biomass stock | soil | industrial | kg
Carbon dioxide, to soil or biomass stock | soil | unspecified | kg
Carbon disulfide | air | low population density, long-term | kg | 000075-15-0 |  | ['Dithiocarbonic Anhydride', 'Carbon bisulfide', 'sulfocarbonic anhydride']
Carbon disulfide | air | lower stratosphere + upper troposphere | kg | 000075-15-0 |  | ['sulfocarbonic anhydride', 'Dithiocarbonic Anhydride', 'Carbon bisulfide']
Carbon disulfide | air | non-urban air or from high stacks | kg | 000075-15-0
Carbon disulfide | air | unspecified | kg | 000075-15-0
Carbon disulfide | air | urban air close to ground | kg | 000075-15-0 |  | ['sulfocarbonic anhydride', 'Dithiocarbonic Anhydride', 'Carbon bisulfide']
Carbon disulfide | water | ground- | kg | 000075-15-0 |  | ['dithiocarbonic anhydride']
Carbon disulfide | water | ground-, long-term | kg | 000075-15-0 |  | ['dithiocarbonic anhydride']
Carbon disulfide | water | ocean | kg | 000075-15-0 |  | ['dithiocarbonic anhydride']
Carbon disulfide | water | surface water | kg | 000075-15-0 |  | ['dithiocarbonic anhydride']
Carbon disulfide | water | unspecified | kg | 000075-15-0 |  | ['dithiocarbonic anhydride']
Carbon monoxide, fossil | air | low population density, long-term | kg | 000630-08-0
Carbon monoxide, fossil | air | lower stratosphere + upper troposphere | kg | 000630-08-0
Carbon monoxide, fossil | air | non-urban air or from high stacks | kg | 000630-08-0
Carbon monoxide, fossil | air | unspecified | kg | 000630-08-0
Carbon monoxide, fossil | air | urban air close to ground | kg | 000630-08-0
Carbon monoxide, from soil or biomass stock | air | indoor | kg
Carbon monoxide, from soil or biomass stock | air | low population density, long-term | kg
Carbon monoxide, from soil or biomass stock | air | lower stratosphere + upper troposphere | kg
Carbon monoxide, from soil or biomass stock | air | non-urban air or from high stacks | kg
Carbon monoxide, from soil or biomass stock | air | unspecified | kg
Carbon monoxide, from soil or biomass stock | air | urban air close to ground | kg
Carbon monoxide, non-fossil | air | low population density, long-term | kg | 000630-08-0
Carbon monoxide, non-fossil | air | lower stratosphere + upper troposphere | kg | 000630-08-0
Carbon monoxide, non-fossil | air | non-urban air or from high stacks | kg | 000630-08-0
Carbon monoxide, non-fossil | air | unspecified | kg | 000630-08-0
Carbon monoxide, non-fossil | air | urban air close to ground | kg | 000630-08-0
Carbon, organic, in soil or biomass stock | natural resource | in ground | kg | 007440-44-0
Carbon-14 | air | low population density, long-term | kBq | 014762-75-5
Carbon-14 | air | lower stratosphere + upper troposphere | kBq | 014762-75-5
Carbon-14 | air | non-urban air or from high stacks | kBq
Carbon-14 | air | unspecified | kBq | 014762-75-5
Carbon-14 | air | urban air close to ground | kBq
Carbon-14 | water | ground- | kBq | 014762-75-5
Carbon-14 | water | ground-, long-term | kBq | 014762-75-5
Carbon-14 | water | ocean | kBq | 014762-75-5
Carbon-14 | water | surface water | kBq
Carbon-14 | water | unspecified | kBq | 014762-75-5
Carbonate | water | ground- | kg | 003812-32-6 |  | ['Carbon trioxide', 'Carbonate ion']
Carbonate | water | ground-, long-term | kg | 003812-32-6 |  | ['Carbon trioxide', 'Carbonate ion']
Carbonate | water | ocean | kg | 003812-32-6 |  | ['Carbonate ion', 'Carbon trioxide']
Carbonate | water | surface water | kg | 003812-32-6 |  | ['Carbon trioxide', 'Carbonate ion']
Carbonate | water | unspecified | kg | 003812-32-6 |  | ['Carbonate ion', 'Carbon trioxide']
Carbonyl sulfide | air | unspecified | kg | 000463-58-1 | COS
Carboxin | soil | agricultural | kg | 005234-68-4 |  | ['Carboxanilido-2,3-dihydro-6-methyl-1,4-oxathiin', 'D 735', 'Krisvax', '1,4-Oxathiin-3-carboxanilide, 5,6-dihydro-2-methyl-', 'Vitavax', '2,3-Dihydro-5-carboxanilido-6-methyl-1,4-oxathiin', 'Vivatex', '5,6-Dihydro-2-methyl-N-phenyl-1,4-oxathiin-3-carboxamide', '5,6-Dihydro-2-methyl-1,4-oxathiin-3-carboxanalide', 'Oxatin', 'Kemikar', 'Kisvax', 'F 735', 'DCMO']
Carboxylic acids, unspecified | water | ground- | kg
Carboxylic acids, unspecified | water | ground-, long-term | kg
Carboxylic acids, unspecified | water | ocean | kg
Carboxylic acids, unspecified | water | surface water | kg
Carboxylic acids, unspecified | water | unspecified | kg
Carfentrazone ethyl ester | soil | agricultural | kg | 128639-02-1 |  | ['Carfentrazone-ethyl', 'F 8426', 'Df herbicide']
Carfentrazone-ethyl | air | non-urban air or from high stacks | kg
Carfentrazone-ethyl | soil | agricultural | kg
Carnallite | natural resource | in water | kg |  | MgCl2-KCl-6H2O
Cerium, 24% in bastnasite, 2.4% in crude ore, in ground | natural resource | in ground | kg | 007440-45-1
Cerium-141 | air | low population density, long-term | kBq | 013967-74-3
Cerium-141 | air | lower stratosphere + upper troposphere | kBq | 013967-74-3
Cerium-141 | air | non-urban air or from high stacks | kBq
Cerium-141 | air | unspecified | kBq | 013967-74-3
Cerium-141 | air | urban air close to ground | kBq
Cerium-141 | water | ground- | kBq | 013967-74-3
Cerium-141 | water | ground-, long-term | kBq | 013967-74-3
Cerium-141 | water | ocean | kBq | 013967-74-3
Cerium-141 | water | surface water | kBq
Cerium-141 | water | unspecified | kBq | 013967-74-3
Cerium-144 | air | low population density, long-term | kBq | 014762-78-8
Cerium-144 | air | lower stratosphere + upper troposphere | kBq | 014762-78-8
Cerium-144 | air | non-urban air or from high stacks | kBq
Cerium-144 | air | unspecified | kBq | 014762-78-8
Cerium-144 | air | urban air close to ground | kBq
Cerium-144 | water | ground- | kBq | 014762-78-8
Cerium-144 | water | ground-, long-term | kBq | 014762-78-8
Cerium-144 | water | ocean | kBq | 014762-78-8
Cerium-144 | water | surface water | kBq
Cerium-144 | water | unspecified | kBq | 014762-78-8
Cesium | water | ground- | kg | 007440-46-2
Cesium | water | ground-, long-term | kg | 007440-46-2
Cesium | water | ocean | kg | 007440-46-2
Cesium | water | surface water | kg | 007440-46-2
Cesium | water | unspecified | kg | 007440-46-2
Cesium-134 | air | low population density, long-term | kBq | 013967-70-9
Cesium-134 | air | lower stratosphere + upper troposphere | kBq | 013967-70-9
Cesium-134 | air | non-urban air or from high stacks | kBq
Cesium-134 | air | unspecified | kBq | 013967-70-9
Cesium-134 | air | urban air close to ground | kBq
Cesium-134 | water | ground- | kBq | 013967-70-9
Cesium-134 | water | ground-, long-term | kBq | 013967-70-9
Cesium-134 | water | ocean | kBq | 013967-70-9
Cesium-134 | water | surface water | kBq
Cesium-134 | water | unspecified | kBq | 013967-70-9
Cesium-136 | water | ground- | kBq | 014234-29-8
Cesium-136 | water | ground-, long-term | kBq | 014234-29-8
Cesium-136 | water | ocean | kBq | 014234-29-8
Cesium-136 | water | surface water | kBq
Cesium-136 | water | unspecified | kBq | 014234-29-8
Cesium-137 | air | low population density, long-term | kBq | 010045-97-3
Cesium-137 | air | lower stratosphere + upper troposphere | kBq | 010045-97-3
Cesium-137 | air | non-urban air or from high stacks | kBq
Cesium-137 | air | unspecified | kBq | 010045-97-3
Cesium-137 | air | urban air close to ground | kBq
Cesium-137 | water | ground- | kBq | 010045-97-3
Cesium-137 | water | ground-, long-term | kBq | 010045-97-3
Cesium-137 | water | ocean | kBq | 010045-97-3
Cesium-137 | water | surface water | kBq
Cesium-137 | water | unspecified | kBq | 010045-97-3
Chloramine | air | low population density, long-term | kg | 010599-90-3 |  | ['chloramide, monochloramine']
Chloramine | air | lower stratosphere + upper troposphere | kg | 010599-90-3 |  | ['chloramide, monochloramine']
Chloramine | air | non-urban air or from high stacks | kg | 010599-90-3 |  | ['chloramide, monochloramine']
Chloramine | air | unspecified | kg | 010599-90-3 |  | ['chloramide, monochloramine']
Chloramine | air | urban air close to ground | kg | 010599-90-3 |  | ['chloramide, monochloramine']
Chloramine | water | ground- | kg | 010599-90-3 |  | ['chloramide, monochloramine']
Chloramine | water | ground-, long-term | kg | 010599-90-3 |  | ['chloramide, monochloramine']
Chloramine | water | ocean | kg | 010599-90-3 |  | ['chloramide, monochloramine']
Chloramine | water | surface water | kg | 010599-90-3 |  | ['chloramide, monochloramine']
Chloramine | water | unspecified | kg | 010599-90-3 |  | ['chloramide, monochloramine']
Chlorate | water | ground- | kg | 007790-93-4
Chlorate | water | ground-, long-term | kg | 007790-93-4
Chlorate | water | ocean | kg | 007790-93-4
Chlorate | water | surface water | kg | 007790-93-4
Chlorate | water | unspecified | kg | 007790-93-4
Chlorfenvinphos | soil | agricultural | kg
Chloridazon | soil | agricultural | kg | 001698-60-8 |  | ['5-amino-4-chloro-2-phenylpyridazin-3(2H)-one']
Chloride | soil | agricultural | kg | 016887-00-6
Chloride | soil | forestry | kg | 016887-00-6
Chloride | soil | industrial | kg | 016887-00-6
Chloride | soil | unspecified | kg | 016887-00-6
Chloride | water | ground- | kg | 016887-00-6
Chloride | water | ground-, long-term | kg | 016887-00-6
Chloride | water | ocean | kg | 016887-00-6
Chloride | water | surface water | kg | 016887-00-6
Chloride | water | unspecified | kg | 016887-00-6
Chlorides, unspecified | water | unspecified | kg
Chlorimuron-ethyl | air | non-urban air or from high stacks | kg
Chlorimuron-ethyl | soil | agricultural | kg | 090982-32-4 |  | ['ethyl 2-(4-chloro-6-methoxypyrimidin-2-ylcarbamoylsulfamoyl)benzoate']
Chlorinated solvents, unspecified | air | non-urban air or from high stacks | kg
Chlorinated solvents, unspecified | water | ground- | kg
Chlorinated solvents, unspecified | water | ground-, long-term | kg
Chlorinated solvents, unspecified | water | ocean | kg
Chlorinated solvents, unspecified | water | surface water | kg
Chlorinated solvents, unspecified | water | unspecified | kg
Chlorine | air | low population density, long-term | kg | 007782-50-5
Chlorine | air | lower stratosphere + upper troposphere | kg | 007782-50-5
Chlorine | air | non-urban air or from high stacks | kg | 007782-50-5
Chlorine | air | unspecified | kg | 007782-50-5
Chlorine | air | urban air close to ground | kg | 007782-50-5
Chlorine | soil | unspecified | kg | 007782-50-5 | Cl2
Chlorine | water | ground- | kg | 007782-50-5
Chlorine | water | ground-, long-term | kg | 007782-50-5
Chlorine | water | ocean | kg | 007782-50-5
Chlorine | water | surface water | kg | 007782-50-5
Chlorine | water | unspecified | kg | 007782-50-5
Chlormequat | soil | agricultural | kg | 007003-89-6 |  | ['2-chloroethyltrimethylammonium']
Chlormequat chloride | soil | agricultural | kg | 000999-81-5 |  | ['2-hydroxyethyltrimethylammoniumchlorid']
Chloroacetic acid | air | low population density, long-term | kg | 000079-11-8
Chloroacetic acid | air | lower stratosphere + upper troposphere | kg | 000079-11-8
Chloroacetic acid | air | non-urban air or from high stacks | kg | 000079-11-8
Chloroacetic acid | air | unspecified | kg | 000079-11-8
Chloroacetic acid | air | urban air close to ground | kg | 000079-11-8
Chloroacetic acid | water | ground- | kg | 000079-11-8
Chloroacetic acid | water | ground-, long-term | kg | 000079-11-8
Chloroacetic acid | water | ocean | kg | 000079-11-8
Chloroacetic acid | water | surface water | kg | 000079-11-8
Chloroacetic acid | water | unspecified | kg | 000079-11-8
Chloroacetyl chloride | water | ground- | kg | 000079-04-9 |  | ['monochloroacetyl chloride, chloracetic chloride']
Chloroacetyl chloride | water | ground-, long-term | kg | 000079-04-9 |  | ['monochloroacetyl chloride, chloracetic chloride']
Chloroacetyl chloride | water | ocean | kg | 000079-04-9 |  | ['monochloroacetyl chloride, chloracetic chloride']
Chloroacetyl chloride | water | surface water | kg | 000079-04-9 |  | ['monochloroacetyl chloride, chloracetic chloride']
Chloroacetyl chloride | water | unspecified | kg | 000079-04-9 |  | ['monochloroacetyl chloride, chloracetic chloride']
Chloroform | air | low population density, long-term | kg | 000067-66-3 |  | ['Trichlormethan']
Chloroform | air | lower stratosphere + upper troposphere | kg | 000067-66-3 |  | ['Trichlormethan']
Chloroform | air | non-urban air or from high stacks | kg | 000067-66-3
Chloroform | air | unspecified | kg | 000067-66-3
Chloroform | air | urban air close to ground | kg | 000067-66-3 |  | ['Trichlormethan']
Chloroform | water | ground- | kg | 000067-66-3 |  | ['Trichlormethan']
Chloroform | water | ground-, long-term | kg | 000067-66-3 |  | ['Trichlormethan']
Chloroform | water | ocean | kg | 000067-66-3 |  | ['Trichlormethan']
Chloroform | water | surface water | kg | 000067-66-3 |  | ['Trichlormethan']
Chloroform | water | unspecified | kg | 000067-66-3 |  | ['Trichlormethan']
Chloropicrin | soil | agricultural | kg
Chlorosilane, trimethyl- | air | low population density, long-term | kg | 000075-77-4
Chlorosilane, trimethyl- | air | lower stratosphere + upper troposphere | kg | 000075-77-4
Chlorosilane, trimethyl- | air | non-urban air or from high stacks | kg | 000075-77-4
Chlorosilane, trimethyl- | air | unspecified | kg | 000075-77-4
Chlorosilane, trimethyl- | air | urban air close to ground | kg | 000075-77-4
Chlorosilane, trimethyl- | water | ground- | kg | 000075-77-4
Chlorosilane, trimethyl- | water | ground-, long-term | kg | 000075-77-4
Chlorosilane, trimethyl- | water | ocean | kg | 000075-77-4
Chlorosilane, trimethyl- | water | surface water | kg | 000075-77-4
Chlorosilane, trimethyl- | water | unspecified | kg | 000075-77-4
Chlorosulfonic acid | air | low population density, long-term | kg | 007790-94-5 |  | ['chlorosulphuric acid, chloridosulfonic acid, sulfuric chlorohydrin']
Chlorosulfonic acid | air | lower stratosphere + upper troposphere | kg | 007790-94-5 |  | ['chlorosulphuric acid, chloridosulfonic acid, sulfuric chlorohydrin']
Chlorosulfonic acid | air | non-urban air or from high stacks | kg | 007790-94-5 |  | ['chlorosulphuric acid, chloridosulfonic acid, sulfuric chlorohydrin']
Chlorosulfonic acid | air | unspecified | kg | 007790-94-5 |  | ['chlorosulphuric acid, chloridosulfonic acid, sulfuric chlorohydrin']
Chlorosulfonic acid | air | urban air close to ground | kg | 007790-94-5 |  | ['chlorosulphuric acid, chloridosulfonic acid, sulfuric chlorohydrin']
Chlorosulfonic acid | water | ground- | kg | 007790-94-5 |  | ['chlorosulphuric acid, chloridosulfonic acid, sulfuric chlorohydrin']
Chlorosulfonic acid | water | ground-, long-term | kg | 007790-94-5 |  | ['chlorosulphuric acid, chloridosulfonic acid, sulfuric chlorohydrin']
Chlorosulfonic acid | water | ocean | kg | 007790-94-5 |  | ['chlorosulphuric acid, chloridosulfonic acid, sulfuric chlorohydrin']
Chlorosulfonic acid | water | surface water | kg | 007790-94-5 |  | ['chlorosulphuric acid, chloridosulfonic acid, sulfuric chlorohydrin']
Chlorosulfonic acid | water | unspecified | kg | 007790-94-5 |  | ['chlorosulphuric acid, chloridosulfonic acid, sulfuric chlorohydrin']
Chlorothalonil | soil | agricultural | kg | 001897-45-6 |  | ['tetrachloroisophthalonitrile']
Chlorotoluron | soil | agricultural | kg | 015545-48-9 |  | ['3-(-3-chloro-p-tolyl)-1,1-dimethylurea']
Chlorpyrifos | air | non-urban air or from high stacks | kg
Chlorpyrifos | soil | agricultural | kg | 002921-88-2
Chlorpyrifos methyl | soil | agricultural | kg
Chlorsulfuron | soil | agricultural | kg | 064902-72-3 |  | ['2-Chlorsulfuron', 'Glean', 'DPX 4189', 'Chlorosulfuron', 'Telar', 'Chlorsulfuron\xa0']
Choline chloride | soil | agricultural | kg | 000067-48-1 |  | ['Choline chloride', 'Hepacholine', 'choline hydrochloride', 'cholinium chloride', 'Biocolina', 'lipotril', '2-hydroxy-N,N,N-trimethylethanaminium chloride', 'N,N,N-Trimethyl-2-hydroxyethylammonium chloride', '(2-hydroxyethyl)trimethylammonium chloride']
Chromium | air | low population density, long-term | kg | 007440-47-3
Chromium | air | lower stratosphere + upper troposphere | kg | 007440-47-3
Chromium | air | non-urban air or from high stacks | kg | 007440-47-3
Chromium | air | unspecified | kg | 007440-47-3
Chromium | air | urban air close to ground | kg | 007440-47-3
Chromium | soil | agricultural | kg | 007440-47-3
Chromium | soil | forestry | kg | 007440-47-3
Chromium | soil | industrial | kg | 007440-47-3
Chromium | soil | unspecified | kg | 007440-47-3
Chromium IV | air | urban air close to ground | kg
Chromium VI | air | low population density, long-term | kg | 018540-29-9
Chromium VI | air | lower stratosphere + upper troposphere | kg | 018540-29-9
Chromium VI | air | non-urban air or from high stacks | kg | 018540-29-9
Chromium VI | air | unspecified | kg | 018540-29-9
Chromium VI | air | urban air close to ground | kg | 018540-29-9
Chromium VI | soil | agricultural | kg | 018540-29-9
Chromium VI | soil | forestry | kg | 018540-29-9
Chromium VI | soil | industrial | kg | 018540-29-9
Chromium VI | soil | unspecified | kg | 018540-29-9
Chromium VI | water | ground- | kg | 018540-29-9
Chromium VI | water | ground-, long-term | kg | 018540-29-9
Chromium VI | water | ocean | kg | 018540-29-9
Chromium VI | water | surface water | kg | 018540-29-9
Chromium VI | water | unspecified | kg | 018540-29-9
Chromium, 25.5% in chromite, 11.6% in crude ore, in ground | natural resource | in ground | kg | 007440-47-3
Chromium, ion | water | ground- | kg | 016065-83-1
Chromium, ion | water | ground-, long-term | kg | 016065-83-1
Chromium, ion | water | ocean | kg | 016065-83-1
Chromium, ion | water | surface water | kg | 016065-83-1
Chromium, ion | water | unspecified | kg | 016065-83-1
Chromium-51 | air | low population density, long-term | kBq | 014392-02-0
Chromium-51 | air | lower stratosphere + upper troposphere | kBq | 014392-02-0
Chromium-51 | air | non-urban air or from high stacks | kBq
Chromium-51 | air | unspecified | kBq | 014392-02-0
Chromium-51 | air | urban air close to ground | kBq
Chromium-51 | water | ground- | kBq | 014392-02-0
Chromium-51 | water | ground-, long-term | kBq | 014392-02-0
Chromium-51 | water | ocean | kBq | 014392-02-0
Chromium-51 | water | surface water | kBq
Chromium-51 | water | unspecified | kBq | 014392-02-0
Chrysene | air | unspecified | kg | 218-01-9
Chrysene | water | surface water | kg | 00218-01-9 | C18H12 | ['Benzo(a)phenanthrene', '1,2-Benzphenanthrene']
Chrysotile, in ground | natural resource | in ground | kg |  |  | ['Asbest']
Cinidon-ethyl | soil | agricultural | kg | 142891-20-1
Cinnabar, in ground | natural resource | in ground | kg
Clay, bentonite, in ground | natural resource | in ground | kg | 001302-78-9
Clay, unspecified, in ground | natural resource | in ground | kg
Clethodim | air | non-urban air or from high stacks | kg
Clethodim | soil | agricultural | kg | 099129-21-2
Clodinafop-propargyl | soil | agricultural | kg | 105512-06-9 |  | ['prop-2-ynyl (R)-2-[4-(5-chloro-3-fluoropyridin-2-yloxy)phenoxypropionate']
Clomazone | soil | agricultural | kg | 081777-89-1 |  | ['2-(2-chlorobenzyl)-4,4-dimethyl-1,2-oxazolidin-3-one']
Clopyralid | soil | agricultural | kg | 001702-17-6 |  | ['3,6-Dichloro-2-pyridinecarboxylic acid', 'Clopyralid', 'Dowco 290', 'Lontril F', 'Pyridinecarboxylic acid, 3,6-dichloro-', 'Stinger', 'Lontrel', '3,6-Dichloro-2-picolinic acid', 'Lontril T', '3,6-Dichloropicolinic acid']
Cloquintocet-mexyl | soil | agricultural | kg | 099607-70-2 |  | ['5-chlor-8-chinolinoxy-essigsaure-1-methylhexylester']
Cloransulam-methyl | air | non-urban air or from high stacks | kg
Cloransulam-methyl | soil | agricultural | kg | 147150-35-4
Coal, brown, in ground | natural resource | in ground | kg
Coal, hard, unspecified, in ground | natural resource | in ground | kg
Cobalt | air | low population density, long-term | kg | 007440-48-4
Cobalt | air | lower stratosphere + upper troposphere | kg | 007440-48-4
Cobalt | air | non-urban air or from high stacks | kg | 007440-48-4
Cobalt | air | unspecified | kg | 007440-48-4
Cobalt | air | urban air close to ground | kg | 007440-48-4
Cobalt | soil | agricultural | kg | 007440-48-4
Cobalt | soil | forestry | kg | 007440-48-4
Cobalt | soil | industrial | kg | 007440-48-4
Cobalt | soil | unspecified | kg | 007440-48-4
Cobalt | water | ground- | kg | 007440-48-4
Cobalt | water | ground-, long-term | kg | 007440-48-4
Cobalt | water | ocean | kg | 007440-48-4
Cobalt | water | surface water | kg | 007440-48-4
Cobalt | water | unspecified | kg | 007440-48-4
Cobalt, Co 5.0E-2%, in mixed ore, in ground | natural resource | in ground | kg | 007440-48-4
Cobalt, in ground | natural resource | in ground | kg | 007440-48-4
Cobalt-57 | air | low population density, long-term | kBq | 013981-50-5
Cobalt-57 | air | lower stratosphere + upper troposphere | kBq | 013981-50-5
Cobalt-57 | air | non-urban air or from high stacks | kBq
Cobalt-57 | air | unspecified | kBq | 013981-50-5
Cobalt-57 | air | urban air close to ground | kBq
Cobalt-57 | water | ground- | kBq | 013981-50-5
Cobalt-57 | water | ground-, long-term | kBq | 013981-50-5
Cobalt-57 | water | ocean | kBq | 013981-50-5
Cobalt-57 | water | surface water | kBq
Cobalt-57 | water | unspecified | kBq | 013981-50-5
Cobalt-58 | air | low population density, long-term | kBq | 013981-38-9
Cobalt-58 | air | lower stratosphere + upper troposphere | kBq | 013981-38-9
Cobalt-58 | air | non-urban air or from high stacks | kBq
Cobalt-58 | air | unspecified | kBq | 013981-38-9
Cobalt-58 | air | urban air close to ground | kBq
Cobalt-58 | water | ground- | kBq | 013981-38-9
Cobalt-58 | water | ground-, long-term | kBq | 013981-38-9
Cobalt-58 | water | ocean | kBq | 013981-38-9
Cobalt-58 | water | surface water | kBq
Cobalt-58 | water | unspecified | kBq | 013981-38-9
Cobalt-60 | air | low population density, long-term | kBq | 010198-40-0
Cobalt-60 | air | lower stratosphere + upper troposphere | kBq | 010198-40-0
Cobalt-60 | air | non-urban air or from high stacks | kBq
Cobalt-60 | air | unspecified | kBq | 010198-40-0
Cobalt-60 | air | urban air close to ground | kBq
Cobalt-60 | water | ground- | kBq | 010198-40-0
Cobalt-60 | water | ground-, long-term | kBq | 010198-40-0
Cobalt-60 | water | ocean | kBq | 010198-40-0
Cobalt-60 | water | surface water | kBq
Cobalt-60 | water | unspecified | kBq | 010198-40-0
Colemanite, in ground | natural resource | in ground | kg
Copper | air | low population density, long-term | kg | 007440-50-8
Copper | air | lower stratosphere + upper troposphere | kg | 007440-50-8
Copper | air | non-urban air or from high stacks | kg | 007440-50-8
Copper | air | unspecified | kg | 007440-50-8
Copper | air | urban air close to ground | kg | 007440-50-8
Copper | soil | agricultural | kg | 007440-50-8
Copper | soil | forestry | kg | 007440-50-8
Copper | soil | industrial | kg | 007440-50-8
Copper | soil | unspecified | kg | 007440-50-8
Copper, 0.52% in sulfide, Cu 0.27% and Mo 8.2E-3% in crude ore, in ground | natural resource | in ground | kg | 007440-50-8
Copper, 0.59% in sulfide, Cu 0.22% and Mo 8.2E-3% in crude ore, in ground | natural resource | in ground | kg | 007440-50-8
Copper, 0.97% in sulfide, Cu 0.36% and Mo 4.1E-2% in crude ore, in ground | natural resource | in ground | kg | 007440-50-8
Copper, 0.99% in sulfide, Cu 0.36% and Mo 8.2E-3% in crude ore, in ground | natural resource | in ground | kg | 007440-50-8
Copper, 1.13% in sulfide, Cu 0.76% and Ni 0.76% in crude ore, in ground | natural resource | in ground | kg | 007440-50-8
Copper, 1.18% in sulfide, Cu 0.39% and Mo 8.2E-3% in crude ore, in ground | natural resource | in ground | kg | 007440-50-8
Copper, 1.42% in sulfide, Cu 0.81% and Mo 8.2E-3% in crude ore, in ground | natural resource | in ground | kg | 007440-50-8
Copper, 2.19% in sulfide, Cu 1.83% and Mo 8.2E-3% in crude ore, in ground | natural resource | in ground | kg | 007440-50-8
Copper, Cu 0.2%, in mixed ore, in ground | natural resource | in ground | kg | 007440-50-8
Copper, Cu 0.38%, in mixed ore, in ground | natural resource | in ground | kg | 007440-50-8
Copper, Cu 6.8E-1%, in mixed ore, in ground | natural resource | in ground | kg | 007440-50-8
Copper, ion | water | ground- | kg | 017493-86-6
Copper, ion | water | ground-, long-term | kg | 017493-86-6
Copper, ion | water | ocean | kg | 017493-86-6
Copper, ion | water | surface water | kg | 017493-86-6
Copper, ion | water | unspecified | kg | 017493-86-6
Cu, Cu 3.2E+0%, Pt 2.5E-4%, Pd 7.3E-4%, Rh 2.0E-5%, Ni 2.3E+0% in ore, in ground | natural resource | in ground | kg | 007440-50-8
Cu, Cu 5.2E-2%, Pt 4.8E-4%, Pd 2.0E-4%, Rh 2.4E-5%, Ni 3.7E-2% in ore, in ground | natural resource | in ground | kg | 007440-50-8
Cu-HDO | water | unspecified | kg | 312600-89-8 | C12H22N4O4Cu | ['Bis-(N-cyclohexyldiazeniumdioxy)-copper']
Cumene | air | low population density, long-term | kg | 000098-82-8 |  | ['methyl ethyl benzene', 'Cumol', '2-Phenylpropane', 'isopropylbenzene']
Cumene | air | lower stratosphere + upper troposphere | kg | 000098-82-8 |  | ['2-Phenylpropane', 'Cumol', 'methyl ethyl benzene', 'isopropylbenzene']
Cumene | air | non-urban air or from high stacks | kg | 000098-82-8
Cumene | air | unspecified | kg | 000098-82-8
Cumene | air | urban air close to ground | kg | 000098-82-8 |  | ['Cumol', 'isopropylbenzene', 'methyl ethyl benzene', '2-Phenylpropane']
Cumene | water | ground- | kg | 000098-82-8
Cumene | water | ground-, long-term | kg | 000098-82-8
Cumene | water | ocean | kg | 000098-82-8
Cumene | water | surface water | kg | 000098-82-8
Cumene | water | unspecified | kg | 000098-82-8
Curium alpha | air | low population density, long-term | kBq | 007440-51-9
Curium alpha | air | lower stratosphere + upper troposphere | kBq | 007440-51-9
Curium alpha | air | non-urban air or from high stacks | kBq
Curium alpha | air | unspecified | kBq | 007440-51-9
Curium alpha | air | urban air close to ground | kBq
Curium alpha | water | ground- | kBq | 007440-51-9
Curium alpha | water | ground-, long-term | kBq | 007440-51-9
Curium alpha | water | ocean | kBq | 007440-51-9
Curium alpha | water | surface water | kBq
Curium alpha | water | unspecified | kBq | 007440-51-9
Curium-242 | air | low population density, long-term | kBq | 015510-73-3
Curium-242 | air | lower stratosphere + upper troposphere | kBq | 015510-73-3
Curium-242 | air | non-urban air or from high stacks | kBq
Curium-242 | air | unspecified | kBq | 015510-73-3
Curium-242 | air | urban air close to ground | kBq
Curium-244 | air | low population density, long-term | kBq | 013981-15-2
Curium-244 | air | lower stratosphere + upper troposphere | kBq | 013981-15-2
Curium-244 | air | non-urban air or from high stacks | kBq
Curium-244 | air | unspecified | kBq | 013981-15-2
Curium-244 | air | urban air close to ground | kBq
Cyanazine | soil | agricultural | kg | 021725-46-2 |  | ['2-[[4-chloro-6-(ethylamino)-s-triazin-2-yl]amino]-2-methylpropionitrile', 'DW 3418', 'Cynex', 'Fortol', 'Cyanazine SD 15418', 'Bladex 4L', 'SD 15418', 'Extrazine', 'Bladex 90 DF', 'SD 45418', 'Bladex 80WP', '1,3,5-Triazine, 2-chloro-4-(ethylamino)-6-(cyano-1-methyl)-(ethylamino)-', 'Fortrol', 'Bladex R', '2-Chloro-4-((1-cyano-1-methylethyl)amino)-6-(ethylamino)-s-triazine', 'Bladex', 'Cyanizine', 'Payze', '2-[[4-Chloro-6-(ethylamino)-1,3,5-triazin-2-yl]amino]-2-methylpropanenitrile', 'WL 19805', 'Bladex 80W']
Cyanide | air | low population density, long-term | kg | 000057-12-5
Cyanide | air | lower stratosphere + upper troposphere | kg | 000057-12-5
Cyanide | air | non-urban air or from high stacks | kg | 000057-12-5
Cyanide | air | unspecified | kg | 000057-12-5
Cyanide | air | urban air close to ground | kg | 000057-12-5
Cyanide | water | ground- | kg | 000057-12-5
Cyanide | water | ground-, long-term | kg | 000057-12-5
Cyanide | water | ocean | kg | 000057-12-5
Cyanide | water | surface water | kg | 000057-12-5
Cyanide | water | unspecified | kg | 000057-12-5
Cyanoacetic acid | air | low population density, long-term | kg | 000372-09-8 |  | ['Malonic mononitrile']
Cyanoacetic acid | air | lower stratosphere + upper troposphere | kg | 000372-09-8 |  | ['Malonic mononitrile']
Cyanoacetic acid | air | non-urban air or from high stacks | kg | 000372-09-8 |  | ['Malonic mononitrile']
Cyanoacetic acid | air | unspecified | kg | 000372-09-8 |  | ['Malonic mononitrile']
Cyanoacetic acid | air | urban air close to ground | kg | 000372-09-8 |  | ['Malonic mononitrile']
Cyclanilide | soil | agricultural | kg | 113136-77-9 |  | ['1-(((2,4-dichlorophenyl)amino)carbonyl)cyclopropanecarboxylic acid', 'cyclanilide', 'RPA-090946', 'Cyclopropanecarboxamide, 1-carboxy-, N-(2,4-dichlorophenyl)-']
Cyclohexane | air | low population density, long-term | kg | 000110-82-7 |  | ['CxHy aromatic']
Cyclohexane | air | lower stratosphere + upper troposphere | kg | 000110-82-7 |  | ['CxHy aromatic']
Cyclohexane | air | non-urban air or from high stacks | kg | 000110-82-7 |  | ['CxHy aromatic']
Cyclohexane | air | unspecified | kg | 000110-82-7 |  | ['CxHy aromatic']
Cyclohexane | air | urban air close to ground | kg | 000110-82-7 |  | ['CxHy aromatic']
Cyclohexane | water | ground- | kg | 000110-82-7
Cyclohexane | water | ground-, long-term | kg | 000110-82-7
Cyclohexane | water | ocean | kg | 000110-82-7
Cyclohexane | water | surface water | kg | 000110-82-7
Cyclohexane | water | unspecified | kg | 000110-82-7
Cyclohexane (for all cycloalkanes) | air | urban air close to ground | kg
Cycloxydim | soil | agricultural | kg | 101205-02-1 |  | ['BAS-517-H', 'Stratos', 'Focus', 'cycloxydim', 'Laser']
Cyfluthrin | air | non-urban air or from high stacks | kg
Cyfluthrin | soil | agricultural | kg | 068359-37-5
Cyhalothrin | soil | agricultural | kg
Cyhalothrin, gamma- | air | non-urban air or from high stacks | kg
Cyhalothrin, gamma- | soil | agricultural | kg
Cymoxanil | soil | agricultural | kg | 057966-95-7 |  | ['1-(2-cyano-2-methoxyiminoacetyl)-3-ethylurea']
Cypermethrin | air | non-urban air or from high stacks | kg | 052315-07-8 | C22H19Cl2NO3 | ['PSM']
Cypermethrin | soil | agricultural | kg | 052315-07-8 |  | ['PSM']
Cyproconazole | soil | agricultural | kg | 094361-06-5 |  | ['PSM']
Cyprodinil | soil | agricultural | kg | 121552-61-2 |  | ['4-cyclopropyl-6-methyl-N-phenylpyrimidin-2-amine']
DNOC | soil | agricultural | kg | 000534-52-1 |  | ['2,4-Dinitro-o-kresol']
DOC, Dissolved Organic Carbon | water | ground- | kg
DOC, Dissolved Organic Carbon | water | ground-, long-term | kg
DOC, Dissolved Organic Carbon | water | ocean | kg
DOC, Dissolved Organic Carbon | water | surface water | kg
DOC, Dissolved Organic Carbon | water | unspecified | kg
DSMA | soil | agricultural | kg | 000144-21-8 |  | ['Dinate', 'Disodium Acid Methane Arsenate', 'Ansar 184', 'Crab-E-Rad', 'Weedone Crabgrass Killer', 'Weed-E-Rad 360', 'Methanearsonic Acid Na', 'Methylarsonic acid, disodium salt', 'Scotts Clout', 'Calar-e-rad', 'Metharsan', 'DSMA', 'Methanearsonic acid, disodium salt', 'Arsinyl', 'DMSA', 'Namate', 'Methar 30', 'Disodium methanearsonate', 'Arrhenal', 'Sodar', 'DAL-E-RAD 100', 'Versar DSMA-LQ', 'Vertac dsma-lq', 'Metharsinat', 'Chipco crab-kleen', 'Di-Tac', 'Weed-e-rad', 'Disodium monomethylarsonate', 'Diarsen', 'Maa, disodium salt', 'Methar', 'Ansar 8100', 'Jon-trol', 'disodium methylarsonate']
Deltamethrin | soil | agricultural | kg | 052918-63-5 |  | ['PSM']
Desmedipham | soil | agricultural | kg | 013684-56-5 |  | ['ethyl 3-phenylcarbamoyloxyphenylcarbamate']
Diatomite, in ground | natural resource | in ground | kg |  |  | ['Kieselgur']
Diazinon | soil | agricultural | kg | 000333-41-5 |  | ['Dimpylatum', 'Dipofene', 'Exodin', 'Diazitol', 'Knox Out', 'Neocidol', 'g-24480', 'Dimpylate', 'Nucidol', 'Flytrol', 'Diaterr-fos', 'Diazol', 'Diazajet', 'Antigal', 'Dazzel', 'kayazinon', 'Spectracide', 'Diazide', 'thiophosphoric acid 2-isopropyl-4-methyl-6-pyrimidyl diethyl ester', 'Fezudin', 'O,O-Diethyl O-(2-isopropyl-4-methyl-6-pyrimidinyl) thiophosphoric acid', 'Kayazol', 'Dyzol', 'Diagran', 'Basudin', 'Diethyl O-(2-isopropyl-6-methyl-4-pyrimidinyl) phosphorothioate', 'Nipsan', 'gardentox', 'O,O-diethyl O-2-isopropyl-4-methyl-6-pyrimidyl thiophosphate', 'Dizinon', 'Knox out 2FM', 'Galesan', 'AG-500', 'Diazinon', 'dianon', 'Diethyl 2-isopropyl-4-methyl-6-pyrimidinyl phosphorothionate', 'Dassitox', 'Sarolex', 'Dacutox', 'Drawizon', 'Isopropylmethylpyrimidyl diethyl thiophosphate', 'O,O-Diethyl O-(2-isopropyl-6-methyl-4-pyrimidinyl), phosphorothioate']
Dibenz(a,h)anthracene | air | unspecified | kg | 53-70-3
Dibenz(a,h)anthracene | water | surface water | kg | 00053-70-3 | C22H14
Diborane | air | low population density, long-term | kg | 019287-45-7
Diborane | air | lower stratosphere + upper troposphere | kg | 019287-45-7
Diborane | air | non-urban air or from high stacks | kg | 019287-45-7
Diborane | air | unspecified | kg | 019287-45-7
Diborane | air | urban air close to ground | kg | 019287-45-7
Diborane | water | ground- | kg | 019287-45-7
Diborane | water | ground-, long-term | kg | 019287-45-7
Diborane | water | ocean | kg | 019287-45-7
Diborane | water | surface water | kg | 019287-45-7
Diborane | water | unspecified | kg | 019287-45-7
Dicamba | air | non-urban air or from high stacks | kg
Dicamba | soil | agricultural | kg | 001918-00-9 |  | ['3,6-dichloro-o-anisic acid']
Dicamba | water | ground- | kg | 001918-00-9 |  | ['3,6-dichloro-o-anisic acid']
Dicamba | water | surface water | kg | 001918-00-9 |  | ['3,6-dichloro-o-anisic acid']
Dichlobenil | soil | agricultural | kg | 001194-65-6 |  | ['2,6-dichlorobenzonitrile']
Dichlorprop | air | non-urban air or from high stacks | kg | 000120-36-5
Dichlorprop | soil | agricultural | kg | 000120-36-5
Dichlorprop | water | ground- | kg | 000120-36-5
Dichlorprop | water | surface water | kg | 000120-36-5
Dichlorprop-P | soil | agricultural | kg | 015165-67-0 |  | ['(R)-2-(2,4-dichlorophenoxy)propionic acid']
Dichromate | water | ground- | kg
Dichromate | water | ground-, long-term | kg
Dichromate | water | ocean | kg
Dichromate | water | surface water | kg
Dichromate | water | unspecified | kg
Diclofop | soil | agricultural | kg | 040843-25-2 |  | ['HOE-021079', '2-(4-(2,4-dichlorophenoxy)phenoxy)propanoic acid', 'Diclofop acid', 'Diclofop']
Diclofop-methyl | soil | agricultural | kg | 051338-27-3 |  | ['Diclofop-Methyl', 'HOE-023408', 'Methyl 2-(2-(2,4-dichlorophenoxy)phenoxy)propanoate', 'Hoelon 3 EC or 3 EW', 'Hoegrass', 'Heolon', 'Diclofop-Me', 'Diclofop methyl ester', 'I1(1)oxan', 'Iloxan', 'Hoelon 3EC', 'methyl 2-[4-(2,4-dichlorophenoxy)phenoxy]propionate', 'Hoelon', 'Dichlordiphenprop', 'Methyl ester of 2-(4-(2,4-dichlorophenoxy)phenoxy)propanoic acid', '2-[4-(2,4-Dichlorophenoxy)-phenoxy]propanoic acid methyl ester', 'Illoxan', 'Brestan H', 'HOE 23408']
Dicofol | soil | agricultural | kg | 000115-32-2 |  | ['1,1-bis-(chlorophenyl)-2,2,2-trichloroethanol', '1,1-Bis-(p-chlorophenyl)-2,2,2-trichloroethanol', "para,para'-kelthane", 'Decofol', 'FW 293', 'kelthanethanol', 'CPCA', "4,4'-Dichloro-alpha-(trichloromethyl)benzhydrol", 'carbax', 'Hifol', '2,2,2-trichloro-1,1-bis(4-chlorophenyl)ethanol', '4-Chloro-alpha-(4-chlorophenyl)-alpha-(trichloromethyl)benzenemethanol', 'kelthane a', 'Kelthane', 'Cekudifol', 'hilfol 18.5 ec', 'Carbox', 'Milbol', "p,p'-Dicofol", 'Mifol', 'di-(p-chlorophenyl)trichloromethylcarbinol', 'Mitigan', 'Bis(chlorophenyl)-2,2,2-trichloroethanol', 'keltane', 'Acarin', 'DTMC', 'dichlorokelthane']
Dicrotophos | soil | agricultural | kg | 000141-66-2 |  | ['Phosphoric acid (E)-3-(dimethylamino)-1-methyl-3-oxo-1-propenyl dimethyl ester', 'Bidrin', 'Crotonamide, 3-hydroxy-N,N-dimethyl-, cis-, dimethyl phosphate', 'Dimethyl phosphate ester with 3-hydroxy-N,N-dimethyl-cis-crotonamide', 'Dimethyl O-(N,N-dimethylcarbamoyl-1-methylvinyl) phosphate', 'Diapadrin', 'Ektafos', 'SD3562', 'Oleobidrin', "Chiles' Go-Better", 'Dicrotophos', 'C709', 'Hydroxy-N,N-dimethyl-cis-crotonamide dimethyl phosphate', 'Karbicron', 'Penetrex', 'Mauget Inject-A-Cide B', 'Dimethyl cis-2-dimethylcarbamoyl-1-methylvinyl phosphate', 'Bidirl', 'Dimethylcarbamoyl-1-methylvinyl dimethylphosphate', 'dimethyl 1-methyl-3-(N,N-dimethylamino)-3-oxo-1-propenyl phosphate, (E)-', 'Carbicron', 'Carbomicron']
Diethyl ether | air | low population density, long-term | kg | 000060-29-7
Diethyl ether | air | lower stratosphere + upper troposphere | kg | 000060-29-7
Diethyl ether | air | non-urban air or from high stacks | kg | 000060-29-7
Diethyl ether | air | unspecified | kg | 000060-29-7
Diethyl ether | air | urban air close to ground | kg | 000060-29-7
Diethylamine | air | low population density, long-term | kg | 000109-89-7
Diethylamine | air | lower stratosphere + upper troposphere | kg | 000109-89-7
Diethylamine | air | non-urban air or from high stacks | kg | 000109-89-7
Diethylamine | air | unspecified | kg | 000109-89-7
Diethylamine | air | urban air close to ground | kg | 000109-89-7
Diethylamine | water | ground- | kg | 000109-89-7
Diethylamine | water | ground-, long-term | kg | 000109-89-7
Diethylamine | water | ocean | kg | 000109-89-7
Diethylamine | water | surface water | kg | 000109-89-7
Diethylamine | water | unspecified | kg | 000109-89-7
Diethylene glycol | air | low population density, long-term | kg | 000111-46-6
Diethylene glycol | air | lower stratosphere + upper troposphere | kg | 000111-46-6
Diethylene glycol | air | non-urban air or from high stacks | kg | 000111-46-6
Diethylene glycol | air | unspecified | kg | 000111-46-6
Diethylene glycol | air | urban air close to ground | kg | 000111-46-6
Diethylene glycol | water | ground- | kg | 000111-46-6
Diethylene glycol | water | ground-, long-term | kg | 000111-46-6
Diethylene glycol | water | ocean | kg | 000111-46-6
Diethylene glycol | water | surface water | kg | 000111-46-6
Diethylene glycol | water | unspecified | kg | 000111-46-6
Difenoconazole | soil | agricultural | kg | 119446-68-3 |  | ['PSM']
Diflubenzuron | air | non-urban air or from high stacks | kg
Diflubenzuron | soil | agricultural | kg | 035367-38-5 |  | ['1-(4-chlorophenyl)-3-(2,6-difluorobenzoyl)urea']
Diflufenican | soil | agricultural | kg | 083164-33-4 |  | ["2',4'-difluoro-2-(alpha,alpha,alpha-trifluoro-m-tolyloxy)nicotinanilide"]
Diflufenzopyr-sodium | soil | agricultural | kg | 109293-98-3 |  | ['sodium 2-{(EZ)-1-[4-(3,5-difluorophenyl)semicarbazono]ethyl}nicotinate']
Diisobutyl ketone | water | ground- | kg | 000108-83-8
Diisobutyl ketone | water | ground-, long-term | kg | 000108-83-8
Diisobutyl ketone | water | ocean | kg | 000108-83-8
Diisobutyl ketone | water | surface water | kg | 000108-83-8
Diisobutyl ketone | water | unspecified | kg | 000108-83-8
Dimefuron | soil | agricultural | kg | 034205-21-5 |  | ['PSM']
Dimethachlor | soil | agricultural | kg | 050563-36-5 |  | ["2-chloro-N-(2-methoxyethyl)acet-2',6'-xylidide"]
Dimethenamid | air | non-urban air or from high stacks | kg | 087674-68-8 |  | ['PSM']
Dimethenamid | soil | agricultural | kg | 087674-68-8 |  | ['PSM']
Dimethenamid | water | ground- | kg | 087674-68-8 |  | ['PSM']
Dimethenamid | water | surface water | kg | 087674-68-8 |  | ['PSM']
Dimethipin | soil | agricultural | kg | 055290-64-7 |  | ['2,3-Dihydro-5,6-dimethyl-1,4-dithiin 1,1,4,4-tetraoxide', 'Harvade', 'tetrathiin', 'UNI-N252', 'Dihydro-5,6-dimethyl-1,4-dithiin-1,1,4,4-tetraoxide', 'oxydimethiin']
Dimethoate | soil | agricultural | kg | 000060-51-5 |  | ['O,O-dimethyl S-methylcarbamoylmethyl phosphorodithioate']
Dimethomorph | soil | agricultural | kg | 110488-70-5 |  | ['(E,Z 4-[3-(4-chlorophenyl)-3-(3,4-dimethoxyphenyl)acryloyl]morpholine']
Dimethyl ether | air | indoor | kg | 000115-10-6
Dimethyl ether | air | low population density, long-term | kg | 000115-10-6
Dimethyl ether | air | lower stratosphere + upper troposphere | kg | 000115-10-6
Dimethyl ether | air | non-urban air or from high stacks | kg | 000115-10-6
Dimethyl ether | air | unspecified | kg | 000115-10-6
Dimethyl ether | air | urban air close to ground | kg | 000115-10-6
Dimethyl ether | water | ground- | kg | 000115-10-6
Dimethyl ether | water | ground-, long-term | kg | 000115-10-6
Dimethyl ether | water | ocean | kg | 000115-10-6
Dimethyl ether | water | surface water | kg | 000115-10-6
Dimethyl ether | water | unspecified | kg | 000115-10-6
Dimethyl malonate | air | low population density, long-term | kg | 000108-59-8 |  | ['malonic acid dimethyl ester, propanedioic acid dimethyl ester']
Dimethyl malonate | air | lower stratosphere + upper troposphere | kg | 000108-59-8 |  | ['malonic acid dimethyl ester, propanedioic acid dimethyl ester']
Dimethyl malonate | air | non-urban air or from high stacks | kg | 000108-59-8 |  | ['malonic acid dimethyl ester, propanedioic acid dimethyl ester']
Dimethyl malonate | air | unspecified | kg | 000108-59-8 |  | ['malonic acid dimethyl ester, propanedioic acid dimethyl ester']
Dimethyl malonate | air | urban air close to ground | kg | 000108-59-8 |  | ['malonic acid dimethyl ester, propanedioic acid dimethyl ester']
Dimethylamine | air | low population density, long-term | kg | 000124-40-3
Dimethylamine | air | lower stratosphere + upper troposphere | kg | 000124-40-3
Dimethylamine | air | non-urban air or from high stacks | kg | 000124-40-3
Dimethylamine | air | unspecified | kg | 000124-40-3
Dimethylamine | air | urban air close to ground | kg | 000124-40-3
Dimethylamine | water | ground- | kg | 000124-40-3
Dimethylamine | water | ground-, long-term | kg | 000124-40-3
Dimethylamine | water | ocean | kg | 000124-40-3
Dimethylamine | water | surface water | kg | 000124-40-3
Dimethylamine | water | unspecified | kg | 000124-40-3
Dinitrogen monoxide | air | low population density, long-term | kg | 010024-97-2 |  | ['Stickstoffdioxid']
Dinitrogen monoxide | air | lower stratosphere + upper troposphere | kg | 010024-97-2 |  | ['Stickstoffdioxid']
Dinitrogen monoxide | air | non-urban air or from high stacks | kg | 010024-97-2
Dinitrogen monoxide | air | unspecified | kg | 010024-97-2
Dinitrogen monoxide | air | urban air close to ground | kg | 010024-97-2
Dinoseb | soil | agricultural | kg | 000088-85-7 |  | ['2-sec-butyl-4,6-dinitrophenol']
Dioxins, measured as 2,3,7,8-tetrachlorodibenzo-p-dioxin | air | low population density, long-term | kg | 001746-01-6
Dioxins, measured as 2,3,7,8-tetrachlorodibenzo-p-dioxin | air | lower stratosphere + upper troposphere | kg | 001746-01-6
Dioxins, measured as 2,3,7,8-tetrachlorodibenzo-p-dioxin | air | non-urban air or from high stacks | kg | 001746-01-6
Dioxins, measured as 2,3,7,8-tetrachlorodibenzo-p-dioxin | air | unspecified | kg | 001746-01-6
Dioxins, measured as 2,3,7,8-tetrachlorodibenzo-p-dioxin | air | urban air close to ground | kg | 001746-01-6
Dioxins, measured as 2,3,7,8-tetrachlorodibenzo-p-dioxin | water | ground- | kg | 001746-01-6
Dioxins, measured as 2,3,7,8-tetrachlorodibenzo-p-dioxin | water | ground-, long-term | kg | 001746-01-6
Dioxins, measured as 2,3,7,8-tetrachlorodibenzo-p-dioxin | water | ocean | kg | 001746-01-6
Dioxins, measured as 2,3,7,8-tetrachlorodibenzo-p-dioxin | water | surface water | kg | 001746-01-6
Dioxins, measured as 2,3,7,8-tetrachlorodibenzo-p-dioxin | water | unspecified | kg | 001746-01-6
Dipropylamine | air | low population density, long-term | kg | 000142-84-7
Dipropylamine | air | lower stratosphere + upper troposphere | kg | 000142-84-7
Dipropylamine | air | non-urban air or from high stacks | kg | 000142-84-7
Dipropylamine | air | unspecified | kg | 000142-84-7
Dipropylamine | air | urban air close to ground | kg | 000142-84-7
Dipropylamine | water | ground- | kg | 000142-84-7
Dipropylamine | water | ground-, long-term | kg | 000142-84-7
Dipropylamine | water | ocean | kg | 000142-84-7
Dipropylamine | water | surface water | kg | 000142-84-7
Dipropylamine | water | unspecified | kg | 000142-84-7
Diquat | soil | agricultural | kg | 000231-36-7 |  | ['1,1\xb4-ethylene-2.2\xb4bipyridyldiylium']
Diquat dibromide | soil | agricultural | kg
Disinfectants, unspecified | water | ground- | kg
Disinfectants, unspecified | water | ground-, long-term | kg
Disinfectants, unspecified | water | ocean | kg
Disinfectants, unspecified | water | surface water | kg
Disinfectants, unspecified | water | unspecified | kg
Dissolved solids | water | ground- | kg
Dissolved solids | water | ground-, long-term | kg
Dissolved solids | water | ocean | kg
Dissolved solids | water | surface water | kg
Dissolved solids | water | unspecified | kg
Disulfoton | soil | agricultural | kg | 000298-04-4 |  | ['O,O-diethyl S-(2-(ethylthio)ethyl) phosphorodithioate', 'Dimaz', 'Diethyl S-(2-(ethylthio)ethyl) phosphorodithioate', 'Disyston(R)', 'Terraclor Super-X', 'disulfoton+', 'O,O-diethyl-S-ethylmercaptoethyl dithiophosphate', 'Phosphorodithioic acid O,O-diethyl S-[2-(ethylthio)ethyl] ester', 'Frumin AL', 'Ekatin TD', 'Disystox', 'dithiodemeton', 'Disipton', 'Frumen AL', 'Frumin G', 'Di-Syston', 'BAY 19639', 'Solvirex', 'Ethylthiometon', 'Thiodemeton', 'Rigo Insyst-D', 'Glebofos', 'Root-X', 'Diethyl S-(2-ethylmercaptoethyl) dithiophosphate', 'Dot-Son Brand Stand-Aid', 'Dithiosystox', 'thiometon-ethyl']
Dithianon | soil | agricultural | kg | 003347-22-6 |  | ['5,10-dihydro-5,10-dioxonaphtho[2,3-b]-1,4-dithiine-2,3-dicarbonitrile']
Diuron | soil | agricultural | kg | 000330-54-1 |  | ['Diurex', 'Diater', 'DMU', 'Di-on', 'Diuron 4L', 'Aguron', 'Xarmex, Krovar', 'Crisuron', '1,1-Dimethyl-3-(3,4-Dichlorophenyl)urea', 'Direx 4L', 'Diuron 80', "N'-(3,4-Dichlorophenyl)-N,N-Dimethylurea", 'Drexel diuron 4L', 'Dynex', 'Dailon', 'DCMU', 'Karmex 80W', 'M Velpar', 'Unidron', 'Urox D', 'Karmex', 'Cekiuron', 'Karmex DL', 'Vonduron', 'Direx 80W', '3-(3,4-Dichlorophenyl)-1,1-Dimethylurea', '1-(3,4-Dichlorophenyl)-3,3-dimethylurea']
Dolomite, in ground | natural resource | in ground | kg | 016389-88-1 |  | ['kristallines Calciummagnesiumcarbonat']
EPTC | soil | agricultural | kg | 000759-94-4 |  | ['N,N-dipropylthiocarbamic acid s ethyl ester', 'Sutazine+', 'Farmarox', 'Dipropylthiocarbamic Acid S-Ethyl Ester', 'Alirox', 'ethyl N,N-di-n-propylthiocarbamate', 'S-ethyl dipropylcarbamothioate', 'Sutan 10G', 'S-ethyl N,N-di-n-propylthiocarbamate', 'Ethyl di-n-propylthiolcarbamate', 'Eptam', 'Sutan 6.7E', 'EPTC', 'R-1608', 'dipropylcarbamothioic acid S-ethyl ester', 'Eptam 7-E', 'Rhino', 'Genep EPTC', 'Eptam 10G', 'EPTC + antidote', 'Niptan', 'Witox', 'S-Ethyl-N,N-dipropyl thiocarbamate', 'Ethyl N,N-dipropylthiocarbamate', 'Genep', 'Ethyl dipropylthiocarbamate']
Elemental carbon | air | urban air close to ground | kg
Elemental carbon | soil | unspecified | kg
Elemental carbon | water | ground- | kg
Endosulfan | soil | agricultural | kg | 000115-29-7 |  | ['1,4,5,6,7,7-hexachloro-8,9,10-trinorborn-5-en-2,3-ylenebismethylene sulfite']
Endothall | soil | agricultural | kg | 000145-73-3 |  | ['7-oxabicyclo[2.2.1]heptane-2,3-Dicarboxylic acid', 'Endo-3,5-epoxy-1,2-cyclohexanedicarboxylic acid', 'Aquathol', 'Herbicide', 'Endothal', 'Aquathol G', 'Hydrothol', 'Endoxohexahydrophthalic acid', 'Hydrothal']
Energy, geothermal, converted | natural resource | in ground | MJ
Energy, gross calorific value, in biomass | natural resource | biotic | MJ
Energy, gross calorific value, in biomass, primary forest | natural resource | biotic | MJ
Energy, kinetic (in wind), converted | natural resource | in air | MJ
Energy, potential (in hydropower reservoir), converted | natural resource | in water | MJ
Energy, solar, converted | natural resource | in air | MJ
Epichlorohydrin | air | low population density, long-term | kg | 000106-89-8
Epichlorohydrin | air | lower stratosphere + upper troposphere | kg | 000106-89-8
Epichlorohydrin | air | non-urban air or from high stacks | kg | 000106-89-8
Epichlorohydrin | air | unspecified | kg | 000106-89-8
Epichlorohydrin | air | urban air close to ground | kg | 000106-89-8
Epoxiconazole | soil | agricultural | kg | 106325-08-0 |  | ['PSM']
Esfenvalerate | air | non-urban air or from high stacks | kg
Esfenvalerate | soil | agricultural | kg | 066230-04-4 |  | ['(S)-alpha-cyano-3-phenoxybenzyl (S)-2-(4-chlorophenyl)-3-methylbutyrate']
Ethalfluralin | soil | agricultural | kg | 055283-68-6 |  | ['Ethalfuralin', 'Buvilan', 'Sonalan', 'N-ethyl-Nalpha,alpha,alpha-trifluoro-N-(2-methylallyl)-2,6-dinitro-p-toluidine', 'N-ethyl-N-methallyl-4-trifluoromethyl-2,6-dinitroaniline', 'N-Ethyl-alpha,alpha,alpha-trifluoro-N-(2-methylallyl)-2,6-dinitro-p-toluidine', 'N-Ethyl-N-(2-methyl-2-propenyl)-2,6-dinitro-4-(trifluoromethyl)benzenamine', 'Solanan', 'Ethalfluralin']
Ethane | air | low population density, long-term | kg | 000074-84-0
Ethane | air | lower stratosphere + upper troposphere | kg | 000074-84-0
Ethane | air | non-urban air or from high stacks | kg | 000074-84-0
Ethane | air | unspecified | kg | 000074-84-0
Ethane | air | urban air close to ground | kg | 000074-84-0
Ethane thiol | air | low population density, long-term | kg | 000075-08-1 |  | ['Ethyl hydrosulfide', 'Mercaptoethane', 'Ethyl mercaptan', 'Ethyl sulfhydrate']
Ethane thiol | air | lower stratosphere + upper troposphere | kg | 000075-08-1 |  | ['Ethyl hydrosulfide', 'Ethyl sulfhydrate', 'Ethyl mercaptan', 'Mercaptoethane']
Ethane thiol | air | non-urban air or from high stacks | kg | 000075-08-1 |  | ['Mercaptoethane', 'Ethyl hydrosulfide', 'Ethyl sulfhydrate', 'Ethyl mercaptan']
Ethane thiol | air | unspecified | kg | 000075-08-1 |  | ['Ethyl sulfhydrate', 'Mercaptoethane', 'Ethyl hydrosulfide', 'Ethyl mercaptan']
Ethane thiol | air | urban air close to ground | kg | 000075-08-1 |  | ['Ethyl mercaptan', 'Ethyl sulfhydrate', 'Mercaptoethane', 'Ethyl hydrosulfide']
Ethane, 1,1,1,2-tetrafluoro-, HFC-134a | air | low population density, long-term | kg | 000811-97-2 |  | ['R134a']
Ethane, 1,1,1,2-tetrafluoro-, HFC-134a | air | lower stratosphere + upper troposphere | kg | 000811-97-2 |  | ['R134a']
Ethane, 1,1,1,2-tetrafluoro-, HFC-134a | air | non-urban air or from high stacks | kg | 000811-97-2
Ethane, 1,1,1,2-tetrafluoro-, HFC-134a | air | unspecified | kg | 000811-97-2 |  | ['R134a']
Ethane, 1,1,1,2-tetrafluoro-, HFC-134a | air | urban air close to ground | kg | 000811-97-2 |  | ['R134a']
Ethane, 1,1,1-trichloro-, HCFC-140 | air | low population density, long-term | kg | 000071-55-6 |  | ['1,1,1-Trichlorethan']
Ethane, 1,1,1-trichloro-, HCFC-140 | air | lower stratosphere + upper troposphere | kg | 000071-55-6 |  | ['1,1,1-Trichlorethan']
Ethane, 1,1,1-trichloro-, HCFC-140 | air | non-urban air or from high stacks | kg | 000071-55-6
Ethane, 1,1,1-trichloro-, HCFC-140 | air | unspecified | kg | 000071-55-6
Ethane, 1,1,1-trichloro-, HCFC-140 | air | urban air close to ground | kg | 000071-55-6 |  | ['1,1,1-Trichlorethan']
Ethane, 1,1,1-trichloro-, HCFC-140 | water | ground- | kg | 000071-55-6 |  | ['1,1,1-Trichlorethan']
Ethane, 1,1,1-trichloro-, HCFC-140 | water | ground-, long-term | kg | 000071-55-6 |  | ['1,1,1-Trichlorethan']
Ethane, 1,1,1-trichloro-, HCFC-140 | water | ocean | kg | 000071-55-6 |  | ['1,1,1-Trichlorethan']
Ethane, 1,1,1-trichloro-, HCFC-140 | water | surface water | kg | 000071-55-6 |  | ['1,1,1-Trichlorethan']
Ethane, 1,1,1-trichloro-, HCFC-140 | water | unspecified | kg | 000071-55-6 |  | ['1,1,1-Trichlorethan']
Ethane, 1,1,1-trifluoro-, HFC-143a | air | low population density, long-term | kg | 000420-46-2 |  | ['R143a']
Ethane, 1,1,1-trifluoro-, HFC-143a | air | lower stratosphere + upper troposphere | kg | 000420-46-2 |  | ['R143a']
Ethane, 1,1,1-trifluoro-, HFC-143a | air | non-urban air or from high stacks | kg | 000420-46-2 |  | ['R143a']
Ethane, 1,1,1-trifluoro-, HFC-143a | air | unspecified | kg | 000420-46-2 |  | ['R143a']
Ethane, 1,1,1-trifluoro-, HFC-143a | air | urban air close to ground | kg | 000420-46-2 |  | ['R143a']
Ethane, 1,1,2-trichloro- | air | low population density, long-term | kg | 000079-00-5 |  | ['1,1,2-Trichlorethan']
Ethane, 1,1,2-trichloro- | air | lower stratosphere + upper troposphere | kg | 000079-00-5 |  | ['1,1,2-Trichlorethan']
Ethane, 1,1,2-trichloro- | air | non-urban air or from high stacks | kg | 000079-00-5 |  | ['1,1,2-Trichlorethan']
Ethane, 1,1,2-trichloro- | air | unspecified | kg | 000079-00-5 |  | ['1,1,2-Trichlorethan']
Ethane, 1,1,2-trichloro- | air | urban air close to ground | kg | 000079-00-5 |  | ['1,1,2-Trichlorethan']
Ethane, 1,1,2-trichloro-1,2,2-trifluoro-, CFC-113 | air | low population density, long-term | kg | 000076-13-1 |  | ['R113']
Ethane, 1,1,2-trichloro-1,2,2-trifluoro-, CFC-113 | air | lower stratosphere + upper troposphere | kg | 000076-13-1 |  | ['R113']
Ethane, 1,1,2-trichloro-1,2,2-trifluoro-, CFC-113 | air | non-urban air or from high stacks | kg | 000076-13-1 |  | ['R113']
Ethane, 1,1,2-trichloro-1,2,2-trifluoro-, CFC-113 | air | unspecified | kg | 000076-13-1 |  | ['R113']
Ethane, 1,1,2-trichloro-1,2,2-trifluoro-, CFC-113 | air | urban air close to ground | kg | 000076-13-1 |  | ['R113']
Ethane, 1,1-dichloro-1-fluoro-, HCFC-141b | air | low population density, long-term | kg | 001717-00-6 |  | ['R141b']
Ethane, 1,1-dichloro-1-fluoro-, HCFC-141b | air | lower stratosphere + upper troposphere | kg | 001717-00-6 |  | ['R141b']
Ethane, 1,1-dichloro-1-fluoro-, HCFC-141b | air | non-urban air or from high stacks | kg | 001717-00-6 |  | ['R141b']
Ethane, 1,1-dichloro-1-fluoro-, HCFC-141b | air | unspecified | kg | 001717-00-6 |  | ['R141b']
Ethane, 1,1-dichloro-1-fluoro-, HCFC-141b | air | urban air close to ground | kg | 001717-00-6 |  | ['R141b']
Ethane, 1,1-difluoro-, HFC-152a | air | low population density, long-term | kg | 000075-37-6 |  | ['R152a']
Ethane, 1,1-difluoro-, HFC-152a | air | lower stratosphere + upper troposphere | kg | 000075-37-6 |  | ['R152a']
Ethane, 1,1-difluoro-, HFC-152a | air | non-urban air or from high stacks | kg | 000075-37-6 |  | ['R152a']
Ethane, 1,1-difluoro-, HFC-152a | air | unspecified | kg | 000075-37-6 |  | ['R152a']
Ethane, 1,1-difluoro-, HFC-152a | air | urban air close to ground | kg | 000075-37-6 |  | ['R152a']
Ethane, 1,2-dichloro- | air | low population density, long-term | kg | 000107-06-2 |  | ['Ethylendichlorid', 'Ethylene dichloride']
Ethane, 1,2-dichloro- | air | lower stratosphere + upper troposphere | kg | 000107-06-2 |  | ['Ethylendichlorid', 'Ethylene dichloride']
Ethane, 1,2-dichloro- | air | non-urban air or from high stacks | kg | 000107-06-2
Ethane, 1,2-dichloro- | air | unspecified | kg | 000107-06-2
Ethane, 1,2-dichloro- | air | urban air close to ground | kg | 000107-06-2 |  | ['Ethylendichlorid', 'Ethylene dichloride']
Ethane, 1,2-dichloro- | water | ground- | kg | 000107-06-2 |  | ['Ethylendichlorid', 'Ethylene dichloride']
Ethane, 1,2-dichloro- | water | ground-, long-term | kg | 000107-06-2 |  | ['Ethylene dichloride', 'Ethylendichlorid']
Ethane, 1,2-dichloro- | water | ocean | kg | 000107-06-2 |  | ['Ethylene dichloride', 'Ethylendichlorid']
Ethane, 1,2-dichloro- | water | surface water | kg | 000107-06-2 |  | ['Ethylendichlorid', 'Ethylene dichloride']
Ethane, 1,2-dichloro- | water | unspecified | kg | 000107-06-2 |  | ['Ethylene dichloride', 'Ethylendichlorid']
Ethane, 1,2-dichloro-1,1,2,2-tetrafluoro-, CFC-114 | air | low population density, long-term | kg | 000076-14-2 |  | ['R114']
Ethane, 1,2-dichloro-1,1,2,2-tetrafluoro-, CFC-114 | air | lower stratosphere + upper troposphere | kg | 000076-14-2 |  | ['R114']
Ethane, 1,2-dichloro-1,1,2,2-tetrafluoro-, CFC-114 | air | non-urban air or from high stacks | kg | 000076-14-2 |  | ['R114']
Ethane, 1,2-dichloro-1,1,2,2-tetrafluoro-, CFC-114 | air | unspecified | kg | 000076-14-2 |  | ['R114']
Ethane, 1,2-dichloro-1,1,2,2-tetrafluoro-, CFC-114 | air | urban air close to ground | kg | 000076-14-2 |  | ['R114']
Ethane, 1-chloro-1,1-difluoro-, HCFC-142b | air | low population density, long-term | kg | 000075-68-3 |  | ['R142b']
Ethane, 1-chloro-1,1-difluoro-, HCFC-142b | air | lower stratosphere + upper troposphere | kg | 000075-68-3 |  | ['R142b']
Ethane, 1-chloro-1,1-difluoro-, HCFC-142b | air | non-urban air or from high stacks | kg | 000075-68-3 |  | ['R142b']
Ethane, 1-chloro-1,1-difluoro-, HCFC-142b | air | unspecified | kg | 000075-68-3 |  | ['R142b']
Ethane, 1-chloro-1,1-difluoro-, HCFC-142b | air | urban air close to ground | kg | 000075-68-3 |  | ['R142b']
Ethane, 2,2-dichloro-1,1,1-trifluoro-, HCFC-123 | air | low population density, long-term | kg | 000306-83-2 |  | ['R123']
Ethane, 2,2-dichloro-1,1,1-trifluoro-, HCFC-123 | air | lower stratosphere + upper troposphere | kg | 000306-83-2 |  | ['R123']
Ethane, 2,2-dichloro-1,1,1-trifluoro-, HCFC-123 | air | non-urban air or from high stacks | kg | 000306-83-2 |  | ['R123']
Ethane, 2,2-dichloro-1,1,1-trifluoro-, HCFC-123 | air | unspecified | kg | 000306-83-2 |  | ['R123']
Ethane, 2,2-dichloro-1,1,1-trifluoro-, HCFC-123 | air | urban air close to ground | kg | 000306-83-2 |  | ['R123']
Ethane, 2-chloro-1,1,1,2-tetrafluoro-, HCFC-124 | air | low population density, long-term | kg | 002837-89-0 |  | ['R124']
Ethane, 2-chloro-1,1,1,2-tetrafluoro-, HCFC-124 | air | lower stratosphere + upper troposphere | kg | 002837-89-0 |  | ['R124']
Ethane, 2-chloro-1,1,1,2-tetrafluoro-, HCFC-124 | air | non-urban air or from high stacks | kg | 002837-89-0 |  | ['R124']
Ethane, 2-chloro-1,1,1,2-tetrafluoro-, HCFC-124 | air | unspecified | kg | 002837-89-0 |  | ['R124']
Ethane, 2-chloro-1,1,1,2-tetrafluoro-, HCFC-124 | air | urban air close to ground | kg | 002837-89-0 |  | ['R124']
Ethane, chloropentafluoro-, CFC-115 | air | low population density, long-term | kg | 000076-15-3 |  | ['R115']
Ethane, chloropentafluoro-, CFC-115 | air | lower stratosphere + upper troposphere | kg | 000076-15-3 |  | ['R115']
Ethane, chloropentafluoro-, CFC-115 | air | non-urban air or from high stacks | kg | 000076-15-3 |  | ['R115']
Ethane, chloropentafluoro-, CFC-115 | air | unspecified | kg | 000076-15-3 |  | ['R115']
Ethane, chloropentafluoro-, CFC-115 | air | urban air close to ground | kg | 000076-15-3 |  | ['R115']
Ethane, hexachloro- | water | ground- | kg | 000067-72-1
Ethane, hexachloro- | water | ground-, long-term | kg | 000067-72-1
Ethane, hexachloro- | water | ocean | kg | 000067-72-1
Ethane, hexachloro- | water | surface water | kg | 000067-72-1
Ethane, hexachloro- | water | unspecified | kg | 000067-72-1
Ethane, hexafluoro-, HFC-116 | air | low population density, long-term | kg | 000076-16-4 |  | ['R116']
Ethane, hexafluoro-, HFC-116 | air | lower stratosphere + upper troposphere | kg | 000076-16-4 |  | ['R116']
Ethane, hexafluoro-, HFC-116 | air | non-urban air or from high stacks | kg | 000076-16-4 |  | ['R116']
Ethane, hexafluoro-, HFC-116 | air | unspecified | kg | 000076-16-4
Ethane, hexafluoro-, HFC-116 | air | urban air close to ground | kg | 000076-16-4 |  | ['R116']
Ethane, pentafluoro-, HFC-125 | air | low population density, long-term | kg | 000354-33-6 |  | ['R125']
Ethane, pentafluoro-, HFC-125 | air | lower stratosphere + upper troposphere | kg | 000354-33-6 |  | ['R125']
Ethane, pentafluoro-, HFC-125 | air | non-urban air or from high stacks | kg | 000354-33-6 |  | ['R125']
Ethane, pentafluoro-, HFC-125 | air | unspecified | kg | 000354-33-6 |  | ['R125']
Ethane, pentafluoro-, HFC-125 | air | urban air close to ground | kg | 000354-33-6 |  | ['R125']
Ethanol | air | low population density, long-term | kg | 000064-17-5
Ethanol | air | lower stratosphere + upper troposphere | kg | 000064-17-5
Ethanol | air | non-urban air or from high stacks | kg | 000064-17-5
Ethanol | air | unspecified | kg | 000064-17-5
Ethanol | air | urban air close to ground | kg | 000064-17-5
Ethanol | water | ground- | kg | 000064-17-5
Ethanol | water | ground-, long-term | kg | 000064-17-5
Ethanol | water | ocean | kg | 000064-17-5
Ethanol | water | surface water | kg | 000064-17-5
Ethanol | water | unspecified | kg | 000064-17-5
Ethene | air | low population density, long-term | kg | 000074-85-1
Ethene | air | lower stratosphere + upper troposphere | kg | 000074-85-1
Ethene | air | non-urban air or from high stacks | kg | 000074-85-1
Ethene | air | unspecified | kg | 000074-85-1
Ethene | air | urban air close to ground | kg | 000074-85-1
Ethene | water | ground- | kg | 000074-85-1
Ethene | water | ground-, long-term | kg | 000074-85-1
Ethene | water | ocean | kg | 000074-85-1
Ethene | water | surface water | kg | 000074-85-1
Ethene | water | unspecified | kg | 000074-85-1
Ethene, chloro- | air | low population density, long-term | kg | 000075-01-4
Ethene, chloro- | air | lower stratosphere + upper troposphere | kg | 000075-01-4
Ethene, chloro- | air | non-urban air or from high stacks | kg | 000075-01-4
Ethene, chloro- | air | unspecified | kg | 000075-01-4
Ethene, chloro- | air | urban air close to ground | kg | 000075-01-4
Ethene, chloro- | water | ground- | kg | 000075-01-4 |  | ['PVC']
Ethene, chloro- | water | ground-, long-term | kg | 000075-01-4 |  | ['PVC']
Ethene, chloro- | water | ocean | kg | 000075-01-4 |  | ['PVC']
Ethene, chloro- | water | surface water | kg | 000075-01-4 |  | ['PVC']
Ethene, chloro- | water | unspecified | kg | 000075-01-4 |  | ['PVC']
Ethene, tetrachloro- | air | low population density, long-term | kg | 000127-18-4 |  | ['Perchlorethylen']
Ethene, tetrachloro- | air | lower stratosphere + upper troposphere | kg | 000127-18-4 |  | ['Perchlorethylen']
Ethene, tetrachloro- | air | non-urban air or from high stacks | kg | 000127-18-4
Ethene, tetrachloro- | air | unspecified | kg | 000127-18-4
Ethene, tetrachloro- | air | urban air close to ground | kg | 000127-18-4 |  | ['Perchlorethylen']
Ethene, tetrachloro- | water | ground- | kg | 000127-18-4
Ethene, tetrachloro- | water | ground-, long-term | kg | 000127-18-4
Ethene, tetrachloro- | water | ocean | kg | 000127-18-4
Ethene, tetrachloro- | water | surface water | kg | 000127-18-4
Ethene, tetrachloro- | water | unspecified | kg | 000127-18-4
Ethene, trichloro- | air | low population density, long-term | kg | 000079-01-6 |  | ['Trichlorethylen']
Ethene, trichloro- | air | lower stratosphere + upper troposphere | kg | 000079-01-6 |  | ['Trichlorethylen']
Ethene, trichloro- | air | non-urban air or from high stacks | kg | 000079-01-6 |  | ['Trichlorethylen']
Ethene, trichloro- | air | unspecified | kg | 000079-01-6 |  | ['Trichlorethylen']
Ethene, trichloro- | air | urban air close to ground | kg | 000079-01-6 |  | ['Trichlorethylen']
Ethene, trichloro- | water | ground- | kg | 000079-01-6
Ethene, trichloro- | water | ground-, long-term | kg | 000079-01-6
Ethene, trichloro- | water | ocean | kg | 000079-01-6
Ethene, trichloro- | water | surface water | kg | 000079-01-6
Ethene, trichloro- | water | unspecified | kg | 000079-01-6
Ethephon | air | non-urban air or from high stacks | kg | 016672-87-0 |  | ['2-chloroethylphosphonic acid']
Ethephon | soil | agricultural | kg | 016672-87-0 |  | ['2-chloroethylphosphonic acid']
Ethephon | water | ground- | kg | 016672-87-0 |  | ['2-chloroethylphosphonic acid']
Ethephon | water | surface water | kg | 016672-87-0 |  | ['2-chloroethylphosphonic acid']
Ethofumesate | soil | agricultural | kg | 026225-79-6 |  | ['(+-)-2-ethoxy-2,3-dihydro-3,3-dimethylbenzofuran-5-yl methanesufonate']
Ethoprop | soil | agricultural | kg | 013194-48-4 |  | ['O-ethyl S,S-dipropyl dithiophosphate', 'phosethoprop', 'Prophos', 'Ethyl S,S-dipropyl phosphorodithioate', 'JOLT', 'O-Ethyl-S,S-dipropylphosphorodithioate', 'ethoprop', 'MOCAP 10G', 'S,S-Dipropyl O-ethyl phosphorodithioate', 'Mocap', 'Holdem', 'ethoprophos', 'Rovokil', 'Phosphorodithioic acid O-ethyl S,S-dipropyl ester']
Ethyl acetate | air | low population density, long-term | kg | 000141-78-6
Ethyl acetate | air | lower stratosphere + upper troposphere | kg | 000141-78-6
Ethyl acetate | air | non-urban air or from high stacks | kg | 000141-78-6
Ethyl acetate | air | unspecified | kg | 000141-78-6
Ethyl acetate | air | urban air close to ground | kg | 000141-78-6
Ethyl acetate | water | ground- | kg | 000141-78-6
Ethyl acetate | water | ground-, long-term | kg | 000141-78-6
Ethyl acetate | water | ocean | kg | 000141-78-6
Ethyl acetate | water | surface water | kg | 000141-78-6
Ethyl acetate | water | unspecified | kg | 000141-78-6
Ethyl cellulose | air | low population density, long-term | kg | 009004-57-3
Ethyl cellulose | air | lower stratosphere + upper troposphere | kg | 009004-57-3
Ethyl cellulose | air | non-urban air or from high stacks | kg | 009004-57-3
Ethyl cellulose | air | unspecified | kg | 009004-57-3
Ethyl cellulose | air | urban air close to ground | kg | 009004-57-3
Ethylamine | air | low population density, long-term | kg | 000075-04-7 |  | ['Ethaneamine, Monoethylamine, Aminoethane, 1-Aminoethane']
Ethylamine | air | lower stratosphere + upper troposphere | kg | 000075-04-7 |  | ['Ethaneamine, Monoethylamine, Aminoethane, 1-Aminoethane']
Ethylamine | air | non-urban air or from high stacks | kg | 000075-04-7 |  | ['Ethaneamine, Monoethylamine, Aminoethane, 1-Aminoethane']
Ethylamine | air | unspecified | kg | 000075-04-7 |  | ['Ethaneamine, Monoethylamine, Aminoethane, 1-Aminoethane']
Ethylamine | air | urban air close to ground | kg | 000075-04-7 |  | ['Ethaneamine, Monoethylamine, Aminoethane, 1-Aminoethane']
Ethylamine | water | ground- | kg | 000075-04-7 |  | ['Ethaneamine, Monoethylamine, Aminoethane, 1-Aminoethane']
Ethylamine | water | ground-, long-term | kg | 000075-04-7 |  | ['Ethaneamine, Monoethylamine, Aminoethane, 1-Aminoethane']
Ethylamine | water | ocean | kg | 000075-04-7 |  | ['Ethaneamine, Monoethylamine, Aminoethane, 1-Aminoethane']
Ethylamine | water | surface water | kg | 000075-04-7 |  | ['Ethaneamine, Monoethylamine, Aminoethane, 1-Aminoethane']
Ethylamine | water | unspecified | kg | 000075-04-7 |  | ['Ethaneamine, Monoethylamine, Aminoethane, 1-Aminoethane']
Ethylene diamine | air | low population density, long-term | kg | 000117-15-3
Ethylene diamine | air | lower stratosphere + upper troposphere | kg | 000117-15-3
Ethylene diamine | air | non-urban air or from high stacks | kg | 000117-15-3
Ethylene diamine | air | unspecified | kg | 000117-15-3
Ethylene diamine | air | urban air close to ground | kg | 000117-15-3
Ethylene diamine | water | ground- | kg | 000117-15-3
Ethylene diamine | water | ground-, long-term | kg | 000117-15-3
Ethylene diamine | water | ocean | kg | 000117-15-3
Ethylene diamine | water | surface water | kg | 000117-15-3
Ethylene diamine | water | unspecified | kg | 000117-15-3
Ethylene glycol monoethyl ether | air | low population density, long-term | kg | 000110-80-5
Ethylene glycol monoethyl ether | air | lower stratosphere + upper troposphere | kg | 000110-80-5
Ethylene glycol monoethyl ether | air | non-urban air or from high stacks | kg | 000110-80-5
Ethylene glycol monoethyl ether | air | unspecified | kg | 000110-80-5
Ethylene glycol monoethyl ether | air | urban air close to ground | kg | 000110-80-5
Ethylene glycol monoethyl ether | water | ground- | kg | 000110-80-5
Ethylene glycol monoethyl ether | water | ground-, long-term | kg | 000110-80-5
Ethylene glycol monoethyl ether | water | ocean | kg | 000110-80-5
Ethylene glycol monoethyl ether | water | surface water | kg | 000110-80-5
Ethylene glycol monoethyl ether | water | unspecified | kg | 000110-80-5
Ethylene oxide | air | low population density, long-term | kg | 000075-21-8
Ethylene oxide | air | lower stratosphere + upper troposphere | kg | 000075-21-8
Ethylene oxide | air | non-urban air or from high stacks | kg | 000075-21-8
Ethylene oxide | air | unspecified | kg | 000075-21-8
Ethylene oxide | air | urban air close to ground | kg | 000075-21-8
Ethylene oxide | water | ground- | kg | 000075-21-8
Ethylene oxide | water | ground-, long-term | kg | 000075-21-8
Ethylene oxide | water | ocean | kg | 000075-21-8
Ethylene oxide | water | surface water | kg | 000075-21-8
Ethylene oxide | water | unspecified | kg | 000075-21-8
Ethyne | air | low population density, long-term | kg | 000074-86-2
Ethyne | air | lower stratosphere + upper troposphere | kg | 000074-86-2
Ethyne | air | non-urban air or from high stacks | kg | 000074-86-2
Ethyne | air | unspecified | kg | 000074-86-2
Ethyne | air | urban air close to ground | kg | 000074-86-2
Etridiazole | soil | agricultural | kg | 002593-15-9 |  | ['Tuban', 'Ethoxy-3-(trichloromethyl)-1,2,4-thiadiazole', 'Pansoil', 'Terrazole', 'ETCMTB', 'Dwell', 'ETMT', 'OM 2424', 'Truban', 'Olin Mathieson 2,424', 'Etridiazole', 'Terracoat L 21', 'Koban', '5-ethoxy-3-(trichloromethyl)-1,2,4-Thiadiazole', 'Aaterra', 'Terraflo', 'Terracoat I21', 'Ethazol', 'OM 2425', 'Terracoat']
Europium, 0.06% in bastnasite, 0.006% in crude ore, in ground | natural resource | in ground | kg | 007440-53-1
Expenditures on primary production factors | economic | primary production factor | EUR2005
Feldspar, in ground | natural resource | in ground | kg | 068476-25-5
Fenamiphos | soil | agricultural | kg
Fenbuconazole | soil | agricultural | kg | 114369-43-6 |  | ['(RS)-4-(4-chlorophenyl)-2-phenyl-2-(1H-1,2,4-triazol-1-ylmethyl)butyronitrile']
Fenoxaprop | air | non-urban air or from high stacks | kg
Fenoxaprop | soil | agricultural | kg | 095617-09-7 |  | ['(RS)-2-[4-(6-chloro-1,3-benzoxazol-2-yloxy)phenoxy]propionic acid']
Fenoxaprop ethyl ester | soil | agricultural | kg | 066441-23-4 |  | ['Horizon', 'fenoxaprop', 'Fenoxaprop-Ethyl', 'Fenoxyprop', 'Ethyl 2-(4-((6-chloro-2-benzoxazolyl)oxy)phenoxy)propanoate', 'Whip', 'Propionic acid, 2-(4-((6-chloro-2-benzoxazolyl)oxy)phenoxy)-, ethyl ester, (+-)-', 'Fenoxaprop-Et', 'Acclaim', 'Option']
Fenoxaprop-P ethyl ester | soil | agricultural | kg | 071283-80-2 |  | ['Fenoxaprop-p-ethyl', 'Fenoxaprop-p ethyl ester', 'Propanoic acid, 2-{4-{(6-chloro-2-benzoxazolyl)oxy}phenoxy}-, ethyl ester, (R)-']
Fenoxycarb | soil | agricultural | kg
Fenpiclonil | soil | agricultural | kg | 074738-17-3 |  | ['4-(2,3-dichlorophenyl)pyrrole-3-carbonitrile']
Fenpropathrin | soil | agricultural | kg | 039515-41-8 |  | ['alpha-cyano-3-phenoxybenzyl 2,2,3,3-tetramethylcyclopropanecarboxylate', 'cyano(3-phenoxyphenyl)methyl 2,2,3,3-tetramethylcyclopropanecarboxylate', 'Miothrin', 'WL 41706', 'Fenpropanate', 'Cyano-3-phenoxybenzyl 2,2,3,3-tetramethylcyclopropanecarboxylate', 'Danitol', 'Herald', 'Fenpropathrin']
Fenpropidin | soil | agricultural | kg | 067306-00-7 |  | ['(RS)-1-[3-(4-tert-butylphenyl)-2-methylpropyl]piperidine']
Fenpropimorph | soil | agricultural | kg | 067306-03-0 |  | ['(+-)-cis-4-[3-(4-tert-butylphenyl)-2-methylpropyl]-2,6-dimethylmorpholine']
Fentin acetate | soil | agricultural | kg | 000900-95-8 |  | ['triphenyltin acetate']
Fentin hydroxide | soil | agricultural | kg | 000076-87-9 |  | []
Fipronil | soil | agricultural | kg | 120068-37-3
Florasulam | soil | agricultural | kg | 145701-23-1 |  | ['Floransulam', 'Floraszulam', "2',6',8-trifluoro-5-methoxy[1,2,4]triazolo[1,5-c]pyrimidine-2-sulfonanilide", 'Florasulam']
Fluazifop | soil | agricultural | kg
Fluazifop-P-butyl | soil | agricultural | kg | 079241-46-6 |  | ['butyl-(R)-2-[4-(5-trifluormethyl-2-pyridyloxy)phenoxy]propionat']
Fluazifop-p-butyl | air | non-urban air or from high stacks | kg
Fluazinam | soil | agricultural | kg | 079622-59-6 |  | ['PSM']
Flucarbazone sodium salt | soil | agricultural | kg | 181274-17-9
Fludioxonil | soil | agricultural | kg | 131341-86-1 |  | ['Pyrrole-3-carbonitrile, 4-(2,2-difluoro-1,3-benzodioxol-4-yl)-', '4-(2,2-difluoro-1,3-benzodioxol-4-yl)-1H-pyrrole-3-carbonitrile', 'CGA-173506', 'fludioxonil', 'Maxim']
Flufenacet | air | non-urban air or from high stacks | kg
Flufenacet | soil | agricultural | kg | 142459-58-3
Flumetsulam | air | non-urban air or from high stacks | kg
Flumetsulam | soil | agricultural | kg | 098967-40-9 |  | ["2',6'-difluoro-5-methyl[1,2,4]triazolo[1,5-a]pyrimidine-2-sulfonanilide"]
Flumiclorac-pentyl | air | non-urban air or from high stacks | kg
Flumiclorac-pentyl | soil | agricultural | kg
Flumioxazin | air | non-urban air or from high stacks | kg
Flumioxazin | soil | agricultural | kg | 103361-09-7
Fluoboric acid | water | ground- | kg | 016872-11-0
Fluoboric acid | water | ground-, long-term | kg | 016872-11-0
Fluoboric acid | water | ocean | kg | 016872-11-0
Fluoboric acid | water | surface water | kg | 016872-11-0
Fluoboric acid | water | unspecified | kg | 016872-11-0
Fluometuron | soil | agricultural | kg | 002164-17-2 |  | ['herbicide c-2059', 'pakhtaran', 'Cortoran', '1,1-Dimethyl-3-(alpha,alpha,alpha-trifluoro-m-tolyl) urea', 'Cotoran 80W', "N-(m-trifluoromethylphenyl)-N',N'-dimethylurea", 'ciba 2059', 'C 2059', 'Flumeturon', 'Fluometuraon', '3-(m-Trifluoromethyl-phenyl)-1,1-Dimethyl urea', 'Cotoran', "N,N-dimethyl-N'-[3-(trifluoromethyl)phenyl]urea", 'Lanex', 'Dimethyl-3-(a,a,a-trifluoro-m-tolyl)urea', 'Cottonex', 'Cottenex', 'Cotoran 80WP', 'Meturon 4L', '1,1-dimethyl-3-(3-trifluoromethylphenyl)urea', "Urea, N'-(3-(trifluoromethyl)phenyl)-N,N-dimethyl-", 'Cotoran 4L']
Fluoranthene | air | unspecified | kg | 206-44-0
Fluoranthene | water | surface water | kg | 00206-44-0 | C16H10 | ['1,2-Benzacenaphthene', '1,2-(1,8-Naphthalenediyl)benzene', 'Benzene, 1,2-(1,8-naphthalenediyl)-', 'Benzo[j,k]fluorene']
Fluorene | air | unspecified | kg | 86-73-7
Fluorene | water | surface water | kg | 0086-73-7 | C13H10 | ['9H-Fluorene']
Fluoride | soil | agricultural | kg | 016984-48-8
Fluoride | soil | forestry | kg | 016984-48-8
Fluoride | soil | industrial | kg | 016984-48-8
Fluoride | soil | unspecified | kg | 016984-48-8
Fluoride | water | ground- | kg | 016984-48-8
Fluoride | water | ground-, long-term | kg | 016984-48-8
Fluoride | water | ocean | kg | 016984-48-8
Fluoride | water | surface water | kg | 016984-48-8
Fluoride | water | unspecified | kg | 016984-48-8
Fluorine | air | low population density, long-term | kg | 007782-41-4
Fluorine | air | lower stratosphere + upper troposphere | kg | 007782-41-4
Fluorine | air | non-urban air or from high stacks | kg | 007782-41-4
Fluorine | air | unspecified | kg | 007782-41-4
Fluorine | air | urban air close to ground | kg | 007782-41-4
Fluorine, 4.5% in apatite, 1% in crude ore, in ground | natural resource | in ground | kg | 007782-41-4
Fluorine, 4.5% in apatite, 3% in crude ore, in ground | natural resource | in ground | kg | 007782-41-4
Fluorochloridone | soil | agricultural | kg | 061213-25-0 |  | ['2-Pyrrolidon-3-chloro-4-chloromethyl-1-(3-trifluoromethylphenyl)']
Fluoroglycofen-ethyl | soil | agricultural | kg | 077501-90-7 |  | ['PSM']
Fluorspar, 92%, in ground | natural resource | in ground | kg | 014542-23-5 |  | ['CAS also 7789-75-5']
Fluosilicic acid | air | low population density, long-term | kg | 016961-83-4
Fluosilicic acid | air | lower stratosphere + upper troposphere | kg | 016961-83-4
Fluosilicic acid | air | non-urban air or from high stacks | kg | 016961-83-4
Fluosilicic acid | air | unspecified | kg | 016961-83-4
Fluosilicic acid | air | urban air close to ground | kg | 016961-83-4
Fluosilicic acid | water | ground- | kg | 016961-83-4
Fluosilicic acid | water | ground-, long-term | kg | 016961-83-4
Fluosilicic acid | water | ocean | kg | 016961-83-4
Fluosilicic acid | water | surface water | kg | 016961-83-4
Fluosilicic acid | water | unspecified | kg | 016961-83-4
Flupyrsulfuron-methyl | soil | agricultural | kg | 144740-54-5
Fluquinconazole | soil | agricultural | kg | 136426-54-5 |  | ['3-(2,4-dichlorophenyl)-6-fluoro-2-(1H-1,2,4-triazol-1-yl)quinazolin-4(3H)-one']
Flurochloridone | soil | agricultural | kg
Fluroxypyr | soil | agricultural | kg | 069377-81-7 |  | ['4-amino-3,5-dichloro-6-fluoro-2-pyridyloxyacetic acid']
Flurtamone | soil | agricultural | kg | 096525-23-4 |  | ['flurtamone', '5-(methylamino)-2-phenyl-4-(3-(trifluoromethyl)phenyl)-3(2H)-furanone, (+-)-', '5-(Methylamino)-2-phenyl-4-(3-trifluoromethylphenyl)-3-(2H)-furanone', '(RS)-5-methylamino-2-phenyl-4-(alpha,alpha,alpha-trifluoro-m-tolyl)furan-3(2H)-one', '3-Furanone-5(methylamino)-2phenyl-4[3(trifluoromethyl)phenyl]-']
Flusilazole | soil | agricultural | kg | 085509-19-9 |  | ['bis(4-fluorophenyl)(methyl)(1H-1,2,4-triazol-1-ylmethyl)silane']
Flutolanil | soil | agricultural | kg | 066332-96-5 |  | ['N-(3-(1-methylethoxy)phenyl)-2-(trifluoromethyl)benzamide', "alpha,alpha,alpha-Trifluoro-3'-isopropoxy-o-toluanalide", 'NNF-136', 'Moncut', "3'-Isopropoxy-2-trifluoromethylbenzanilide", 'Prostar 50 WP']
Folpet | soil | agricultural | kg
Fomesafen | air | non-urban air or from high stacks | kg
Fomesafen | soil | agricultural | kg | 072178-02-0 |  | ['5-(2-chloro-alpha,alpha,alpha-trifluoro-p-tolyloxy)-N-mesyl-2-nitrobenzamide']
Foramsulfuron | soil | agricultural | kg | 173159-57-4
Formaldehyde | air | low population density, long-term | kg | 000050-00-0
Formaldehyde | air | lower stratosphere + upper troposphere | kg | 000050-00-0
Formaldehyde | air | non-urban air or from high stacks | kg | 000050-00-0
Formaldehyde | air | unspecified | kg | 000050-00-0
Formaldehyde | air | urban air close to ground | kg | 000050-00-0
Formaldehyde | water | ground- | kg | 000050-00-0
Formaldehyde | water | ground-, long-term | kg | 000050-00-0
Formaldehyde | water | ocean | kg | 000050-00-0
Formaldehyde | water | surface water | kg | 000050-00-0
Formaldehyde | water | unspecified | kg | 000050-00-0
Formamide | air | low population density, long-term | kg | 000075-12-7 |  | ['methanamide, carbamaldehyde']
Formamide | air | lower stratosphere + upper troposphere | kg | 000075-12-7 |  | ['methanamide, carbamaldehyde']
Formamide | air | non-urban air or from high stacks | kg | 000075-12-7 |  | ['methanamide, carbamaldehyde']
Formamide | air | unspecified | kg | 000075-12-7 |  | ['methanamide, carbamaldehyde']
Formamide | air | urban air close to ground | kg | 000075-12-7 |  | ['methanamide, carbamaldehyde']
Formamide | water | ground- | kg | 000075-12-7 |  | ['methanamide, carbamaldehyde']
Formamide | water | ground-, long-term | kg | 000075-12-7 |  | ['methanamide, carbamaldehyde']
Formamide | water | ocean | kg | 000075-12-7 |  | ['methanamide, carbamaldehyde']
Formamide | water | surface water | kg | 000075-12-7 |  | ['methanamide, carbamaldehyde']
Formamide | water | unspecified | kg | 000075-12-7 |  | ['methanamide, carbamaldehyde']
Formate | water | ground- | kg |  |  | ['formate ion, methanoate ion']
Formate | water | ground-, long-term | kg |  |  | ['formate ion, methanoate ion']
Formate | water | ocean | kg |  |  | ['formate ion, methanoate ion']
Formate | water | surface water | kg |  |  | ['formate ion, methanoate ion']
Formate | water | unspecified | kg |  |  | ['formate ion, methanoate ion']
Formic acid | air | low population density, long-term | kg | 000064-18-6
Formic acid | air | lower stratosphere + upper troposphere | kg | 000064-18-6
Formic acid | air | non-urban air or from high stacks | kg | 000064-18-6
Formic acid | air | unspecified | kg | 000064-18-6
Formic acid | air | urban air close to ground | kg | 000064-18-6
Formic acid | water | ground- | kg | 000064-18-6 |  | ['aminic acid, formylic acid, hydrogen carboxylic acid, methanoic acid']
Formic acid | water | ground-, long-term | kg | 000064-18-6 |  | ['aminic acid, formylic acid, hydrogen carboxylic acid, methanoic acid']
Formic acid | water | ocean | kg | 000064-18-6 |  | ['aminic acid, formylic acid, hydrogen carboxylic acid, methanoic acid']
Formic acid | water | surface water | kg | 000064-18-6 |  | ['aminic acid, formylic acid, hydrogen carboxylic acid, methanoic acid']
Formic acid | water | unspecified | kg | 000064-18-6 |  | ['aminic acid, formylic acid, hydrogen carboxylic acid, methanoic acid']
Fosetyl | soil | agricultural | kg
Fosetyl-aluminium | soil | agricultural | kg |  |  | ['Fosetyl-Al']
Fresh water (obsolete) | water | surface water | m3
Fuberidazole | soil | agricultural | kg | 003878-19-1 |  | ['VII/177', 'Voronit', 'Neo-voronit', '2-(2-furyl)benzimidazole', 'Fuberidazole', '2-(2-furanyl)-1H-Benzimidazole', 'Benzimidazole, 2-(2-furanyl)-']
Fungicides, unspecified | soil | agricultural | kg
Fungicides, unspecified | water | ground- | kg
Fungicides, unspecified | water | ground-, long-term | kg
Fungicides, unspecified | water | ocean | kg
Fungicides, unspecified | water | surface water | kg
Fungicides, unspecified | water | unspecified | kg
Furan | air | low population density, long-term | kg | 000110-00-9 |  | ['Axole', '1,4-epoxy-1,3-butadiene', 'furfuran', 'Oxacyclopentadiene', 'Tetrole', 'Divinylene oxide', 'Oxole']
Furan | air | lower stratosphere + upper troposphere | kg | 000110-00-9 |  | ['Oxacyclopentadiene', 'Tetrole', 'Oxole', 'furfuran', 'Divinylene oxide', 'Axole', '1,4-epoxy-1,3-butadiene']
Furan | air | non-urban air or from high stacks | kg | 000110-00-9
Furan | air | unspecified | kg | 000110-00-9 |  | ['furfuran', 'Oxacyclopentadiene', 'Tetrole', 'Divinylene oxide', '1,4-epoxy-1,3-butadiene', 'Axole', 'Oxole']
Furan | air | urban air close to ground | kg | 000110-00-9 |  | ['Oxacyclopentadiene', 'furfuran', '1,4-epoxy-1,3-butadiene', 'Oxole', 'Axole', 'Divinylene oxide', 'Tetrole']
Furathiocarb | soil | agricultural | kg |  |  | ["butyl 2,3-dihydro-2,2-dimethylbenzofuran-7-yl N,N'-dimethyl-N,N'-thiodicarbamate"]
Gadolinium, 0.15% in bastnasite, 0.015% in crude ore, in ground | natural resource | in ground | kg | 007440-54-2
Gallium, 0.014% in bauxite, in ground | natural resource | in ground | kg | 007440-55-3
Gallium, in ground | natural resource | in ground | kg
Gangue, bauxite, in ground | natural resource | in ground | kg
Gas, mine, off-gas, process, coal mining | natural resource | in ground | m3 | 008006-14-2
Gas, natural, in ground | natural resource | in ground | m3 | 008006-14-2
Glufosinate | soil | agricultural | kg | 051276-47-2 |  | ['4-[hydroxy(methyl)phosphinoyl]-DL-homoalanine']
Glufosinate ammonium | soil | agricultural | kg |  |  | ['Monoammonium 2-amino-4(hydroxymethylphosphinyl)butanoate']
Glutaraldehyde | water | ground- | kg | 000111-30-8
Glutaraldehyde | water | ground-, long-term | kg | 000111-30-8
Glutaraldehyde | water | ocean | kg | 000111-30-8
Glutaraldehyde | water | surface water | kg | 000111-30-8
Glutaraldehyde | water | unspecified | kg | 000111-30-8
Glyphosate | air | non-urban air or from high stacks | kg
Glyphosate | soil | agricultural | kg | 001071-83-6
Glyphosate | soil | industrial | kg | 001071-83-6 |  | ['N-(phosphonomethyl)glycine']
Glyphosate | water | ground- | kg | 001071-83-6 |  | ['N-(phosphonomethyl)glycine']
Glyphosate | water | surface water | kg | 001071-83-6 |  | ['N-(phosphonomethyl)glycine']
Gold | water | ground- | kg | 007440-57-5
Gold | water | ground-, long-term | kg | 007440-57-5
Gold | water | ocean | kg | 007440-57-5
Gold | water | surface water | kg | 007440-57-5
Gold | water | unspecified | kg | 007440-57-5
Gold, Au 1.0E-7%, in mixed ore, in ground | natural resource | in ground | kg | 007440-57-5
Gold, Au 1.1E-4%, Ag 4.2E-3%, in ore, in ground | natural resource | in ground | kg | 007440-57-5
Gold, Au 1.3E-4%, Ag 4.6E-5%, in ore, in ground | natural resource | in ground | kg | 007440-57-5
Gold, Au 1.4E-4%, in ore, in ground | natural resource | in ground | kg | 007440-57-5
Gold, Au 1.8E-4%, in mixed ore, in ground | natural resource | in ground | kg | 007440-57-5
Gold, Au 2.1E-4%, Ag 2.1E-4%, in ore, in ground | natural resource | in ground | kg | 007440-57-5
Gold, Au 4.3E-4%, in ore, in ground | natural resource | in ground | kg | 007440-57-5
Gold, Au 4.9E-5%, in ore, in ground | natural resource | in ground | kg | 007440-57-5
Gold, Au 5.4E-4%, Ag 1.5E-5%, in ore, in ground | natural resource | in ground | kg | 007440-57-5
Gold, Au 6.7E-4%, in ore, in ground | natural resource | in ground | kg | 007440-57-5
Gold, Au 6.8E-4%, Ag 1.5E-4%, in ore, in ground | natural resource | in ground | kg | 007440-57-5
Gold, Au 7.1E-4%, in ore, in ground | natural resource | in ground | kg | 007440-57-5
Gold, Au 9.7E-4%, in mixed ore, in ground | natural resource | in ground | kg | 007440-57-5
Gold, Au 9.7E-5%, Ag 7.6E-5%, in ore, in ground | natural resource | in ground | kg | 007440-57-5
Granite, in ground | natural resource | in ground | kg
Gravel, in ground | natural resource | in ground | kg
Gypsum, in ground | natural resource | in ground | kg | 013397-24-5 |  | ['Calcium sulfate dihydrate', 'Calciumsulfat Dihydrat']
Halosulfuron-methyl | soil | agricultural | kg | 100784-20-1 |  | ['NC-319', 'halosulfuron', 'Halosulfuron methyl', 'Battalion', 'Permit', 'MON 12000']
Haloxyfop- (R) Methylester | soil | agricultural | kg
Heat, waste | air | low population density, long-term | MJ
Heat, waste | air | lower stratosphere + upper troposphere | MJ
Heat, waste | air | non-urban air or from high stacks | MJ
Heat, waste | air | unspecified | MJ
Heat, waste | air | urban air close to ground | MJ
Heat, waste | soil | agricultural | MJ
Heat, waste | soil | forestry | MJ
Heat, waste | soil | industrial | MJ
Heat, waste | soil | unspecified | MJ
Heat, waste | water | ground- | MJ
Heat, waste | water | ground-, long-term | MJ
Heat, waste | water | ocean | MJ
Heat, waste | water | surface water | MJ
Heat, waste | water | unspecified | MJ
Helium | air | low population density, long-term | kg | 007440-59-7
Helium | air | lower stratosphere + upper troposphere | kg | 007440-59-7
Helium | air | non-urban air or from high stacks | kg | 007440-59-7
Helium | air | unspecified | kg | 007440-59-7
Helium | air | urban air close to ground | kg | 007440-59-7
Helium, 0.08% in natural gas, in ground | natural resource | in ground | kg | 007440-59-7
Heptane | air | low population density, long-term | kg | 000142-82-5
Heptane | air | lower stratosphere + upper troposphere | kg | 000142-82-5
Heptane | air | non-urban air or from high stacks | kg | 000142-82-5
Heptane | air | unspecified | kg | 000142-82-5
Heptane | air | urban air close to ground | kg | 000142-82-5
Herbicides, unspecified | soil | agricultural | kg
Herbicides, unspecified | water | ground- | kg
Herbicides, unspecified | water | ground-, long-term | kg
Herbicides, unspecified | water | ocean | kg
Herbicides, unspecified | water | surface water | kg
Herbicides, unspecified | water | unspecified | kg
Hexaconazole | soil | agricultural | kg | 079983-71-4 |  | ['(RS)-2-(2,4-dichlorophenyl)-1-(1H-1,2,4-triazol-1-yl)hexan-2-ol']
Hexamethyldisilizane | air | low population density, long-term | kg | 000999-97-3 |  | ['HMDS']
Hexamethyldisilizane | air | lower stratosphere + upper troposphere | kg | 000999-97-3 |  | ['HMDS']
Hexamethyldisilizane | air | non-urban air or from high stacks | kg | 000999-97-3 |  | ['HMDS']
Hexamethyldisilizane | air | unspecified | kg | 000999-97-3 |  | ['HMDS']
Hexamethyldisilizane | air | urban air close to ground | kg | 000999-97-3 |  | ['HMDS']
Hexane | air | low population density, long-term | kg | 000110-54-3
Hexane | air | lower stratosphere + upper troposphere | kg | 000110-54-3
Hexane | air | non-urban air or from high stacks | kg | 000110-54-3
Hexane | air | unspecified | kg | 000110-54-3
Hexane | air | urban air close to ground | kg | 000110-54-3
Hexane | water | ground- | kg | 000110-54-3
Hexane | water | ground-, long-term | kg | 000110-54-3
Hexane | water | ocean | kg | 000110-54-3
Hexane | water | surface water | kg | 000110-54-3
Hexane | water | unspecified | kg | 000110-54-3
Hexazinone | soil | agricultural | kg |  |  | ['Velpar']
Hydramethylnon | soil | agricultural | kg |  |  | ['Wipeout']
Hydrazine | water | ground- | kg | 000302-01-2
Hydrazine | water | ground-, long-term | kg | 000302-01-2
Hydrazine | water | ocean | kg | 000302-01-2
Hydrazine | water | surface water | kg | 000302-01-2
Hydrazine | water | unspecified | kg | 000302-01-2
Hydrocarbons, aliphatic, alkanes, cyclic | air | low population density, long-term | kg
Hydrocarbons, aliphatic, alkanes, cyclic | air | lower stratosphere + upper troposphere | kg
Hydrocarbons, aliphatic, alkanes, cyclic | air | non-urban air or from high stacks | kg
Hydrocarbons, aliphatic, alkanes, cyclic | air | unspecified | kg
Hydrocarbons, aliphatic, alkanes, cyclic | air | urban air close to ground | kg
Hydrocarbons, aliphatic, alkanes, unspecified | air | low population density, long-term | kg
Hydrocarbons, aliphatic, alkanes, unspecified | air | lower stratosphere + upper troposphere | kg
Hydrocarbons, aliphatic, alkanes, unspecified | air | non-urban air or from high stacks | kg
Hydrocarbons, aliphatic, alkanes, unspecified | air | unspecified | kg
Hydrocarbons, aliphatic, alkanes, unspecified | air | urban air close to ground | kg
Hydrocarbons, aliphatic, alkanes, unspecified | water | ground- | kg
Hydrocarbons, aliphatic, alkanes, unspecified | water | ground-, long-term | kg
Hydrocarbons, aliphatic, alkanes, unspecified | water | ocean | kg
Hydrocarbons, aliphatic, alkanes, unspecified | water | surface water | kg
Hydrocarbons, aliphatic, alkanes, unspecified | water | unspecified | kg
Hydrocarbons, aliphatic, unsaturated | air | low population density, long-term | kg
Hydrocarbons, aliphatic, unsaturated | air | lower stratosphere + upper troposphere | kg
Hydrocarbons, aliphatic, unsaturated | air | non-urban air or from high stacks | kg
Hydrocarbons, aliphatic, unsaturated | air | unspecified | kg
Hydrocarbons, aliphatic, unsaturated | air | urban air close to ground | kg
Hydrocarbons, aliphatic, unsaturated | water | ground- | kg
Hydrocarbons, aliphatic, unsaturated | water | ground-, long-term | kg
Hydrocarbons, aliphatic, unsaturated | water | ocean | kg
Hydrocarbons, aliphatic, unsaturated | water | surface water | kg
Hydrocarbons, aliphatic, unsaturated | water | unspecified | kg
Hydrocarbons, aromatic | air | low population density, long-term | kg
Hydrocarbons, aromatic | air | lower stratosphere + upper troposphere | kg
Hydrocarbons, aromatic | air | non-urban air or from high stacks | kg
Hydrocarbons, aromatic | air | unspecified | kg
Hydrocarbons, aromatic | air | urban air close to ground | kg
Hydrocarbons, aromatic | water | ground- | kg
Hydrocarbons, aromatic | water | ground-, long-term | kg
Hydrocarbons, aromatic | water | ocean | kg
Hydrocarbons, aromatic | water | surface water | kg
Hydrocarbons, aromatic | water | unspecified | kg
Hydrocarbons, chlorinated | air | low population density, long-term | kg
Hydrocarbons, chlorinated | air | lower stratosphere + upper troposphere | kg
Hydrocarbons, chlorinated | air | non-urban air or from high stacks | kg
Hydrocarbons, chlorinated | air | unspecified | kg
Hydrocarbons, chlorinated | air | urban air close to ground | kg
Hydrocarbons, unspecified | air | non-urban air or from high stacks | kg
Hydrocarbons, unspecified | soil | unspecified | kg
Hydrocarbons, unspecified | water | ground- | kg
Hydrocarbons, unspecified | water | ground-, long-term | kg
Hydrocarbons, unspecified | water | ocean | kg
Hydrocarbons, unspecified | water | surface water | kg
Hydrocarbons, unspecified | water | unspecified | kg
Hydrochloric acid | water | unspecified | kg | 007647-01-0 | HCl
Hydrogen | air | low population density, long-term | kg | 001333-74-0
Hydrogen | air | lower stratosphere + upper troposphere | kg | 001333-74-0
Hydrogen | air | non-urban air or from high stacks | kg | 001333-74-0
Hydrogen | air | unspecified | kg | 001333-74-0
Hydrogen | air | urban air close to ground | kg | 001333-74-0
Hydrogen carbonate | water | ocean | kg | 71-52-3 | HCO3- | ['hydrogen carbonate', 'bicarbonate ion']
Hydrogen chloride | air | low population density, long-term | kg | 007647-01-0 |  | ['Salzsaure']
Hydrogen chloride | air | lower stratosphere + upper troposphere | kg | 007647-01-0 |  | ['Salzsaure']
Hydrogen chloride | air | non-urban air or from high stacks | kg | 007647-01-0
Hydrogen chloride | air | unspecified | kg | 007647-01-0
Hydrogen chloride | air | urban air close to ground | kg | 007647-01-0
Hydrogen fluoride | air | low population density, long-term | kg | 007664-39-3
Hydrogen fluoride | air | lower stratosphere + upper troposphere | kg | 007664-39-3
Hydrogen fluoride | air | non-urban air or from high stacks | kg | 007664-39-3
Hydrogen fluoride | air | unspecified | kg | 007664-39-3
Hydrogen fluoride | air | urban air close to ground | kg | 007664-39-3
Hydrogen peroxide | air | low population density, long-term | kg | 007722-84-1
Hydrogen peroxide | air | lower stratosphere + upper troposphere | kg | 007722-84-1
Hydrogen peroxide | air | non-urban air or from high stacks | kg | 007722-84-1
Hydrogen peroxide | air | unspecified | kg | 007722-84-1
Hydrogen peroxide | air | urban air close to ground | kg | 007722-84-1
Hydrogen peroxide | water | ground- | kg | 007722-84-1
Hydrogen peroxide | water | ground-, long-term | kg | 007722-84-1
Hydrogen peroxide | water | ocean | kg | 007722-84-1
Hydrogen peroxide | water | surface water | kg | 007722-84-1
Hydrogen peroxide | water | unspecified | kg | 007722-84-1
Hydrogen sulfide | air | low population density, long-term | kg | 007783-06-4
Hydrogen sulfide | air | lower stratosphere + upper troposphere | kg | 007783-06-4
Hydrogen sulfide | air | non-urban air or from high stacks | kg | 007783-06-4
Hydrogen sulfide | air | unspecified | kg | 007783-06-4
Hydrogen sulfide | air | urban air close to ground | kg | 007783-06-4
Hydrogen sulfide | water | ground- | kg | 007783-06-4
Hydrogen sulfide | water | ground-, long-term | kg | 007783-06-4
Hydrogen sulfide | water | ocean | kg | 007783-06-4
Hydrogen sulfide | water | surface water | kg | 007783-06-4
Hydrogen sulfide | water | unspecified | kg | 007783-06-4
Hydrogen-3, Tritium | air | low population density, long-term | kBq | 010028-17-8
Hydrogen-3, Tritium | air | lower stratosphere + upper troposphere | kBq | 010028-17-8
Hydrogen-3, Tritium | air | non-urban air or from high stacks | kBq
Hydrogen-3, Tritium | air | unspecified | kBq | 010028-17-8
Hydrogen-3, Tritium | air | urban air close to ground | kBq
Hydrogen-3, Tritium | water | ground- | kBq | 010028-17-8
Hydrogen-3, Tritium | water | ground-, long-term | kBq | 010028-17-8
Hydrogen-3, Tritium | water | ocean | kBq | 010028-17-8
Hydrogen-3, Tritium | water | surface water | kBq | 010028-17-8
Hydrogen-3, Tritium | water | unspecified | kBq | 010028-17-8
Hydroxide | water | ground- | kg | 014280-30-9
Hydroxide | water | ground-, long-term | kg | 014280-30-9
Hydroxide | water | ocean | kg | 014280-30-9
Hydroxide | water | surface water | kg | 014280-30-9
Hydroxide | water | unspecified | kg | 014280-30-9
Hypochlorite | water | ground- | kg | 014380-61-1
Hypochlorite | water | ground-, long-term | kg | 014380-61-1
Hypochlorite | water | ocean | kg | 014380-61-1
Hypochlorite | water | surface water | kg | 014380-61-1
Hypochlorite | water | unspecified | kg | 014380-61-1
Imazalil | soil | agricultural | kg | 035554-44-0 |  | ['Fungaflor', 'Freshgard', 'Nuzone', 'Deccozil', 'enilconazole', 'Flo-pro IMZ', 'Fungazil', 'Bromazil', 'Imidazole, 1-(2-(2,4-dichlorophenyl)-2-(2-propenyloxy)ethyl)-', '1-[2-(2,4-Dichloro-phenyl)-2-(2-propenyloxy)ethyl]-1H-imidazole', 'IMAZALIL [FUNGAFLOR]']
Imazamox | air | non-urban air or from high stacks | kg
Imazamox | soil | agricultural | kg | 114311-32-9
Imazapyr | soil | agricultural | kg | 081334-34-1 |  | ['(RS)-2-(4-isopropyl-4-methyl-5-oxo-2-imidazolin-2-yl)nicotinic acid']
Imazaquin | air | non-urban air or from high stacks | kg
Imazaquin | soil | agricultural | kg
Imazethapyr | air | non-urban air or from high stacks | kg
Imazethapyr | soil | agricultural | kg | 081335-77-5 |  | ['(RS)-5-ethyl-2-(4-isopropyl-4-methyl-5-oxo-2-imidazolin-2-yl)nicotinic acid']
Imidacloprid | soil | agricultural | kg | 138261-41-3 |  | ['Imidacloprid', '((6-Chloro-3-pyridinyl)methyl)-N-nitro-2-imidazolidinimine', '1-((6-Chloro-3-pyridinyl)methyl)-N-nitro-imidazolidinimine']
Indeno(1,2,3-cd)pyrene | air | unspecified | kg | 193-39-5
Indeno(1,2,3-cd)pyrene | water | ground- | kg | 00193-39-5 | C22H12
Indeno(1,2,3-cd)pyrene | water | ground-, long-term | kg | 00193-39-5 | C22H12
Indeno(1,2,3-cd)pyrene | water | ocean | kg | 00193-39-5 | C22H12
Indeno(1,2,3-cd)pyrene | water | surface water | kg | 00193-39-5 | C22H12
Indeno(1,2,3-cd)pyrene | water | unspecified | kg | 00193-39-5 | C22H12
Indium, 0.005% in sulfide, In 0.003%, Pb, Zn, Ag, Cd, in ground | natural resource | in ground | kg | 007440-74-6
Indoxacarb | soil | agricultural | kg | 173584-44-6 |  | ['indoxacarb']
Insecticides, unspecified | soil | agricultural | kg
Insecticides, unspecified | water | ground- | kg
Insecticides, unspecified | water | ground-, long-term | kg
Insecticides, unspecified | water | ocean | kg
Insecticides, unspecified | water | surface water | kg
Insecticides, unspecified | water | unspecified | kg
Iodide | soil | agricultural | kg | 020461-54-5
Iodide | soil | forestry | kg | 020461-54-5
Iodide | soil | industrial | kg | 020461-54-5
Iodide | soil | unspecified | kg | 020461-54-5
Iodide | water | ground- | kg | 020461-54-5
Iodide | water | ground-, long-term | kg | 020461-54-5
Iodide | water | ocean | kg | 020461-54-5
Iodide | water | surface water | kg | 020461-54-5
Iodide | water | unspecified | kg | 020461-54-5
Iodine | air | low population density, long-term | kg | 007553-56-2
Iodine | air | lower stratosphere + upper troposphere | kg | 007553-56-2
Iodine | air | non-urban air or from high stacks | kg | 007553-56-2
Iodine | air | unspecified | kg | 007553-56-2
Iodine | air | urban air close to ground | kg | 007553-56-2
Iodine, 0.03% in water | natural resource | in water | kg | 007553-56-2
Iodine-129 | air | low population density, long-term | kBq | 015046-84-1
Iodine-129 | air | lower stratosphere + upper troposphere | kBq | 015046-84-1
Iodine-129 | air | non-urban air or from high stacks | kBq
Iodine-129 | air | unspecified | kBq | 015046-84-1
Iodine-129 | air | urban air close to ground | kBq
Iodine-129 | water | ground- | kBq | 015046-84-1
Iodine-129 | water | ground-, long-term | kBq | 015046-84-1
Iodine-129 | water | ocean | kBq | 015046-84-1
Iodine-129 | water | surface water | kBq
Iodine-129 | water | unspecified | kBq | 015046-84-1
Iodine-131 | air | low population density, long-term | kBq | 010043-66-0
Iodine-131 | air | lower stratosphere + upper troposphere | kBq | 010043-66-0
Iodine-131 | air | non-urban air or from high stacks | kBq
Iodine-131 | air | unspecified | kBq | 010043-66-0
Iodine-131 | air | urban air close to ground | kBq
Iodine-131 | water | ground- | kBq | 010043-66-0
Iodine-131 | water | ground-, long-term | kBq | 010043-66-0
Iodine-131 | water | ocean | kBq | 010043-66-0
Iodine-131 | water | surface water | kBq
Iodine-131 | water | unspecified | kBq | 010043-66-0
Iodine-133 | air | low population density, long-term | kBq | 014834-67-4
Iodine-133 | air | lower stratosphere + upper troposphere | kBq | 014834-67-4
Iodine-133 | air | non-urban air or from high stacks | kBq
Iodine-133 | air | unspecified | kBq | 014834-67-4
Iodine-133 | air | urban air close to ground | kBq
Iodine-133 | water | ground- | kBq | 014834-67-4
Iodine-133 | water | ground-, long-term | kBq | 014834-67-4
Iodine-133 | water | ocean | kBq | 014834-67-4
Iodine-133 | water | surface water | kBq
Iodine-133 | water | unspecified | kBq | 014834-67-4
Iodine-135 | air | low population density, long-term | kBq | 014834-68-5
Iodine-135 | air | lower stratosphere + upper troposphere | kBq | 014834-68-5
Iodine-135 | air | non-urban air or from high stacks | kBq
Iodine-135 | air | unspecified | kBq | 014834-68-5
Iodine-135 | air | urban air close to ground | kBq
Iodosulfuron | soil | agricultural | kg | 185119-76-0 |  | ['4-iodo-2-[3-(4-methoxy-6-methyl-1,3,5-triazin-2-yl)ureidosulfonyl]benzoic acid']
Iodosulfuron-methyl-sodium | soil | agricultural | kg | 144550-36-7
Ioxynil | soil | agricultural | kg | 001689-83-4 |  | ['4-hydroxy-3,5-di-iodobenzonitrile']
Iprodion | soil | agricultural | kg | 036734-19-7 |  | ['3-(3,5-dichlorophenyl)-N-isopropyl-2,4-dioxoimidazolidine-1-carboxamide']
Iron | air | low population density, long-term | kg | 007439-89-6
Iron | air | lower stratosphere + upper troposphere | kg | 007439-89-6
Iron | air | non-urban air or from high stacks | kg | 007439-89-6
Iron | air | unspecified | kg | 007439-89-6
Iron | air | urban air close to ground | kg | 007439-89-6
Iron | soil | agricultural | kg | 007439-89-6
Iron | soil | forestry | kg | 007439-89-6
Iron | soil | industrial | kg | 007439-89-6
Iron | soil | unspecified | kg | 007439-89-6
Iron | water | ground- | kg | 007439-89-6 | Fe
Iron, 46% in ore, 25% in crude ore, in ground | natural resource | in ground | kg | 007439-89-6
Iron, 72% in magnetite, 14% in crude ore, in ground | natural resource | in ground | kg
Iron, ion | water | ground- | kg | 015438-31-0
Iron, ion | water | ground-, long-term | kg | 015438-31-0
Iron, ion | water | ocean | kg | 015438-31-0
Iron, ion | water | surface water | kg | 015438-31-0
Iron, ion | water | unspecified | kg | 015438-31-0
Iron-59 | air | low population density, long-term | kBq | 014596-12-4
Iron-59 | air | lower stratosphere + upper troposphere | kBq | 014596-12-4
Iron-59 | air | non-urban air or from high stacks | kBq
Iron-59 | air | unspecified | kBq | 014596-12-4
Iron-59 | air | urban air close to ground | kBq
Iron-59 | water | ground- | kBq | 014596-12-4
Iron-59 | water | ground-, long-term | kBq | 014596-12-4
Iron-59 | water | ocean | kBq | 014596-12-4
Iron-59 | water | surface water | kBq
Iron-59 | water | unspecified | kBq | 014596-12-4
Isocyanic acid | air | low population density, long-term | kg | 000075-13-8
Isocyanic acid | air | lower stratosphere + upper troposphere | kg | 000075-13-8
Isocyanic acid | air | non-urban air or from high stacks | kg | 000075-13-8
Isocyanic acid | air | unspecified | kg | 000075-13-8
Isocyanic acid | air | urban air close to ground | kg | 000075-13-8
Isoprene | air | low population density, long-term | kg | 000078-79-5 |  | ['2-methylbuta-1,3-diene', 'methyl bivinyl', 'hemiterpene', '2-Methyl-1,3-butadiene', 'isopentadiene', '2-methylbutadiene', 'Isoprene', 'Isoprene, stabilized with 100 ppm 4-tert-butylcatechol', 'Beta-methylbivinyl', '3-methyl-1,3-butadiene']
Isoprene | air | lower stratosphere + upper troposphere | kg | 000078-79-5 |  | ['methyl bivinyl', '2-methylbutadiene', '2-Methyl-1,3-butadiene', '2-methylbuta-1,3-diene', 'Isoprene', 'Isoprene, stabilized with 100 ppm 4-tert-butylcatechol', 'isopentadiene', '3-methyl-1,3-butadiene', 'hemiterpene', 'Beta-methylbivinyl']
Isoprene | air | non-urban air or from high stacks | kg | 000078-79-5
Isoprene | air | unspecified | kg | 000078-79-5 |  | ['Beta-methylbivinyl', 'Isoprene', 'isopentadiene', '2-Methyl-1,3-butadiene', 'methyl bivinyl', 'hemiterpene', 'Isoprene, stabilized with 100 ppm 4-tert-butylcatechol', '2-methylbuta-1,3-diene', '2-methylbutadiene', '3-methyl-1,3-butadiene']
Isoprene | air | urban air close to ground | kg | 000078-79-5 |  | ['methyl bivinyl', '2-methylbutadiene', 'Beta-methylbivinyl', 'hemiterpene', 'isopentadiene', '2-methylbuta-1,3-diene', '2-Methyl-1,3-butadiene', 'Isoprene, stabilized with 100 ppm 4-tert-butylcatechol', 'Isoprene', '3-methyl-1,3-butadiene']
Isopropylamine | air | low population density, long-term | kg | 000075-31-0 |  | ['2-propylamine']
Isopropylamine | air | lower stratosphere + upper troposphere | kg | 000075-31-0 |  | ['2-propylamine']
Isopropylamine | air | non-urban air or from high stacks | kg | 000075-31-0 |  | ['2-propylamine']
Isopropylamine | air | unspecified | kg | 000075-31-0 |  | ['2-propylamine']
Isopropylamine | air | urban air close to ground | kg | 000075-31-0 |  | ['2-propylamine']
Isopropylamine | water | ground- | kg | 000075-31-0 |  | ['2-propylamine']
Isopropylamine | water | ground-, long-term | kg | 000075-31-0 |  | ['2-propylamine']
Isopropylamine | water | ocean | kg | 000075-31-0 |  | ['2-propylamine']
Isopropylamine | water | surface water | kg | 000075-31-0 |  | ['2-propylamine']
Isopropylamine | water | unspecified | kg | 000075-31-0 |  | ['2-propylamine']
Isoproturon | soil | agricultural | kg | 034123-59-6 |  | ['3-(4-isopropylphenyl)-1,1-dimethylurea']
Isoxaflutole | soil | agricultural | kg | 141112-29-0 |  | ['(5-cyclopropyl-1,2-oxazol-4-yl)(alpha,alpha,alpha-trifluoro-2-mesyl-p-tolyl)methanone']
Kaolin | soil | agricultural | kg
Kaolinite, 24% in crude ore, in ground | natural resource | in ground | kg
Kieserite, 25% in crude ore, in ground | natural resource | in ground | kg | 014567-64-7
Kresoxim-methyl | soil | agricultural | kg | 143390-89-0 |  | ['Kresoxim-methyl', 'methyl (E)-methoxyimino[alpha-(o-tolyloxy)-o-tolyl]acetate']
Krypton, in air | natural resource | in air | kg | 007439-90-9
Krypton-85 | air | low population density, long-term | kBq | 013983-27-2
Krypton-85 | air | lower stratosphere + upper troposphere | kBq | 013983-27-2
Krypton-85 | air | non-urban air or from high stacks | kBq
Krypton-85 | air | unspecified | kBq | 013983-27-2
Krypton-85 | air | urban air close to ground | kBq
Krypton-85 | water | ground- | kBq | 013983-27-2
Krypton-85 | water | ground-, long-term | kBq | 013983-27-2
Krypton-85 | water | ocean | kBq | 013983-27-2
Krypton-85 | water | surface water | kBq
Krypton-85 | water | unspecified | kBq | 013983-27-2
Krypton-85m | air | low population density, long-term | kBq | 378253-15-7
Krypton-85m | air | lower stratosphere + upper troposphere | kBq | 378253-15-7
Krypton-85m | air | non-urban air or from high stacks | kBq
Krypton-85m | air | unspecified | kBq | 378253-15-7
Krypton-85m | air | urban air close to ground | kBq
Krypton-87 | air | low population density, long-term | kBq | 014809-68-8
Krypton-87 | air | lower stratosphere + upper troposphere | kBq | 014809-68-8
Krypton-87 | air | non-urban air or from high stacks | kBq
Krypton-87 | air | unspecified | kBq | 014809-68-8
Krypton-87 | air | urban air close to ground | kBq
Krypton-88 | air | low population density, long-term | kBq | 014995-61-0
Krypton-88 | air | lower stratosphere + upper troposphere | kBq | 014995-61-0
Krypton-88 | air | non-urban air or from high stacks | kBq
Krypton-88 | air | unspecified | kBq | 014995-61-0
Krypton-88 | air | urban air close to ground | kBq
Krypton-89 | air | low population density, long-term | kBq | 016316-03-3
Krypton-89 | air | lower stratosphere + upper troposphere | kBq | 016316-03-3
Krypton-89 | air | non-urban air or from high stacks | kBq
Krypton-89 | air | unspecified | kBq | 016316-03-3
Krypton-89 | air | urban air close to ground | kBq
Labour cost | economic | primary production factor | EUR2005
Lactic acid | air | low population density, long-term | kg | 000050-21-5 |  | ['2-hydroxypropanoic acid']
Lactic acid | air | lower stratosphere + upper troposphere | kg | 000050-21-5 |  | ['2-hydroxypropanoic acid']
Lactic acid | air | non-urban air or from high stacks | kg | 000050-21-5 |  | ['2-hydroxypropanoic acid']
Lactic acid | air | unspecified | kg | 000050-21-5 |  | ['2-hydroxypropanoic acid']
Lactic acid | air | urban air close to ground | kg | 000050-21-5 |  | ['2-hydroxypropanoic acid']
Lactic acid | water | ground- | kg | 000050-21-5 |  | ['2-hydroxypropanoic acid']
Lactic acid | water | ground-, long-term | kg | 000050-21-5 |  | ['2-hydroxypropanoic acid']
Lactic acid | water | ocean | kg | 000050-21-5 |  | ['2-hydroxypropanoic acid']
Lactic acid | water | surface water | kg | 000050-21-5 |  | ['2-hydroxypropanoic acid']
Lactic acid | water | unspecified | kg | 000050-21-5 |  | ['2-hydroxypropanoic acid']
Lactofen | air | non-urban air or from high stacks | kg
Lactofen | soil | agricultural | kg | 077501-63-4 |  | ['Cobra 2E', 'Lactofen']
Lambda-cyhalothrin | air | non-urban air or from high stacks | kg | 091465-08-6
Lambda-cyhalothrin | soil | agricultural | kg | 091465-08-6
Lambda-cyhalothrin | water | ground- | kg | 091465-08-6
Lambda-cyhalothrin | water | surface water | kg | 091465-08-6
Lanthanum | air | low population density, long-term | kg | 007439-91-0
Lanthanum | air | lower stratosphere + upper troposphere | kg | 007439-91-0
Lanthanum | air | non-urban air or from high stacks | kg | 007439-91-0
Lanthanum | air | unspecified | kg | 007439-91-0
Lanthanum | air | urban air close to ground | kg | 007439-91-0
Lanthanum, 7.2% in bastnasite, 0.72% in crude ore, in ground | natural resource | in ground | kg | 007439-91-0
Lanthanum-140 | air | low population density, long-term | kBq | 013981-28-7
Lanthanum-140 | air | lower stratosphere + upper troposphere | kBq | 013981-28-7
Lanthanum-140 | air | non-urban air or from high stacks | kBq
Lanthanum-140 | air | unspecified | kBq | 013981-28-7
Lanthanum-140 | air | urban air close to ground | kBq
Lanthanum-140 | water | ground- | kBq | 013981-28-7
Lanthanum-140 | water | ground-, long-term | kBq | 013981-28-7
Lanthanum-140 | water | ocean | kBq | 013981-28-7
Lanthanum-140 | water | surface water | kBq
Lanthanum-140 | water | unspecified | kBq | 013981-28-7
Lead | air | low population density, long-term | kg | 007439-92-1
Lead | air | lower stratosphere + upper troposphere | kg | 007439-92-1
Lead | air | non-urban air or from high stacks | kg | 007439-92-1
Lead | air | unspecified | kg | 007439-92-1
Lead | air | urban air close to ground | kg | 007439-92-1
Lead | soil | agricultural | kg | 007439-92-1
Lead | soil | forestry | kg | 007439-92-1
Lead | soil | industrial | kg | 007439-92-1
Lead | soil | unspecified | kg | 007439-92-1
Lead | water | ground- | kg | 007439-92-1
Lead | water | ground-, long-term | kg | 007439-92-1
Lead | water | ocean | kg | 007439-92-1
Lead | water | surface water | kg | 007439-92-1
Lead | water | unspecified | kg | 007439-92-1
Lead, 5.0% in sulfide, Pb 3.0%, Zn, Ag, Cd, In, in ground | natural resource | in ground | kg | 007439-92-1
Lead, Pb 0.014%, in mixed ore, in ground | natural resource | in ground | kg | 007439-92-1
Lead, Pb 3.6E-1%, in mixed ore, in ground | natural resource | in ground | kg | 007439-92-1
Lead-210 | air | low population density, long-term | kBq | 014255-04-0
Lead-210 | air | lower stratosphere + upper troposphere | kBq | 014255-04-0
Lead-210 | air | non-urban air or from high stacks | kBq
Lead-210 | air | unspecified | kBq | 014255-04-0
Lead-210 | air | urban air close to ground | kBq
Lead-210 | water | ground- | kBq | 014255-04-0
Lead-210 | water | ground-, long-term | kBq | 014255-04-0
Lead-210 | water | ocean | kBq | 014255-04-0
Lead-210 | water | surface water | kBq
Lead-210 | water | unspecified | kBq | 014255-04-0
Lenacil | soil | agricultural | kg
Lindane | soil | agricultural | kg | 000058-89-9 |  | ['1,2,3,4,5,6-hexachlorocyclohexane (gamma isomer)']
Linuron | soil | agricultural | kg | 000330-55-2 |  | ['3-(3,4-dichlorophenyl)-1-methoxy-1-methylurea']
Lithium | air | urban air close to ground | kg
Lithium | soil | unspecified | kg
Lithium | water | ground- | kg
Lithium carbonate | air | low population density, long-term | kg | 000554-13-2
Lithium carbonate | air | lower stratosphere + upper troposphere | kg | 000554-13-2
Lithium carbonate | air | non-urban air or from high stacks | kg | 000554-13-2
Lithium carbonate | air | unspecified | kg | 000554-13-2
Lithium carbonate | air | urban air close to ground | kg | 000554-13-2
Lithium, 0.15% in brine, in ground | natural resource | in ground | kg | 007439-93-2
Lithium, ion | water | ground- | kg | 017341-24-1
Lithium, ion | water | ground-, long-term | kg | 017341-24-1
Lithium, ion | water | ocean | kg | 017341-24-1
Lithium, ion | water | surface water | kg | 017341-24-1
Lithium, ion | water | unspecified | kg | 017341-24-1
MCPA | air | non-urban air or from high stacks | kg | 000094-74-6 |  | ['(4-chloro-2-methylphenoxy)acetic acid']
MCPA | soil | agricultural | kg | 000094-74-6 |  | ['(4-chloro-2-methylphenoxy)acetic acid']
MCPA | water | ground- | kg | 000094-74-6 |  | ['(4-chloro-2-methylphenoxy)acetic acid']
MCPA | water | surface water | kg | 000094-74-6 |  | ['(4-chloro-2-methylphenoxy)acetic acid']
MCPB | air | non-urban air or from high stacks | kg | 000094-81-5 |  | ['4-(4-chloro-o-tolyloxy)butyric acid']
MCPB | soil | agricultural | kg | 000094-81-5 |  | ['4-(4-chloro-o-tolyloxy)butyric acid']
MCPB | water | ground- | kg | 000094-81-5 |  | ['4-(4-chloro-o-tolyloxy)butyric acid']
MCPB | water | surface water | kg | 000094-81-5 |  | ['4-(4-chloro-o-tolyloxy)butyric acid']
MSMA | soil | agricultural | kg | 002163-80-6 |  | ['Clean Crop MSMA 6 Plus', 'Trans-Vert', 'monosodium acid metharsonate', 'MSMA', 'methylarsonic acid, monosodium salt', 'Drexel MSMA 6 Plus', 'Drexar 530', 'Monate merge 823', 'Merge 823', 'Ansar 529', 'Clean Crop MSMA 6.6', 'Herb-All', 'Deconate', 'Monosodium Acid Methanearsonate', 'Ansar 6.6', 'Dal-E-Rad', 'Monosodium methylarsonate', 'Vertac MSMA 400', 'weed 108', 'Arsonate', 'Bueno', 'silvisar 550', 'Phyban H.C.', 'Monosodium methanearsonate', 'Vertac MSMA 600', 'Bueno 6', 'Mesamate', 'methanearsonic acid, monosodium salt', 'Merge', 'Target MSMA', 'Daconate 6', 'Weed-Hoe', 'Vertac MSMA 660', 'methylarsenic acid, sodium salt', 'sodium acid methanearsonate', 'Arsanote', 'Ansar 170', 'phyban', 'Weed-s-rad', 'Methanearsonic acid sodium salt', 'Ansar', 'Drexel MSMA 6.6']
Magnesite, 60% in crude ore, in ground | natural resource | in ground | kg | 000546-93-0
Magnesium | air | low population density, long-term | kg | 007439-95-4
Magnesium | air | lower stratosphere + upper troposphere | kg | 007439-95-4
Magnesium | air | non-urban air or from high stacks | kg | 007439-95-4
Magnesium | air | unspecified | kg | 007439-95-4
Magnesium | air | urban air close to ground | kg | 007439-95-4
Magnesium | soil | agricultural | kg | 007439-95-4
Magnesium | soil | forestry | kg | 007439-95-4
Magnesium | soil | industrial | kg | 007439-95-4
Magnesium | soil | unspecified | kg | 007439-95-4
Magnesium | water | ground- | kg | 007439-95-4
Magnesium | water | ground-, long-term | kg | 007439-95-4
Magnesium | water | ocean | kg | 007439-95-4
Magnesium | water | surface water | kg | 007439-95-4
Magnesium | water | unspecified | kg | 007439-95-4
Magnesium, 0.13% in water | natural resource | in water | kg | 007439-95-4
Malathion | soil | agricultural | kg | 000121-75-5 |  | ['karbofos', 'compound 4049', 'fyfanon', 'chemathion', 'mercaptothion', 'carbetox', 'cimexan', 'Maldison', 'fosfothion', 'Dicarbethoxyethyl-O,O-dimethyldithiophosphate', 'malamar', 'phosphorodithioic acid, phosphothion', 'celthion', '1,2-di(ethoxycarbonyl)ethyl O,O-dimethyl phosphorodithioate', 'Cleensheen', 'carbetovur', 'kop-thion', 'calmathion', 'MLT', 'carbophos', 'detmol ma', 'Lice Rid', 'malacide', 'S-1,2-bis(ethoxycarbonyl)ethyl O,O-dimethyl dithiophosphate', 'insecticide no. 4049', 'sadofos', 'Etiol', 'Malaspray', 'Cythion', 'carbofos', 'Ethiolacar', 'malagran', 'emmatos', 'carbethoxy malathion']
Maleic hydrazide | soil | agricultural | kg | 000123-33-1 |  | ['maleic acid hydrazide', 'MAH', 'Pyridazinediol', 'vondrax', 'Vondaldehyde', 'malazide', 'malein 30', 'Royal Slo-Gro', 'vondalhyde', 'maintain 3', 'MH 30', 'malzid', 'KMH', 'Slo-gro', 'regulox 50 w', 'Maleoylhydrazine', 'Maleic hydrazide acid', 'mh 36 bayer', 'regulox', 'stuntman', 'maleic acid cyclic hydrazide', 'slow-it', '(+/-)-3,6-dihydroxypyridazine', 'regulox w', "N,N'-maleoylhydrazine", 'Super-de-sprout', 'maleic hydrazine', '1,2,3,6-tetrahydro-3,6-dioxopyridazine', 'MH-40', 'regulox 36', 'royal mh-30', 'Maleic acid hydrazine']
Mancozeb | soil | agricultural | kg | 008018-01-7 |  | ['manganese ethylenebis(dithiocarbamate) (polymeric) complex with zinc salt']
Mandipropamid | soil | agricultural | kg | 374726-62-2
Maneb | soil | agricultural | kg | 012427-38-2 |  | ['manganese ethylenebis(ditiocarbamate) (polymeric)']
Manganese | air | low population density, long-term | kg | 007439-96-5
Manganese | air | lower stratosphere + upper troposphere | kg | 007439-96-5
Manganese | air | non-urban air or from high stacks | kg | 007439-96-5
Manganese | air | unspecified | kg | 007439-96-5
Manganese | air | urban air close to ground | kg | 007439-96-5
Manganese | soil | agricultural | kg | 007439-96-5
Manganese | soil | forestry | kg | 007439-96-5
Manganese | soil | industrial | kg | 007439-96-5
Manganese | soil | unspecified | kg | 007439-96-5
Manganese | water | ground- | kg | 007439-96-5
Manganese | water | ground-, long-term | kg | 007439-96-5
Manganese | water | ocean | kg | 007439-96-5
Manganese | water | surface water | kg | 007439-96-5
Manganese | water | unspecified | kg | 007439-96-5
Manganese, 35.7% in sedimentary deposit, 14.2% in crude ore, in ground | natural resource | in ground | kg | 007439-96-5
Manganese-54 | air | low population density, long-term | kBq | 013966-31-9
Manganese-54 | air | lower stratosphere + upper troposphere | kBq | 013966-31-9
Manganese-54 | air | non-urban air or from high stacks | kBq
Manganese-54 | air | unspecified | kBq | 013966-31-9
Manganese-54 | air | urban air close to ground | kBq
Manganese-54 | water | ground- | kBq | 013966-31-9
Manganese-54 | water | ground-, long-term | kBq | 013966-31-9
Manganese-54 | water | ocean | kBq | 013966-31-9
Manganese-54 | water | surface water | kBq
Manganese-54 | water | unspecified | kBq | 013966-31-9
Manganese-55 | water | ground- | kBq | 007439-96-5
Manganese-55 | water | ground-, long-term | kBq | 007439-96-5
Manganese-55 | water | ocean | kBq | 007439-96-5
Manganese-55 | water | surface water | kBq
Manganese-55 | water | unspecified | kBq | 007439-96-5
Mecoprop | soil | agricultural | kg | 000093-65-2 |  | ['(RS)-2-(4-chloro-o-tolyloxy)propionic acid']
Mecoprop-P | soil | agricultural | kg | 016484-77-8 |  | ['(R)-2-(4-chloro-o-tolyloxy)propionic acid']
Mefenpyr | soil | agricultural | kg | 135591-00-3 |  | ['(RS)-1-(2,4-dichlorophenyl)-5-methyl-2-pyrazoline-3,5-dicarboxylic acid']
Mefenpyr-diethyl | soil | agricultural | kg | 135590-91-9 |  | ['diethyl (RS)-1-(2,4-dichlorophenyl)-5-methyl-2-pyrazoline-3,5-dicarboxylate']
Mepiquat chloride | soil | agricultural | kg | 024307-26-4 |  | ['1,1-dimethylpiperidinium chloride']
Mercury | air | low population density, long-term | kg | 007439-97-6
Mercury | air | lower stratosphere + upper troposphere | kg | 007439-97-6
Mercury | air | non-urban air or from high stacks | kg | 007439-97-6
Mercury | air | unspecified | kg | 007439-97-6
Mercury | air | urban air close to ground | kg | 007439-97-6
Mercury | soil | agricultural | kg | 007439-97-6
Mercury | soil | forestry | kg | 007439-97-6
Mercury | soil | industrial | kg | 007439-97-6
Mercury | soil | unspecified | kg | 007439-97-6
Mercury | water | ground- | kg | 007439-97-6
Mercury | water | ground-, long-term | kg | 007439-97-6
Mercury | water | ocean | kg | 007439-97-6
Mercury | water | surface water | kg | 007439-97-6
Mercury | water | unspecified | kg | 007439-97-6
Mesosulfuron-methyl (prop) | soil | agricultural | kg | 208465-21-8
Mesotrione | soil | agricultural | kg | 104206-82-8 |  | ['2-(4-mesyl-2-nitrobenzoyl)cyclohexane-1,3-dione']
Metalaxil | soil | agricultural | kg | 057837-19-1 |  | ['methyl N-(methoxyacetyl)-N-(2,6-xylyl)-DL-alaninate']
Metalaxyl-M | soil | agricultural | kg | 070630-17-0 |  | ['(R)-2-{(2,6-dimethylphenylmethoxy)acetylamino}-propionic acid methyl ester', 'Alanine, N-(2,6-dimethylphenyl)-N-(methoxyacetyl)-, methyl ester']
Metaldehyde | soil | agricultural | kg | 009002-91-9 |  | ['r-2,c-4,c-6,c-8-tetramethyl-1,3,5,7-tetroxocane']
Metam-sodium | soil | agricultural | kg | 000137-42-8 |  | ['Maposol', 'Woodfume vapam', 'Metam S.A.U.', 'Sodium monomethyldithiocarbamate', 'Methylaminodithioformic acid, sodium salt', 'Trimaton', 'Basamid-fluid', 'Metham sodium', 'A7 Vapam', 'sodium N-methylaminodithioformate', 'Vaporooter', 'methyldithiocarbamic acid sodium salt', 'Methylcarbamodithioic acid sodium salt', 'Sodium N-methylaminomethanethionothiolate', 'Sodium Methyldithiocarbamate', 'Sometam', 'VPM', 'Busan 1020', 'SMDC', 'Gatorooter', 'N-869', 'methyl-Carbamodithioic acid, monosodium salt', 'Carbam, sodium salt', 'Karbation', 'metham', 'carbam', 'Metam sodium', 'Vapam', 'Metam-Fluid BASF', 'Methylaminomethanethionothiolic acid, sodium salt', 'Roo-Pru', 'Nemasol', 'sodium methylcarbamodithioate', 'Solasan 500', 'Carbamic acid, N-methyldithio-, monosodium salt', 'N-methylaminodithioformic acid sodium salt', 'Sistan']
Metamitron | soil | agricultural | kg | 041394-05-2 |  | ['4-amino-4,5-dihydro-3-methyl-6-phenyl-1,2,4-triazin-5-one']
Metamorphous rock, graphite containing, in ground | natural resource | in ground | kg
Metazachlor | soil | agricultural | kg | 067129-08-2 |  | ['2-chloro-N-(pyrazol-1-ylmethyl)acet-2\xb4,6\xb4-xylidide']
Metconazole | soil | agricultural | kg | 125116-23-6 |  | ['PSM']
Methabenzthiazuron | soil | agricultural | kg | 018691-97-9 |  | ['1-(1,3-benzothiazol-2-yl)-1,3-dimethylurea']
Methamidophos | soil | agricultural | kg | 010265-92-6 |  | ['Tahmabon', 'Amidophos', 'Tamaron', 'Dimethyl phosphoramidothioate', 'O,S-Dimethyl phosphoramidothioate', 'SRA 5172', 'Phosphoramidothioic acid O,S-dimethyl ester', 'Patrole', 'Tamanox', 'MTD 600', 'Pillaron', 'Monitor 4', 'Metamidofos Estrella', 'Acephate-met', 'Filitox', 'Ortho 9006', 'Monitor']
Methane | air | urban air close to ground | kg
Methane, bromo-, Halon 1001 | air | low population density, long-term | kg | 000074-83-9
Methane, bromo-, Halon 1001 | air | lower stratosphere + upper troposphere | kg | 000074-83-9
Methane, bromo-, Halon 1001 | air | non-urban air or from high stacks | kg | 000074-83-9
Methane, bromo-, Halon 1001 | air | unspecified | kg | 000074-83-9
Methane, bromo-, Halon 1001 | air | urban air close to ground | kg | 000074-83-9
Methane, bromochlorodifluoro-, Halon 1211 | air | low population density, long-term | kg | 000353-59-3
Methane, bromochlorodifluoro-, Halon 1211 | air | lower stratosphere + upper troposphere | kg | 000353-59-3
Methane, bromochlorodifluoro-, Halon 1211 | air | non-urban air or from high stacks | kg | 000353-59-3
Methane, bromochlorodifluoro-, Halon 1211 | air | unspecified | kg | 000353-59-3
Methane, bromochlorodifluoro-, Halon 1211 | air | urban air close to ground | kg | 000353-59-3
Methane, bromotrifluoro-, Halon 1301 | air | low population density, long-term | kg | 000075-63-8
Methane, bromotrifluoro-, Halon 1301 | air | lower stratosphere + upper troposphere | kg | 000075-63-8
Methane, bromotrifluoro-, Halon 1301 | air | non-urban air or from high stacks | kg | 000075-63-8
Methane, bromotrifluoro-, Halon 1301 | air | unspecified | kg | 000075-63-8
Methane, bromotrifluoro-, Halon 1301 | air | urban air close to ground | kg | 000075-63-8
Methane, chloro-fluoro-, HCFC-31 | air | low population density, long-term | kg | 000593-70-4
Methane, chloro-fluoro-, HCFC-31 | air | lower stratosphere + upper troposphere | kg | 000593-70-4
Methane, chloro-fluoro-, HCFC-31 | air | non-urban air or from high stacks | kg | 000593-70-4
Methane, chloro-fluoro-, HCFC-31 | air | unspecified | kg | 000593-70-4
Methane, chloro-fluoro-, HCFC-31 | air | urban air close to ground | kg | 000593-70-4
Methane, chlorodifluoro-, HCFC-22 | air | low population density, long-term | kg | 000075-45-6
Methane, chlorodifluoro-, HCFC-22 | air | lower stratosphere + upper troposphere | kg | 000075-45-6
Methane, chlorodifluoro-, HCFC-22 | air | non-urban air or from high stacks | kg | 000075-45-6
Methane, chlorodifluoro-, HCFC-22 | air | unspecified | kg | 000075-45-6
Methane, chlorodifluoro-, HCFC-22 | air | urban air close to ground | kg | 000075-45-6
Methane, chlorotrifluoro-, CFC-13 | air | low population density, long-term | kg | 000075-72-9
Methane, chlorotrifluoro-, CFC-13 | air | lower stratosphere + upper troposphere | kg | 000075-72-9
Methane, chlorotrifluoro-, CFC-13 | air | non-urban air or from high stacks | kg | 000075-72-9
Methane, chlorotrifluoro-, CFC-13 | air | unspecified | kg | 000075-72-9
Methane, chlorotrifluoro-, CFC-13 | air | urban air close to ground | kg | 000075-72-9
Methane, dichloro-, HCC-30 | air | low population density, long-term | kg | 000075-09-2
Methane, dichloro-, HCC-30 | air | lower stratosphere + upper troposphere | kg | 000075-09-2
Methane, dichloro-, HCC-30 | air | non-urban air or from high stacks | kg | 000075-09-2
Methane, dichloro-, HCC-30 | air | unspecified | kg | 000075-09-2
Methane, dichloro-, HCC-30 | air | urban air close to ground | kg | 000075-09-2
Methane, dichloro-, HCC-30 | water | ground- | kg | 000075-09-2 |  | ['methylenchlorid', 'dichlormethan']
Methane, dichloro-, HCC-30 | water | ground-, long-term | kg | 000075-09-2 |  | ['dichlormethan', 'methylenchlorid']
Methane, dichloro-, HCC-30 | water | ocean | kg | 000075-09-2 |  | ['methylenchlorid', 'dichlormethan']
Methane, dichloro-, HCC-30 | water | surface water | kg | 000075-09-2 |  | ['dichlormethan', 'methylenchlorid']
Methane, dichloro-, HCC-30 | water | unspecified | kg | 000075-09-2 |  | ['methylenchlorid', 'dichlormethan']
Methane, dichlorodifluoro-, CFC-12 | air | low population density, long-term | kg | 000075-71-8
Methane, dichlorodifluoro-, CFC-12 | air | lower stratosphere + upper troposphere | kg | 000075-71-8
Methane, dichlorodifluoro-, CFC-12 | air | non-urban air or from high stacks | kg | 000075-71-8
Methane, dichlorodifluoro-, CFC-12 | air | unspecified | kg | 000075-71-8
Methane, dichlorodifluoro-, CFC-12 | air | urban air close to ground | kg | 000075-71-8
Methane, dichlorofluoro-, HCFC-21 | air | low population density, long-term | kg | 000075-43-4
Methane, dichlorofluoro-, HCFC-21 | air | lower stratosphere + upper troposphere | kg | 000075-43-4
Methane, dichlorofluoro-, HCFC-21 | air | non-urban air or from high stacks | kg | 000075-43-4
Methane, dichlorofluoro-, HCFC-21 | air | unspecified | kg | 000075-43-4
Methane, dichlorofluoro-, HCFC-21 | air | urban air close to ground | kg | 000075-43-4
Methane, dichlorofluoro-, HCFC-21 | water | ground- | kg | 000075-43-4 |  | ['Dichlormonofluormethan']
Methane, dichlorofluoro-, HCFC-21 | water | ground-, long-term | kg | 000075-43-4 |  | ['Dichlormonofluormethan']
Methane, dichlorofluoro-, HCFC-21 | water | ocean | kg | 000075-43-4 |  | ['Dichlormonofluormethan']
Methane, dichlorofluoro-, HCFC-21 | water | surface water | kg | 000075-43-4 |  | ['Dichlormonofluormethan']
Methane, dichlorofluoro-, HCFC-21 | water | unspecified | kg | 000075-43-4 |  | ['Dichlormonofluormethan']
Methane, difluoro-, HFC-32 | air | low population density, long-term | kg | 000075-10-5
Methane, difluoro-, HFC-32 | air | lower stratosphere + upper troposphere | kg | 000075-10-5
Methane, difluoro-, HFC-32 | air | non-urban air or from high stacks | kg | 000075-10-5
Methane, difluoro-, HFC-32 | air | unspecified | kg | 000075-10-5
Methane, difluoro-, HFC-32 | air | urban air close to ground | kg | 000075-10-5
Methane, fossil | air | low population density, long-term | kg | 000074-82-8
Methane, fossil | air | lower stratosphere + upper troposphere | kg | 000074-82-8
Methane, fossil | air | non-urban air or from high stacks | kg | 000074-82-8
Methane, fossil | air | unspecified | kg | 000074-82-8
Methane, fossil | air | urban air close to ground | kg | 000074-82-8
Methane, from soil or biomass stock | air | indoor | kg
Methane, from soil or biomass stock | air | low population density, long-term | kg
Methane, from soil or biomass stock | air | lower stratosphere + upper troposphere | kg
Methane, from soil or biomass stock | air | non-urban air or from high stacks | kg
Methane, from soil or biomass stock | air | unspecified | kg
Methane, from soil or biomass stock | air | urban air close to ground | kg
Methane, monochloro-, R-40 | air | low population density, long-term | kg | 000074-87-3 |  | ['Methyl Chloride', 'methyl chloride', 'Monochloromethane', 'Chloromethane']
Methane, monochloro-, R-40 | air | lower stratosphere + upper troposphere | kg | 000074-87-3 |  | ['Monochloromethane', 'methyl chloride', 'Chloromethane', 'Methyl Chloride']
Methane, monochloro-, R-40 | air | non-urban air or from high stacks | kg | 000074-87-3
Methane, monochloro-, R-40 | air | unspecified | kg | 000074-87-3
Methane, monochloro-, R-40 | air | urban air close to ground | kg | 000074-87-3 |  | ['Monochloromethane', 'methyl chloride', 'Chloromethane', 'Methyl Chloride']
Methane, non-fossil | air | low population density, long-term | kg | 000074-82-8
Methane, non-fossil | air | lower stratosphere + upper troposphere | kg | 000074-82-8
Methane, non-fossil | air | non-urban air or from high stacks | kg | 000074-82-8
Methane, non-fossil | air | unspecified | kg | 000074-82-8
Methane, non-fossil | air | urban air close to ground | kg | 000074-82-8
Methane, tetrachloro-, R-10 | air | low population density, long-term | kg | 000056-23-5 |  | ['Tetrachlormethan', 'Freon 10']
Methane, tetrachloro-, R-10 | air | lower stratosphere + upper troposphere | kg | 000056-23-5 |  | ['Tetrachlormethan', 'Freon 10']
Methane, tetrachloro-, R-10 | air | non-urban air or from high stacks | kg | 000056-23-5 |  | ['Freon 10', 'Tetrachlormethan']
Methane, tetrachloro-, R-10 | air | unspecified | kg | 000056-23-5
Methane, tetrachloro-, R-10 | air | urban air close to ground | kg | 000056-23-5 |  | ['Freon 10', 'Tetrachlormethan']
Methane, tetrachloro-, R-10 | water | ground- | kg | 000056-23-5 |  | ['Tetrachlormethan']
Methane, tetrachloro-, R-10 | water | ground-, long-term | kg | 000056-23-5 |  | ['Tetrachlormethan']
Methane, tetrachloro-, R-10 | water | ocean | kg | 000056-23-5 |  | ['Tetrachlormethan']
Methane, tetrachloro-, R-10 | water | surface water | kg | 000056-23-5 |  | ['Tetrachlormethan']
Methane, tetrachloro-, R-10 | water | unspecified | kg | 000056-23-5 |  | ['Tetrachlormethan']
Methane, tetrafluoro-, R-14 | air | low population density, long-term | kg | 000075-73-0
Methane, tetrafluoro-, R-14 | air | lower stratosphere + upper troposphere | kg | 000075-73-0
Methane, tetrafluoro-, R-14 | air | non-urban air or from high stacks | kg | 000075-73-0
Methane, tetrafluoro-, R-14 | air | unspecified | kg | 000075-73-0
Methane, tetrafluoro-, R-14 | air | urban air close to ground | kg | 000075-73-0
Methane, trichlorofluoro-, CFC-11 | air | low population density, long-term | kg | 000075-69-4 |  | ['R11']
Methane, trichlorofluoro-, CFC-11 | air | lower stratosphere + upper troposphere | kg | 000075-69-4 |  | ['R11']
Methane, trichlorofluoro-, CFC-11 | air | non-urban air or from high stacks | kg | 000075-69-4 |  | ['R11']
Methane, trichlorofluoro-, CFC-11 | air | unspecified | kg | 000075-69-4 |  | ['R11']
Methane, trichlorofluoro-, CFC-11 | air | urban air close to ground | kg | 000075-69-4 |  | ['R11']
Methane, trifluoro-, HFC-23 | air | low population density, long-term | kg | 000075-46-7 |  | ['R23']
Methane, trifluoro-, HFC-23 | air | lower stratosphere + upper troposphere | kg | 000075-46-7 |  | ['R23']
Methane, trifluoro-, HFC-23 | air | non-urban air or from high stacks | kg | 000075-46-7 |  | ['R23']
Methane, trifluoro-, HFC-23 | air | unspecified | kg | 000075-46-7 |  | ['R23']
Methane, trifluoro-, HFC-23 | air | urban air close to ground | kg | 000075-46-7 |  | ['R23']
Methanesulfonic acid | air | low population density, long-term | kg | 000075-75-2 |  | ['methylsulfonic acid, MSA']
Methanesulfonic acid | air | lower stratosphere + upper troposphere | kg | 000075-75-2 |  | ['methylsulfonic acid, MSA']
Methanesulfonic acid | air | non-urban air or from high stacks | kg | 000075-75-2 |  | ['methylsulfonic acid, MSA']
Methanesulfonic acid | air | unspecified | kg | 000075-75-2 |  | ['methylsulfonic acid, MSA']
Methanesulfonic acid | air | urban air close to ground | kg | 000075-75-2 |  | ['methylsulfonic acid, MSA']
Methanol | air | low population density, long-term | kg | 000067-56-1
Methanol | air | lower stratosphere + upper troposphere | kg | 000067-56-1
Methanol | air | non-urban air or from high stacks | kg | 000067-56-1
Methanol | air | unspecified | kg | 000067-56-1
Methanol | air | urban air close to ground | kg | 000067-56-1
Methanol | water | ground- | kg | 000067-56-1
Methanol | water | ground-, long-term | kg | 000067-56-1
Methanol | water | ocean | kg | 000067-56-1
Methanol | water | surface water | kg | 000067-56-1
Methanol | water | unspecified | kg | 000067-56-1
Methiocarb | soil | agricultural | kg | 002032-65-7 |  | ['4-methylthio-3,5-xylyl methylcarbamate']
Methomyl | air | non-urban air or from high stacks | kg | 016752-77-5 |  | ['Lanox', 'Lannabait', 'Lanox 216', 'Lannate(R)', 'Carbamic acid, N-methyl-, compd. with (2-methylthio)acetaldoxime', 'LANOX 90', 'Acetamidic acid, thio-, N-[(methyl-carbamoyl)oxy]-, methyl ester', 'Mesomile', 'Lannate LB', 'Nudrin', 'Methomyl 5G', 'Lannate', 'Insecticide 1179', 'Nu-bait II']
Methomyl | soil | agricultural | kg | 016752-77-5 |  | ['Lanox 216', 'Lannate(R)', 'Lannabait', 'Carbamic acid, N-methyl-, compd. with (2-methylthio)acetaldoxime', 'Lanox', 'Nu-bait II', 'Nudrin', 'Mesomile', 'LANOX 90', 'Lannate LB', 'Lannate', 'Methomyl 5G', 'Acetamidic acid, thio-, N-[(methyl-carbamoyl)oxy]-, methyl ester', 'Insecticide 1179']
Methomyl | water | ground- | kg | 016752-77-5 |  | ['Lanox 216', 'Lanox', 'LANOX 90', 'Acetamidic acid, thio-, N-[(methyl-carbamoyl)oxy]-, methyl ester', 'Methomyl 5G', 'Nudrin', 'Mesomile', 'Insecticide 1179', 'Lannate(R)', 'Lannate', 'Lannabait', 'Nu-bait II', 'Carbamic acid, N-methyl-, compd. with (2-methylthio)acetaldoxime', 'Lannate LB']
Methomyl | water | surface water | kg | 016752-77-5 |  | ['Nu-bait II', 'Lanox 216', 'Carbamic acid, N-methyl-, compd. with (2-methylthio)acetaldoxime', 'Lannate', 'Lanox', 'Lannate(R)', 'Nudrin', 'Mesomile', 'Lannabait', 'LANOX 90', 'Methomyl 5G', 'Lannate LB', 'Insecticide 1179', 'Acetamidic acid, thio-, N-[(methyl-carbamoyl)oxy]-, methyl ester']
Methoxyfenozide | soil | agricultural | kg
Methyl acetate | air | low population density, long-term | kg | 000079-20-9 |  | ['acetic acid methyl ester, methyl ethanoate']
Methyl acetate | air | lower stratosphere + upper troposphere | kg | 000079-20-9 |  | ['acetic acid methyl ester, methyl ethanoate']
Methyl acetate | air | non-urban air or from high stacks | kg | 000079-20-9 |  | ['acetic acid methyl ester, methyl ethanoate']
Methyl acetate | air | unspecified | kg | 000079-20-9 |  | ['acetic acid methyl ester, methyl ethanoate']
Methyl acetate | air | urban air close to ground | kg | 000079-20-9 |  | ['acetic acid methyl ester, methyl ethanoate']
Methyl acetate | water | ground- | kg | 000079-20-9 |  | ['methyl ethanoate']
Methyl acetate | water | ground-, long-term | kg | 000079-20-9 |  | ['methyl ethanoate']
Methyl acetate | water | ocean | kg | 000079-20-9 |  | ['methyl ethanoate']
Methyl acetate | water | surface water | kg | 000079-20-9 |  | ['methyl ethanoate']
Methyl acetate | water | unspecified | kg | 000079-20-9 |  | ['methyl ethanoate']
Methyl acrylate | air | low population density, long-term | kg | 000096-33-3
Methyl acrylate | air | lower stratosphere + upper troposphere | kg | 000096-33-3
Methyl acrylate | air | non-urban air or from high stacks | kg | 000096-33-3
Methyl acrylate | air | unspecified | kg | 000096-33-3
Methyl acrylate | air | urban air close to ground | kg | 000096-33-3
Methyl acrylate | water | ground- | kg | 000096-33-3
Methyl acrylate | water | ground-, long-term | kg | 000096-33-3
Methyl acrylate | water | ocean | kg | 000096-33-3
Methyl acrylate | water | surface water | kg | 000096-33-3
Methyl acrylate | water | unspecified | kg | 000096-33-3
Methyl amine | air | low population density, long-term | kg | 000075-89-5
Methyl amine | air | lower stratosphere + upper troposphere | kg | 000075-89-5
Methyl amine | air | non-urban air or from high stacks | kg | 000075-89-5
Methyl amine | air | unspecified | kg | 000075-89-5
Methyl amine | air | urban air close to ground | kg | 000075-89-5
Methyl amine | water | ground- | kg | 000075-89-5
Methyl amine | water | ground-, long-term | kg | 000075-89-5
Methyl amine | water | ocean | kg | 000075-89-5
Methyl amine | water | surface water | kg | 000075-89-5
Methyl amine | water | unspecified | kg | 000075-89-5
Methyl borate | air | low population density, long-term | kg | 000121-43-7
Methyl borate | air | lower stratosphere + upper troposphere | kg | 000121-43-7
Methyl borate | air | non-urban air or from high stacks | kg | 000121-43-7
Methyl borate | air | unspecified | kg | 000121-43-7
Methyl borate | air | urban air close to ground | kg | 000121-43-7
Methyl borate | water | ground- | kg | 000121-43-7
Methyl borate | water | ground-, long-term | kg | 000121-43-7
Methyl borate | water | ocean | kg | 000121-43-7
Methyl borate | water | surface water | kg | 000121-43-7
Methyl borate | water | unspecified | kg | 000121-43-7
Methyl ethyl ketone | air | low population density, long-term | kg | 000078-93-3
Methyl ethyl ketone | air | lower stratosphere + upper troposphere | kg | 000078-93-3
Methyl ethyl ketone | air | non-urban air or from high stacks | kg | 000078-93-3
Methyl ethyl ketone | air | unspecified | kg | 000078-93-3
Methyl ethyl ketone | air | urban air close to ground | kg | 000078-93-3
Methyl ethyl ketone | water | surface water | kg | 000078-93-3 | C4H8O
Methyl formate | air | low population density, long-term | kg | 000107-31-3
Methyl formate | air | lower stratosphere + upper troposphere | kg | 000107-31-3
Methyl formate | air | non-urban air or from high stacks | kg | 000107-31-3
Methyl formate | air | unspecified | kg | 000107-31-3
Methyl formate | air | urban air close to ground | kg | 000107-31-3
Methyl formate | water | ground- | kg | 000107-31-3
Methyl formate | water | ground-, long-term | kg | 000107-31-3
Methyl formate | water | ocean | kg | 000107-31-3
Methyl formate | water | surface water | kg | 000107-31-3
Methyl formate | water | unspecified | kg | 000107-31-3
Methyl lactate | air | low population density, long-term | kg | 000547-64-8 |  | ['methyl DL-lactate, 2-mydroxy-propanoic acid methyl ester']
Methyl lactate | air | lower stratosphere + upper troposphere | kg | 000547-64-8 |  | ['methyl DL-lactate, 2-mydroxy-propanoic acid methyl ester']
Methyl lactate | air | non-urban air or from high stacks | kg | 000547-64-8 |  | ['methyl DL-lactate, 2-mydroxy-propanoic acid methyl ester']
Methyl lactate | air | unspecified | kg | 000547-64-8 |  | ['methyl DL-lactate, 2-mydroxy-propanoic acid methyl ester']
Methyl lactate | air | urban air close to ground | kg | 000547-64-8 |  | ['methyl DL-lactate, 2-mydroxy-propanoic acid methyl ester']
Methyl parathion | air | non-urban air or from high stacks | kg
Methyl parathion | soil | agricultural | kg
Methyl pentane | water | ground- | kg | 000096-14-0 |  | ['Isohexane']
Methyl pentane | water | ground-, long-term | kg | 000096-14-0 |  | ['Isohexane']
Methyl pentane | water | ocean | kg | 000096-14-0 |  | ['Isohexane']
Methyl pentane | water | surface water | kg | 000096-14-0 |  | ['Isohexane']
Methyl pentane | water | unspecified | kg | 000096-14-0 |  | ['Isohexane']
Metiram | soil | agricultural | kg | 009006-42-2 |  | ['Carbatene', 'Zinc metiram', 'Polyram', 'ammoniated EBDCs', 'Polyran', 'Metiram', 'Polyram-combi', 'Ebdc, polymer with ammonia complex of zinc ebdc', 'Ethylenebis(dithiocarbamic acid), polymer with ammonia complex of zinc ebdc']
Metolachlor | air | non-urban air or from high stacks | kg
Metolachlor | soil | agricultural | kg | 051218-45-2 |  | ["2-chloro-6'-ethyl-N-(2-methoxy-1-methylethyl)aceto-o-toluidide"]
Metolachlor | water | ground- | kg | 051218-45-2 |  | ["2-chloro-6'-ethyl-N-(2-methoxy-1-methylethyl)aceto-o-toluidide"]
Metolachlor | water | surface water | kg | 051218-45-2 |  | ["2-chloro-6'-ethyl-N-(2-methoxy-1-methylethyl)aceto-o-toluidide"]
Metosulam | soil | agricultural | kg | 139528-85-1 |  | ['metosulam']
Metribuzin | air | non-urban air or from high stacks | kg
Metribuzin | soil | agricultural | kg | 021087-64-9 |  | ['4-amino-6-tert-butyl-4,5-dihydro-3-methylthio-1,2,4-triazin-5-one']
Metsulfuron-methyl | soil | agricultural | kg | 074223-64-6 |  | ['PSM']
Mineral oil | soil | agricultural | kg
Molinate | soil | agricultural | kg | 002212-67-1 |  | ['Yulan', 'Ethyl 1-hexamethyleneiminecarbothiolate', 'Felan', 'Hydram', 'Carbamothioic acid, N,N-hexamethylene-, S-ethyl ester', 'S-ethyl 1-hexamethyleneiminothiocarbamate', 'S-ethyl perhydroazepine-1-thiocarboxylate', 'S-ethyl hexahydro-1H-azepine-1-carbothioate', 'Sakkimol', 'Ordram 8E', 'Yalan', 'Ethyl hexahydro-1H-azepine-1-carbothioate', 'Ethyl 1-hexamethyleneiminecarbothioate', 'Ordram 10G', 'Ordram', 'Jalan', 'Carbamic acid, hexamethylenethio-, S-ethyl ester', 'Azepine-1-carbothioic acid, hexahydro-, S-ethyl ester', '1H-Azepine-1 carbothioic acid, hexahydro-S-ethyl ester', 'hexahydro-1H-Azepine-1-carbothioic acid S-ethyl ester']
Molybdenum | air | low population density, long-term | kg | 007439-98-7
Molybdenum | air | lower stratosphere + upper troposphere | kg | 007439-98-7
Molybdenum | air | non-urban air or from high stacks | kg | 007439-98-7
Molybdenum | air | unspecified | kg | 007439-98-7
Molybdenum | air | urban air close to ground | kg | 007439-98-7
Molybdenum | soil | agricultural | kg | 007439-98-7
Molybdenum | soil | forestry | kg | 007439-98-7
Molybdenum | soil | industrial | kg | 007439-98-7
Molybdenum | soil | unspecified | kg | 007439-98-7
Molybdenum | water | ground- | kg | 007439-98-7
Molybdenum | water | ground-, long-term | kg | 007439-98-7
Molybdenum | water | ocean | kg | 007439-98-7
Molybdenum | water | surface water | kg | 007439-98-7
Molybdenum | water | unspecified | kg | 007439-98-7
Molybdenum, 0.010% in sulfide, Mo 8.2E-3% and Cu 1.83% in crude ore, in ground | natural resource | in ground | kg | 007439-98-7
Molybdenum, 0.014% in sulfide, Mo 8.2E-3% and Cu 0.81% in crude ore, in ground | natural resource | in ground | kg | 007439-98-7
Molybdenum, 0.016% in sulfide, Mo 8.2E-3% and Cu 0.27% in crude ore, in ground | natural resource | in ground | kg | 007439-98-7
Molybdenum, 0.022% in sulfide, Mo 8.2E-3% and Cu 0.22% in crude ore, in ground | natural resource | in ground | kg | 007439-98-7
Molybdenum, 0.022% in sulfide, Mo 8.2E-3% and Cu 0.36% in crude ore, in ground | natural resource | in ground | kg | 007439-98-7
Molybdenum, 0.025% in sulfide, Mo 8.2E-3% and Cu 0.39% in crude ore, in ground | natural resource | in ground | kg | 007439-98-7
Molybdenum, 0.11% in sulfide, Mo 4.1E-2% and Cu 0.36% in crude ore, in ground | natural resource | in ground | kg | 007439-98-7
Molybdenum-99 | water | ground- | kBq | 014119-15-4
Molybdenum-99 | water | ground-, long-term | kBq | 014119-15-4
Molybdenum-99 | water | ocean | kBq | 014119-15-4
Molybdenum-99 | water | surface water | kBq
Molybdenum-99 | water | unspecified | kBq | 014119-15-4
Monochloroethane | air | low population density, long-term | kg | 000075-00-3
Monochloroethane | air | lower stratosphere + upper troposphere | kg | 000075-00-3
Monochloroethane | air | non-urban air or from high stacks | kg | 000075-00-3
Monochloroethane | air | unspecified | kg | 000075-00-3
Monochloroethane | air | urban air close to ground | kg | 000075-00-3
Monochloroethane | water | ground- | kg | 000075-00-3
Monochloroethane | water | ground-, long-term | kg | 000075-00-3
Monochloroethane | water | ocean | kg | 000075-00-3
Monochloroethane | water | surface water | kg | 000075-00-3
Monochloroethane | water | unspecified | kg | 000075-00-3
Monocrotophos | soil | agricultural | kg | 006923-22-4 |  | ['dimethyl (E)-1-methyl-2-(methylcarbamoyl)vinyl phosphate']
Monoethanolamine | air | low population density, long-term | kg | 000141-43-5
Monoethanolamine | air | lower stratosphere + upper troposphere | kg | 000141-43-5
Monoethanolamine | air | non-urban air or from high stacks | kg | 000141-43-5
Monoethanolamine | air | unspecified | kg | 000141-43-5
Monoethanolamine | air | urban air close to ground | kg | 000141-43-5
Monoethanolamine | water | unspecified | kg | 000141-43-5 | C2H7NO
Monolinuron | soil | agricultural | kg | 001746-81-2 |  | ['3-(4-chlorophenyl)-1-methoxy-1-methylurea']
Myclobutanil | soil | agricultural | kg
N-Bromoacetamide | air | low population density, long-term | kg | 000079-15-2
N-Bromoacetamide | air | lower stratosphere + upper troposphere | kg | 000079-15-2
N-Bromoacetamide | air | non-urban air or from high stacks | kg | 000079-15-2
N-Bromoacetamide | air | unspecified | kg | 000079-15-2
N-Bromoacetamide | air | urban air close to ground | kg | 000079-15-2
NMVOC, non-methane volatile organic compounds, unspecified origin | air | low population density, long-term | kg |  |  | ['not including single substances']
NMVOC, non-methane volatile organic compounds, unspecified origin | air | lower stratosphere + upper troposphere | kg |  |  | ['not including single substances']
NMVOC, non-methane volatile organic compounds, unspecified origin | air | non-urban air or from high stacks | kg
NMVOC, non-methane volatile organic compounds, unspecified origin | air | unspecified | kg
NMVOC, non-methane volatile organic compounds, unspecified origin | air | urban air close to ground | kg
Naled | soil | agricultural | kg | 000300-76-5 |  | ['Bromchlorphos', 'Hibrom', 'Dimethyl 1,2-dibromo-2,2-dichloroethyl phosphate', 'Dimethyl O-(1,2-dibromo-2,2-dichloroethyl) phosphate', 'bromochlorphos, Dimethyl-1,2-dibromo-2,2-dichlorethyl', 'Phosphoric acid 1,2-dibromo-2,2-dichloroethyl dimethyl ester', 'Dibrom', 'Bromex', 'Dibromfos', 'Alvora', '1,2-Dibromo-2,2-dichloroethyl dimethyl phosphate']
Naphtalene | air | unspecified | kg | 00091-20-3 | C10H8 | ['bicyclo(4.4.0)deca-1,3,5,7,9-pentene']
Naphtalene | water | surface water | kg | 00091-20-3 | C10H8 | ['bicyclo(4.4.0)deca-1,3,5,7,9-pentene']
Naphthalene | air | unspecified | kg | 91-20-3
Napropamide | soil | agricultural | kg | 015299-99-7 |  | ['(RS)-N,N-diethyl-2-(1-naphthyloxy)propionamide']
Neodymium, 4% in bastnasite, 0.4% in crude ore, in ground | natural resource | in ground | kg | 007440-00-8
Neptunium-237 | air | low population density, long-term | kBq | 013994-20-2
Neptunium-237 | air | lower stratosphere + upper troposphere | kBq | 013994-20-2
Neptunium-237 | air | non-urban air or from high stacks | kBq
Neptunium-237 | air | unspecified | kBq | 013994-20-2
Neptunium-237 | air | urban air close to ground | kBq
Neptunium-237 | water | ground- | kBq | 013994-20-2
Neptunium-237 | water | ground-, long-term | kBq | 013994-20-2
Neptunium-237 | water | ocean | kBq | 013994-20-2
Neptunium-237 | water | surface water | kBq
Neptunium-237 | water | unspecified | kBq | 013994-20-2
Net operating surplus | economic | primary production factor | EUR2005
Net tax | economic | primary production factor | EUR2005
Ni, Ni 2.3E+0%, Pt 2.5E-4%, Pd 7.3E-4%, Rh 2.0E-5%, Cu 3.2E+0% in ore, in ground | natural resource | in ground | kg | 007440-02-0
Ni, Ni 3.7E-2%, Pt 4.8E-4%, Pd 2.0E-4%, Rh 2.4E-5%, Cu 5.2E-2% in ore, in ground | natural resource | in ground | kg | 007440-02-0
Nickel | air | low population density, long-term | kg | 007440-02-0
Nickel | air | lower stratosphere + upper troposphere | kg | 007440-02-0
Nickel | air | non-urban air or from high stacks | kg | 007440-02-0
Nickel | air | unspecified | kg | 007440-02-0
Nickel | air | urban air close to ground | kg | 007440-02-0
Nickel | soil | agricultural | kg | 007440-02-0
Nickel | soil | forestry | kg | 007440-02-0
Nickel | soil | industrial | kg | 007440-02-0
Nickel | soil | unspecified | kg | 007440-02-0
Nickel | water | ground- | kg | 007440-02-0 | Ni
Nickel, 1.13% in sulfide, Ni 0.76% and Cu 0.76% in crude ore, in ground | natural resource | in ground | kg | 007440-02-0
Nickel, 1.98% in silicates, 1.04% in crude ore, in ground | natural resource | in ground | kg | 007440-02-0
Nickel, Ni 2.5E+0%, in mixed ore, in ground | natural resource | in ground | kg | 007440-02-0
Nickel, ion | water | ground- | kg | 014701-22-5
Nickel, ion | water | ground-, long-term | kg | 014701-22-5
Nickel, ion | water | ocean | kg | 014701-22-5
Nickel, ion | water | surface water | kg | 014701-22-5
Nickel, ion | water | unspecified | kg | 014701-22-5
Nicosulfuron | soil | agricultural | kg | 111991-09-4 |  | ['2-(4,6-dimethoxypyrimidin-2-ylcarbamoylsulfamoyl)-N,N-dimethylnicotinamide']
Niobium-95 | air | low population density, long-term | kBq | 013967-76-5
Niobium-95 | air | lower stratosphere + upper troposphere | kBq | 013967-76-5
Niobium-95 | air | non-urban air or from high stacks | kBq
Niobium-95 | air | unspecified | kBq | 013967-76-5
Niobium-95 | air | urban air close to ground | kBq
Niobium-95 | water | ground- | kBq | 013967-76-5
Niobium-95 | water | ground-, long-term | kBq | 013967-76-5
Niobium-95 | water | ocean | kBq | 013967-76-5
Niobium-95 | water | surface water | kBq
Niobium-95 | water | unspecified | kBq | 013967-76-5
Nitrate | air | low population density, long-term | kg | 014797-55-8
Nitrate | air | lower stratosphere + upper troposphere | kg | 014797-55-8
Nitrate | air | non-urban air or from high stacks | kg | 014797-55-8
Nitrate | air | unspecified | kg | 014797-55-8
Nitrate | air | urban air close to ground | kg | 014797-55-8
Nitrate | soil | unspecified | kg | 014797-55-8 | NO3 -
Nitrate | water | ground- | kg | 014797-55-8
Nitrate | water | ground-, long-term | kg | 014797-55-8
Nitrate | water | ocean | kg | 014797-55-8
Nitrate | water | surface water | kg | 014797-55-8
Nitrate | water | unspecified | kg | 014797-55-8
Nitrite | water | ground- | kg | 014797-65-0
Nitrite | water | ground-, long-term | kg | 014797-65-0
Nitrite | water | ocean | kg | 014797-65-0
Nitrite | water | surface water | kg | 014797-65-0
Nitrite | water | unspecified | kg | 014797-65-0
Nitrobenzene | air | low population density, long-term | kg | 000098-95-3
Nitrobenzene | air | lower stratosphere + upper troposphere | kg | 000098-95-3
Nitrobenzene | air | non-urban air or from high stacks | kg | 000098-95-3
Nitrobenzene | air | unspecified | kg | 000098-95-3
Nitrobenzene | air | urban air close to ground | kg | 000098-95-3
Nitrobenzene | water | ground- | kg | 000098-95-3
Nitrobenzene | water | ground-, long-term | kg | 000098-95-3
Nitrobenzene | water | ocean | kg | 000098-95-3
Nitrobenzene | water | surface water | kg | 000098-95-3
Nitrobenzene | water | unspecified | kg | 000098-95-3
Nitrogen | air | unspecified | kg | 007727-37-9 | N
Nitrogen | natural resource | in air | kg | 007727-37-9 | N
Nitrogen | soil | agricultural | kg | 007727-37-9
Nitrogen | soil | forestry | kg | 007727-37-9
Nitrogen | soil | industrial | kg | 007727-37-9
Nitrogen | soil | unspecified | kg | 007727-37-9
Nitrogen | water | ground- | kg | 007727-37-9
Nitrogen | water | ground-, long-term | kg | 007727-37-9
Nitrogen | water | ocean | kg | 007727-37-9
Nitrogen | water | surface water | kg | 007727-37-9
Nitrogen | water | unspecified | kg | 007727-37-9
Nitrogen fluoride | air | low population density, long-term | kg | 007783-54-2 |  | ['trifluoramine', 'nitrogen trifluoride']
Nitrogen fluoride | air | lower stratosphere + upper troposphere | kg | 007783-54-2 |  | ['nitrogen trifluoride', 'trifluoramine']
Nitrogen fluoride | air | non-urban air or from high stacks | kg | 007783-54-2 |  | ['trifluoramine', 'nitrogen trifluoride']
Nitrogen fluoride | air | unspecified | kg | 007783-54-2 |  | ['nitrogen trifluoride', 'trifluoramine']
Nitrogen fluoride | air | urban air close to ground | kg | 007783-54-2 |  | ['trifluoramine', 'nitrogen trifluoride']
Nitrogen oxides | air | low population density, long-term | kg | 011104-93-1
Nitrogen oxides | air | lower stratosphere + upper troposphere | kg | 011104-93-1
Nitrogen oxides | air | non-urban air or from high stacks | kg | 011104-93-1
Nitrogen oxides | air | unspecified | kg | 011104-93-1
Nitrogen oxides | air | urban air close to ground | kg | 011104-93-1
Nitrogen, organic bound | water | ground- | kg | 007727-37-9
Nitrogen, organic bound | water | ground-, long-term | kg | 007727-37-9
Nitrogen, organic bound | water | ocean | kg | 007727-37-9
Nitrogen, organic bound | water | surface water | kg | 007727-37-9
Nitrogen, organic bound | water | unspecified | kg | 007727-37-9
Noble gases, radioactive, unspecified | air | low population density, long-term | kBq
Noble gases, radioactive, unspecified | air | lower stratosphere + upper troposphere | kBq
Noble gases, radioactive, unspecified | air | non-urban air or from high stacks | kBq
Noble gases, radioactive, unspecified | air | unspecified | kBq
Noble gases, radioactive, unspecified | air | urban air close to ground | kBq
Norflurazon | soil | agricultural | kg | 027314-13-2 |  | ['Pyridazinone, 4-chloro-5-(methylamino)-2-(alpha,alpha,alpha-trifluoro-m-tolyl)-', 'Pyridazinone, 4-chloro-5-(methylamino)-2-(3-(trifluoromethyl)phenyl)-', 'Zorial', 'Solicam DF', 'monometflurazon', 'Telok', 'Zorial Rapid 80', 'Evital', 'Solicam 80W', '4-chloro-5-(methylamino)-2-[3-(trifluoromethyl)phenyl]-3(2H)-Pyridazinone', 'Solicam']
Occupation, annual crop | natural resource | land | m2*year
Occupation, annual crop, flooded crop | natural resource | land | m2*year
Occupation, annual crop, greenhouse | natural resource | land | m2*year
Occupation, annual crop, irrigated | natural resource | land | m2*year
Occupation, annual crop, irrigated, extensive | natural resource | land | m2*year
Occupation, annual crop, irrigated, intensive | natural resource | land | m2*year
Occupation, annual crop, non-irrigated | natural resource | land | m2*year |  |  | ['Ackerbau, nicht bewassert']
Occupation, annual crop, non-irrigated, extensive | natural resource | land | m2*year |  |  | ['Produktion von Getreide, Hackfruchten, Gemuse, etc.']
Occupation, annual crop, non-irrigated, intensive | natural resource | land | m2*year |  |  | ['Produktion von Getreide, Hackfruchten, Gemuse, etc.']
Occupation, arable land, unspecified use | natural resource | land | m2*year
Occupation, arable, conservation tillage (obsolete) | natural resource | land | m2
Occupation, arable, conventional tillage (obsolete) | natural resource | land | m2
Occupation, arable, reduced tillage (obsolete) | natural resource | land | m2
Occupation, bare area (non-use) | natural resource | land | m2*year
Occupation, construction site | natural resource | land | m2*year
Occupation, cropland fallow (non-use) | natural resource | land | m2*year |  |  | ['Angebaute Brachen in Fruchtfolgen']
Occupation, dump site | natural resource | land | m2*year |  |  | ['Oberirdische Deponien, z.B. Reaktor-, Inertstoff-, oder Reststoffdeponie']
Occupation, field margin/hedgerow | natural resource | land | m2*year
Occupation, forest, extensive | natural resource | land | m2*year
Occupation, forest, intensive | natural resource | land | m2*year |  |  | ['Normale Bewirtschaftung in der Schweiz fur Bau- und Konstruktionsholz, Palmen']
Occupation, forest, primary (non-use) | natural resource | land | m2*year
Occupation, forest, secondary (non-use) | natural resource | land | m2*year
Occupation, forest, unspecified | natural resource | land | m2*year |  |  | ['Wald ohne nahere Angaben']
Occupation, grassland, natural (non-use) | natural resource | land | m2*year
Occupation, grassland, natural, for livestock grazing | natural resource | land | m2*year
Occupation, heterogeneous, agricultural | natural resource | land | m2*year |  |  | ['Landwirtschaftliche Flache mit signifikanten Anteilen naturlicher Vegetation']
Occupation, industrial area | natural resource | land | m2*year
Occupation, inland waterbody, unspecified | natural resource | land | m2*year
Occupation, lake, artificial | natural resource | land | m2*year
Occupation, lake, natural (non-use) | natural resource | land | m2*year
Occupation, mineral extraction site | natural resource | land | m2*year
Occupation, pasture, man made | natural resource | land | m2*year |  |  | ['Grasland ohne nahere Informationen']
Occupation, pasture, man made, extensive | natural resource | land | m2*year |  |  | ['Extensive landwirtschaftliche Nutzung von Grasland mit wenig oder keiner Dungung']
Occupation, pasture, man made, intensive | natural resource | land | m2*year |  |  | ['Grasland mit haufiger Ernte, Dungung, etc.']
Occupation, permanent crop | natural resource | land | m2*year |  |  | ['Dauerkultur ohne nahere Angaben']
Occupation, permanent crop, irrigated | natural resource | land | m2*year |  |  | ['Obstanbau']
Occupation, permanent crop, irrigated, extensive | natural resource | land | m2*year |  |  | ['Extensiver Obstbau']
Occupation, permanent crop, irrigated, intensive | natural resource | land | m2*year |  |  | ['Intensiver Obstbau, z.B. Kirschen, Kokosnusse']
Occupation, permanent crop, non-irrigated | natural resource | land | m2*year |  |  | ['Weinbau']
Occupation, permanent crop, non-irrigated, extensive | natural resource | land | m2*year |  |  | ['Extensiver Weinbau']
Occupation, permanent crop, non-irrigated, intensive | natural resource | land | m2*year |  |  | ['Intensiver Weinbau']
Occupation, river, artificial | natural resource | land | m2*year
Occupation, river, natural (non-use) | natural resource | land | m2*year
Occupation, seabed, drilling and mining | natural resource | land | m2*year |  |  | ['Fur Deponierung von Bohrschlammen']
Occupation, seabed, infrastructure | natural resource | land | m2*year |  |  | ['Pipelines, Bohrplattformen']
Occupation, seabed, natural (non-use) | natural resource | land | m2*year
Occupation, seabed, unspecified | natural resource | land | m2*year
Occupation, shrub land, sclerophyllous | natural resource | land | m2*year |  |  | ['Hecken, Uferzonen, Schonstreifen, Ruderal- und Sukzessionsfl., Seitenstreifen']
Occupation, snow and ice (non-use) | natural resource | land | m2*year
Occupation, traffic area, rail network | natural resource | land | m2*year |  |  | ['Schiene, ohne Bahngebaude, Werkhallen, etc.']
Occupation, traffic area, rail/road embankment | natural resource | land | m2*year |  |  | ['Tankstellen, Gebaude fur Unterhalt']
Occupation, traffic area, road network | natural resource | land | m2*year |  |  | ['Strasse und Parkplatze, ohne Tankstellen, Gebaude fur Unterhalt']
Occupation, unspecified | natural resource | land | m2*year |  |  | ['\xdcberhaupt keine Angaben zum Landnutzungstyp vorhanden']
Occupation, unspecified, natural (non-use) | natural resource | land | m2*year
Occupation, urban, continuously built | natural resource | land | m2*year |  |  | ['Stadtische Siedlung, Burogebaude']
Occupation, urban, discontinuously built | natural resource | land | m2*year |  |  | ['Wohnsiedlungen, Bauernhofe, Stalle, Treibhauser, Silos']
Occupation, urban, green area | natural resource | land | m2*year
Occupation, urban/industrial fallow (non-use) | natural resource | land | m2*year
Occupation, wetland, coastal (non-use) | natural resource | land | m2*year
Occupation, wetland, inland (non-use) | natural resource | land | m2*year
Oil, crude, in ground | natural resource | in ground | kg
Oils, non-fossil | soil | agricultural | kg
Oils, non-fossil | soil | forestry | kg
Oils, non-fossil | soil | industrial | kg
Oils, non-fossil | soil | unspecified | kg
Oils, non-fossil | water | surface water | kg
Oils, unspecified | soil | agricultural | kg
Oils, unspecified | soil | forestry | kg
Oils, unspecified | soil | industrial | kg
Oils, unspecified | soil | unspecified | kg
Oils, unspecified | water | ground- | kg
Oils, unspecified | water | ground-, long-term | kg
Oils, unspecified | water | ocean | kg
Oils, unspecified | water | surface water | kg
Oils, unspecified | water | unspecified | kg
Olivine, in ground | natural resource | in ground | kg
Orbencarb | soil | agricultural | kg | 034622-58-7 |  | ['S-2-chlorobenzyl diethylthiocarbamate']
Organic carbon | air | urban air close to ground | kg
Organic carbon | soil | unspecified | kg
Organic carbon | water | ground- | kg
Oryzalin | soil | agricultural | kg |  |  | ['Surflan']
Oxadixyl | soil | agricultural | kg | 077732-09-3 |  | ["2-methoxy-N-(2-oxo-1,3-oxazolidin-3-yl)aceto-2',6'-xylidide"]
Oxamyl | soil | agricultural | kg | 023135-22-0 |  | ["N',N'-dimethyl-N-[(methylcarbamoyl)oxy]-1-thiooxamimidic acid methyl ester", 'Thioxamyl', 'methyl 1-(dimethylcarbamoyl)-N-(methylcarbamoyloxy)thioformimidate', 'Methylcarbamic acid, o-((((dimethylcarbamoyl)methylthio)methylene)amino) deriv.', 'Vydate', 'Vydate L', 'DPX 1410', 'Dimethylamino-1-(methylthio)glyoxal O-(methylcarbamoyl)monoxime', 'methyl 2-(dimethylamino)-N-[[(methylamino)carbonyl]oxy]-2-oxoethanimidothioate', "S-methyl N',N'-dimethyl-N-(methylcarbamoyloxy)-1-thio-oxamimidate(I)", 'Oxamyl', "Methyl N',N'-dimethyl-N-((methylcarbamoyl)oxy)-1-thiooxamimidate", 'dioxamyl', 'N,N-dimethyl-2-methylcarbamoyloxyimino-2-(methylthio)acetamide', 'N,N-dimethyl-alpha-methylcarbamoyloxyimino-alpha-(methylthio)acetamide']
Oxydemeton-methyl | soil | agricultural | kg | 000301-12-2 |  | ['S-2-ethylsulfinylethyl O,O-dimethyl phosphorothioate']
Oxyfluorfen | soil | agricultural | kg | 042874-03-3 |  | ['2-chloro-alpha,alpha,alpha-trifluoro-p-tolyl 3-ethoxy-4-nitrophenyl ether']
Oxygen | natural resource | in air | kg
Ozone | air | low population density, long-term | kg | 010028-15-6
Ozone | air | lower stratosphere + upper troposphere | kg | 010028-15-6
Ozone | air | non-urban air or from high stacks | kg | 010028-15-6
Ozone | air | unspecified | kg | 010028-15-6
Ozone | air | urban air close to ground | kg | 010028-15-6
PAH, polycyclic aromatic hydrocarbons | air | low population density, long-term | kg | 130498-29-2
PAH, polycyclic aromatic hydrocarbons | air | lower stratosphere + upper troposphere | kg | 130498-29-2
PAH, polycyclic aromatic hydrocarbons | air | non-urban air or from high stacks | kg | 130498-29-2
PAH, polycyclic aromatic hydrocarbons | air | unspecified | kg | 130498-29-2
PAH, polycyclic aromatic hydrocarbons | air | urban air close to ground | kg | 130498-29-2
PAH, polycyclic aromatic hydrocarbons | soil | unspecified | kg | 130498-29-2
PAH, polycyclic aromatic hydrocarbons | water | ground- | kg | 130498-29-2
PAH, polycyclic aromatic hydrocarbons | water | ground-, long-term | kg | 130498-29-2
PAH, polycyclic aromatic hydrocarbons | water | ocean | kg | 130498-29-2
PAH, polycyclic aromatic hydrocarbons | water | surface water | kg | 130498-29-2
PAH, polycyclic aromatic hydrocarbons | water | unspecified | kg | 130498-29-2
Palladium | water | ground- | kg | 007440-05-3
Palladium | water | ground-, long-term | kg | 007440-05-3
Palladium | water | ocean | kg | 007440-05-3
Palladium | water | surface water | kg | 007440-05-3
Palladium | water | unspecified | kg | 007440-05-3
Palladium, Pd 1.6E-6%, in mixed ore, in ground | natural resource | in ground | kg
Paraffins | air | low population density, long-term | kg | 008002-74-2
Paraffins | air | lower stratosphere + upper troposphere | kg | 008002-74-2
Paraffins | air | non-urban air or from high stacks | kg | 008002-74-2
Paraffins | air | unspecified | kg | 008002-74-2
Paraffins | air | urban air close to ground | kg | 008002-74-2
Paraffins | water | ground- | kg | 008002-74-2
Paraffins | water | ground-, long-term | kg | 008002-74-2
Paraffins | water | ocean | kg | 008002-74-2
Paraffins | water | surface water | kg | 008002-74-2
Paraffins | water | unspecified | kg | 008002-74-2
Paraquat | air | non-urban air or from high stacks | kg
Paraquat | soil | agricultural | kg | 004685-14-7 |  | ["1,1'-dimethyl-4,4'-bipyridinium"]
Parathion | soil | agricultural | kg | 000056-38-2 |  | ['O,O-diethyl O-4-nitrophenyl phosphorothioate']
Particulates, < 2.5 um | air | low population density, long-term | kg
Particulates, < 2.5 um | air | lower stratosphere + upper troposphere | kg
Particulates, < 2.5 um | air | non-urban air or from high stacks | kg
Particulates, < 2.5 um | air | unspecified | kg
Particulates, < 2.5 um | air | urban air close to ground | kg
Particulates, > 10 um | air | low population density, long-term | kg
Particulates, > 10 um | air | lower stratosphere + upper troposphere | kg
Particulates, > 10 um | air | non-urban air or from high stacks | kg
Particulates, > 10 um | air | unspecified | kg
Particulates, > 10 um | air | urban air close to ground | kg
Particulates, > 2.5 um, and < 10um | air | low population density, long-term | kg
Particulates, > 2.5 um, and < 10um | air | lower stratosphere + upper troposphere | kg
Particulates, > 2.5 um, and < 10um | air | non-urban air or from high stacks | kg
Particulates, > 2.5 um, and < 10um | air | unspecified | kg
Particulates, > 2.5 um, and < 10um | air | urban air close to ground | kg
Pd, Pd 2.0E-4%, Pt 4.8E-4%, Rh 2.4E-5%, Ni 3.7E-2%, Cu 5.2E-2% in ore, in ground | natural resource | in ground | kg |  |  | ['Platin ab Erz']
Pd, Pd 7.3E-4%, Pt 2.5E-4%, Rh 2.0E-5%, Ni 2.3E+0%, Cu 3.2E+0% in ore, in ground | natural resource | in ground | kg |  |  | ['Platin ab Erz']
Peat, in ground | natural resource | biotic | kg
Pendimethalin | air | non-urban air or from high stacks | kg
Pendimethalin | soil | agricultural | kg | 040487-42-1
Pendimethalin | water | ground- | kg | 040487-42-1
Pendimethalin | water | surface water | kg | 040487-42-1
Pentane | air | low population density, long-term | kg | 000109-66-0
Pentane | air | lower stratosphere + upper troposphere | kg | 000109-66-0
Pentane | air | non-urban air or from high stacks | kg | 000109-66-0
Pentane | air | unspecified | kg | 000109-66-0
Pentane | air | urban air close to ground | kg | 000109-66-0
Perchlorate, ion | water | ground- | kg | 014797-73-0
Perchlorate, ion | water | ground-, long-term | kg | 014797-73-0
Perchlorate, ion | water | ocean | kg | 014797-73-0
Perchlorate, ion | water | surface water | kg | 014797-73-0
Perchlorate, ion | water | unspecified | kg | 014797-73-0
Perfluoropentane | air | unspecified | kg
Perlite, in ground | natural resource | in ground | kg
Permethrin | air | non-urban air or from high stacks | kg
Permethrin | soil | agricultural | kg | 052645-53-1
Permethrin | water | unspecified | kg | 52645-53-1 | C21H20Cl2O3
Pesticides, unspecified | soil | agricultural | kg
Phenanthrene | air | unspecified | kg | 85-01-8
Phenanthrene | water | surface water | kg | 00085-01-8 | C14H12 | ['Phenanthracene', 'o-Diphenyleneethylene']
Phenmedipham | soil | agricultural | kg | 013684-63-4 |  | ['methyl 3-(3-methylcarbaniloyloxy)carbanilate']
Phenol | air | low population density, long-term | kg | 000108-95-2
Phenol | air | lower stratosphere + upper troposphere | kg | 000108-95-2
Phenol | air | non-urban air or from high stacks | kg | 000108-95-2
Phenol | air | unspecified | kg | 000108-95-2
Phenol | air | urban air close to ground | kg | 000108-95-2
Phenol | water | ground- | kg | 000108-95-2
Phenol | water | ground-, long-term | kg | 000108-95-2
Phenol | water | ocean | kg | 000108-95-2
Phenol | water | surface water | kg | 000108-95-2
Phenol | water | unspecified | kg | 000108-95-2
Phenol, 2,4-dichloro | air | low population density, long-term | kg | 000120-83-2
Phenol, 2,4-dichloro | air | lower stratosphere + upper troposphere | kg | 000120-83-2
Phenol, 2,4-dichloro | air | non-urban air or from high stacks | kg | 000120-83-2
Phenol, 2,4-dichloro | air | unspecified | kg | 000120-83-2
Phenol, 2,4-dichloro | air | urban air close to ground | kg | 000120-83-2
Phenol, pentachloro- | air | low population density, long-term | kg | 000087-86-5 |  | ['PCP', 'Pentachlorphenol']
Phenol, pentachloro- | air | lower stratosphere + upper troposphere | kg | 000087-86-5 |  | ['Pentachlorphenol', 'PCP']
Phenol, pentachloro- | air | non-urban air or from high stacks | kg | 000087-86-5 |  | ['Pentachlorphenol', 'PCP']
Phenol, pentachloro- | air | unspecified | kg | 000087-86-5 |  | ['PCP', 'Pentachlorphenol']
Phenol, pentachloro- | air | urban air close to ground | kg | 000087-86-5
Phenol, pentachloro- | soil | unspecified | kg | 000087-86-5 |  | ['PCP', 'Pentachlorphenol']
Phorate | soil | agricultural | kg | 000298-02-2 |  | ['CL 35,024', 'Thimet', 'Thimet(R)', 'EI 3911', 'Diethyl S-((ethylthio)methyl) phosphorodithioate', 'Phorate', 'American Cyanamid 3911', 'O,O-diethyl S-ethylmercaptomethyl dithiophosphate', 'O,O-diethyl S-(ethylthio)methyl phosphorodithioate', 'Rampart', 'Phosphorodithioic acid O,O-diethyl S-[(ethylthio)methyl] ester']
Phosmet | soil | agricultural | kg | 000732-11-6 |  | ['Imidan', 'Phthalimidomethyl-O,O-dimethyl phosphorodithioate', 'Decemthion', 'PMP', 'Ftalophos', 'Decemthion P-6', 'Dimethyl S-(phthalimidomethyl) phosphorodithioate', 'Dimethyl phosphorodithioate S-ester with N-(mercaptomethyl)phthalimide', 'Percolate', 'Smidan', 'Stauffer R-1504', 'Appa', 'Phthalophos', 'Phthalimide, N-(mercaptomethyl)-, S-ester with O,O-dimethyl phosphorodithioate', 'Dimethylphthalimidiomethyl dithiophosphate', 'Kemolate', 'Prolate']
Phosphate | water | ground- | kg | 014265-44-2
Phosphate | water | ground-, long-term | kg | 014265-44-2
Phosphate | water | ocean | kg | 014265-44-2
Phosphate | water | surface water | kg | 014265-44-2
Phosphate | water | unspecified | kg | 014265-44-2
Phosphine | air | low population density, long-term | kg | 007803-51-2 |  | ['phosphorated hydrogen', 'hydrogen phosphide']
Phosphine | air | lower stratosphere + upper troposphere | kg | 007803-51-2 |  | ['hydrogen phosphide', 'phosphorated hydrogen']
Phosphine | air | non-urban air or from high stacks | kg | 007803-51-2 |  | ['phosphorated hydrogen', 'hydrogen phosphide']
Phosphine | air | unspecified | kg | 007803-51-2 |  | ['hydrogen phosphide', 'phosphorated hydrogen']
Phosphine | air | urban air close to ground | kg | 007803-51-2 |  | ['phosphorated hydrogen', 'hydrogen phosphide']
Phosphoric acid | air | low population density, long-term | kg | 007664-38-2
Phosphoric acid | air | lower stratosphere + upper troposphere | kg | 007664-38-2
Phosphoric acid | air | non-urban air or from high stacks | kg | 007664-38-2
Phosphoric acid | air | unspecified | kg | 007664-38-2
Phosphoric acid | air | urban air close to ground | kg | 007664-38-2
Phosphorus | air | low population density, long-term | kg | 007723-14-0
Phosphorus | air | lower stratosphere + upper troposphere | kg | 007723-14-0
Phosphorus | air | non-urban air or from high stacks | kg | 007723-14-0
Phosphorus | air | unspecified | kg | 007723-14-0
Phosphorus | air | urban air close to ground | kg | 007723-14-0
Phosphorus | soil | agricultural | kg | 007723-14-0
Phosphorus | soil | forestry | kg | 007723-14-0
Phosphorus | soil | industrial | kg | 007723-14-0
Phosphorus | soil | unspecified | kg | 007723-14-0
Phosphorus | water | ground- | kg | 007723-14-0
Phosphorus | water | ground-, long-term | kg | 007723-14-0
Phosphorus | water | ocean | kg | 007723-14-0
Phosphorus | water | surface water | kg | 007723-14-0
Phosphorus | water | unspecified | kg | 007723-14-0
Phosphorus trichloride | air | low population density, long-term | kg | 007719-12-2
Phosphorus trichloride | air | lower stratosphere + upper troposphere | kg | 007719-12-2
Phosphorus trichloride | air | non-urban air or from high stacks | kg | 007719-12-2
Phosphorus trichloride | air | unspecified | kg | 007719-12-2
Phosphorus trichloride | air | urban air close to ground | kg | 007719-12-2
Phosphorus, 18% in apatite, 12% in crude ore, in ground | natural resource | in ground | kg | 007723-14-0
Phosphorus, 18% in apatite, 4% in crude ore, in ground | natural resource | in ground | kg | 007723-14-0
Phthalate, butyl-benzyl- | water | ground- | kg | 000085-68-7 |  | ['Butyl Benzyl Phtalat']
Phthalate, butyl-benzyl- | water | ground-, long-term | kg | 000085-68-7 |  | ['Butyl Benzyl Phtalat']
Phthalate, butyl-benzyl- | water | ocean | kg | 000085-68-7 |  | ['Butyl Benzyl Phtalat']
Phthalate, butyl-benzyl- | water | surface water | kg | 000085-68-7 |  | ['Butyl Benzyl Phtalat']
Phthalate, butyl-benzyl- | water | unspecified | kg | 000085-68-7 |  | ['Butyl Benzyl Phtalat']
Phthalate, dibutyl- | water | ground- | kg | 000084-74-2 |  | ['Dibutyl p-phthalat']
Phthalate, dibutyl- | water | ground-, long-term | kg | 000084-74-2 |  | ['Dibutyl p-phthalat']
Phthalate, dibutyl- | water | ocean | kg | 000084-74-2 |  | ['Dibutyl p-phthalat']
Phthalate, dibutyl- | water | surface water | kg | 000084-74-2 |  | ['Dibutyl p-phthalat']
Phthalate, dibutyl- | water | unspecified | kg | 000084-74-2 |  | ['Dibutyl p-phthalat']
Phthalate, dimethyl- | water | ground- | kg | 000131-11-3 |  | ['Dimethyl p-phthalat']
Phthalate, dimethyl- | water | ground-, long-term | kg | 000131-11-3 |  | ['Dimethyl p-phthalat']
Phthalate, dimethyl- | water | ocean | kg | 000131-11-3 |  | ['Dimethyl p-phthalat']
Phthalate, dimethyl- | water | surface water | kg | 000131-11-3 |  | ['Dimethyl p-phthalat']
Phthalate, dimethyl- | water | unspecified | kg | 000131-11-3 |  | ['Dimethyl p-phthalat']
Phthalate, dioctyl- | water | ground- | kg | 000117-81-7 |  | ['bis(2-ethylhexyl) Phtalat']
Phthalate, dioctyl- | water | ground-, long-term | kg | 000117-81-7 |  | ['bis(2-ethylhexyl) Phtalat']
Phthalate, dioctyl- | water | ocean | kg | 000117-81-7 |  | ['bis(2-ethylhexyl) Phtalat']
Phthalate, dioctyl- | water | surface water | kg | 000117-81-7 |  | ['bis(2-ethylhexyl) Phtalat']
Phthalate, dioctyl- | water | unspecified | kg | 000117-81-7 |  | ['bis(2-ethylhexyl) Phtalat']
Picloram | soil | agricultural | kg | 001918-02-1 |  | ['4-amino-3,5,6-trichloropyridine-2-carboxylic acid', 'Tordon 22K', 'Grazon P+D', 'amdon grazon', 'Tordon(R', 'Grazon', 'Tordon 2K', '4-Amino-3,5,6-trichloropicolinic acid', '4-Amino-3,5,6-trichloro-2-pyridinecarboxylic acid', 'K-PIN', 'Pyridinecarboxylic acid, 4-amino-3,5,6-trichloro-', 'PIN', 'Tordon', '3,5,6-trichloro-4-aminopicolinic acid', '4-amino-3,5,6-trichloro-2-picolinic acid', 'Grazon PC', 'Grazon 10K', 'Picloram', 'borolin', 'ATCP', 'Amdon', 'Access']
Picoxystrobin | soil | agricultural | kg | 117428-22-5
Piperonyl butoxide | soil | agricultural | kg | 000051-03-6 |  | ['pyrenone 606', 'butocide', 'Vex', 'pybuthrin', '4,5-Methylenedioxy-2-propylbenzyldiethyleneglycol butyl ether', 'nia 5273', 'Butacide', 'alpha-(2-(2-butoxyethoxy)ethoxy)-4,5-methylenedioxy-2-propyltoluene', 'Benzodioxole, 5-((2-(2-butoxyethoxy)ethoxy)methyl)-6-propyl-', 'butyl carbitol 6-propylpiperonyl ether', 'Scourge', 'PB', 'Alleviate', '3,4-Methylenedioxy-6-propylbenzyl n-butyl diethylene glycol ether', 'butyl-carbityl (6-propylpiperonyl) ether', 'Obilique', '6-Propylpiperonyl Butyl Diethylene Glycol Ether', '5-((2-(2-butoxyethoxy)ethoxy)methyl)-6-propyl-1,3-benzodioxole', '(3,4-methylenedioxy-6-propylbenzyl)(butyl) diethylene glycol ether', '6-(propylpiperonyl)-butyl carbityl ether', 'Propylpiperonyl butyl diethyleneglycol ether', 'synpren-fish']
Pirimicarb | soil | agricultural | kg | 023103-98-2 |  | ['2-dimethylamino-5,6-dimethylpyrimidin-4-yl dimethylcarbamate']
Pirimiphos methyl | soil | agricultural | kg
Platinum | air | low population density, long-term | kg | 007440-06-4
Platinum | air | lower stratosphere + upper troposphere | kg | 007440-06-4
Platinum | air | non-urban air or from high stacks | kg | 007440-06-4
Platinum | air | unspecified | kg | 007440-06-4
Platinum | air | urban air close to ground | kg | 007440-06-4
Platinum, Pt 4.7E-7%, in mixed ore, in ground | natural resource | in ground | kg
Plutonium-238 | air | low population density, long-term | kBq | 013981-16-3
Plutonium-238 | air | lower stratosphere + upper troposphere | kBq | 013981-16-3
Plutonium-238 | air | non-urban air or from high stacks | kBq
Plutonium-238 | air | unspecified | kBq | 013981-16-3
Plutonium-238 | air | urban air close to ground | kBq
Plutonium-241 | air | low population density, long-term | kBq | 014119-32-5
Plutonium-241 | air | lower stratosphere + upper troposphere | kBq | 014119-32-5
Plutonium-241 | air | non-urban air or from high stacks | kBq
Plutonium-241 | air | unspecified | kBq | 014119-32-5
Plutonium-241 | air | urban air close to ground | kBq
Plutonium-241 | water | ground- | kBq | 014119-32-5
Plutonium-241 | water | ground-, long-term | kBq | 014119-32-5
Plutonium-241 | water | ocean | kBq | 014119-32-5
Plutonium-241 | water | surface water | kBq
Plutonium-241 | water | unspecified | kBq | 014119-32-5
Plutonium-alpha | air | low population density, long-term | kBq | 007440-07-5
Plutonium-alpha | air | lower stratosphere + upper troposphere | kBq | 007440-07-5
Plutonium-alpha | air | non-urban air or from high stacks | kBq
Plutonium-alpha | air | unspecified | kBq | 007440-07-5
Plutonium-alpha | air | urban air close to ground | kBq
Plutonium-alpha | water | ground- | kBq | 007440-07-5
Plutonium-alpha | water | ground-, long-term | kBq | 007440-07-5
Plutonium-alpha | water | ocean | kBq | 007440-07-5
Plutonium-alpha | water | surface water | kBq
Plutonium-alpha | water | unspecified | kBq | 007440-07-5
Polonium-210 | air | low population density, long-term | kBq | 013981-52-7
Polonium-210 | air | lower stratosphere + upper troposphere | kBq | 013981-52-7
Polonium-210 | air | non-urban air or from high stacks | kBq
Polonium-210 | air | unspecified | kBq | 013981-52-7
Polonium-210 | air | urban air close to ground | kBq
Polonium-210 | water | ground- | kBq | 013981-52-7
Polonium-210 | water | ground-, long-term | kBq | 013981-52-7
Polonium-210 | water | ocean | kBq | 013981-52-7
Polonium-210 | water | surface water | kBq
Polonium-210 | water | unspecified | kBq | 013981-52-7
Polychlorinated biphenyls | air | low population density, long-term | kg |  |  | ['PCB']
Polychlorinated biphenyls | air | lower stratosphere + upper troposphere | kg |  |  | ['PCB']
Polychlorinated biphenyls | air | non-urban air or from high stacks | kg |  |  | ['PCB']
Polychlorinated biphenyls | air | unspecified | kg |  |  | ['PCB']
Polychlorinated biphenyls | air | urban air close to ground | kg |  |  | ['PCB']
Polychlorinated biphenyls | water | unspecified | kg |  |  | ['PCB']
Potassium | air | low population density, long-term | kg | 007440-09-7
Potassium | air | lower stratosphere + upper troposphere | kg | 007440-09-7
Potassium | air | non-urban air or from high stacks | kg | 007440-09-7
Potassium | air | unspecified | kg | 007440-09-7
Potassium | air | urban air close to ground | kg | 007440-09-7
Potassium | soil | agricultural | kg | 007440-09-7
Potassium | soil | forestry | kg | 007440-09-7
Potassium | soil | industrial | kg | 007440-09-7
Potassium | soil | unspecified | kg | 007440-09-7
Potassium | water | ground- | kg | 007440-09-7 | K
Potassium chloride | air | low population density, long-term | kg | 007447-40-7
Potassium chloride | air | lower stratosphere + upper troposphere | kg | 007447-40-7
Potassium chloride | air | non-urban air or from high stacks | kg | 007447-40-7
Potassium chloride | air | unspecified | kg | 007447-40-7
Potassium chloride | air | urban air close to ground | kg | 007447-40-7
Potassium hydroxide | air | low population density, long-term | kg | 001310-58-3
Potassium hydroxide | air | lower stratosphere + upper troposphere | kg | 001310-58-3
Potassium hydroxide | air | non-urban air or from high stacks | kg | 001310-58-3
Potassium hydroxide | air | unspecified | kg | 001310-58-3
Potassium hydroxide | air | urban air close to ground | kg | 001310-58-3
Potassium, ion | water | ground- | kg | 024203-36-9
Potassium, ion | water | ground-, long-term | kg | 024203-36-9
Potassium, ion | water | ocean | kg | 024203-36-9
Potassium, ion | water | surface water | kg | 024203-36-9
Potassium, ion | water | unspecified | kg | 024203-36-9
Potassium-40 | air | low population density, long-term | kBq | 013966-00-2
Potassium-40 | air | lower stratosphere + upper troposphere | kBq | 013966-00-2
Potassium-40 | air | non-urban air or from high stacks | kBq
Potassium-40 | air | unspecified | kBq | 013966-00-2
Potassium-40 | air | urban air close to ground | kBq
Potassium-40 | water | ground- | kBq | 013966-00-2
Potassium-40 | water | ground-, long-term | kBq | 013966-00-2
Potassium-40 | water | ocean | kBq | 013966-00-2
Potassium-40 | water | surface water | kBq
Potassium-40 | water | unspecified | kBq | 013966-00-2
Praseodymium, 0.42% in bastnasite, 0.042% in crude ore, in ground | natural resource | in ground | kg | 007440-10-0
Primisulfuron | soil | agricultural | kg | 113036-87-6 |  | ['2-[4,6-bis(difluoromethoxy)pyrimidin-2-ylcarbamoylsulfamoyl]benzoic acid']
Prochloraz | soil | agricultural | kg | 067747-09-5 |  | ['N-propyl-N-[2-(2,4,6-trichlorophenoxy)ethyl]imidazole-1-carboxamide']
Procymidone | soil | agricultural | kg | 032809-16-8 |  | ['S-7131', '1,2-Cyclopropanedicarboximide, N-(3,5-dichlorophenyl)-1,2-dimethyl-', 'N-(3,5-dichlorophenyl)-1,2-dimethylcyclopropane-1,2-dicarboximide', 'Sumilex', 'Sumisclex', 'Procymidone', '3-(3,5-dichlorophenyl)-1,5-dimethyl-3-azabicyclo[3.1.0]hexane-2,4-dione']
Profenofos | soil | agricultural | kg | 041198-08-7 |  | ['Curacron', 'O-(4-Bromo-2-chlorophenyl)-O-ethyl-S-propyl phosphorothioate', 'Profenofos', 'Polycron', 'Profenophos', 'Selecron']
Prohexadione-calcium | soil | agricultural | kg | 127277-53-6 |  | ['calcium 3-oxido-5-oxo-4-propionylcyclohex-3-enecarboxylate']
Promethium-147 | air | low population density, long-term | kBq | 014380-75-7
Promethium-147 | air | lower stratosphere + upper troposphere | kBq | 014380-75-7
Promethium-147 | air | non-urban air or from high stacks | kBq
Promethium-147 | air | unspecified | kBq | 014380-75-7
Promethium-147 | air | urban air close to ground | kBq
Prometryn | soil | agricultural | kg | 007287-19-6 |  | ['Caparol', 'Selectin', 'Primatol Q', 'Prometrex', 'Uvon', 'Bis(isopropylamino)-6-(methylthio)-S-triazine', "N,N'-Bis(1-methylethyl)-6-methylthio-1,3,5-triazine-2,4-diamine", 'Gesagard', 'Cotton-Pro', 'Caparol 80W', '2,4-Bis(isopropylamino)-6-methylthio-1,3,5-triazine', 'Caparol 4L', 'G-34161']
Pronamide | soil | agricultural | kg | 023950-58-5 |  | ['Kerb', '3,5-Dichloro-N-(1,1-dimethyl-2-propynyl)benzamide', 'Kerb 50W', 'RH-315', 'Propyzamide']
Propachlor | soil | agricultural | kg
Propamocarb HCl | soil | agricultural | kg | 025606-41-1 |  | ['propyl 3-(dimethylamino)propylcarbamate hydrochloride']
Propanal | air | low population density, long-term | kg | 000123-38-6
Propanal | air | lower stratosphere + upper troposphere | kg | 000123-38-6
Propanal | air | non-urban air or from high stacks | kg | 000123-38-6
Propanal | air | unspecified | kg | 000123-38-6
Propanal | air | urban air close to ground | kg | 000123-38-6
Propanal | water | ground- | kg | 000123-38-6 |  | ['propionaldehyde, methylacetaldehyde, propionic aldehyde, propaldehyde']
Propanal | water | ground-, long-term | kg | 000123-38-6 |  | ['propionaldehyde, methylacetaldehyde, propionic aldehyde, propaldehyde']
Propanal | water | ocean | kg | 000123-38-6 |  | ['propionaldehyde, methylacetaldehyde, propionic aldehyde, propaldehyde']
Propanal | water | surface water | kg | 000123-38-6 |  | ['propionaldehyde, methylacetaldehyde, propionic aldehyde, propaldehyde']
Propanal | water | unspecified | kg | 000123-38-6 |  | ['propionaldehyde, methylacetaldehyde, propionic aldehyde, propaldehyde']
Propane | air | low population density, long-term | kg | 000074-98-6
Propane | air | lower stratosphere + upper troposphere | kg | 000074-98-6
Propane | air | non-urban air or from high stacks | kg | 000074-98-6
Propane | air | unspecified | kg | 000074-98-6
Propane | air | urban air close to ground | kg | 000074-98-6
Propanil | soil | agricultural | kg | 000709-98-8 |  | ['Stam M-4', 'Rogue', 'StampedeCM', 'Chem Rice', 'Apronox', 'Propanil 4', 'Prostar', 'N-(3,4-Dichlorophenyl)propanamide', 'Stam', 'Propanil 4 lb/gal', 'Drexel', 'Surcopur', 'Riselect', 'Stampede', "3',4'-DICHLOROPROPIONANILIDE (PROPANIL)", 'Farmco', 'Stam F-34', 'Strel', 'dichloropropionanilide', 'Rosanil', 'Surpur', 'Propanex', "3',4'-dichloropropionanilide", 'Prop-Job', 'Erban', 'Supernox']
Propanol | air | low population density, long-term | kg | 000071-23-8
Propanol | air | lower stratosphere + upper troposphere | kg | 000071-23-8
Propanol | air | non-urban air or from high stacks | kg | 000071-23-8
Propanol | air | unspecified | kg | 000071-23-8
Propanol | air | urban air close to ground | kg | 000071-23-8
Propanol | water | ground- | kg | 000071-23-8 |  | ['propan-1-ol, 1-propanol, propyl alcohol, n-propanol, n-propyl alcohol']
Propanol | water | ground-, long-term | kg | 000071-23-8 |  | ['propan-1-ol, 1-propanol, propyl alcohol, n-propanol, n-propyl alcohol']
Propanol | water | ocean | kg | 000071-23-8 |  | ['propan-1-ol, 1-propanol, propyl alcohol, n-propanol, n-propyl alcohol']
Propanol | water | surface water | kg | 000071-23-8 |  | ['propan-1-ol, 1-propanol, propyl alcohol, n-propanol, n-propyl alcohol']
Propanol | water | unspecified | kg | 000071-23-8 |  | ['propan-1-ol, 1-propanol, propyl alcohol, n-propanol, n-propyl alcohol']
Propaquizafop | soil | agricultural | kg | 111479-05-1 |  | ['PSM']
Propargite | soil | agricultural | kg | 002312-35-8 |  | ['Comite', 'Omite', 'Uniroyal DO14', 'Popargite', 'Sulfurous acid, 2-(p-tert-butylphenoxy)cyclohexyl 2-propynyl ester', 'Uniroyal D014', '2-(4-(1,1-dimethylethyl)phenoxy)cyclohexyl 2-propynyl sulfite', 'Progargite']
Propene | air | low population density, long-term | kg | 000115-07-1
Propene | air | lower stratosphere + upper troposphere | kg | 000115-07-1
Propene | air | non-urban air or from high stacks | kg | 000115-07-1
Propene | air | unspecified | kg | 000115-07-1
Propene | air | urban air close to ground | kg | 000115-07-1
Propene | water | ground- | kg | 000115-07-1
Propene | water | ground-, long-term | kg | 000115-07-1
Propene | water | ocean | kg | 000115-07-1
Propene | water | surface water | kg | 000115-07-1
Propene | water | unspecified | kg | 000115-07-1
Propiconazole | air | non-urban air or from high stacks | kg
Propiconazole | soil | agricultural | kg | 060207-90-1 |  | ['PSM']
Propiconazole | water | ground- | kg | 060207-90-1 |  | ['PSM']
Propiconazole | water | surface water | kg | 60207-90-1 | C15H17Cl2N3O2
Propionic acid | air | low population density, long-term | kg | 000079-09-4
Propionic acid | air | lower stratosphere + upper troposphere | kg | 000079-09-4
Propionic acid | air | non-urban air or from high stacks | kg | 000079-09-4
Propionic acid | air | unspecified | kg | 000079-09-4
Propionic acid | air | urban air close to ground | kg | 000079-09-4
Propionic acid | water | ground- | kg | 000079-09-4 |  | ['propanoic acid, ethanecarboxylic acid']
Propionic acid | water | ground-, long-term | kg | 000079-09-4 |  | ['propanoic acid, ethanecarboxylic acid']
Propionic acid | water | ocean | kg | 000079-09-4 |  | ['propanoic acid, ethanecarboxylic acid']
Propionic acid | water | surface water | kg | 000079-09-4 |  | ['propanoic acid, ethanecarboxylic acid']
Propionic acid | water | unspecified | kg | 000079-09-4 |  | ['propanoic acid, ethanecarboxylic acid']
Propoxycarbazone-sodium (prop) | soil | agricultural | kg | 181274-15-7
Propylamine | air | low population density, long-term | kg | 000107-10-8 |  | ['1-aminopropane, n-Propylamine']
Propylamine | air | lower stratosphere + upper troposphere | kg | 000107-10-8 |  | ['1-aminopropane, n-Propylamine']
Propylamine | air | non-urban air or from high stacks | kg | 000107-10-8 |  | ['1-aminopropane, n-Propylamine']
Propylamine | air | unspecified | kg | 000107-10-8 |  | ['1-aminopropane, n-Propylamine']
Propylamine | air | urban air close to ground | kg | 000107-10-8 |  | ['1-aminopropane, n-Propylamine']
Propylamine | water | ground- | kg | 000107-10-8 |  | ['1-aminopropane, n-Propylamine']
Propylamine | water | ground-, long-term | kg | 000107-10-8 |  | ['1-aminopropane, n-Propylamine']
Propylamine | water | ocean | kg | 000107-10-8 |  | ['1-aminopropane, n-Propylamine']
Propylamine | water | surface water | kg | 000107-10-8 |  | ['1-aminopropane, n-Propylamine']
Propylamine | water | unspecified | kg | 000107-10-8 |  | ['1-aminopropane, n-Propylamine']
Propylene oxide | air | low population density, long-term | kg | 000075-56-9
Propylene oxide | air | lower stratosphere + upper troposphere | kg | 000075-56-9
Propylene oxide | air | non-urban air or from high stacks | kg | 000075-56-9
Propylene oxide | air | unspecified | kg | 000075-56-9
Propylene oxide | air | urban air close to ground | kg | 000075-56-9
Propylene oxide | water | ground- | kg | 000075-56-9
Propylene oxide | water | ground-, long-term | kg | 000075-56-9
Propylene oxide | water | ocean | kg | 000075-56-9
Propylene oxide | water | surface water | kg | 000075-56-9
Propylene oxide | water | unspecified | kg | 000075-56-9
Prosulfocarb | soil | agricultural | kg | 052888-80-9 |  | ['S-benzyl dipropylthiocarbamate']
Prosulfuron | soil | agricultural | kg | 094125-34-5
Protactinium-234 | air | low population density, long-term | kBq | 015100-28-4
Protactinium-234 | air | lower stratosphere + upper troposphere | kBq | 015100-28-4
Protactinium-234 | air | non-urban air or from high stacks | kBq
Protactinium-234 | air | unspecified | kBq | 015100-28-4
Protactinium-234 | air | urban air close to ground | kBq
Protactinium-234 | water | ground- | kBq | 015100-28-4
Protactinium-234 | water | ground-, long-term | kBq | 015100-28-4
Protactinium-234 | water | ocean | kBq | 015100-28-4
Protactinium-234 | water | surface water | kBq
Protactinium-234 | water | unspecified | kBq | 015100-28-4
Prothioconazol | air | non-urban air or from high stacks | kg | 178928-70-6
Prothioconazol | soil | agricultural | kg | 178928-70-6
Prothioconazol | water | ground- | kg | 178928-70-6
Prothioconazol | water | surface water | kg | 178928-70-6
Pt, Pt 2.5E-4%, Pd 7.3E-4%, Rh 2.0E-5%, Ni 2.3E+0%, Cu 3.2E+0% in ore, in ground | natural resource | in ground | kg |  |  | ['Platin ab Erz']
Pt, Pt 4.8E-4%, Pd 2.0E-4%, Rh 2.4E-5%, Ni 3.7E-2%, Cu 5.2E-2% in ore, in ground | natural resource | in ground | kg |  |  | ['Platin ab Erz']
Pumice, in ground | natural resource | in ground | kg |  |  | ['Naturbims, Bimsstein, Bimssand, Bimskies']
Pymetrozine | soil | agricultural | kg | 123312-89-0 |  | ['pymetrozine', 'CGA-215944']
Pyraclostrobin | air | non-urban air or from high stacks | kg
Pyraclostrobin | water | ground- | kg | 175013-18-0 |  | ['methyl N-{2-[1-(4-chlorophenyl)pyrazol-3-yloxymethyl]phenyl}(N-methoxy)carbamate']
Pyraclostrobin | water | surface water | kg | 175013-18-0 |  | ['methyl N-{2-[1-(4-chlorophenyl)pyrazol-3-yloxymethyl]phenyl}(N-methoxy)carbamate']
Pyraclostrobin (prop) | soil | agricultural | kg | 175013-18-0 |  | ['methyl N-{2-[1-(4-chlorophenyl)pyrazol-3-yloxymethyl]phenyl}(N-methoxy)carbamate']
Pyrene | air | unspecified | kg | 129-00-0
Pyrene | water | surface water | kg | 00129-00-0 | C16H10 | ['benzo[def]phenanthrene']
Pyrethrin | soil | agricultural | kg |  |  | ['Pyrethrin II']
Pyridate | soil | agricultural | kg | 055512-33-9 |  | ['O-(6-chloro-3-phenyl-4-pyridazinyl) S-octylcarbonothionate']
Pyrimethanil | soil | agricultural | kg |  |  | ['4,6-dimethyl-N-phenylpyrimidin-2-amine']
Pyriproxyfen | soil | agricultural | kg | 095737-68-1 |  | ['S-9318', '2-(1-methyl-2-(4-phenoxyphenoxy)ethoxy)pyridine', 'Sumilarv', 'S-31183', 'Nylar', 'pyriproxyfen']
Pyrite, in ground | natural resource | in ground | kg | 001309-36-0
Pyrithiobac sodium salt | soil | agricultural | kg | 123343-16-8 |  | ['Benzoic acid, 2-chloro-6-{(4,6-dimethoxy-2-pyrimidinyl)thio}-, sodium salt', 'pyrithiobac sodium salt', 'Staple', 'KIH 2031', 'Sodium 2-chloro-6-(4,6-dimethoxypyrimidin-2-ylthio)benzoate', 'DPX-PE350', 'sodium 2-chloro-6-((4,6-dimethoxy-2-pyrimidinyl)thio)benzoate', 'pyrithiobac-sodium']
Pyrolusite, in ground | natural resource | in ground | kg | 014854-26-3
Quinclorac | soil | agricultural | kg | 084087-01-4 |  | ['8-Quinolinecarboxylic aicd, 3,7-dichloro-', 'Quinclorac', 'Facet', '3,7-Dichloro-8-quinolinecarboxylic acid', 'BAS-514-H', 'Facet 75 DF']
Quinmerac | soil | agricultural | kg | 090717-03-6 |  | ['7-chloro-3-methylquinoline-8-carboxylic acid']
Quinoxyfen | soil | agricultural | kg | 124495-18-7 |  | ['5,7-dichloro-4-quinolyl 4-fluorophenyl ether']
Quintozene | soil | agricultural | kg | 000082-68-8 |  | ['Botrilex', 'Terraclor', 'Kobu', 'nitropentachlorobenzene', 'quintobenzene', 'Marison Forte', 'Tri PCNB', 'quintozen', 'SA Terraclor', 'batrilex', 'SA Terraclor 2E', 'brassicol', 'Kobutol', 'olpisan', 'fungiclor', 'Avicol', 'Pkhnb', 'Eorthcicle', 'quintocene', 'Avical', 'Tilcarex', 'Quintozine', 'Terrachlor', 'tritisan', 'Pentagen', 'fartox', 'gc 3944-3-4', 'saniclor 30', 'Terrafun', 'Fortox', 'fomac 2', 'Earthcide', 'KP 2', 'PCNB']
Quizalofop ethyl ester | soil | agricultural | kg | 076578-14-8 |  | ['Assure\xa0', 'Quizalofop-ethyl', 'DPX-Y6202', 'quizalofop ethyl ester', 'Targa', 'NC 302', 'ethyl 2-(4-(6-chloro-quinoxalin-2-yl-oxy)phenoxy)propanoate', '2-[4-[(6-Chloro-2-quinoxalinyl)oxy]phenoxy]propanoic acid ethyl ester', 'Quizalofop-Et', 'Ethyl 2-(4-(6-chloro-2-quinoxalyloxy)phenoxy)propionate', 'FBC-32197', 'Pilot', 'EXP-3864', 'INY-6202']
Quizalofop-P | soil | agricultural | kg | 094051-08-8 |  | ['(R)-2-[4-(6-chloroquinoxalin-2-yloxy)phenoxy]propionic acid']
Quizalofop-ethyl | air | non-urban air or from high stacks | kg
Quizalofop-p-ethyl | soil | agricultural | kg |  |  | ['DPX-Y6202-31']
Radiation, electromagnetic | air | low population density, long-term | MJ
Radiation, electromagnetic | air | lower stratosphere + upper troposphere | MJ
Radiation, electromagnetic | air | non-urban air or from high stacks | MJ
Radiation, electromagnetic | air | unspecified | MJ
Radiation, electromagnetic | air | urban air close to ground | MJ
Radioactive species, Nuclides, unspecified | water | ground- | kBq
Radioactive species, Nuclides, unspecified | water | ground-, long-term | kBq
Radioactive species, Nuclides, unspecified | water | ocean | kBq
Radioactive species, Nuclides, unspecified | water | surface water | kBq
Radioactive species, Nuclides, unspecified | water | unspecified | kBq
Radioactive species, alpha emitters | water | ground- | kBq
Radioactive species, alpha emitters | water | ground-, long-term | kBq
Radioactive species, alpha emitters | water | ocean | kBq
Radioactive species, alpha emitters | water | surface water | kBq
Radioactive species, alpha emitters | water | unspecified | kBq
Radioactive species, from fission and activation | water | ground- | kBq
Radioactive species, from fission and activation | water | ground-, long-term | kBq
Radioactive species, from fission and activation | water | ocean | kBq
Radioactive species, from fission and activation | water | surface water | kBq
Radioactive species, from fission and activation | water | unspecified | kBq
Radioactive species, other beta emitters | air | low population density, long-term | kBq
Radioactive species, other beta emitters | air | lower stratosphere + upper troposphere | kBq
Radioactive species, other beta emitters | air | non-urban air or from high stacks | kBq
Radioactive species, other beta emitters | air | unspecified | kBq
Radioactive species, other beta emitters | air | urban air close to ground | kBq
Radium-224 | water | ground- | kBq | 013233-32-4
Radium-224 | water | ground-, long-term | kBq | 013233-32-4
Radium-224 | water | ocean | kBq | 013233-32-4
Radium-224 | water | surface water | kBq
Radium-224 | water | unspecified | kBq | 013233-32-4
Radium-226 | air | low population density, long-term | kBq | 013982-63-3
Radium-226 | air | lower stratosphere + upper troposphere | kBq | 013982-63-3
Radium-226 | air | non-urban air or from high stacks | kBq
Radium-226 | air | unspecified | kBq | 013982-63-3
Radium-226 | air | urban air close to ground | kBq
Radium-226 | water | ground- | kBq | 013982-63-3
Radium-226 | water | ground-, long-term | kBq | 013982-63-3
Radium-226 | water | ocean | kBq | 013982-63-3
Radium-226 | water | surface water | kBq
Radium-226 | water | unspecified | kBq | 013982-63-3
Radium-228 | air | low population density, long-term | kBq | 015262-20-1
Radium-228 | air | lower stratosphere + upper troposphere | kBq | 015262-20-1
Radium-228 | air | non-urban air or from high stacks | kBq
Radium-228 | air | unspecified | kBq | 015262-20-1
Radium-228 | air | urban air close to ground | kBq
Radium-228 | water | ground- | kBq | 015262-20-1
Radium-228 | water | ground-, long-term | kBq | 015262-20-1
Radium-228 | water | ocean | kBq | 015262-20-1
Radium-228 | water | surface water | kBq
Radium-228 | water | unspecified | kBq | 015262-20-1
Radon-220 | air | low population density, long-term | kBq | 022481-48-7
Radon-220 | air | lower stratosphere + upper troposphere | kBq | 022481-48-7
Radon-220 | air | non-urban air or from high stacks | kBq
Radon-220 | air | unspecified | kBq | 022481-48-7
Radon-220 | air | urban air close to ground | kBq
Radon-222 | air | low population density, long-term | kBq | 014859-67-7
Radon-222 | air | lower stratosphere + upper troposphere | kBq | 014859-67-7
Radon-222 | air | non-urban air or from high stacks | kBq
Radon-222 | air | unspecified | kBq | 014859-67-7
Radon-222 | air | urban air close to ground | kBq
Rent | economic | primary production factor | EUR2005
Rh, Rh 2.0E-5%, Pt 2.5E-4%, Pd 7.3E-4%, Ni 2.3E+0%, Cu 3.2E+0% in ore, in ground | natural resource | in ground | kg
Rh, Rh 2.4E-5%, Pt 4.8E-4%, Pd 2.0E-4%, Ni 3.7E-2%, Cu 5.2E-2% in ore, in ground | natural resource | in ground | kg
Rhenium, in crude ore, in ground | natural resource | in ground | kg | 007440-15-5
Rhodium, Rh 1.6E-7%, in mixed ore, in ground | natural resource | in ground | kg
Rimsulfuron | soil | agricultural | kg | 122931-48-0 |  | ['1-(4,6-dimethoxypyrimidin-2-yl)-3-(3-ethylsulfonyl-2-pyridylsulfonyl)urea']
Rotenone | soil | agricultural | kg
Rubidium | water | ground- | kg | 007440-17-7
Rubidium | water | ground-, long-term | kg | 007440-17-7
Rubidium | water | ocean | kg | 007440-17-7
Rubidium | water | surface water | kg | 007440-17-7
Rubidium | water | unspecified | kg | 007440-17-7
Ruthenium-103 | air | low population density, long-term | kBq | 013968-53-1
Ruthenium-103 | air | lower stratosphere + upper troposphere | kBq | 013968-53-1
Ruthenium-103 | air | non-urban air or from high stacks | kBq
Ruthenium-103 | air | unspecified | kBq | 013968-53-1
Ruthenium-103 | air | urban air close to ground | kBq
Ruthenium-103 | water | ground- | kBq | 013968-53-1
Ruthenium-103 | water | ground-, long-term | kBq | 013968-53-1
Ruthenium-103 | water | ocean | kBq | 013968-53-1
Ruthenium-103 | water | surface water | kBq
Ruthenium-103 | water | unspecified | kBq | 013968-53-1
Ruthenium-106 | air | low population density, long-term | kBq | 013967-48-1
Ruthenium-106 | air | lower stratosphere + upper troposphere | kBq | 013967-48-1
Ruthenium-106 | air | non-urban air or from high stacks | kBq
Ruthenium-106 | air | unspecified | kBq | 013967-48-1
Ruthenium-106 | air | urban air close to ground | kBq
Ruthenium-106 | water | ground- | kBq | 013967-48-1
Ruthenium-106 | water | ground-, long-term | kBq | 013967-48-1
Ruthenium-106 | water | ocean | kBq | 013967-48-1
Ruthenium-106 | water | surface water | kBq
Ruthenium-106 | water | unspecified | kBq | 013967-48-1
Salt water (obsolete) | water | ocean | m3
Samarium, 0.3% in bastnasite, 0.03% in crude ore, in ground | natural resource | in ground | kg | 007440-19-9
Sand, unspecified, in ground | natural resource | in ground | kg
Scandium | air | low population density, long-term | kg | 007440-20-2
Scandium | air | lower stratosphere + upper troposphere | kg | 007440-20-2
Scandium | air | non-urban air or from high stacks | kg | 007440-20-2
Scandium | air | unspecified | kg | 007440-20-2
Scandium | air | urban air close to ground | kg | 007440-20-2
Scandium | soil | agricultural | kg | 007440-20-2
Scandium | soil | forestry | kg | 007440-20-2
Scandium | soil | industrial | kg | 007440-20-2
Scandium | soil | unspecified | kg | 007440-20-2
Scandium | water | ground- | kg | 007440-20-2
Scandium | water | ground-, long-term | kg | 007440-20-2
Scandium | water | ocean | kg | 007440-20-2
Scandium | water | surface water | kg | 007440-20-2
Scandium | water | unspecified | kg | 007440-20-2
Selenium | air | low population density, long-term | kg | 007782-49-2
Selenium | air | lower stratosphere + upper troposphere | kg | 007782-49-2
Selenium | air | non-urban air or from high stacks | kg | 007782-49-2
Selenium | air | unspecified | kg | 007782-49-2
Selenium | air | urban air close to ground | kg | 007782-49-2
Selenium | soil | agricultural | kg | 007782-49-2
Selenium | soil | forestry | kg | 007782-49-2
Selenium | soil | industrial | kg | 007782-49-2
Selenium | soil | unspecified | kg | 007782-49-2
Selenium | water | ground- | kg | 007782-49-2
Selenium | water | ground-, long-term | kg | 007782-49-2
Selenium | water | ocean | kg | 007782-49-2
Selenium | water | surface water | kg | 007782-49-2
Selenium | water | unspecified | kg | 007782-49-2
Sethoxydim | air | non-urban air or from high stacks | kg
Sethoxydim | soil | agricultural | kg | 074051-80-2 |  | ['sethodydim', '2-[1-(Ethoxyimino)butyl]-5-[2-(ethylthio)propyl]-3-hydroxy-2-cyclohexen-1-one', 'Fervinal', 'Alloxol S', 'Poast 1.5E', '2-[1-(Ethoximino)butyl]-5-[2-(ethylthio)-propyl]-3-hydroxy-2-cyclohexen-1-one', '2-(N-ethoxybutyrimidoyl)-5-(2-ethylthiopropyl)-3-hydroxy-2-cyclohexen-1-one', 'Nabu', 'NP 55', 'Cyethoxydim', 'Expand', 'Tritex-extra', 'Poast plus', 'Checkmate', 'Aljaden', 'Poast', 'BAS 9052', 'AS 9052 O H']
Shale, in ground | natural resource | in ground | kg
Silicon | air | low population density, long-term | kg | 007440-21-3
Silicon | air | lower stratosphere + upper troposphere | kg | 007440-21-3
Silicon | air | non-urban air or from high stacks | kg | 007440-21-3
Silicon | air | unspecified | kg | 007440-21-3
Silicon | air | urban air close to ground | kg | 007440-21-3
Silicon | soil | agricultural | kg | 007440-21-3
Silicon | soil | forestry | kg | 007440-21-3
Silicon | soil | industrial | kg | 007440-21-3
Silicon | soil | unspecified | kg | 007440-21-3
Silicon | water | ground- | kg | 007440-21-3
Silicon | water | ground-, long-term | kg | 007440-21-3
Silicon | water | ocean | kg | 007440-21-3
Silicon | water | surface water | kg | 007440-21-3
Silicon | water | unspecified | kg | 007440-21-3
Silicon dioxide | water | surface water | kg | 7631-86-9
Silicon tetrachloride | air | urban air close to ground | kg | 10026-04-7
Silicon tetrafluoride | air | low population density, long-term | kg | 007783-61-1
Silicon tetrafluoride | air | lower stratosphere + upper troposphere | kg | 007783-61-1
Silicon tetrafluoride | air | non-urban air or from high stacks | kg | 007783-61-1
Silicon tetrafluoride | air | unspecified | kg | 007783-61-1
Silicon tetrafluoride | air | urban air close to ground | kg | 007783-61-1
Silthiofam | soil | agricultural | kg | 175217-20-6 |  | ['N-allyl-4,5-dimethyl-2-(trimethylsilyl)thiophene-3-carboxamide']
Silver | air | low population density, long-term | kg | 007440-22-4
Silver | air | lower stratosphere + upper troposphere | kg | 007440-22-4
Silver | air | non-urban air or from high stacks | kg | 007440-22-4
Silver | air | unspecified | kg | 007440-22-4
Silver | air | urban air close to ground | kg | 007440-22-4
Silver | soil | agricultural | kg | 007440-22-4
Silver | soil | forestry | kg | 007440-22-4
Silver | soil | industrial | kg | 007440-22-4
Silver | soil | unspecified | kg | 007440-22-4
Silver, 0.007% in sulfide, Ag 0.004%, Pb, Zn, Cd, In, in ground | natural resource | in ground | kg | 007440-22-4
Silver, 0.01% in crude ore, in ground | natural resource | in ground | kg | 007440-22-4
Silver, 3.2ppm in sulfide, Ag 1.2ppm, Cu and Te, in crude ore, in ground | natural resource | in ground | kg | 007440-22-4
Silver, Ag 1.5E-4%, Au 6.8E-4%, in ore, in ground | natural resource | in ground | kg | 007440-22-4
Silver, Ag 1.5E-5%, Au 5.4E-4%, in ore, in ground | natural resource | in ground | kg | 007440-22-4
Silver, Ag 1.8E-6%, in mixed ore, in ground | natural resource | in ground | kg | 007440-22-4
Silver, Ag 2.1E-4%, Au 2.1E-4%, in ore, in ground | natural resource | in ground | kg | 007440-22-4
Silver, Ag 4.2E-3%, Au 1.1E-4%, in ore, in ground | natural resource | in ground | kg | 007440-22-4
Silver, Ag 4.6E-5%, Au 1.3E-4%, in ore, in ground | natural resource | in ground | kg | 007440-22-4
Silver, Ag 5.4E-3%, in mixed ore, in ground | natural resource | in ground | kg | 007440-22-4
Silver, Ag 7.6E-5%, Au 9.7E-5%, in ore, in ground | natural resource | in ground | kg | 007440-22-4
Silver, Ag 9.7E-4%, in mixed ore, in ground | natural resource | in ground | kg | 007440-22-4
Silver, ion | water | ground- | kg | 014701-21-4
Silver, ion | water | ground-, long-term | kg | 014701-21-4
Silver, ion | water | ocean | kg | 014701-21-4
Silver, ion | water | surface water | kg | 014701-21-4
Silver, ion | water | unspecified | kg | 014701-21-4
Silver-110 | air | low population density, long-term | kBq | 014391-76-5
Silver-110 | air | lower stratosphere + upper troposphere | kBq | 014391-76-5
Silver-110 | air | non-urban air or from high stacks | kBq
Silver-110 | air | unspecified | kBq | 014391-76-5
Silver-110 | air | urban air close to ground | kBq
Silver-110 | water | ground- | kBq | 014391-76-5
Silver-110 | water | ground-, long-term | kBq | 014391-76-5
Silver-110 | water | ocean | kBq | 014391-76-5
Silver-110 | water | surface water | kBq
Silver-110 | water | unspecified | kBq | 014391-76-5
Simazine | soil | agricultural | kg | 000122-34-9 |  | ['6-chloro-N2,N4-diethyl-1,3,5-triazine-2,4-diamine']
Sodium | air | low population density, long-term | kg | 017341-25-2
Sodium | air | lower stratosphere + upper troposphere | kg | 017341-25-2
Sodium | air | non-urban air or from high stacks | kg | 017341-25-2
Sodium | air | unspecified | kg | 017341-25-2
Sodium | air | urban air close to ground | kg | 017341-25-2
Sodium | soil | agricultural | kg | 017341-25-2
Sodium | soil | forestry | kg | 017341-25-2
Sodium | soil | industrial | kg | 017341-25-2
Sodium | soil | unspecified | kg | 017341-25-2
Sodium | water | ground- | kg | 017341-25-2 | Na
Sodium chlorate | air | low population density, long-term | kg | 007775-09-9
Sodium chlorate | air | lower stratosphere + upper troposphere | kg | 007775-09-9
Sodium chlorate | air | non-urban air or from high stacks | kg | 007775-09-9
Sodium chlorate | air | unspecified | kg | 007775-09-9
Sodium chlorate | air | urban air close to ground | kg | 007775-09-9
Sodium chlorate | water | ground- | kg | 007775-09-9
Sodium chlorate | water | ground-, long-term | kg | 007775-09-9
Sodium chlorate | water | ocean | kg | 007775-09-9
Sodium chlorate | water | surface water | kg | 007775-09-9
Sodium chlorate | water | unspecified | kg | 007775-09-9
Sodium chloride, in ground | natural resource | in ground | kg | 007647-14-5
Sodium dichromate | air | low population density, long-term | kg | 010588-01-9
Sodium dichromate | air | lower stratosphere + upper troposphere | kg | 010588-01-9
Sodium dichromate | air | non-urban air or from high stacks | kg | 010588-01-9
Sodium dichromate | air | unspecified | kg | 010588-01-9
Sodium dichromate | air | urban air close to ground | kg | 010588-01-9
Sodium formate | air | low population density, long-term | kg | 000141-53-7
Sodium formate | air | lower stratosphere + upper troposphere | kg | 000141-53-7
Sodium formate | air | non-urban air or from high stacks | kg | 000141-53-7
Sodium formate | air | unspecified | kg | 000141-53-7
Sodium formate | air | urban air close to ground | kg | 000141-53-7
Sodium formate | water | ground- | kg | 000141-53-7
Sodium formate | water | ground-, long-term | kg | 000141-53-7
Sodium formate | water | ocean | kg | 000141-53-7
Sodium formate | water | surface water | kg | 000141-53-7
Sodium formate | water | unspecified | kg | 000141-53-7
Sodium hydroxide | air | low population density, long-term | kg | 001310-73-2
Sodium hydroxide | air | lower stratosphere + upper troposphere | kg | 001310-73-2
Sodium hydroxide | air | non-urban air or from high stacks | kg | 001310-73-2
Sodium hydroxide | air | unspecified | kg | 001310-73-2
Sodium hydroxide | air | urban air close to ground | kg | 001310-73-2
Sodium hypochlorite | air | low population density, long-term | kg | 007681-52-9
Sodium hypochlorite | air | lower stratosphere + upper troposphere | kg | 007681-52-9
Sodium hypochlorite | air | non-urban air or from high stacks | kg | 007681-52-9
Sodium hypochlorite | air | unspecified | kg | 007681-52-9
Sodium hypochlorite | air | urban air close to ground | kg | 007681-52-9
Sodium nitrate, in ground | natural resource | in ground | kg | 007631-99-4
Sodium perchlorate | air | low population density, long-term | kg | 007601-89-0
Sodium perchlorate | air | lower stratosphere + upper troposphere | kg | 007601-89-0
Sodium perchlorate | air | non-urban air or from high stacks | kg | 007601-89-0
Sodium perchlorate | air | unspecified | kg | 007601-89-0
Sodium perchlorate | air | urban air close to ground | kg | 007601-89-0
Sodium sulphate, various forms, in ground | natural resource | in ground | kg
Sodium tetrahydridoborate | air | low population density, long-term | kg | 016940-66-2
Sodium tetrahydridoborate | air | lower stratosphere + upper troposphere | kg | 016940-66-2
Sodium tetrahydridoborate | air | non-urban air or from high stacks | kg | 016940-66-2
Sodium tetrahydridoborate | air | unspecified | kg | 016940-66-2
Sodium tetrahydridoborate | air | urban air close to ground | kg | 016940-66-2
Sodium, ion | water | ground- | kg | 017341-25-2
Sodium, ion | water | ground-, long-term | kg | 017341-25-2
Sodium, ion | water | ocean | kg | 017341-25-2
Sodium, ion | water | surface water | kg | 017341-25-2
Sodium, ion | water | unspecified | kg | 017341-25-2
Sodium-24 | water | ground- | kBq | 013982-04-2
Sodium-24 | water | ground-, long-term | kBq | 013982-04-2
Sodium-24 | water | ocean | kBq | 013982-04-2
Sodium-24 | water | surface water | kBq
Sodium-24 | water | unspecified | kBq | 013982-04-2
Solids, inorganic | water | ground- | kg
Solids, inorganic | water | ground-, long-term | kg
Solids, inorganic | water | ocean | kg
Solids, inorganic | water | surface water | kg
Solids, inorganic | water | unspecified | kg
Spinosad | soil | agricultural | kg | 168316-95-8 |  | ['Spinosyn A', 'Spinosad', 'Saccharopolyspora spinosa fermentation product containing spinosad', 'spinosad #1', 'Lepicidin A', 'Factor A']
Spiroxamine | soil | agricultural | kg | 118134-30-8 |  | ['8-tert-butyl-1,4-dioxaspiro[4.5]decan-2-ylmethyl(ethyl)(propyl)amine']
Spodumene, in ground | natural resource | in ground | kg
Starane | soil | agricultural | kg | 081406-37-3 |  | ['PSM']
Steatite, in ground | natural resource | in ground | kg | 14378-12-2 | 3MgO*4SiO2*H2O | ['massive talc', 'soap stone', 'soaprock', 'soapstone']
Stibnite, in ground | natural resource | in ground | kg
Strontium | air | low population density, long-term | kg | 007440-24-6
Strontium | air | lower stratosphere + upper troposphere | kg | 007440-24-6
Strontium | air | non-urban air or from high stacks | kg | 007440-24-6
Strontium | air | unspecified | kg | 007440-24-6
Strontium | air | urban air close to ground | kg | 007440-24-6
Strontium | soil | agricultural | kg | 007440-24-6
Strontium | soil | forestry | kg | 007440-24-6
Strontium | soil | industrial | kg | 007440-24-6
Strontium | soil | unspecified | kg | 007440-24-6
Strontium | water | ground- | kg | 007440-24-6
Strontium | water | ground-, long-term | kg | 007440-24-6
Strontium | water | ocean | kg | 007440-24-6
Strontium | water | surface water | kg | 007440-24-6
Strontium | water | unspecified | kg | 007440-24-6
Strontium-89 | air | low population density, long-term | kBq | 014158-27-1
Strontium-89 | air | lower stratosphere + upper troposphere | kBq | 014158-27-1
Strontium-89 | air | non-urban air or from high stacks | kBq
Strontium-89 | air | unspecified | kBq | 014158-27-1
Strontium-89 | air | urban air close to ground | kBq
Strontium-89 | water | ground- | kBq | 014158-27-1
Strontium-89 | water | ground-, long-term | kBq | 014158-27-1
Strontium-89 | water | ocean | kBq | 014158-27-1
Strontium-89 | water | surface water | kBq
Strontium-89 | water | unspecified | kBq | 014158-27-1
Strontium-90 | air | low population density, long-term | kBq | 010098-97-2
Strontium-90 | air | lower stratosphere + upper troposphere | kBq | 010098-97-2
Strontium-90 | air | non-urban air or from high stacks | kBq
Strontium-90 | air | unspecified | kBq | 010098-97-2
Strontium-90 | air | urban air close to ground | kBq
Strontium-90 | water | ground- | kBq | 010098-97-2
Strontium-90 | water | ground-, long-term | kBq | 010098-97-2
Strontium-90 | water | ocean | kBq | 010098-97-2
Strontium-90 | water | surface water | kBq
Strontium-90 | water | unspecified | kBq | 010098-97-2
Styrene | air | low population density, long-term | kg | 000100-42-5
Styrene | air | lower stratosphere + upper troposphere | kg | 000100-42-5
Styrene | air | non-urban air or from high stacks | kg | 000100-42-5
Styrene | air | unspecified | kg | 000100-42-5
Styrene | air | urban air close to ground | kg | 000100-42-5
Styrene | water | ground- | kg | 000100-42-5
Styrene | water | ground-, long-term | kg | 000100-42-5
Styrene | water | ocean | kg | 000100-42-5
Styrene | water | surface water | kg | 000100-42-5
Styrene | water | unspecified | kg | 000100-42-5
Sulfate | air | low population density, long-term | kg | 014808-79-8
Sulfate | air | lower stratosphere + upper troposphere | kg | 014808-79-8
Sulfate | air | non-urban air or from high stacks | kg | 014808-79-8
Sulfate | air | unspecified | kg | 014808-79-8
Sulfate | air | urban air close to ground | kg | 014808-79-8
Sulfate | soil | unspecified | kg | 014808-79-8 | SO4 --
Sulfate | water | ground- | kg | 014808-79-8
Sulfate | water | ground-, long-term | kg | 014808-79-8
Sulfate | water | ocean | kg | 014808-79-8
Sulfate | water | surface water | kg | 014808-79-8
Sulfate | water | unspecified | kg | 014808-79-8
Sulfate, ion | water | ground- | kg
Sulfentrazone | air | non-urban air or from high stacks | kg
Sulfentrazone | soil | agricultural | kg | 122836-35-5
Sulfide | water | ground- | kg | 018496-25-8
Sulfide | water | ground-, long-term | kg | 018496-25-8
Sulfide | water | ocean | kg | 018496-25-8
Sulfide | water | surface water | kg | 018496-25-8
Sulfide | water | unspecified | kg | 018496-25-8
Sulfite | water | ground- | kg | 014265-45-3
Sulfite | water | ground-, long-term | kg | 014265-45-3
Sulfite | water | ocean | kg | 014265-45-3
Sulfite | water | surface water | kg | 014265-45-3
Sulfite | water | unspecified | kg | 014265-45-3
Sulfosate | soil | agricultural | kg | 081591-81-3 |  | ['trimethylsulfonium N-[(hydroxyphosphinato)methyl]glycine']
Sulfosulfuron | soil | agricultural | kg | 141776-32-1
Sulfur | soil | agricultural | kg | 007704-34-9
Sulfur | soil | forestry | kg | 007704-34-9
Sulfur | soil | industrial | kg | 007704-34-9
Sulfur | soil | unspecified | kg | 007704-34-9
Sulfur | water | ground- | kg | 007704-34-9
Sulfur | water | ground-, long-term | kg | 007704-34-9
Sulfur | water | ocean | kg | 007704-34-9
Sulfur | water | surface water | kg | 007704-34-9
Sulfur | water | unspecified | kg | 007704-34-9
Sulfur dioxide | air | low population density, long-term | kg | 007446-09-5 |  | ['Sulfur oxides']
Sulfur dioxide | air | lower stratosphere + upper troposphere | kg | 007446-09-5 |  | ['Sulfur oxides']
Sulfur dioxide | air | non-urban air or from high stacks | kg | 007446-09-5
Sulfur dioxide | air | unspecified | kg | 007446-09-5
Sulfur dioxide | air | urban air close to ground | kg | 007446-09-5
Sulfur hexafluoride | air | low population density, long-term | kg | 002551-62-4
Sulfur hexafluoride | air | lower stratosphere + upper troposphere | kg | 002551-62-4
Sulfur hexafluoride | air | non-urban air or from high stacks | kg | 002551-62-4
Sulfur hexafluoride | air | unspecified | kg | 002551-62-4
Sulfur hexafluoride | air | urban air close to ground | kg | 002551-62-4
Sulfur oxides | air | unspecified | kg
Sulfur trioxide | air | low population density, long-term | kg | 007446-11-9 |  | ['sulfan, sulphuric anhydride']
Sulfur trioxide | air | lower stratosphere + upper troposphere | kg | 007446-11-9 |  | ['sulfan, sulphuric anhydride']
Sulfur trioxide | air | non-urban air or from high stacks | kg | 007446-11-9 |  | ['sulfan, sulphuric anhydride']
Sulfur trioxide | air | unspecified | kg | 007446-11-9 |  | ['sulfan, sulphuric anhydride']
Sulfur trioxide | air | urban air close to ground | kg | 007446-11-9 |  | ['sulfan, sulphuric anhydride']
Sulfur, in ground | natural resource | in ground | kg | 007704-34-9
Sulfuric acid | air | low population density, long-term | kg | 007664-93-9
Sulfuric acid | air | lower stratosphere + upper troposphere | kg | 007664-93-9
Sulfuric acid | air | non-urban air or from high stacks | kg | 007664-93-9
Sulfuric acid | air | unspecified | kg | 007664-93-9
Sulfuric acid | air | urban air close to ground | kg | 007664-93-9
Sulfuric acid | soil | agricultural | kg | 007664-93-9 |  | ['BOU', 'Vitriol Brown Oil', 'Dipping Acid', 'Sulfuric acid, spent', 'Oil of vitriol', 'Sulfuric', 'Sulfur acid', 'Hydrogen sulfate', 'Mist', 'Sulfuric acid']
Suspended solids, unspecified | water | ground- | kg |  |  | ['TSS']
Suspended solids, unspecified | water | ground-, long-term | kg |  |  | ['TSS']
Suspended solids, unspecified | water | ocean | kg |  |  | ['TSS']
Suspended solids, unspecified | water | surface water | kg
Suspended solids, unspecified | water | unspecified | kg
Sylvite, 25 % in sylvinite, in ground | natural resource | in ground | kg | 007447-40-7 |  | ['Kali']
TCMTB | soil | agricultural | kg | 021564-17-0 |  | ['Thiocyanic acid (2-benzothiazolylthio)methyl ester', '(2-benzothiazolylthio)methyl thiocyanate', 'Busan 72A', 'BUSAN 30', '2-(thiocyanatomethylthio)benzothiazole', 'BUSAN 72', 'TCMTB', 'Busan']
TOC, Total Organic Carbon | water | ground- | kg
TOC, Total Organic Carbon | water | ground-, long-term | kg
TOC, Total Organic Carbon | water | ocean | kg
TOC, Total Organic Carbon | water | surface water | kg
TOC, Total Organic Carbon | water | unspecified | kg
Talc, in ground | natural resource | in ground | kg | 014807-96-6
Tantalum, 81.9% in tantalite, 1.6E-4% in crude ore, in ground | natural resource | in ground | kg | 007440-25-7
Tebuconazole | air | non-urban air or from high stacks | kg | 080443-41-0 | C16H22ClN3O | ['PSM']
Tebuconazole | soil | agricultural | kg | 080443-41-0 |  | ['PSM']
Tebuconazole | water | ground- | kg | 107534-96-3 |  | ['PSM']
Tebuconazole | water | surface water | kg | 080443-41-0 | C16H22ClN3O | ['PSM']
Tebufenozide | soil | agricultural | kg | 112410-23-8 |  | ['RH-5992', 'tebufenozide', 'Confirm', '3,5-dimethylbenzoic acid 1-(1,1-dimethylethyl)-2-(4-ethylbenzoyl)hydrazide']
Tebufenpyrad | soil | agricultural | kg |  |  | ['N-(4-tert-Butylbenzyl)-4-chloro-3-ethyl-1-methylpyrazole-5-carboxamide']
Tebupirimphos | soil | agricultural | kg | 096182-53-5 |  | ['(RS)-[O-(2-tert-butylpyrimidin-5-yl) O-ethyl O-isopropyl phosphorothioate]']
Tebutam | soil | agricultural | kg | 035256-85-0 |  | ['N-benzyl-N-isopropylpivalamide']
Technetium-99 | air | low population density, long-term | kBq | 014133-76-7
Technetium-99 | air | lower stratosphere + upper troposphere | kBq | 014133-76-7
Technetium-99 | air | non-urban air or from high stacks | kBq
Technetium-99 | air | unspecified | kBq | 014133-76-7
Technetium-99 | air | urban air close to ground | kBq
Technetium-99 | water | ground- | kBq | 014133-76-7
Technetium-99 | water | ground-, long-term | kBq | 014133-76-7
Technetium-99 | water | ocean | kBq | 014133-76-7
Technetium-99 | water | surface water | kBq
Technetium-99 | water | unspecified | kBq | 014133-76-7
Technetium-99m | water | ground- | kBq | 378784-45-3
Technetium-99m | water | ground-, long-term | kBq | 378784-45-3
Technetium-99m | water | ocean | kBq | 378784-45-3
Technetium-99m | water | surface water | kBq
Technetium-99m | water | unspecified | kBq | 378784-45-3
Teflubenzuron | soil | agricultural | kg | 083121-18-0 |  | ['1-(3,5-dichloro-2,4-difluorophenyl)-3-(2,6-difluorobenzoyl)urea']
Tefluthrin | air | non-urban air or from high stacks | kg | 079538-32-2
Tefluthrin | soil | agricultural | kg | 079538-32-2
Tefluthrin | water | ground- | kg | 079538-32-2
Tefluthrin | water | surface water | kg | 079538-32-2
Tellurium, 0.5ppm in sulfide, Te 0.2ppm, Cu and Ag, in crude ore, in ground | natural resource | in ground | kg | 013494-80-9
Tellurium-123m | air | low population density, long-term | kBq | 378784-49-7
Tellurium-123m | air | lower stratosphere + upper troposphere | kBq | 378784-49-7
Tellurium-123m | air | non-urban air or from high stacks | kBq
Tellurium-123m | air | unspecified | kBq | 378784-49-7
Tellurium-123m | air | urban air close to ground | kBq
Tellurium-123m | water | ground- | kBq | 378784-49-7
Tellurium-123m | water | ground-, long-term | kBq | 378784-49-7
Tellurium-123m | water | ocean | kBq | 378784-49-7
Tellurium-123m | water | surface water | kBq
Tellurium-123m | water | unspecified | kBq | 378784-49-7
Tellurium-132 | water | ground- | kBq | 014234-28-7
Tellurium-132 | water | ground-, long-term | kBq | 014234-28-7
Tellurium-132 | water | ocean | kBq | 014234-28-7
Tellurium-132 | water | surface water | kBq
Tellurium-132 | water | unspecified | kBq | 014234-28-7
Terbacil | soil | agricultural | kg |  |  | ['Sinbar']
Terbufos | soil | agricultural | kg | 013071-79-9
Terbuthylazin | soil | agricultural | kg | 005915-41-3 |  | ['N2-tert-butyl-6-chloro-N4-ethyl-1,3,5-triazine-2,4-diamine']
Terpenes | air | low population density, long-term | kg | 068956-56-9 |  | ['TERPINOLENE 22', 'TERPENE HYDROCARBONS, N.O.S.', 'Terpene hydrocarbons, by product', 'p-menth-1,4,8-diene', 'Hydrocarbons, terpene processing by-products', 'terpenes', 'p-Mentha-1,4,8-diene', '1-Methyl-4-isopropylidene-1-cyclohexene', '1,4,8-Terpadiene']
Terpenes | air | lower stratosphere + upper troposphere | kg | 068956-56-9 |  | ['terpenes', '1-Methyl-4-isopropylidene-1-cyclohexene', 'Hydrocarbons, terpene processing by-products', '1,4,8-Terpadiene', 'TERPINOLENE 23', 'p-menth-1,4,8-diene', 'p-Mentha-1,4,8-diene', 'TERPENE HYDROCARBONS, N.O.S.', 'Terpene hydrocarbons, by product']
Terpenes | air | non-urban air or from high stacks | kg | 068956-56-9
Terpenes | air | unspecified | kg | 068956-56-9 |  | ['terpenes', '1,4,8-Terpadiene', 'TERPINOLENE 24', 'p-menth-1,4,8-diene', 'p-Mentha-1,4,8-diene', 'Hydrocarbons, terpene processing by-products', 'Terpene hydrocarbons, by product', '1-Methyl-4-isopropylidene-1-cyclohexene', 'TERPENE HYDROCARBONS, N.O.S.']
Terpenes | air | urban air close to ground | kg | 068956-56-9 |  | ['TERPENE HYDROCARBONS, N.O.S.', 'TERPINOLENE 20', '1,4,8-Terpadiene', '1-Methyl-4-isopropylidene-1-cyclohexene', 'p-Mentha-1,4,8-diene', 'Hydrocarbons, terpene processing by-products', 'terpenes', 'p-menth-1,4,8-diene', 'Terpene hydrocarbons, by product']
Tetramethyl ammonium hydroxide | air | low population density, long-term | kg | 000075-59-2 |  | ['TMAH']
Tetramethyl ammonium hydroxide | air | lower stratosphere + upper troposphere | kg | 000075-59-2 |  | ['TMAH']
Tetramethyl ammonium hydroxide | air | non-urban air or from high stacks | kg | 000075-59-2 |  | ['TMAH']
Tetramethyl ammonium hydroxide | air | unspecified | kg | 000075-59-2 |  | ['TMAH']
Tetramethyl ammonium hydroxide | air | urban air close to ground | kg | 000075-59-2 |  | ['TMAH']
Thallium | air | low population density, long-term | kg | 007440-28-0
Thallium | air | lower stratosphere + upper troposphere | kg | 007440-28-0
Thallium | air | non-urban air or from high stacks | kg | 007440-28-0
Thallium | air | unspecified | kg | 007440-28-0
Thallium | air | urban air close to ground | kg | 007440-28-0
Thallium | soil | agricultural | kg | 007440-28-0
Thallium | soil | forestry | kg | 007440-28-0
Thallium | soil | industrial | kg | 007440-28-0
Thallium | soil | unspecified | kg | 007440-28-0
Thallium | water | ground- | kg | 007440-28-0
Thallium | water | ground-, long-term | kg | 007440-28-0
Thallium | water | ocean | kg | 007440-28-0
Thallium | water | surface water | kg | 007440-28-0
Thallium | water | unspecified | kg | 007440-28-0
Thiamethoxam | soil | agricultural | kg | 153719-23-4
Thidiazuron | soil | agricultural | kg | 051707-55-2 |  | ['Dropp', 'Phenyl-3-(1,2,3-thiadiazol-5-yl)urea', 'Thidiazuron', '5-Phenylcarbamoylamino-1,2,3-thiadiazole', "N-phenyl-N'-1,2,3-thiadiazol-5-yl-urea"]
Thifensulfuron | air | non-urban air or from high stacks | kg
Thifensulfuron-methyl | soil | agricultural | kg | 079277-27-3 |  | ['PSM']
Thiobencarb | soil | agricultural | kg | 028249-77-6 |  | ['4-Chlorobenzyl N,N-diethylthiocarbamate', '4-Chlorobenzyl diethylthiolcarbamate', 'Toluenethiol, p-chloro-, diethylcarbamate', 'Bolero', 'THIOBENCARB (SATURN)', 'S-((4-chlorophenyl)methyl) diethylcarbamothioate', 'benthiocarb', 'thiobencarb atrazine', 'IMC 3950', 'Saturn', 'Bolero 8E', 'diethylcarbamothioic acid S-[(4-chlorophenyl)methyl] ester', 'Bencarb', 'Carbamic acid, diethylthio-, S-(p-chlorobenzyl)ester']
Thiocyanate, ion | water | ground- | kg | 071048-69-6
Thiocyanate, ion | water | ground-, long-term | kg | 071048-69-6
Thiocyanate, ion | water | ocean | kg | 071048-69-6
Thiocyanate, ion | water | surface water | kg | 071048-69-6
Thiocyanate, ion | water | unspecified | kg | 071048-69-6
Thiodicarb | air | non-urban air or from high stacks | kg
Thiodicarb | soil | agricultural | kg
Thiophanat-methyl | soil | agricultural | kg | 023564-05-8 |  | ["dimethyl 4,4'-(o-phenylene)bis(3-thioallophanate)"]
Thiram | soil | agricultural | kg | 000137-26-8 |  | ['tetramethylthiuram disulfide']
Thorium | air | low population density, long-term | kg | 007440-29-1
Thorium | air | lower stratosphere + upper troposphere | kg | 007440-29-1
Thorium | air | non-urban air or from high stacks | kg | 007440-29-1
Thorium | air | unspecified | kg | 007440-29-1
Thorium | air | urban air close to ground | kg | 007440-29-1
Thorium-228 | air | low population density, long-term | kBq | 014274-82-9
Thorium-228 | air | lower stratosphere + upper troposphere | kBq | 014274-82-9
Thorium-228 | air | non-urban air or from high stacks | kBq
Thorium-228 | air | unspecified | kBq | 014274-82-9
Thorium-228 | air | urban air close to ground | kBq
Thorium-228 | water | ground- | kBq | 014274-82-9
Thorium-228 | water | ground-, long-term | kBq | 014274-82-9
Thorium-228 | water | ocean | kBq | 014274-82-9
Thorium-228 | water | surface water | kBq
Thorium-228 | water | unspecified | kBq | 014274-82-9
Thorium-230 | air | low population density, long-term | kBq | 014269-63-7
Thorium-230 | air | lower stratosphere + upper troposphere | kBq | 014269-63-7
Thorium-230 | air | non-urban air or from high stacks | kBq
Thorium-230 | air | unspecified | kBq | 014269-63-7
Thorium-230 | air | urban air close to ground | kBq
Thorium-230 | water | ground- | kBq | 014269-63-7
Thorium-230 | water | ground-, long-term | kBq | 014269-63-7
Thorium-230 | water | ocean | kBq | 014269-63-7
Thorium-230 | water | surface water | kBq
Thorium-230 | water | unspecified | kBq | 014269-63-7
Thorium-232 | air | low population density, long-term | kBq | 007440-29-1
Thorium-232 | air | lower stratosphere + upper troposphere | kBq | 007440-29-1
Thorium-232 | air | non-urban air or from high stacks | kBq
Thorium-232 | air | unspecified | kBq | 007440-29-1
Thorium-232 | air | urban air close to ground | kBq
Thorium-232 | water | ground- | kBq | 007440-29-1
Thorium-232 | water | ground-, long-term | kBq | 007440-29-1
Thorium-232 | water | ocean | kBq | 007440-29-1
Thorium-232 | water | surface water | kBq
Thorium-232 | water | unspecified | kBq | 007440-29-1
Thorium-234 | air | low population density, long-term | kBq | 015065-10-8
Thorium-234 | air | lower stratosphere + upper troposphere | kBq | 015065-10-8
Thorium-234 | air | non-urban air or from high stacks | kBq
Thorium-234 | air | unspecified | kBq | 015065-10-8
Thorium-234 | air | urban air close to ground | kBq
Thorium-234 | water | ground- | kBq | 015065-10-8
Thorium-234 | water | ground-, long-term | kBq | 015065-10-8
Thorium-234 | water | ocean | kBq | 015065-10-8
Thorium-234 | water | surface water | kBq
Thorium-234 | water | unspecified | kBq | 015065-10-8
TiO2, 54% in ilmenite, 18% in crude ore, in ground | natural resource | in ground | kg
TiO2, 54% in ilmenite, 2.6% in crude ore, in ground | natural resource | in ground | kg | 013463-67-7
TiO2, 95% in rutile, 0.40% in crude ore, in ground | natural resource | in ground | kg | 001317-80-2
Tin | air | low population density, long-term | kg | 007440-31-5
Tin | air | lower stratosphere + upper troposphere | kg | 007440-31-5
Tin | air | non-urban air or from high stacks | kg | 007440-31-5
Tin | air | unspecified | kg | 007440-31-5
Tin | air | urban air close to ground | kg | 007440-31-5
Tin | soil | agricultural | kg | 007440-31-5
Tin | soil | forestry | kg | 007440-31-5
Tin | soil | industrial | kg | 007440-31-5
Tin | soil | unspecified | kg | 007440-31-5
Tin, 79% in cassiterite, 0.1% in crude ore, in ground | natural resource | in ground | kg | 007440-31-5
Tin, ion | water | ground- | kg | 022537-50-4
Tin, ion | water | ground-, long-term | kg | 022537-50-4
Tin, ion | water | ocean | kg | 022537-50-4
Tin, ion | water | surface water | kg | 022537-50-4
Tin, ion | water | unspecified | kg | 022537-50-4
Titanium | air | low population density, long-term | kg | 007440-32-6
Titanium | air | lower stratosphere + upper troposphere | kg | 007440-32-6
Titanium | air | non-urban air or from high stacks | kg | 007440-32-6
Titanium | air | unspecified | kg | 007440-32-6
Titanium | air | urban air close to ground | kg | 007440-32-6
Titanium | soil | agricultural | kg | 007440-32-6
Titanium | soil | forestry | kg | 007440-32-6
Titanium | soil | industrial | kg | 007440-32-6
Titanium | soil | unspecified | kg | 007440-32-6
Titanium, ion | water | ground- | kg | 022541-75-9
Titanium, ion | water | ground-, long-term | kg | 022541-75-9
Titanium, ion | water | ocean | kg | 022541-75-9
Titanium, ion | water | surface water | kg | 022541-75-9
Titanium, ion | water | unspecified | kg | 022541-75-9
Toluene | air | low population density, long-term | kg | 000108-88-3
Toluene | air | lower stratosphere + upper troposphere | kg | 000108-88-3
Toluene | air | non-urban air or from high stacks | kg | 000108-88-3
Toluene | air | unspecified | kg | 000108-88-3
Toluene | air | urban air close to ground | kg | 000108-88-3
Toluene | water | ground- | kg | 000108-88-3
Toluene | water | ground-, long-term | kg | 000108-88-3
Toluene | water | ocean | kg | 000108-88-3
Toluene | water | surface water | kg | 000108-88-3
Toluene | water | unspecified | kg | 000108-88-3
Toluene, 2-chloro | air | low population density, long-term | kg | 000095-49-8 |  | ['1-chloro-2-methylbenzene, o-chlorotoluene, o-tolyl chloride']
Toluene, 2-chloro | air | lower stratosphere + upper troposphere | kg | 000095-49-8 |  | ['1-chloro-2-methylbenzene, o-chlorotoluene, o-tolyl chloride']
Toluene, 2-chloro | air | non-urban air or from high stacks | kg | 000095-49-8 |  | ['1-chloro-2-methylbenzene, o-chlorotoluene, o-tolyl chloride']
Toluene, 2-chloro | air | unspecified | kg | 000095-49-8 |  | ['1-chloro-2-methylbenzene, o-chlorotoluene, o-tolyl chloride']
Toluene, 2-chloro | air | urban air close to ground | kg | 000095-49-8 |  | ['1-chloro-2-methylbenzene, o-chlorotoluene, o-tolyl chloride']
Toluene, 2-chloro | water | ground- | kg | 000095-49-8 |  | ['1-chloro-2-methylbenzene, o-chlorotoluene, o-tolyl chloride']
Toluene, 2-chloro | water | ground-, long-term | kg | 000095-49-8 |  | ['1-chloro-2-methylbenzene, o-chlorotoluene, o-tolyl chloride']
Toluene, 2-chloro | water | ocean | kg | 000095-49-8 |  | ['1-chloro-2-methylbenzene, o-chlorotoluene, o-tolyl chloride']
Toluene, 2-chloro | water | surface water | kg | 000095-49-8 |  | ['1-chloro-2-methylbenzene, o-chlorotoluene, o-tolyl chloride']
Toluene, 2-chloro | water | unspecified | kg | 000095-49-8 |  | ['1-chloro-2-methylbenzene, o-chlorotoluene, o-tolyl chloride']
Tolylfluanid | soil | agricultural | kg
Tralkoxydim | soil | agricultural | kg | 087820-88-0 |  | ['Splendor', '2-(1-(ethoxyimino)propyl)-3-hydroxy-5-(2,4,6-trimethylphenyl)-2-cyclohexen-1-one', '2-[1-(Ethoxyimino)propyl]-3-hydroxy-5-(2,4,6-trimethylphenyl)cyclohex-2-enone', 'tralkoxydim', 'Grasp']
Tralomethrin | soil | agricultural | kg | 066841-25-6 |  | ['Scout-Xtra', 'Dethmor', 'HAG-107', 'Scout']
Transformation, from annual crop | natural resource | land | m2 |  | CORINE 21
Transformation, from annual crop, flooded crop | natural resource | land | m2
Transformation, from annual crop, greenhouse | natural resource | land | m2
Transformation, from annual crop, irrigated | natural resource | land | m2
Transformation, from annual crop, irrigated, extensive | natural resource | land | m2
Transformation, from annual crop, irrigated, intensive | natural resource | land | m2
Transformation, from annual crop, non-irrigated | natural resource | land | m2 |  | CORINE 211
Transformation, from annual crop, non-irrigated, extensive | natural resource | land | m2 |  | CORINE 211b
Transformation, from annual crop, non-irrigated, intensive | natural resource | land | m2 |  | CORINE 211a
Transformation, from arable land, unspecified use | natural resource | land | m2
Transformation, from bare area (non-use) | natural resource | land | m2
Transformation, from cropland fallow (non-use) | natural resource | land | m2 |  | CORINE 211c
Transformation, from dump site | natural resource | land | m2 |  | CORINE 132
Transformation, from dump site, inert material landfill | natural resource | land | m2 |  | CORINE 132e
Transformation, from dump site, residual material landfill | natural resource | land | m2 |  | CORINE 132d
Transformation, from dump site, sanitary landfill | natural resource | land | m2 |  | CORINE 132b
Transformation, from dump site, slag compartment | natural resource | land | m2 |  | CORINE 132c
Transformation, from field margin/hedgerow | natural resource | land | m2
Transformation, from forest, extensive | natural resource | land | m2 |  | CORINE not known
Transformation, from forest, intensive | natural resource | land | m2 |  | CORINE 31b1
Transformation, from forest, primary (non-use) | natural resource | land | m2
Transformation, from forest, secondary (non-use) | natural resource | land | m2
Transformation, from forest, unspecified | natural resource | land | m2 |  | CORINE 31
Transformation, from grassland, natural (non-use) | natural resource | land | m2
Transformation, from grassland, natural, for livestock grazing | natural resource | land | m2
Transformation, from heterogeneous, agricultural | natural resource | land | m2 |  | CORINE 243a
Transformation, from industrial area | natural resource | land | m2 |  | CORINE 121a
Transformation, from inland waterbody, unspecified | natural resource | land | m2
Transformation, from lake, artificial | natural resource | land | m2 |  | CORINE 512a
Transformation, from lake, natural (non-use) | natural resource | land | m2
Transformation, from mineral extraction site | natural resource | land | m2 |  | CORINE 131
Transformation, from pasture, man made | natural resource | land | m2 |  | CORINE 231
Transformation, from pasture, man made, extensive | natural resource | land | m2 |  | CORINE 231b
Transformation, from pasture, man made, intensive | natural resource | land | m2 |  | CORINE 231a
Transformation, from permanent crop | natural resource | land | m2 |  | CORINE 22
Transformation, from permanent crop, irrigated | natural resource | land | m2 |  | CORINE 222a
Transformation, from permanent crop, irrigated, extensive | natural resource | land | m2 |  | CORINE 222b
Transformation, from permanent crop, irrigated, intensive | natural resource | land | m2 |  | CORINE 222a
Transformation, from permanent crop, non-irrigated | natural resource | land | m2 |  | CORINE 221
Transformation, from permanent crop, non-irrigated, extensive | natural resource | land | m2 |  | CORINE 221b
Transformation, from permanent crop, non-irrigated, intensive | natural resource | land | m2 |  | CORINE 221a
Transformation, from river, artificial | natural resource | land | m2 |  | CORINE 511a
Transformation, from river, natural (non-use) | natural resource | land | m2
Transformation, from seabed, drilling and mining | natural resource | land | m2 |  | CORINE 132a
Transformation, from seabed, infrastructure | natural resource | land | m2 |  | CORINE 121c
Transformation, from seabed, natural (non-use) | natural resource | land | m2
Transformation, from seabed, unspecified | natural resource | land | m2 |  | CORINE 523
Transformation, from shrub land, sclerophyllous | natural resource | land | m2 |  | CORINE 323
Transformation, from snow and ice (non-use) | natural resource | land | m2
Transformation, from traffic area, rail network | natural resource | land | m2 |  | CORINE 122c
Transformation, from traffic area, rail/road embankment | natural resource | land | m2 |  | CORINE 122b
Transformation, from traffic area, road network | natural resource | land | m2 |  | CORINE 122a
Transformation, from unspecified | natural resource | land | m2 |  | CORINE x
Transformation, from unspecified, natural (non-use) | natural resource | land | m2
Transformation, from urban, continuously built | natural resource | land | m2 |  | CORINE 111
Transformation, from urban, discontinuously built | natural resource | land | m2 |  | CORINE 112
Transformation, from urban, green area | natural resource | land | m2
Transformation, from urban/industrial fallow (non-use) | natural resource | land | m2
Transformation, from wetland, coastal (non-use) | natural resource | land | m2
Transformation, from wetland, inland (non-use) | natural resource | land | m2
Transformation, to annual crop | natural resource | land | m2 |  | CORINE 21
Transformation, to annual crop, flooded crop | natural resource | land | m2
Transformation, to annual crop, greenhouse | natural resource | land | m2
Transformation, to annual crop, irrigated | natural resource | land | m2
Transformation, to annual crop, irrigated, extensive | natural resource | land | m2
Transformation, to annual crop, irrigated, intensive | natural resource | land | m2
Transformation, to annual crop, non-irrigated | natural resource | land | m2 |  | CORINE 211
Transformation, to annual crop, non-irrigated, extensive | natural resource | land | m2 |  | CORINE 211b
Transformation, to annual crop, non-irrigated, intensive | natural resource | land | m2 |  | CORINE 211a
Transformation, to arable land, unspecified use | natural resource | land | m2
Transformation, to bare area (non-use) | natural resource | land | m2
Transformation, to cropland fallow (non-use) | natural resource | land | m2 |  | CORINE 211c
Transformation, to dump site | natural resource | land | m2 |  | CORINE 132
Transformation, to dump site, inert material landfill | natural resource | land | m2 |  | CORINE 132e
Transformation, to dump site, residual material landfill | natural resource | land | m2 |  | CORINE 132d
Transformation, to dump site, sanitary landfill | natural resource | land | m2 |  | CORINE 132b
Transformation, to dump site, slag compartment | natural resource | land | m2 |  | CORINE 132c
Transformation, to field margin/hedgerow | natural resource | land | m2
Transformation, to forest, extensive | natural resource | land | m2 |  | CORINE not known
Transformation, to forest, intensive | natural resource | land | m2 |  | CORINE 31b1
Transformation, to forest, primary (non-use) | natural resource | land | m2
Transformation, to forest, secondary (non-use) | natural resource | land | m2
Transformation, to forest, unspecified | natural resource | land | m2 |  | CORINE 31
Transformation, to grassland, natural (non-use) | natural resource | land | m2
Transformation, to grassland, natural, for livestock grazing | natural resource | land | m2
Transformation, to heterogeneous, agricultural | natural resource | land | m2 |  | CORINE 243a
Transformation, to industrial area | natural resource | land | m2 |  | CORINE 121a
Transformation, to inland waterbody, unspecified | natural resource | land | m2
Transformation, to lake, artificial | natural resource | land | m2 |  | CORINE 512a
Transformation, to lake, natural (non-use) | natural resource | land | m2
Transformation, to mineral extraction site | natural resource | land | m2 |  | CORINE 131
Transformation, to pasture, man made | natural resource | land | m2 |  | CORINE 231
Transformation, to pasture, man made, extensive | natural resource | land | m2 |  | CORINE 231b
Transformation, to pasture, man made, intensive | natural resource | land | m2 |  | CORINE 231a
Transformation, to permanent crop | natural resource | land | m2 |  | CORINE 22
Transformation, to permanent crop, irrigated | natural resource | land | m2 |  | CORINE 222a
Transformation, to permanent crop, irrigated, extensive | natural resource | land | m2 |  | CORINE 222b
Transformation, to permanent crop, irrigated, intensive | natural resource | land | m2 |  | CORINE 222a
Transformation, to permanent crop, non-irrigated | natural resource | land | m2 |  | CORINE 221
Transformation, to permanent crop, non-irrigated, extensive | natural resource | land | m2 |  | CORINE 221b
Transformation, to permanent crop, non-irrigated, intensive | natural resource | land | m2 |  | CORINE 221a
Transformation, to river, artificial | natural resource | land | m2 |  | CORINE 511a
Transformation, to river, natural (non-use) | natural resource | land | m2
Transformation, to seabed, drilling and mining | natural resource | land | m2 |  | CORINE 132a
Transformation, to seabed, infrastructure | natural resource | land | m2 |  | CORINE 121c
Transformation, to seabed, natural (non-use) | natural resource | land | m2
Transformation, to seabed, unspecified | natural resource | land | m2 |  | CORINE 523
Transformation, to shrub land, sclerophyllous | natural resource | land | m2 |  | CORINE 323
Transformation, to snow and ice (non-use) | natural resource | land | m2
Transformation, to traffic area, rail network | natural resource | land | m2 |  | CORINE 122c
Transformation, to traffic area, rail/road embankment | natural resource | land | m2 |  | CORINE 122b
Transformation, to traffic area, road network | natural resource | land | m2 |  | CORINE 122a
Transformation, to unspecified | natural resource | land | m2 |  | CORINE x
Transformation, to unspecified, natural (non-use) | natural resource | land | m2
Transformation, to urban, continuously built | natural resource | land | m2 |  | CORINE 111
Transformation, to urban, discontinuously built | natural resource | land | m2 |  | CORINE 112
Transformation, to urban, green area | natural resource | land | m2
Transformation, to urban/industrial fallow (non-use) | natural resource | land | m2
Transformation, to wetland, coastal (non-use) | natural resource | land | m2
Transformation, to wetland, inland (non-use) | natural resource | land | m2
Tri-allate | soil | agricultural | kg | 002303-17-5 |  | ['Bis(1-methylethyl)carbamothioic acid S-(2,3,3-trichloro-2-propenyl)ester', 'Avadex BW', 'Far-Go', 'S-(2,3,3-trichloro-2-propenyl) bis(1-methylethyl)carbamothioate', '2,3,3-trichloro-2-propene-1-thiol diisopropylcarbamate', 'CP 23426', 'Avadex BE', 'S-2,3,3-trichloroallyl diisopropylthiocarbamate', 'diisopropylthiocarbamic acid S-(2,3,3-trichloroallyl)ester', 'Triallate']
Triadimenol | soil | agricultural | kg | 055219-65-3
Triasulfuron | soil | agricultural | kg | 082097-50-5 |  | ['PSM']
Tribenuron | soil | agricultural | kg | 106040-48-6 |  | ['2-[4-methoxy-6-methyl-1,3,5-triazin-2-yl(methyl)carbamoylsulfamoyl]benzoic acid']
Tribenuron-methyl | soil | agricultural | kg | 101200-48-0 |  | ['tribenuron', 'INL-5300', 'Express', 'Tribenuron-Me', 'Tribenuron methyl', 'DPX-L5300', 'tribenuron methyl ester']
Tribufos | soil | agricultural | kg | 000078-48-8 |  | ['Ortho phosphate defoliant', 'E-Z-Off D', 'Merphos oxide', 'MERPHOSOXIDE (S,S,S-TRIBUTYL PHOSPHOROTRITHIOATE)', 'De-Green', 'S,S,S-Tributyltrithiophosphate', 'Tribufos', 'Folex 6EC', 'Tributylphosphorotrithioate', 'DEF', 'Tribuphos', 'Phosphorotrithioic acid S,S,S-tributyl ester', 'S,S,S-tributyl phosphorotrithioate', 'Deleaf defoliant', 'Easy off-D', "FOS-FALL ''A''", 'Butyl phosphorotrithioate']
Tributyltin compounds | water | ground- | kg | 056573-85-4
Tributyltin compounds | water | ground-, long-term | kg | 056573-85-4
Tributyltin compounds | water | ocean | kg | 056573-85-4
Tributyltin compounds | water | surface water | kg | 056573-85-4
Tributyltin compounds | water | unspecified | kg | 056573-85-4
Trichlorfon | soil | agricultural | kg | 000052-68-6 |  | ['polfoschlor', 'hypodermacid', 'volfartol', 'Dyvon', 'metifonate', 'chlorak', 'Proxol', 'ricifon', 'dipterex 50', 'combot', 'depthon', 'DEP', 'chloroftalm', 'foschlor', 'satox 20wsc', 'ciclosom', 'methyl chlorophos', 'ritsifon', 'soldep', 'Vermicide Bayer 2349', 'Danex', 'OMS-0800', 'metriphonate', 'chlorophthalm', 'dylox-metasystox r', 'briton', 'equino-acid', 'equino-aid', 'combot equine', 'bovinox', 'leivasom', 'Dylox', 'wotexit', 'ditrifon', 'fliegenteller', 'Metrifonatum', 'anthon', 'Foschlorine', 'diptevur', 'trichlorofon', 'trinex', 'cekufon', 'phoschlor', 'TCF', 'dipterax', 'Chlorofos', 'bay 15922', 'Tugon', 'Neguvon', 'forotox', 'Chlorophos', 'Bayer L 13/59', 'bayer 15922', 'DETF', 'loisol', 'chloroxyphos', 'mazoten', 'Dyrex', 'masoten', '1-hydroxy-2,2,2-trichloroethylphosphonic acid dimethyl ester', 'Briten', 'WEC 50', 'flibol e', 'votexit', 'Dipterex', 'trichlorophon', 'britten', 'sotipox', 'agroforotox', 'bilarcil']
Trichlorosilane | air | low population density, long-term | kg | 010025-78-2
Trichlorosilane | air | lower stratosphere + upper troposphere | kg | 010025-78-2
Trichlorosilane | air | non-urban air or from high stacks | kg | 010025-78-2
Trichlorosilane | air | unspecified | kg | 010025-78-2
Trichlorosilane | air | urban air close to ground | kg | 010025-78-2
Trichlorosilane | water | ground- | kg | 010025-78-2
Trichlorosilane | water | ground-, long-term | kg | 010025-78-2
Trichlorosilane | water | ocean | kg | 010025-78-2
Trichlorosilane | water | surface water | kg | 010025-78-2
Trichlorosilane | water | unspecified | kg | 010025-78-2
Triclopyr | soil | agricultural | kg | 055335-06-3 |  | ['(3,5,6-Trichloro-2-pyridinyl)oxyacetic acid', 'Remedy', 'Redeem', 'Garlon', 'Triclopyr', 'Garlon 4', 'Curtail', 'Crossbow Turflon', '3,4,6-Trichloro-2-pyridinyloxyacetic acid']
Tridemorph | soil | agricultural | kg | 081412-43-3 |  | ['4-alkyl-2,6-dimethylmorpholine']
Triethylene glycol | water | ground- | kg | 000112-27-6
Triethylene glycol | water | ground-, long-term | kg | 000112-27-6
Triethylene glycol | water | ocean | kg | 000112-27-6
Triethylene glycol | water | surface water | kg | 000112-27-6
Triethylene glycol | water | unspecified | kg | 000112-27-6
Trifloxystrobin | air | non-urban air or from high stacks | kg
Trifloxystrobin | soil | agricultural | kg | 141517-21-7
Trifloxystrobin | water | ground- | kg | 141517-21-7
Trifloxystrobin | water | surface water | kg | 141517-21-7
Trifluralin | air | non-urban air or from high stacks | kg
Trifluralin | soil | agricultural | kg | 001582-09-8 |  | ['alpha,alpha,alpha,-trifluoro-2,6-dinitro-N,N-dipropyl-p-toluidine']
Triflusulfuron-methyl | soil | agricultural | kg | 126535-15-7 |  | ['PSM']
Triforine | soil | agricultural | kg |  |  | ['1,4-bis(1-formamido-2,2,2-trichloroethyl)piperazine']
Trimethylamine | air | low population density, long-term | kg | 000075-50-3 |  | ['N,N-Dimethylmethanamine']
Trimethylamine | air | lower stratosphere + upper troposphere | kg | 000075-50-3 |  | ['N,N-Dimethylmethanamine']
Trimethylamine | air | non-urban air or from high stacks | kg | 000075-50-3 |  | ['N,N-Dimethylmethanamine']
Trimethylamine | air | unspecified | kg | 000075-50-3 |  | ['N,N-Dimethylmethanamine']
Trimethylamine | air | urban air close to ground | kg | 000075-50-3 |  | ['N,N-Dimethylmethanamine']
Trimethylamine | water | ground- | kg | 000075-50-3 |  | ['N,N-Dimethylmethanamine']
Trimethylamine | water | ground-, long-term | kg | 000075-50-3 |  | ['N,N-Dimethylmethanamine']
Trimethylamine | water | ocean | kg | 000075-50-3 |  | ['N,N-Dimethylmethanamine']
Trimethylamine | water | surface water | kg | 000075-50-3 |  | ['N,N-Dimethylmethanamine']
Trimethylamine | water | unspecified | kg | 000075-50-3 |  | ['N,N-Dimethylmethanamine']
Trinexapac-ethyl | soil | agricultural | kg | 095266-40-3 |  | ['ethyl 4-cyclopropyl(hydroxy)methylene-3,5-dioxocyclohexanecarboxylate']
Tungsten | air | low population density, long-term | kg | 007440-33-7
Tungsten | air | lower stratosphere + upper troposphere | kg | 007440-33-7
Tungsten | air | non-urban air or from high stacks | kg | 007440-33-7
Tungsten | air | unspecified | kg | 007440-33-7
Tungsten | air | urban air close to ground | kg | 007440-33-7
Tungsten | soil | agricultural | kg | 007440-33-7
Tungsten | soil | forestry | kg | 007440-33-7
Tungsten | soil | industrial | kg | 007440-33-7
Tungsten | soil | unspecified | kg | 007440-33-7
Tungsten | water | ground- | kg | 007440-33-7
Tungsten | water | ground-, long-term | kg | 007440-33-7
Tungsten | water | ocean | kg | 007440-33-7
Tungsten | water | surface water | kg | 007440-33-7
Tungsten | water | unspecified | kg | 007440-33-7
Ulexite, in ground | natural resource | in ground | kg
Uranium | air | low population density, long-term | kg | 007440-61-1
Uranium | air | lower stratosphere + upper troposphere | kg | 007440-61-1
Uranium | air | non-urban air or from high stacks | kg | 007440-61-1
Uranium | air | unspecified | kg | 007440-61-1
Uranium | air | urban air close to ground | kg | 007440-61-1
Uranium alpha | air | low population density, long-term | kBq | 007440-61-1
Uranium alpha | air | lower stratosphere + upper troposphere | kBq | 007440-61-1
Uranium alpha | air | non-urban air or from high stacks | kBq
Uranium alpha | air | unspecified | kBq | 007440-61-1
Uranium alpha | air | urban air close to ground | kBq
Uranium alpha | water | ground- | kBq | 007440-61-1
Uranium alpha | water | ground-, long-term | kBq | 007440-61-1
Uranium alpha | water | ocean | kBq | 007440-61-1
Uranium alpha | water | surface water | kBq
Uranium alpha | water | unspecified | kBq | 007440-61-1
Uranium, in ground | natural resource | in ground | kg | 007440-61-1
Uranium-234 | air | low population density, long-term | kBq | 013966-29-5
Uranium-234 | air | lower stratosphere + upper troposphere | kBq | 013966-29-5
Uranium-234 | air | non-urban air or from high stacks | kBq
Uranium-234 | air | unspecified | kBq | 013966-29-5
Uranium-234 | air | urban air close to ground | kBq
Uranium-234 | water | ground- | kBq | 013966-29-5
Uranium-234 | water | ground-, long-term | kBq | 013966-29-5
Uranium-234 | water | ocean | kBq | 013966-29-5
Uranium-234 | water | surface water | kBq
Uranium-234 | water | unspecified | kBq | 013966-29-5
Uranium-235 | air | low population density, long-term | kBq | 015117-96-1
Uranium-235 | air | lower stratosphere + upper troposphere | kBq | 015117-96-1
Uranium-235 | air | non-urban air or from high stacks | kBq
Uranium-235 | air | unspecified | kBq | 015117-96-1
Uranium-235 | air | urban air close to ground | kBq
Uranium-235 | water | ground- | kBq | 015117-96-1
Uranium-235 | water | ground-, long-term | kBq | 015117-96-1
Uranium-235 | water | ocean | kBq | 015117-96-1
Uranium-235 | water | surface water | kBq
Uranium-235 | water | unspecified | kBq | 015117-96-1
Uranium-238 | air | low population density, long-term | kBq | 007440-61-1
Uranium-238 | air | lower stratosphere + upper troposphere | kBq | 007440-61-1
Uranium-238 | air | non-urban air or from high stacks | kBq
Uranium-238 | air | unspecified | kBq | 007440-61-1
Uranium-238 | air | urban air close to ground | kBq
Uranium-238 | water | ground- | kBq | 007440-61-1
Uranium-238 | water | ground-, long-term | kBq | 007440-61-1
Uranium-238 | water | ocean | kBq | 007440-61-1
Uranium-238 | water | surface water | kBq
Uranium-238 | water | unspecified | kBq | 007440-61-1
Urea | water | ground- | kg | 000057-13-6 |  | ['Diaminomethanal, Carbamide']
Urea | water | ground-, long-term | kg | 000057-13-6 |  | ['Diaminomethanal, Carbamide']
Urea | water | ocean | kg | 000057-13-6 |  | ['Diaminomethanal, Carbamide']
Urea | water | surface water | kg | 000057-13-6 |  | ['Diaminomethanal, Carbamide']
Urea | water | unspecified | kg | 000057-13-6 |  | ['Diaminomethanal, Carbamide']
VOC, volatile organic compounds, unspecified origin | water | ground- | kg
VOC, volatile organic compounds, unspecified origin | water | ground-, long-term | kg
VOC, volatile organic compounds, unspecified origin | water | ocean | kg
VOC, volatile organic compounds, unspecified origin | water | surface water | kg
VOC, volatile organic compounds, unspecified origin | water | unspecified | kg
Vanadium | air | low population density, long-term | kg | 007440-62-2
Vanadium | air | lower stratosphere + upper troposphere | kg | 007440-62-2
Vanadium | air | non-urban air or from high stacks | kg | 007440-62-2
Vanadium | air | unspecified | kg | 007440-62-2
Vanadium | air | urban air close to ground | kg | 007440-62-2
Vanadium | soil | agricultural | kg | 007440-62-2
Vanadium | soil | forestry | kg | 007440-62-2
Vanadium | soil | industrial | kg | 007440-62-2
Vanadium | soil | unspecified | kg | 007440-62-2
Vanadium, ion | water | ground- | kg | 022541-77-1
Vanadium, ion | water | ground-, long-term | kg | 022541-77-1
Vanadium, ion | water | ocean | kg | 022541-77-1
Vanadium, ion | water | surface water | kg | 022541-77-1
Vanadium, ion | water | unspecified | kg | 022541-77-1
Vermiculite, in ground | natural resource | in ground | kg |  |  | ['Glimmer']
Vinclozolin | soil | agricultural | kg | 050471-44-8 |  | ['(RS)-3-(3,5-dichlorophenyl)-5-methyl-5-vinyl-1,3-oxazolidine-2,4-dione']
Volume occupied, final repository for low-active radioactive waste | natural resource | in ground | m3 |  |  | ['nicht fur Gesamtvolumen des Stollens']
Volume occupied, final repository for radioactive waste | natural resource | in ground | m3 |  |  | ['nicht fur Gesamtvolumen des Stollens']
Volume occupied, reservoir | natural resource | in water | m3*year
Volume occupied, underground deposit | natural resource | in ground | m3 |  |  | ['nicht fur Gesamtvolumen des Stollens']
Water | air | low population density, long-term | m3 | 007732-18-5
Water | air | lower stratosphere + upper troposphere | m3 | 007732-18-5
Water | air | non-urban air or from high stacks | m3 | 007732-18-5
Water | air | unspecified | m3 | 007732-18-5
Water | air | urban air close to ground | m3 | 007732-18-5
Water | water | ground- | m3 | 007732-18-5
Water | water | ground-, long-term | m3 | 007732-18-5
Water | water | ocean | m3 | 007732-18-5
Water | water | surface water | m3 | 007732-18-5
Water | water | unspecified | m3 | 007732-18-5
Water, cooling, unspecified natural origin | natural resource | in water | m3 | 007732-18-5
Water, in air | natural resource | in air | m3
Water, lake | natural resource | in water | m3 | 007732-18-5
Water, river | natural resource | in water | m3 | 007732-18-5
Water, salt, ocean | natural resource | in water | m3 | 007732-18-5
Water, salt, sole | natural resource | in water | m3 | 007732-18-5
Water, turbine use, unspecified natural origin | natural resource | in water | m3 | 007732-18-5
Water, unspecified natural origin | natural resource | in ground | m3
Water, unspecified natural origin | natural resource | in water | m3 | 007732-18-5
Water, well, in ground | natural resource | in water | m3 | 007732-18-5
Wood, hard, standing | natural resource | biotic | m3
Wood, primary forest, standing | natural resource | biotic | m3
Wood, soft, standing | natural resource | biotic | m3
Wood, unspecified, standing | natural resource | biotic | m3
Xenon, in air | natural resource | in air | kg | 007440-63-3
Xenon-131m | air | low population density, long-term | kBq | 378784-67-9
Xenon-131m | air | lower stratosphere + upper troposphere | kBq | 378784-67-9
Xenon-131m | air | non-urban air or from high stacks | kBq
Xenon-131m | air | unspecified | kBq | 378784-67-9
Xenon-131m | air | urban air close to ground | kBq
Xenon-133 | air | low population density, long-term | kBq | 014932-42-4
Xenon-133 | air | lower stratosphere + upper troposphere | kBq | 014932-42-4
Xenon-133 | air | non-urban air or from high stacks | kBq
Xenon-133 | air | unspecified | kBq | 014932-42-4
Xenon-133 | air | urban air close to ground | kBq
Xenon-133m | air | low population density, long-term | kBq | 378784-91-9
Xenon-133m | air | lower stratosphere + upper troposphere | kBq | 378784-91-9
Xenon-133m | air | non-urban air or from high stacks | kBq
Xenon-133m | air | unspecified | kBq | 378784-91-9
Xenon-133m | air | urban air close to ground | kBq
Xenon-135 | air | low population density, long-term | kBq | 014995-62-1
Xenon-135 | air | lower stratosphere + upper troposphere | kBq | 014995-62-1
Xenon-135 | air | non-urban air or from high stacks | kBq
Xenon-135 | air | unspecified | kBq | 014995-62-1
Xenon-135 | air | urban air close to ground | kBq
Xenon-135m | air | low population density, long-term | kBq | 378784-92-0
Xenon-135m | air | lower stratosphere + upper troposphere | kBq | 378784-92-0
Xenon-135m | air | non-urban air or from high stacks | kBq
Xenon-135m | air | unspecified | kBq | 378784-92-0
Xenon-135m | air | urban air close to ground | kBq
Xenon-137 | air | low population density, long-term | kBq | 014835-21-3
Xenon-137 | air | lower stratosphere + upper troposphere | kBq | 014835-21-3
Xenon-137 | air | non-urban air or from high stacks | kBq
Xenon-137 | air | unspecified | kBq | 014835-21-3
Xenon-137 | air | urban air close to ground | kBq
Xenon-138 | air | low population density, long-term | kBq | 015751-81-2
Xenon-138 | air | lower stratosphere + upper troposphere | kBq | 015751-81-2
Xenon-138 | air | non-urban air or from high stacks | kBq
Xenon-138 | air | unspecified | kBq | 015751-81-2
Xenon-138 | air | urban air close to ground | kBq
Xylene | air | low population density, long-term | kg | 001330-20-7
Xylene | air | lower stratosphere + upper troposphere | kg | 001330-20-7
Xylene | air | non-urban air or from high stacks | kg | 001330-20-7
Xylene | air | unspecified | kg | 001330-20-7
Xylene | air | urban air close to ground | kg | 001330-20-7
Xylene | water | ground- | kg | 001330-20-7
Xylene | water | ground-, long-term | kg | 001330-20-7
Xylene | water | ocean | kg | 001330-20-7
Xylene | water | surface water | kg | 001330-20-7
Xylene | water | unspecified | kg | 001330-20-7
Yttrium-90 | water | ground- | kBq | 010098-91-6
Yttrium-90 | water | ground-, long-term | kBq | 010098-91-6
Yttrium-90 | water | ocean | kBq | 010098-91-6
Yttrium-90 | water | surface water | kBq
Yttrium-90 | water | unspecified | kBq | 010098-91-6
Zeta-cypermethrin | air | non-urban air or from high stacks | kg
Zeta-cypermethrin | soil | agricultural | kg
Zinc | air | low population density, long-term | kg | 007440-66-6
Zinc | air | lower stratosphere + upper troposphere | kg | 007440-66-6
Zinc | air | non-urban air or from high stacks | kg | 007440-66-6
Zinc | air | unspecified | kg | 007440-66-6
Zinc | air | urban air close to ground | kg | 007440-66-6
Zinc | soil | agricultural | kg | 007440-66-6
Zinc | soil | forestry | kg | 007440-66-6
Zinc | soil | industrial | kg | 007440-66-6
Zinc | soil | unspecified | kg | 007440-66-6
Zinc, 9.0% in sulfide, Zn 5.3%, Pb, Ag, Cd, In, in ground | natural resource | in ground | kg | 007440-66-6
Zinc, Zn 0.63%, in mixed ore, in ground | natural resource | in ground | kg | 007440-66-6
Zinc, Zn 3.1%, in mixed ore, in ground | natural resource | in ground | kg | 007440-66-6
Zinc, ion | water | ground- | kg | 023713-49-7
Zinc, ion | water | ground-, long-term | kg | 023713-49-7
Zinc, ion | water | ocean | kg | 023713-49-7
Zinc, ion | water | surface water | kg | 023713-49-7
Zinc, ion | water | unspecified | kg | 023713-49-7
Zinc-65 | air | low population density, long-term | kBq | 013982-39-3
Zinc-65 | air | lower stratosphere + upper troposphere | kBq | 013982-39-3
Zinc-65 | air | non-urban air or from high stacks | kBq
Zinc-65 | air | unspecified | kBq | 013982-39-3
Zinc-65 | air | urban air close to ground | kBq
Zinc-65 | water | ground- | kBq | 013982-39-3
Zinc-65 | water | ground-, long-term | kBq | 013982-39-3
Zinc-65 | water | ocean | kBq | 013982-39-3
Zinc-65 | water | surface water | kBq
Zinc-65 | water | unspecified | kBq | 013982-39-3
Zirconia, as baddeleyite, in ground | natural resource | in ground | kg | 001314-23-4
Zirconium | air | low population density, long-term | kg | 007440-67-7
Zirconium | air | lower stratosphere + upper troposphere | kg | 007440-67-7
Zirconium | air | non-urban air or from high stacks | kg | 007440-67-7
Zirconium | air | unspecified | kg | 007440-67-7
Zirconium | air | urban air close to ground | kg | 007440-67-7
Zirconium, 50% in zircon, 0.39% in crude ore, in ground | natural resource | in ground | kg | 007440-67-7 |  | ['Zircat']
Zirconium-95 | air | low population density, long-term | kBq | 013967-71-0
Zirconium-95 | air | lower stratosphere + upper troposphere | kBq | 013967-71-0
Zirconium-95 | air | non-urban air or from high stacks | kBq
Zirconium-95 | air | unspecified | kBq | 013967-71-0
Zirconium-95 | air | urban air close to ground | kBq
Zirconium-95 | water | ground- | kBq | 013967-71-0
Zirconium-95 | water | ground-, long-term | kBq | 013967-71-0
Zirconium-95 | water | ocean | kBq | 013967-71-0
Zirconium-95 | water | surface water | kBq
Zirconium-95 | water | unspecified | kBq | 013967-71-0
m-Xylene | air | low population density, long-term | kg | 000108-38-3
m-Xylene | air | lower stratosphere + upper troposphere | kg | 000108-38-3
m-Xylene | air | non-urban air or from high stacks | kg | 000108-38-3
m-Xylene | air | unspecified | kg | 000108-38-3
m-Xylene | air | urban air close to ground | kg | 000108-38-3
m-Xylene | water | ground- | kg | 000108-38-3
m-Xylene | water | ground-, long-term | kg | 000108-38-3
m-Xylene | water | ocean | kg | 000108-38-3
m-Xylene | water | surface water | kg | 000108-38-3
m-Xylene | water | unspecified | kg | 000108-38-3
o-Dichlorobenzene | water | ground- | kg | 000095-50-1
o-Dichlorobenzene | water | ground-, long-term | kg | 000095-50-1
o-Dichlorobenzene | water | ocean | kg | 000095-50-1
o-Dichlorobenzene | water | surface water | kg | 000095-50-1
o-Dichlorobenzene | water | unspecified | kg | 000095-50-1
o-Nitrotoluene | air | low population density, long-term | kg | 000088-72-2 |  | ['o-Mononitrotoluene, o-methylnitrobenzene, 2-nitrotoluene, ONT']
o-Nitrotoluene | air | lower stratosphere + upper troposphere | kg | 000088-72-2 |  | ['o-Mononitrotoluene, o-methylnitrobenzene, 2-nitrotoluene, ONT']
o-Nitrotoluene | air | non-urban air or from high stacks | kg | 000088-72-2 |  | ['o-Mononitrotoluene, o-methylnitrobenzene, 2-nitrotoluene, ONT']
o-Nitrotoluene | air | unspecified | kg | 000088-72-2 |  | ['o-Mononitrotoluene, o-methylnitrobenzene, 2-nitrotoluene, ONT']
o-Nitrotoluene | air | urban air close to ground | kg | 000088-72-2 |  | ['o-Mononitrotoluene, o-methylnitrobenzene, 2-nitrotoluene, ONT']
o-Xylene | air | low population density, long-term | kg | 000095-47-6
o-Xylene | air | lower stratosphere + upper troposphere | kg | 000095-47-6
o-Xylene | air | non-urban air or from high stacks | kg | 000095-47-6
o-Xylene | air | unspecified | kg | 000095-47-6
o-Xylene | air | urban air close to ground | kg | 000095-47-6
o-Xylene | water | ground- | kg | 000095-47-6
o-Xylene | water | ground-, long-term | kg | 000095-47-6
o-Xylene | water | ocean | kg | 000095-47-6
o-Xylene | water | surface water | kg | 000095-47-6
o-Xylene | water | unspecified | kg | 000095-47-6
residual wood, dry | social | unspecified | m3
strontium, in ground | natural resource | in ground | kg | 7440-24-6
t-Butyl methyl ether | air | low population density, long-term | kg | 001634-04-4
t-Butyl methyl ether | air | lower stratosphere + upper troposphere | kg | 001634-04-4
t-Butyl methyl ether | air | non-urban air or from high stacks | kg | 001634-04-4
t-Butyl methyl ether | air | unspecified | kg | 001634-04-4
t-Butyl methyl ether | air | urban air close to ground | kg | 001634-04-4
t-Butyl methyl ether | water | ground- | kg | 001634-04-4
t-Butyl methyl ether | water | ground-, long-term | kg | 001634-04-4
t-Butyl methyl ether | water | ocean | kg | 001634-04-4
t-Butyl methyl ether | water | surface water | kg | 001634-04-4
t-Butyl methyl ether | water | unspecified | kg | 001634-04-4
t-Butylamine | air | low population density, long-term | kg | 000075-64-9
t-Butylamine | air | lower stratosphere + upper troposphere | kg | 000075-64-9
t-Butylamine | air | non-urban air or from high stacks | kg | 000075-64-9
t-Butylamine | air | unspecified | kg | 000075-64-9
t-Butylamine | air | urban air close to ground | kg | 000075-64-9
t-Butylamine | water | ground- | kg | 000075-64-9
t-Butylamine | water | ground-, long-term | kg | 000075-64-9
t-Butylamine | water | ocean | kg | 000075-64-9
t-Butylamine | water | surface water | kg | 000075-64-9
t-Butylamine | water | unspecified | kg | 000075-64-9
tau-Fluvalinate | soil | agricultural | kg | 102851-06-9 |  | ['(RS)-alpha-cyano-3-phenoxybenzyl N-(2-chloro-alpha,alpha,alpha-trifluoro-p-tolyl)-D-valinate']
venting of argon, crude, liquid | social | unspecified | kg
venting of nitrogen, liquid | social | unspecified | kg

## compartments
compartmentName | subcompartmentName | subcompartmentComment
soil | forestry | Emission to soil that is used for plant production (wood, renewable raw materials), but which is not used or suitable for production of agricultural products that enter the human food chain (permanent forest land, marginal lands). Forestry.
soil | unspecified | Only used if no specific information available.
soil | agricultural | Emission to soil that is used for or is suitable for the production of agricultural products that enter the human food chain. Agriculture, agricultural biomass production.
soil | industrial | Emission to soil used for industry, manufacturing, waste management and infrastructure. Industry, landfarming of wastes, built-up land.
water | ground-, long-term | Emissions which take place in the future, 100 years after the start of the activity. Long-term emissions from landfills.
water | ground- | Ground water which will get in contact with the biosphere after some time.
water | unspecified | Only used if no specific information available.
water | ocean | Ocean, sea and salty lakes. Offshore works, overseas ship transports.
water | surface water | Rivers and lakes. Discharge of effluents from wastewater treatment facilities.
social | unspecified | Changes in social conditions. All externalities affecting human welfare and/or productivity, not elsewhere covered.
direct human uptake | unspecified | Contamination in products used for oral intake or with skin contact. Food products and medicine at the point of human intake, hygiene products and clothing at the use stage.
economic | primary production factor | Labour cost, net tax, net operating surplus, rent. All net expenditures except those paid for goods and services purchased
natural resource | in air | Natural resources in air, e.g. argon, carbon dioxide. Used for carbon uptake in biomass and gases produced by air separation.
natural resource | land | Land occupation and transformation.
natural resource | biotic | Biogenic resource, e.g. wood
natural resource | in ground | Natural resource in soil e.g. ores; landfill volume.
natural resource | in water | Natural resource in water, e.g. magnesium, water.
air | urban air close to ground | Emission below 100 metres in areas with a population density above 400 persons per km2. Industry, oil and gas power plants, manufacturing, households, municipal waste incineration, local traffic, construction activities.
air | indoor | Emission inside closed buildings and outside of dedicated fume hoods with intake speed > 0,5 m/s. Use stage of products for indoor use
air | low population density, long-term | Emission which take place in the future, >100 years after the start of the activity. Emissions from uranium mill tailings
air | unspecified | Only used if no specific information available.
air | non-urban air or from high stacks | Emission in areas with a population density below 400 persons per km2 or from stacks higher than 100 m. Resource extraction, forestry, agriculture, hydro energy, wind power, coal and nu-clear power plants, municipal landfills, wastewater treatment, long-distance transports, shipping.
air | lower stratosphere + upper troposphere | Emissions from airplanes. Air transport, cruising.

## intermediate exchanges
name | unitName | CAS | synonyms | comment
kraft paper, unbleached | kg
transport, passenger, motor scooter | person*km
green manure, Swiss integrated production, until January | ha
bentonite quarry infrastructure | unit
integrated circuit, logic type | kg
iron scrap, sorted, pressed | kg
carboxymethyl cellulose, powder | kg | 9000-11-7
transport, freight, lorry 28 metric ton, vegetable oil methyl ester 100% | metric ton*km
methane, 96% by volume, from biogas, high pressure, at user | MJ | 000074-82-8
bicycle | unit
aircraft, medium haul | unit
lithium | kg | 7439-93-2
aluminium removed by milling, average | kg
polyurethane, flexible foam | kg | 9009-54-5
aluminium removed by turning, primarily roughing, computer numerical controlled | kg
rye seed, for sowing | kg
machine operation, diesel, < 18.64 kW, low load factor | hour
sewer grid, 4.7E10l/year, 583 km | km
lead smelter slag | kg
concrete, 30-32MPa | m3
furnace, wood chips, with silo, 50kW | unit
impact extrusion of aluminium, 4 strokes | kg
waste paperboard, sorted | kg
cement, blast furnace slag 18-30% and 18-30% other alternative constituents | kg
impact extrusion of aluminium, cold, initial surface treatment | kg
benzal chloride | kg | 98-87-3
alfalfa-grass silage | kg |  |  | mix of alfalfa and thimothy ensiled for animal feed
diesel-electric generating set, 18.5kW | unit
shale brick | kg
used window frame, wood-metal | m2
wastewater from grass refinery | m3
potato starch | kg
transport, freight, lorry with refrigeration machine, 7.5-16 ton, EURO3, carbon dioxide, liquid refrigerant, freezing | metric ton*km
mastic asphalt | kg
sodium dithionite, anhydrous | kg | 7775-14-6
inert gas for discharge lamps | kg |  |  | Inert gas for discharge lamps, such as argon, neon, krypton, xenon or their mixture.
waste textile, soiled | kg
pesticide, unspecified | kg
uranium, enriched 3.0%, per separative work unit | unit
orange, fresh grade | kg
oriented strand board | m3
brass removed by turning, average, conventional | kg
room-connecting overflow element, steel, approx. 40 m3/h | unit
retention aid, for paper production | kg
recultivation, bauxite mine | m2
fraction 1 from naphtha separation | kg
roof tile | kg
magnesium oxide | kg | 1309-48-4
acetaldehyde | kg | 75-07-0
wastewater from glass production | m3
sawnwood, lath, softwood, dried (u=20%), planed | m3
brick production facility | unit
dimethylamine | kg | 6912-12-5
jatropha seed | kg
impact extrusion of steel, hot, 4 strokes | kg
operation, dried roughage store, cold-air dried, conventional | kg
copper cake | kg
particle board, for outdoor use | m3
wastewater treatment facility, capacity 1.1E10l/year | unit
paper, melamine impregnated | kg
zinc oxide | kg
sawnwood, hardwood, raw | m3
cement, blast furnace slag, 66-80%, non-US | kg
blower and heat exchange unit, decentralized, 180-250 m3/h | unit
dried roughage store, cold-air dried, conventional | m3
tomato | kg
pipeline, natural gas, long distance, low capacity, onshore | km
cable yarding | hour
lime | kg
titanium, primary | kg
aluminium, primary, cast alloy slab from continuous casting | kg
fava bean, Swiss integrated production | kg
rye grain, Swiss integrated production | kg
machine operation, diesel, < 18.64 kW, generators | hour
transport, freight, lorry with refrigeration machine, 3.5-7.5 ton, EURO4, R134a refrigerant, freezing | metric ton*km
limestone, unprocessed | kg
machine operation, diesel, >= 74.57, underground mining | hour
laser machining, metal, with YAG-laser, 30W power | hour
pulp factory | unit
building, hall, steel construction | m2
radish | kg
barley grain, feed, Swiss integrated production | kg
hard coal | kg
oil mill | unit
transport, passenger coach | person*km
sweet corn | kg
transport, freight, lorry 7.5-16 metric ton, EURO3 | metric ton*km
computer, laptop | unit
sodium percarbonate, powder | kg | 15630-89-4
uranium enrichment centrifuge facility | unit
cattle for slaughtering, live weight | kg
buttermilk, from cow milk | kg
cabbage white | kg
vegetable oil methyl ester | kg
furnace, pellets, with silo, 300kW | unit
photovoltaic slanted-roof installation, 3kWp, multi-Si, panel, mounted, on roof | unit
air filter, decentralized unit, 180-250 m3/h | unit
converter, for electric passenger car | kg
waste plastic, consumer electronics | kg
maleic anhydride | kg | 108-31-6
aluminium hydroxide | kg | 21645-51-2
sugarcane | kg
sewer grid, 5E9l/year, 110 km | km
metallization paste, back side, aluminium | kg
maintenance, intermodal shipping container, 40-foot | unit
transport, freight, lorry with refrigeration machine, 3.5-7.5 ton, EURO3, R134a refrigerant, freezing | metric ton*km
cathode, LiMn2O4, for lithium-ion battery | kg
multi-Si wafer | m2
cumene | kg | 98-82-8
sealing tape, aluminium/PE, 50 mm wide | m
benzo[thia]diazole-compound | kg
chromite ore concentrate | kg
polyvinylchloride, suspension polymerised | kg | 9002-86-2
chemical factory, organics | unit
heat, central or small-scale, other than natural gas | MJ
residual softwood, wet | m3
transport, passenger, electric scooter | km
brass removed by turning, primarily roughing, conventional | kg
glass fibre reinforced plastic, polyester resin, hand lay-up | kg
generator, mini CHP plant | unit
power saw, with catalytic converter | unit
furnace, wood chips, with silo, 1000kW | unit
impact extrusion of aluminium, deformation stroke | kg
photovoltaic plant, 570kWp, multi-Si, on open ground | unit
furnace, wood chips, average storage area, 50kW | unit
deep drawing, steel, 3500 kN press, automode | kg
solid bleached board | kg
water supply network | km
beet seed, Swiss integrated production, for sowing | kg
metolachlor | kg
mine infrastructure, gold | unit
used air filter in exhaust air valve | unit
transport, tractor and trailer, agricultural | metric ton*km
selective coat, stainless steel sheet, black chrome | m2
hydropower plant, reservoir | unit
lead | kg
basalt | kg
mine infrastructure, open cast, lignite | unit
cement, pozzolana and fly ash 15-40%, US only | kg
transport, freight, lorry 3.5-7.5 metric ton, EURO6 | metric ton*km
zinc coat, coils | m2
dust, alloyed electric arc furnace steel | kg
aluminium, primary, liquid | kg
lignite briquettes | MJ
sodium pyrophosphate | kg | 7722-88-5
nickel ore, beneficiated, 16% | kg
pipeline, natural gas, high pressure distribution network | km
ultrafiltration module | unit
heat and power co-generation unit, 1MW electrical, common components for heat+electricity | unit
locomotive | unit
formaldehyde | kg | 50-00-0
metal working, average for metal product manufacturing | kg
grass, organic | kg
plaster mixing | kg
photovoltaic plant, electric installation for 570kWp open ground module | unit
methyl formate | kg | 592-84-7
concrete mixing factory | unit
blow moulding | kg
explosive, tovex | kg
aluminium around steel bi-metal stranded cable, 3x3.67mm external diameter wire | m
wafer factory | unit
land tenure, arable land, measured as carbon net primary productivity, perennial crop | kg
glued laminated timber, for outdoor use | m3
grass fibre | kg
transport, freight, lorry with refrigeration machine, 3.5-7.5 ton, EURO6, R134a refrigerant, cooling | metric ton*km
laser machining, metal, with CO2-laser, 2700W power | hour
road wear emissions, passenger car | kg
unknown land use | m2
silicon, single crystal, Czochralski process, electronics | kg | 7440-21-3
operation, computer, desktop, with cathode ray tube display, off mode | hour
glass tube, borosilicate | kg
trichloroacetic acid | kg
sawnwood, hardwood, dried (u=20%), planed | m3
lignite briquettes factory | unit
bitumen seal, VA4 | kg
used window frame, wood | m2
heat distribution equipment, hydronic radiant floor heating, 150m2 | unit
waste bitumen | kg | 8052-42-4
mine infrastructure, bauxite | unit
hazardous waste incineration facility | unit
nickel sulfate | kg | 7786-81-4
low level radioactive waste | m3
metamitron | kg
lithium chloride | kg | 7447-41-8
wind turbine, 4.5MW, onshore | unit
motor scooter, 50 cubic cm engine | unit
cement, pozzolana and fly ash 5-15%, US only | kg
barge tanker | unit
airport | unit
transport, passenger car, medium size, diesel, EURO 5 | km
operation, computer, laptop, 68% active work, label-certified electricity | hour
energy use and operation emissions, electric bicycle | km
electrode, negative, Ni | kg
waste refinery gas | MJ
sodium persulfate | kg | 7775-27-1
natural gas service station | unit
heat and power co-generation unit, 500kW electrical, common components for heat+electricity | unit
cable yarder with sled winch | unit
impact extrusion of steel, warm, initial warming | kg
methacrylic acid | kg
used silencer steel, DN 315 | unit
ultraviolet lamp | unit
sawnwood, hardwood, raw, dried (u=10%) | m3
contouring, brass | kg
flat glass, coated | kg
air filter, decentralized unit, 250 m3/h | unit
waste electric and electronic equipment | kg
fuel cell, stack polymer electrolyte membrane, 2kW electrical, future | unit
transport, pipeline, long distance, natural gas | metric ton*km
ventilation system, decentralized, 6 x 120 m3/h, polyethylene ducts | unit
electric scooter, without battery | kg
dioxane | kg | 123-91-1
packaging glass, brown | kg
copper, cathode | kg
sawnwood, beam, softwood, raw, dried (u=10%) | m3
tetraethyl orthosilicate | kg | 78-10-4 | ['ethyl silicate'] | Formula: SiC8H20O4
used bus | unit
arsine | kg | 7784-42-1
hard coal ash | kg
pump station | unit
used lorry, 16 metric ton | unit
solder, paste, Sn63Pb37, for electronics industry | kg
ethanol, without water, in 99.7% solution state, from fermentation, at service station | kg | 000064-17-5
sawnwood, softwood, dried (u=10%), planed | m3
fodder loading, by self-loading trailer | m3
used exhaust air roof hood steel, DN 400 | unit
road, company, internal | m2*year
boron trifluoride | kg | 7637-07-2
sawnwood, beam, softwood, dried (u=20%), planed | m3
transport, freight, lorry 16-32 metric ton, EURO5 | metric ton*km
carton board box production, with gravure printing | kg
diesel, burned in building machine | MJ
haying, by rotary tedder | ha
metal working, average for copper product manufacturing | kg
paper mill, integrated | unit
laser machining, metal, with YAG-laser, 500W power | hour
4-tert-butyltoluene | kg
pumice | kg
blower and heat exchange unit, GE 250 RH | unit
shed | m2
citric acid | kg | 77-92-9
sulfite | kg | 14265-45-3
red meat, live weight | kg
electricity, high voltage, for internal use in coal mining | kWh
synthetic gas | m3
fodder beet seed, for sowing | kg
impact extrusion of aluminium, 2 strokes | kg
paper, newsprint | kg
maize silage, organic | kg
folpet | kg
silicon, metallurgical grade | kg | 7440-21-3
sheet rolling, aluminium | kg
chemical, organic | kg
cable, connector for computer, without plugs | m
potato haulm cutting | ha
combine harvesting | ha
transistor, wired, big size, through-hole mounting | kg
liquid manure tank trailer | kg
cement cast plaster floor | kg
welding, gas, steel | m
aluminium removed by turning, average, conventional | kg
machine operation, diesel, >= 74.57 kW, generators | hour
alkylbenzene sulfonate, linear, petrochemical | kg | 42615-29-2
strontium sulfate, unprocessed | kg | 7759-02-6 |  | Represents the mineral celestite.
epoxy resin insulator, SiO2 | kg
wood preservation, vacuum pressure method, organic salts, Cr-free, outdoor use, ground contact | kg
refractory, high aluminium oxide, packed | kg
waste vapour barrier, flame-retarded | kg | 9002-88-4
energy use and operation emissions, electric bicycle, label-certified electricity | km
sulfur | kg
napropamide | kg
packaging glass, green | kg
refrigerant R134a | kg
insulation spiral-seam duct, rockwool, DN 400, 30 mm | m
venting of argon, crude, liquid | kg |  |  | service
heat and power co-generation unit, 50kW electrical, components for electricity only | unit
gas power plant, 300MW electrical | unit
polyester-complexed starch biopolymer | kg
mercury | kg | 7439-97-6
rooting up tree | ha
transport, freight, lorry with refrigeration machine, 3.5-7.5 ton, EURO4, carbon dioxide, liquid refrigerant, freezing | metric ton*km
rape seed, Swiss integrated production | kg
fava bean, feed, Swiss integrated production | kg
polystyrene foam slab | kg
sawnwood, board, softwood, raw, dried (u=10%) | m3
titanium dioxide | kg
polyethylene terephthalate, granulate, amorphous | kg | 25038-59-9
ethylene glycol diethyl ether | kg | 629-14-1
maleic unsaturated polyester resin | kg
soft solder, Sn97Cu3 | kg
transport, freight, lorry with reefer, freezing | metric ton*km
furnace, logs, hardwood storage area, 6kW | unit
wheat seed, Swiss integrated production, for sowing | kg
waste packaging paper | kg
hydrazine | kg
mine infrastructure, gold-silver-zinc-lead-copper | unit
magnetite | kg
maintenance, train, passenger, regional | unit
wheat grain, Swiss integrated production | kg
cement, blast furnace slag 25-70%, US only | kg
residual wood, dry | m3
hydrogen cyanide | kg | 74-90-8
natural stone plate, cut | kg
welding, arc, steel | m
methylchloride | kg | 000074-87-3
aluminium removed by turning, primarily dressing, conventional | kg
pendimethalin | kg
helium, crude | kg
printed wiring board mounting facility, surface mounting line | unit
maintenance, intermodal shipping container, 40-foot, high-cube | unit
transport, freight, sea, transoceanic ship with reefer, cooling | metric ton*km
stone wool, packed | kg
mine infrastructure, underground, uranium | unit
paris market carrot | kg
transport, passenger car, large size, petrol, EURO 4 | km
cast iron removed by drilling, computer numerical controlled | kg
sodium | kg
operation, computer, laptop, 23% active work | hour
wood preservative, organic, indoor use, occasionally wet | kg
milking parlour | unit
heat carrier liquid, 40% C3H8O2 | m3
used blower and heat exchange unit KWLC 1200 | unit
iron-nickel-chromium alloy | kg
activated bentonite | kg
phthalic anhydride | kg | 85-44-9
wastewater from liquid crystal production | m3
glass fibre | kg | 65997-17-3
sawnwood, softwood, raw, dried (u=10%) | m3
allyl chloride | kg | 000107-05-1
sawlog and veneer log, softwood, measured as solid wood under bark | m3
impact extrusion of steel, hot, 5 strokes | kg
vegetable oil esterification facility | unit
mounting, through-hole technology, Pb-containing solder | m2
perlite | kg
power sawing, with catalytic converter | hour
glass cullet, mixed glass from used cathode ray tube | kg
propionic acid | kg
toner module, laser printer, black/white | unit
bromine | kg
operation, reefer, freezing | kg*day
shavings, hardwood, loose, measured as dry mass | kg
expanded clay | kg
mobile cable yarder, truck-mounted, incl. processor | unit
polybutadiene | kg | 9003-17-2
tetrafluoroethylene film, on glass | kg | 9002-84-0
aluminium oxide | kg | 1344-28-1
cast iron removed by drilling, conventional | kg
ilmenite, 54% titanium dioxide | kg | 098072-94-7
residential sewer grid, 0.087 km | km
bagasse, from sugarcane | kg
fodder beet, Swiss integrated production | kg
train, passenger, long-distance | unit
spinach | kg
rye grain, feed, organic | kg
impact extrusion of steel, warm, 2 strokes | kg
meta-phenylene diamine | kg | 108-45-2
wastewater from anaerobic digestion of whey | m3
impact extrusion of aluminium, cold, tempering | kg
methanol factory | unit
tetrahydrofuran | kg | 109-99-9
light fuel oil | kg
cement, alternative constituents 6-20% | kg
chloroacetic acid | kg | 79-11-8
sawnwood, beam, hardwood, dried (u=10%), planed | m3
2-cyclopentone | kg
roundwood, eucalyptus ssp. from sustainable forest management, under bark | m3
rosin size, for paper production | kg
used door, outer, wood-aluminium | m2
aluminium removed by milling, large parts | kg
dimethyl sulfoxide | kg | 67-68-5
light commercial vehicle | unit
pyridazine-compound | kg
pineapple | kg
aubergine | kg |  | ['eggplant']
lead concentrate | kg
steel, low-alloyed, hot rolled | kg
furnace, wood chips, softwood storage area, 1000kW | unit
maize grain | kg
ethylene glycol | kg | 107-21-1
sawnwood, board, hardwood, dried (u=10%), planed | m3
photovoltaic slanted-roof installation, 3kWp, a-Si, laminated, integrated, on roof | unit
ethylene glycol dimethyl ether | kg | 110-71-4
cement factory | unit
transport, freight, lorry with refrigeration machine, 3.5-7.5 ton, EURO3, carbon dioxide, liquid refrigerant, cooling | metric ton*km
calcareous marl | kg
petrol, 5% ethanol by volume from biomass | kg | 000064-17-5
uranium, enriched 3.0%, in fuel element for light water reactor | kg
swath, by rotary windrower | ha
drying of maize grain | m3
ferromanganese, high-coal, 74.5% Mn | kg
polystyrene, expandable | kg | 9003-53-6
sodium silicate, without water, in 37% solution state | kg | 1344-09-8
waste polypropylene | kg | 9003-07-0
wind turbine, 2MW, onshore | unit
captan | kg
electronic component factory | unit
non-Fe-Co-metals, from used Li-ion battery, pyrometallurgical processing | kg
clefting of energy wood | hour
transport, freight, light commercial vehicle | metric ton*km
intermodal shipping container, 40-foot, high-cube | unit |  |  | Standard 40-food, high-cube intermodal shipping container. External dimensions; length - 12.192 m, width - 2.438 m and height - 2.896 m. Interior dimensions: length - 12.000 m, width - 2.311 m and height - 2.2.650 m. Internal volume: 75.3 m3 Maximum gross weight: 30.848 tons Empty weight: 3.9 tons Net load: 26.58 tons
maintenance, heat and power co-generation unit, 160kW electrical | unit
chromium steel removed by turning, primarily roughing, computer numerical controlled | kg
tillage, ploughing | ha
nylon 6 | kg
corrugated board box | kg
aluminium, primary, ingot | kg
planting | ha
nuclear spent fuel reprocessing facility | unit
sawnwood, beam, softwood, raw, dried (u=20%) | m3
used cable | kg
indium tin oxide powder, nanoscale, for sputtering target | kg
chromium steel removed by milling, dressing | kg
enamelling | m2
furnace, pellets, 9kW | unit
sodium amide | kg
2-methyl-1-butanol | kg | 137-32-6
powertrain, for electric passenger car | kg
bus | unit
passenger car, petrol/natural gas | kg
sodium tripolyphosphate | kg | 7758-29-4
bipyridylium-compound | kg
tin | kg
operation, computer, desktop, with liquid crystal display, active mode | hour
energy wood harvester | unit
pentane | kg | 109-66-0
forwarder | unit
gypsum, mineral | kg
drying, natural gas | m3
dairy | m3
oat grain, feed | kg |  |  | oat grain processed primarily for animal feed
used sealing tape aluminium/PE, 50 mm wide | m
4-tert-butylbenzaldehyde | kg
harvesting, by complete harvester, beets | ha
used IT accessory | kg
magnesium sulfate | kg | 7487-88-9
green manure, Swiss integrated production, until April | ha
transport, freight, inland waterways, barge tanker | metric ton*km
carrot seed, Swiss integrated production, at farm | kg
sodium dichromate | kg | 10588-01-9
concrete, for de-icing salt contact | m3
xylene | kg | 1330-20-7
diphenylether-compound | kg
waste building wood, chrome preserved | kg
acrylic acid | kg | 79-10-7
waste reinforcement steel | kg | 7439-89-6
heat pump, diffusion absorption, 4kW, future | unit
non-Fe-Co-metals, from Li-ion battery, hydrometallurgical processing | kg
ethylenediamine | kg | 107-15-3
sodium formate | kg | 141-53-7
tillage, harrowing, by spring tine harrow | ha
fatty alcohol sulfate | kg
spent Formox catalyst base from formaldehyde production | kg
used lorry, 40 metric ton | unit
fertilising, by broadcaster | ha
vinyl fluoride | kg | 75-02-5
transistor, surface-mounted | kg
2,4-dichlorophenol | kg
used exhaust air valve in-wall housing, plastic/steel | unit
scrap copper | kg | 7440-50-8
nitro-compound | kg
natural gas, unprocessed, at extraction | m3
acetyl chloride | kg
aminopyridine | kg
heat and power co-generation unit, organic Rankine cycle, 3MW electrical | unit
waste paint on wood | kg
ferrochromium, high-carbon, 68% Cr | kg
wood chipping, chipper, mobile, diesel, at forest road | hour
waste polyvinylfluoride | kg
cadmium sulfide, semiconductor-grade | kg | 1306-23-6
road maintenance | m*year
wafer, fabricated, for integrated circuit | m2
operation, housing system, pig, label-certified, per pig place | unit
grass seed, organic, for sowing | kg
wastewater from black chrome coating | m3
triazine-compound, unspecified | kg
particleboard, uncoated | m3
ethoxylated alcohol (AE7) | kg
blast furnace gas | MJ
operation, housing system, cattle, loose, per animal unit | unit
vine tomato | kg
furnace, wood chips, hardwood storage area, 300kW | unit
heat, solar+wood, one-family house, for combined system | MJ
gas power plant, combined cycle, 400MW electrical | unit
refractory spent pot liner from Al electrolysis | kg
benzene | kg
printed wiring board mounting facility, through-hole mounting line | unit
assembly of generator and motor, auxilliaries and energy use, for heat and power co-generation unit, 160 KW electrical | unit
wooden board factory, cement bonded boards | unit
rice seed, for sowing | kg
assembly of liquid crystal display, auxilliaries and energy use | kg
aluminium fluoride | kg
drying of maize straw and whole-plant | l
chromium steel removed by turning, primarily dressing, conventional | kg
heavy water | kg
lubricating oil | kg
phenoxy-compound | kg
geothermal power plant, undefined type | unit
transport, helicopter | hour
formic acid | kg | 64-18-6
maize grain, feed | kg
furnace, logs, average storage area, 30kW | unit
operation, computer, laptop, videoconference, label-certified electricity | hour
calcium borates | kg
ethanol fermentation plant | unit
neodymium oxide | kg | 001313-97-9
steel removed by turning, primarily roughing, conventional | kg
anode, prebake, for aluminium electrolysis | kg
mine infrastructure, open cast, uranium | unit
transport, freight, lorry with refrigeration machine, 7.5-16 ton, EURO5, R134a refrigerant, freezing | metric ton*km
impact extrusion of steel, hot, initial warming | kg
foaming agent | kg
heat and power cogeneration unit, organic Rankine cycle, 1MWe, 6.4 MWth | unit
flat glass, uncoated | kg
pipeline, natural gas, long distance, high capacity, offshore | km
transport, freight, lorry with refrigeration machine, 7.5-16 ton, EURO5, carbon dioxide, liquid refrigerant, cooling | metric ton*km
ceramic factory | unit
fleece, polyethylene | kg
residue from cooling tower | kg
transport, freight, lorry 7.5-16 metric ton, EURO6 | metric ton*km
argon, crude, liquid | kg | 007440-37-1
used motor scooter | unit
hard disk drive, for laptop computer | unit
bilge oil | kg
polystyrene foam slab for perimeter insulation | kg
resistor, wirewound, through-hole mounting | kg
laminating service, foil, with acrylic binder | m2
maize silage | kg
aluminium scrap, new | kg
soil pH raising agent, as CaCO3 | kg
transport, passenger, electric bicycle | person*km
cotton fibre | kg
rainwater mineral oil storage | m3
trimesoyl chloride | kg | 4422-95-1
transport, passenger car, EURO 3 | km
anode, graphite, for lithium-ion battery | kg
alkyd paint, white, without solvent, in 60% solution state | kg
phosphoryl chloride | kg | 10025-87-3
capacitor, for surface-mounting | kg
printed wiring board, for power supply unit, desktop computer, Pb free | kg
chloropropionic acid | kg
extrusion, plastic film | kg
planning, cogen unit mini CHP plant | unit
nylon 6-6 | kg
transport, freight, lorry with refrigeration machine, 3.5-7.5 ton, EURO6, carbon dioxide, liquid refrigerant, cooling | metric ton*km
polyvinylchloride, bulk polymerised | kg | 9002-86-2
stretch blow moulding | kg
soil, contaminated | kg
polystyrene foam slab, 10% recycled | kg
cadmium chloride, semiconductor-grade | kg | 10108-64-2
maize grain, feed, organic | kg
maintenance, reefer, intermodal shipping container, 40-foot, high-cube | unit
butyrolactone | kg | 96-48-0
phthalimide | kg
process-specific burden, sanitary landfill | kg
cement, blast furnace slag 5-25%, US only | kg
waste cement-fibre slab | kg
drawing of pipe, steel | kg
copper | kg
transport, freight, lorry with refrigeration machine, 7.5-16 ton, EURO5, R134a refrigerant, cooling | metric ton*km
wind power plant, 800kW, fixed parts | unit
impact extrusion of steel, cold, 4 strokes | kg
wood preservation service, logs, pressure vessel, preservative not included | m3
manual treatment facility, waste electric and electronic equipment | unit
cement mortar | kg
wood preservation facility, oscillating pressure method | unit
natural stone plate, grounded | kg
waste graphical paper | kg
selenium | kg | 7782-49-2
cement, unspecified | kg
phenol | kg | 108-95-2
heat and power co-generation unit, 500kW electrical, components for heat only | unit
disk drive, CD/DVD, ROM, for desktop computer | unit
wood wool boards, cement bonded | m3
heat and power co-generation unit, 200kW electrical, diesel SCR, components for heat only | unit
polyethylene, low density, granulate | kg | 9002-88-4
transport, freight, lorry with refrigeration machine, 7.5-16 ton, EURO4, carbon dioxide, liquid refrigerant, cooling | metric ton*km
aluminium, cast alloy | kg
electric connector, wire clamp | kg
sodium ethoxide | kg
dried roughage store, air dried, solar | m3
photovoltaic cell, multi-Si wafer | m2
ethyl benzene | kg | 100-41-4
petrol, unleaded | kg
concrete, 50MPa | m3
waste polyethylene/polypropylene product | kg
vanilla seedling, for planting | unit
liquid crystal display, minor components, auxilliaries and assembly effort | kg
sulfur stockpiling | kg
photovoltaic slanted-roof installation, 3kWp, ribbon-Si, panel, mounted, on roof | unit
vegetable oil refinery | unit
cast iron removed by milling, average | kg
inert waste | kg
methyl methacrylate | kg | 80-62-6
iceberg lettuce | kg
benzyl alcohol | kg | 100-51-6
textile, jute | kg
transport, freight, lorry >32 metric ton, EURO4 | metric ton*km
diesel | kg
solid unbleached board | kg
deep well, drilled, for geothermal power | m
papaya | kg
gas motor, mini CHP plant | unit
acrylic binder, without water, in 34% solution state | kg
liquid manure spreading, by vacuum tanker | m3
hexane | kg | 000110-54-3
butane | kg
orthophthalic acid based unsaturated polyester resin | kg |  | ['UP resin']
maize grain, Swiss integrated production | kg
sludge, NaCl electrolysis | kg
powertrain, for electric scooter | kg
foam glass, electricity, label-certified | kg
dust collector, electrostatic precipitator, for industrial use | unit
sludge from FeCl3 production | kg
sodium perborate, tetrahydrate, powder | kg | 7632-04-4
sawnwood, azobe from sustainable forest management, planed, air dried | m3
quicklime, milled, packed | kg
orbencarb | kg
silicon, single crystal, Czochralski process, photovoltaics | kg | 7440-21-3
offshore platform, petroleum | unit
textile, knit cotton | kg
melamine | kg | 108-78-1
tin plating, pieces | m2
waste mineral plaster | kg
waste emulsion paint, on wall | kg
acrylic varnish, without water, in 87.5% solution state | kg
transport, passenger car, medium size, diesel, EURO 3 | km
acrylic dispersion, without water, in 65% solution state | kg
tillage, harrowing, by rotary harrow | ha
graphic paper, 100% recycled | kg
sodium silicate, solid | kg | 1344-09-8
sawnwood, lath, hardwood, dried (u=20%), planed | m3
anhydrite floor | kg
rape seed, organic | kg
sheep fleece in the grease | kg
wind power plant, 800kW, moving parts | unit
green liquor dregs | kg
nuclear waste storage, interim, for low level radioactive waste before final repository | unit
gas turbine, 10MW electrical | unit
glyoxal | kg
core board | kg
ventilation system, central, 1 x 720 m3/h, steel ducts, with earth tube heat exchanger | unit
transport, freight, sea, transoceanic ship with reefer, freezing | metric ton*km
machine operation, diesel, < 18.64 kW, underground mining | hour
solar collector factory | unit
used locomotive | unit
polylactide, granulate | kg
aluminium removed by milling, dressing | kg
coke | MJ
operation, computer, desktop, with cathode ray tube display, standby mode | hour
perfluoropentane | kg | 678-26-2
transport, freight, lorry with refrigeration machine, 7.5-16 ton, EURO4, R134a refrigerant, cooling | metric ton*km
used air filter decentralized unit, 180-250 m3/h | unit
fuel cell, polymer electrolyte membrane, 2kW electrical, future | unit
onshore petroleum field infrastructure | unit
natural gas, vented | m3
carbon disulfide | kg | 75-10-0
trifluoroacetic acid | kg
wood wool | kg
straw, stand-alone production | kg
methyl tert-butyl ether | kg | 1634-04-4
transport, freight, lorry with refrigeration machine, 3.5-7.5 ton, EURO5, carbon dioxide, liquid refrigerant, freezing | metric ton*km
iron ore, crude ore, 46% Fe | kg
waste mineral wool | kg
scrap steel | kg | 7439-89-6
sweet gas, burned in gas turbine | MJ
waste cement in concrete and mortar | kg
uranium, enriched 3.9%, per separative work unit | unit
uranium conversion facility | unit
passenger car, diesel | kg
tower silo, plastic | m3
benzyl chloride | kg | 100-44-7
sodium metasilicate pentahydrate, 58% active substance, powder | kg | 10213-79-3
ventilation control and wiring, central unit | unit
printer, laser, black/white | unit
transport, freight, lorry, unspecified | metric ton*km
transport, freight, inland waterways, barge | metric ton*km
2-methylpentane | kg | 000107-83-5
textile, kenaf | kg
sludge, pig iron production | kg
ethane | kg | 74-84-0
natural stone plate, polished | kg
transport, passenger car, large size, natural gas, EURO 5 | km
nitrous dioxide | kg
ryegrass-Egyptian&Persian clover-mixture silage | kg
transport, freight, lorry with refrigeration machine, 3.5-7.5 ton, EURO6, carbon dioxide, liquid refrigerant, freezing | metric ton*km
plastic tunnel | m2
oil storage, 3000l | unit
sugar beet | kg
wood ash mixture, pure | kg
wastewater, from residence | m3
glycerine | kg | 000056-81-5
impact extrusion of steel, warm, deformation stroke | kg
laser machining, metal, with YAG-laser, 60W power | hour
impact extrusion of steel, warm, 4 strokes | kg
light mortar | kg
sour gas, burned in gas turbine | MJ
used door, inner, glass-wood | m2
recultivation, limestone mine | m2
chlorine dioxide | kg | 10049-04-4
trellis system, wooden poles, soft wood, tar impregnated | ha
furnace, wood chips, with silo, 300kW | unit
bark chips, wet, measured as dry mass | kg
impact extrusion of steel, warm, 3 strokes | kg
transport, passenger car, medium size, petrol, EURO 3 | km
waste glass sheet | kg
sodium silicate, spray powder, 80% | kg | 1344-09-8
inert waste, for final disposal | kg
maintenance, bicycle | unit
delimbing/sorting, excavator-based processor | hour
barite | kg | 7727-34-7
insulated gate bipolar transistor, electric vehicle application | kg
roundwood, azobe from sustainable forest management, under bark | m3
ammonium nitrate, as N | kg
paper, woodfree, uncoated | kg
deep drawing, steel, 38000 kN press, single stroke | kg
plasticiser, for concrete, based on sulfonated melamine formaldehyde | kg
skidding, skidder | hour
sewage sludge, dried | kg
maintenance, intermodal shipping container, 45-foot, high-cube | unit
skimmed milk, from cow milk | kg
printed wiring board, for power supply unit, desktop computer, Pb containing | kg
transport, passenger car, medium size, natural gas, EURO 4 | km
water discharge from petroleum extraction, offshore | kg
polyol | kg
steel, low-alloyed | kg
potato, Swiss integrated production | kg
butadiene | kg | 106-99-0
waste polyethylene terephtalate | kg | 25038-59-9
used ventilation control and wiring central unit | unit
cadmium, semiconductor-grade | kg | 744-43-9
sulfate pulp, unbleached, from eucalyptus ssp. from sustainable forest management, TH | kg
sunflower seed | kg
extrusion, plastic pipes | kg
cast iron removed by milling, large parts | kg
polysulfide, sealing compound | kg
heat, air-water heat pump 10kW | MJ
sawnwood, hardwood, raw, dried (u=20%) | m3
printed wiring board, for through-hole mounting, Pb containing surface | m2
electricity, nuclear, pressure water reactor, production mix | kWh
transport, passenger car | km
waste polyurethane | kg | 9009-54-5
wood preservation, oscillating pressure method, inorganic salt, containing Cr, outdoor use, ground contact | kg
iron(III) sulfate, without water, in 12.5% iron solution state | kg | 10028-22-5
wood preservation facility, flow coating equipment | unit
laser machining, metal, with CO2-laser, 6000W power | hour
machine operation, diesel, >= 18.64 kW and < 74.57 kW, underground mining | hour
steel removed by milling, large parts | kg
electric parts, heat and power co-generation unit, 160kW electrical | unit
burnt shale | kg
wind turbine, 750kW, onshore | unit
fibreboard, soft, without adhesives | m3
ash from deinking sludge | kg
fly ash and scrubber sludge | kg
maintenance, electric scooter, without battery | unit
almond | kg
waste packaging glass, unsorted | kg
waste frit from cathode ray tube production | kg
tillage, rolling | ha
thionyl chloride | kg
hay, Swiss integrated production, extensive | kg
wastewater treatment facility, capacity 1.6E8l/year | unit
wastewater, unpolluted | m3
barley seed, organic, for sowing | kg
heat, central or small-scale, natural gas | MJ
iron pellet | kg
furnace, logs, 30kW | unit
machine operation, diesel, >= 18.64 kW and < 74.57 kW, steady-state | hour
trichloropropane | kg | 000096-18-4
irrigation | m3
purified terephthalic acid | kg
dimethyl sulfide | kg
hydraulic digger | unit
waste cement-fibre slab, dismantled | kg
electrode, positive, LaNi5 | kg
used diesel-electric generating set, 18.5kW | unit
impact extrusion of steel, cold, 3 strokes | kg
petrol, 15% ETBE additive by volume, with ethanol from biomass | kg | 000637-92-3
straw | kg
polarizer, liquid crystals and colour filters, for liquid crystal display | kg
transport, freight, lorry 16-32 metric ton, EURO4 | metric ton*km
biogas | m3
pulverised lignite | MJ
paper machine | unit
composting facility, open | unit
isophthalic acid based unsaturated polyester resin | kg
crust from Parkes process for lead production | kg
polishing powder | kg
water, decarbonised, at user | kg
p-dichlorobenzene | kg | 106-46-7
battery, NiMH, rechargeable, prismatic | kg
catalytic converter, selective catalytic reduction, 200 litre | unit
boron carbide | kg | 12069-32-8
photovoltaic panel, multi-Si wafer | m2
wood preservation, spray tunnel/deluging, water-based, indoor use, occasionally wet | kg
precious metal for jewellery | m3
maintenance, freight ship, transoceanic | unit
methylcyclopentane | kg | 000096-37-7
operation, computer, laptop, videoconference | hour
electricity, nuclear, boiling water reactor, production mix | kWh
synthetic gas factory | unit
anode factory | unit
photovoltaic laminate, CdTe | m2
anhydrite, burned | kg
aluminium scrap, post-consumer, prepared for melting | kg
wheat grain, feed, organic | kg
polyvinylchloride, emulsion polymerised | kg | 9002-86-2
photovoltaic panel, ribbon-Si | m2
hydrochloric acid, without water, in 30% solution state | kg | 7647-01-0
kraft paper, bleached | kg
onshore well, oil/gas | m
diethyl ether, without water, in 99.95% solution state | kg | 60-29-7
dipropyl amine | kg
wastewater from ground granulated blast furnace slag production | m3 |  |  | Typical pollutant loads of wastewater from blast furnace slag granulation (TO BE IMPLEMENTED AS PROPERTIES OF EXCHANGE). Values are given for each pollutant as average/StDev [g/l]: Pb 2.52/1.10 x10-6; Cr 2.41/1.08 x10-6; Cu 4.06/2.05 x10-6; Zn 20.92/3.62 x10-6; Cd 0.20/0.01 x10-6; Ni 3.74/1.98 x10-6; Fe 0.44/0.61 x10-3; Cl 262.96/57.60 x10-3; AOX 21.63/13.18 x10-6; suspended solid 27.11/42.68 x10-3; DOC 4.70/1.46 x10-3; TOC 5.51/2.06 x10-3; COD 22.17/4.22 x10-3; HC (mineral oil hydrocarbons) 0.15/0.05 x10-3. Data found in EC (European Commission). 2011. Best Available Techniques (BAT) Reference Document for Iron and Steel Production - Draft in Progress (24 June 2011). EC, Joint Research Centre, Seville, Spain. [online] http://eippcb.jrc.es/reference/i&s.html. Assessed in July 2011. Data was based on random sample measurements from single plant in Brehmen (Germany) over the period of March 2000 to November 2006.
transport, passenger car, small size, diesel, EURO 5 | km
heat and power co-generation unit, 200kW electrical, diesel SCR, common components for heat+electricity | unit
tempering, flat glass | kg
paper mill, non-integrated | unit
housing system, pig, label-certified, per pig place | unit
absorption chiller, 100kW | unit
trichloromethane | kg | 67-66-3
monochloropentafluoroethane | kg | 76-15-3
tillage, cultivating, chiselling | ha
tyre wear emissions, lorry | kg |  |  | Road freight specific non-exhaust emissions. This dataset and the emission factors within it relate to 1kg of tyre wear. In order to use the treatment of non-exhaust emissions in a transport dataset the quantity of emissions per km must be calculated. Non-exhaust emissions are considered to be linearly scalable to gross vehicle weight (GVW). For tyre wear emissions from lorries the specific quantity is 8.15E-8 kg/kg GVW*km.
pipeline, petroleum, offshore | km
refractory, basic, packed | kg
outside air intake, stainless steel, DN 370 | unit
titanium primary, triple-melt | kg | 7440-32-6
wastewater from plywood production | m3
maintenance, solid oxide fuel cell, with micro gas turbine, 180kW electrical, future | unit
laser machining, metal, with CO2-laser, 4000W power | hour
chopping, maize | ha
methyl acrylate | kg | 96-33-3
sunflower silage | kg
building, hall, wood construction | m2
sugar, from sugar beet | kg
dipropylene glycol monomethyl ether | kg | 34590-94-8
cast iron removed by turning, average, computer numerical controlled | kg
magnesium-alloy, AZ91 | kg
aluminium electrolysis facility | unit
sawnwood, board, hardwood, raw, dried (u=20%) | m3
internet access equipment | unit
protein pea, organic | kg
deep drawing, steel, 650 kN press, automode | kg
anionic resin | kg
air compressor, screw-type compressor, 4kW | unit
brass removed by drilling, computer numerical controlled | kg
kiwi | kg
sawnwood, board, softwood, raw, dried (u=20%) | m3
uranium, enriched 4.2%, per separative work unit | unit
used bicycle | unit
used triple glazing, U<0.5W/m2K | m2
shavings, softwood, measured as dry mass | kg
lorry, 40 metric ton | unit
manganese concentrate | kg
benzaldehyde | kg | 100-52-7
operation, internet access equipment, label-certified electricity | hour
spent activated carbon with mercury | kg
diazine-compound | kg
propyl amine | kg
flux, for wave soldering | kg
fluorine, liquid | kg | 7782-41-4
maize seed, organic, for sowing | kg
energy saving | MJ
ventilation duct, steel, 100x50 mm | m
ozone, liquid | kg | 10028-15-6
battery, Li-ion, rechargeable, prismatic | kg
isoproturon | kg
cement, blast furnace slag 31-50% and 31-50% other alternative constituents | kg
tetrafluoroethylene | kg | 9002-84-0
Distiller's Dried Grains with Solubles | kg
internal combustion engine, for passenger car | kg
wastewater from medium density board production | m3
waste polystyrene isolation, flame-retardant | kg | 9003-53-6
soybean, organic | kg
sorting facility, for construction waste | unit
cyanoacetic acid | kg
onshore natural gas field infrastructure | unit
laser machining, metal, with YAG-laser, 330W power | hour
methyl acetate | kg | 79-20-9
magnesium-alloy, AZ91, diecast | kg
uranium mill | unit
heat pump, for heat and power co-generation unit, 160kW electrical | unit
ferronickel, 25% Ni | kg
petroleum refinery | unit
nuclear spent fuel conditioning facility | unit
steam, in chemical industry | kg | 108-31-6
waste polyurethane seal | kg | 9009-54-5
calcium carbide, technical grade | kg | 75-20-7
impact extrusion of aluminium, 3 strokes | kg
spent antifreezer liquid | kg
nuclear fuel factory | unit
nylon 6-6, glass-filled | kg
waste polystyrene | kg | 9003-53-6
manganese | kg
heat, diffusion absorption heat pump | MJ
mowing, by motor mower | ha
acetic anhydride | kg | 108-24-7
strontium carbonate | kg | 1633-05-2
propylene glycol, liquid | kg | 57-55-6
display, liquid crystal, 17 inches | unit
drying of bread grain, seed and legumes | l
gold | kg | 007440-57-5
exhaust air valve, in-wall housing, plastic/steel, DN 125 | unit
process-specific burdens, import of copper to Switzerland | kg
styrene | kg | 100-42-5
silicon tetrachloride | kg | 10026-04-7
ethoxylated alcohol (AE3) | kg
pipeline, natural gas, long distance, high capacity, onshore | km
H3PO4 purification residue | kg
transport, freight, lorry with refrigeration machine, 7.5-16 ton, EURO6, carbon dioxide, liquid refrigerant, freezing | metric ton*km
stone wool | kg
spent catalytic converter for cars | kg
operation, computer, laptop, video mode | hour
housing system, cattle, tied, per animal unit | unit
machine operation, diesel, >= 74.57 kW, steady-state | hour
capacitor, electrolyte type, < 2cm height | kg
polar fleece production, energy use only | kg
mini CHP plant, common components for heat+electricity | unit
waste x-ray film | kg
photovoltaic flat-roof installation, 3kWp, multi-Si, on roof | unit
zinc coat, pieces, adjustment per micro-m | m2
rye grain, feed, Swiss integrated production | kg
waste polyvinylchloride product | kg | 9002-86-2
transport, passenger car with internal combustion engine | km
printed wiring board, mounted mainboard, desktop computer, Pb free | kg
mobile cable yarder, trailer-mounted | unit
chromium steel removed by milling, average | kg
sulfur hexafluoride, liquid | kg | 002551-62-4
EDTA, ethylenediaminetetraacetic acid | kg | 60-00-4
electric motor, electric passenger car | kg
phenyl isocyanate | kg
wood preservation, spray tunnel/deluging, organic solvent-based, indoor use, occasionally wet | kg
wood preservation, spray tunnel/deluging, organic solvent-based, indoor use, dry | kg
polystyrene, high impact | kg | 9003-53-6
waste, from silicon wafer production, inorganic | kg
transport, regular bus | person*km
benzimidazole-compound | kg
bitumen seal, Alu80 | kg
gallium, semiconductor-grade | kg | 7440-55-3
rhodium | kg
cadmium telluride, semiconductor-grade | kg | 1306-25-8
fluorescent whitening agent, distyrylbiphenyl type | kg | 27344-41-8
heavy fuel oil, burned in refinery furnace | MJ
dichloropropene | kg | 000542-75-6
construction work, heat and power co-generation unit, 160kW electrical | unit
hydropower plant, reservoir, non-alpine regions | unit
heptane | kg | 000142-82-5
used railway track | m*year
cucumber | kg
mine infrastructure, vermiculite | unit
glycine | kg
potato planting | ha
transistor, wired, small size, through-hole mounting | kg
operation, computer, desktop, office use | hour
residue from shredder fraction from manual dismantling | kg
transformer, low voltage use | kg
inductor, ring core choke type | kg
water discharge from petroleum/natural gas extraction, onshore | kg
waste plastic, industrial electronics | kg
cable, three-conductor cable | m
electricity, high voltage | kWh
spent nuclear fuel | kg
molybdenum | kg
three layered laminated board | m3
operation, intermodal shipping container | kg*day
maize starch | kg
coconut, dehusked | kg
sugar beet pulp | kg
quicklime, milled, loose | kg
maize seed, at farm | kg
waste reinforced plasterboard | kg | 13397-24-5
hard disk drive, for desktop computer | unit
chromium steel removed by turning, average, computer numerical controlled | kg
waste electric wiring | kg
tetrachloroethylene | kg | 000127-18-4
lanthanum oxide | kg | 001312-81-8
green manure, Swiss integrated production, until February | ha
soybean, Swiss integrated production | kg
praseodymium oxide | kg | 012037-29-5
steel removed by drilling, conventional | kg
polyvinylfluoride, film | kg | 24981-14-4
white asparagus | kg
transport, freight, lorry with refrigeration machine, 7.5-16 ton, EURO6, R134a refrigerant, freezing | metric ton*km
toner, black, powder | kg
steel removed by drilling, computer numerical controlled | kg
lorry, 28 metric ton | unit
nuclear fuel element, for boiling water reactor, UO2 4.0% & MOX | kg
limestone quarry infrastructure | unit
compressed air, 800 kPa gauge | m3
phosgene, liquid | kg | 75-44-5
jute fibre | kg
lithium brine, 6.7 % Li | kg | 554-13-2
used glider, from electric scooter | kg
aluminium in car shredder residue | kg | 7429-90-5
used blower and heat exchange unit KWL 250 | unit
resistor, metal film type, through-hole mounting | kg
chloromethyl methyl ether | kg | 000107-30-2
sheet rolling, chromium steel | kg
brass removed by turning, primarily dressing, conventional | kg
decarbonising waste | kg
agricultural machinery, unspecified | kg
cement, blast furnace slag 81-95%, non-US | kg
aclonifen | kg
wastewater from lorry production | m3
furnace, wood chips, with silo, 5000kW | unit
potassium nitrate | kg
manual dismantling of used electric passenger car | unit
window frame, wood-metal, U=1.6 W/m2K | m2
copper, blister-copper | kg
drying of feed grain | l
asparagus seedling, for planting | unit
plywood, for indoor use | m3
excavation, skid-steer loader | m3
wood preservation, dipping/immersion method, organic solvent-based, outdoor use, no ground contact | kg
brass removed by turning, primarily dressing, computer numerical controlled | kg
maintenance, lorry 28 metric ton | unit
cover plaster, mineral | kg
nickel, 99.5% | kg
transport, passenger car, small size, petrol, EURO 3 | km
slag, unalloyed electric arc furnace steel | kg
dung slab | m2
electricity, low voltage, label-certified | kWh
electricity, medium voltage | kWh
expansion vessel, 25l | unit
inverter, 0.5kW | unit
soybean meal | kg
operation, computer, laptop, off mode | hour
metal working machine, unspecified | kg
machine operation, diesel, >= 74.57 kW, high load factor | hour
window frame, wood, U=1.5 W/m2K | m2
gravel, crushed | kg
diode, glass-, for surface-mounting | kg
waste natural gas, sour | MJ
n-olefins | kg
ventilation duct, connection piece, steel, 100x50 mm | unit
water works, capacity 1.1E10l/year | unit
residue from mechanical treatment, laser printer | kg
heating and sanitary equipment, mini CHP plant | unit
protein feed, 100% crude | kg
molybdenite | kg
bitumen seal, V60 | kg
transport, passenger car, small size, petrol, EURO 4 | km
used vegetable cooking oil, purified | kg
transport, pipeline, onshore, long distance, natural gas | metric ton*km
photovoltaic laminate, a-Si | m2
hydrogen fluoride | kg | 73602-61-6
ground granulated blast furnace slag | kg |  | ['slag cement']
wastewater from liquid crystal display production | m3
industrial furnace, 1MW, oil | unit
uranium hexafluoride | kg
molasses, from sugar beet | kg
residue from mechanical treatment, desktop computer | kg
residue from mechanical treatment, cathode ray tube display | kg
heat and power co-generation unit, organic Rankine cycle, 1400kW thermal, common components, heat+electricity | unit
selective coat, aluminium sheet, nickel pigmented aluminium oxide | m2
operation, internet access equipment | hour
precious metal refinery | unit
cement, blast furnace slag 70-100%, non-US | kg
expansion vessel, 80l | unit
sewer grid, 1E9l/year, 30 km | km
hexafluoroethane | kg | 76-16-4
fruit tree seedling, for planting | unit
heat, central or small-scale, natural gas, Jakobsberg | MJ
transmission network, electricity, medium voltage | km
poultry manure, dried | kg
ventilation system, decentralized, 6 x 120 m3/h, steel ducts, with earth tube heat exchanger | unit
capacitor, electrolyte type, > 2cm height | kg
wooden board factory, organic bonded boards | unit
isopropylamine | kg
phthalimide-compound | kg
wood preservation facility, hot/cold dipping tank | unit
heat, solar+gas, one-family house, for combined system | MJ
sawnwood, hardwood, raw, debarked | m3
explosives factory | unit
mint | kg
sodium perchlorate | kg | 7601-89-0
light emitting diode | kg
furnace, wood chips, average storage area, 1000kW | unit
housing system, cattle, loose, per animal unit | unit
uranium ore, as U | kg
banana | kg
machine operation, diesel, >= 18.64 kW and < 74.57 kW, high load factor | hour
transport, helicopter, LTO cycle | unit
residue from mechanical treatment, industrial device | kg
forestry harvester | unit
diesel, burned in diesel-electric generating set, 10MW | MJ
packaging, for fertilisers or pesticides | kg
water works, capacity 6.23E10l/year | unit
sodium chloride, powder | kg | 7647-14-5
fibre cement facing tile, large format | kg
operation, reefer, cooling | kg*day
biogas, from grass | m3
spent catalyst base from ethyleneoxide production | kg
diazole-compound | kg
cheese, from cow milk, fresh, unripened | kg
acetylene | kg | 74-86-2
maintenance, refrigeration machine | unit
concrete, 20MPa | m3
copper concentrate | kg
printed wiring board, for surface mounting, Pb free surface | m2
imidazole | kg
wood chipping, mobile chipper, in forest | kg
fibreboard, hard | m3
polyvinylfluoride, dispersion | kg | 24981-14-4
wood preservative, water-based, outdoor use, no ground contact | kg
waste glass pane in burnable frame | kg
wastewater from particle board production | m3
lime mortar | kg
wood chipping, forwarder with terrain chipper, in forest | hour
wax, lost-wax casting | kg
waste bulk iron, excluding reinforcement | kg | 7439-89-6
glued laminated timber, for indoor use | m3
inert material landfill | unit
phosphate rock, as P2O5, beneficiated, dry | kg | 065996-94-3
sodium sulfide | kg | 1313-82-2
internet access, work, 0.2 Mbit/s | hour
photovoltaic mounting system, for slanted-roof installation | m2
furnace, wood chips, hardwood storage area, 50kW | unit
wind power plant, 2MW, offshore, fixed parts | unit
acrylic filler | kg
extrusion of plastic sheets and thermoforming, inline | kg
dust, unalloyed electric arc furnace steel | kg
building, multi-storey | m3
forwarding, forwarder | hour
glass cullet, from used cathode ray tube panels | kg
pear | kg
ventilation system, central, 1 x 720 m3/h, polyethylene ducts, with earth tube heat exchanger | unit
carbon monoxide | kg | 630-08-0
bisphenol A, powder | kg | 80-05-7
clay | kg
diethylene glycol | kg | 111-46-6
gas motor, 206kW | unit
waste polyurethane foam | kg | 9009-54-5
maize grain, organic | kg
steel removed by turning, primarily dressing, conventional | kg
sawnwood, board, softwood, dried (u=20%), planed | m3
transport, freight, train with reefer, freezing | metric ton*km
pea seed, organic, for sowing | kg
photovoltaic slanted-roof installation, 3kWp, CdTe, laminated, integrated, on roof | unit
energy feed, gross | MJ
transport, passenger car, small size, natural gas, EURO 4 | km
tractor, 4-wheel, agricultural | kg
nuclear power plant, boiling water reactor 1000MW | unit
transport, passenger car, large size, petrol, EURO 3 | km
wastewater from potato starch production | m3
sawnwood, beam, softwood, dried (u=10%), planed | m3
sawnwood, beam, hardwood, raw, dried (u=10%) | m3
4-methyl-2-pentanone | kg | 108-10-1
transport, freight, aircraft | metric ton*km
sweet sorghum stem | kg
kenaf fibre | kg
photovoltaic panel factory | unit
transport, passenger car, small size, natural gas, EURO 3 | km
wheat grain, organic | kg
argon, liquid | kg | 007440-37-1
decommissioned tram track | m*year
filter dust from Al electrolysis | kg
grass seed, Swiss integrated production, for sowing | kg
adipic acid | kg | 124-04-9
diode, auxilliaries and energy use | kg
mancozeb | kg
operation, computer, laptop, active mode | hour
sawnwood, softwood, raw | m3
casting, steel, lost-wax | kg |  | ['steel, investment casting']
sulfur dichloride | kg
sulfuric acid | kg
sodium nitrite | kg
sodium tetrahydridoborate | kg | 16940-66-2
ammonium sulfate, as N | kg
tram | unit
barley seed, for sowing | kg
portachrom | kg | 53293-42-8
2,4-dichlorotoluene | kg
transport, freight, lorry with reefer, cooling | metric ton*km
forging, steel | kg
benzoic acid | kg
natural gas, liquefied | m3
light clay brick | kg
impact extrusion of steel, warm, 5 strokes | kg
electric bicycle | unit
transport, passenger, aircraft | person*km
dross from Al electrolysis | kg
waste paper, sorted | kg
particle board, for indoor use | m3
phosphate rock, as P2O5, beneficiated, wet | kg | 065996-94-3
waste paper, unsorted | kg
transport, freight, inland waterways, barge with reefer, cooling | metric ton*km
greenhouse, glass walls and roof | m2*year
impact extrusion of steel, cold, tempering | kg
tofu | kg
control cabinet, heat and power co-generation unit, 160kW electrical | unit
acrylonitrile | kg | 107-13-1
compressed air, 1000 kPa gauge | m3
adhesive, for metal | kg
sodium nitrate | kg
wood preservation, pressure vessel, creosote, outdoor use, ground contact | kg
stone wool factory | unit
pyridine-compound | kg
sunflower seed, for sowing | kg
cottonseed meal | kg
used double glazing, U<1.1W/m2K | m2
1-pentanol | kg | 71-41-0
agricultural machinery, tillage | kg
spray-drying of milk | kg
geothermal power plant, 5.5MWel | unit
sawnwood, softwood, dried (u=20%), planed | m3
wood preservative, creosote | kg
synthetic rubber | kg
autoclaved aerated concrete block | kg
wood cladding, softwood | m2
lithium fluoride | kg | 75-21-8
kaolin | kg | 1332-58-7
industrial machine, heavy, unspecified | kg
alkylketene dimer sizing agent, for paper production | kg
fluorescent whitening agent, DAS1, triazinylaminostilben type | kg | 16090-02-1
waste concrete gravel | kg
activated carbon, granular | kg | 7440-44-0
potato seed, organic, for setting | kg
steel removed by turning, primarily roughing, computer numerical controlled | kg
maize seed, Swiss integrated production, at farm | kg
transport, freight, lorry with refrigeration machine, 7.5-16 ton, EURO3, R134a refrigerant, freezing | metric ton*km
catalytic converter, three-way, 19.1l | unit
zinc monosulfate | kg
transport, pipeline, onshore, petroleum | metric ton*km
tert-butyl amine | kg
portafer | kg | 1309-37-1
transport, freight, train with reefer, cooling | metric ton*km
agricultural trailer | kg
ethylene carbonate | kg | 75-21-8
deep drawing, steel, 650 kN press, single stroke | kg
transport, freight, lorry 3.5-7.5 metric ton, EURO3 | metric ton*km
rye seed, Swiss integrated production, for sowing | kg
maintenance, train, passenger, long distance | unit
butyl acrylate | kg
cobwork | kg
fluosilicic acid, without water, in 22% solution state | kg | 16961-83-4
2,3-dimethylbutan | kg | 000079-29-8
gas boiler | unit
furnace, wood chips, softwood storage area, 300kW | unit
linseed seed, at farm | kg
gas power plant, 100MW electrical | unit
clay pit infrastructure | unit
waste cement, hydrated | kg
solder, bar, Sn95.5Ag3.9Cu0.6, for electronics industry | kg
electric motor, for electric scooter | kg
alfalfa-grass mixture, Swiss integrated production | kg |  | ['Gras-Mattenklee-Mischung']
green bell pepper | kg
window frame, aluminium, U=1.6 W/m2K | m2
lightweight concrete block, expanded perlite | kg
neutralising agent, sodium hydroxide-equivalent | kg
manure, liquid, swine | kg
butter, from cow milk | kg
green manure, Swiss integrated production, until March | ha
palladium | kg
tillage, currying, by weeder | ha
inverter, 500kW | unit
cadmium | kg | 007440-43-9
silica fume, densified | kg
sodium perborate, monohydrate, powder | kg | 7632-04-4
transport, passenger, electric bicycle, label-certified electricity | person*km
wood chips, from post-consumer wood, measured as dry mass | kg
methyl ethyl ketone | kg | 78-93-3
operation, computer, desktop, home use | hour
SOx retained, in lignite flue gas desulfurisation | kg
process-specific burdens, residual material landfill | kg
barley grain, organic | kg
spiral-seam duct, steel, DN 125 | m
cream, from cow milk | kg
phosphorous chloride | kg | 7719-12-2
aluminium melting furnace | unit
transport, freight, lorry with refrigeration machine, 7.5-16 ton, EURO6, carbon dioxide, liquid refrigerant, cooling | metric ton*km
linseed | kg
heat and power co-generation unit, 6400kW thermal, common components for heat+electricity | unit
shredder fraction after manual dismantling of used electronic product | kg
chromium steel removed by turning, primarily roughing, conventional | kg
solvent, organic | kg
zinc in car shredder residue | kg | 7440-66-6
apple | kg
ethylene, average | kg | 74-85-1
oil power plant, 500MW | unit
recultivation, ilmenite mine | m2
land use change, paddy rice | ha
dinitroaniline-compound | kg
building, hall | m2
cyanuric chloride | kg
multi-Si wafer, ribbon | m2
used toner module, laser printer, black/white | kg
anaerobic digestion plant, agricultural | unit
ethanol, without water, in 99.7% solution state, from ethylene | kg | 000064-17-5
nickel smelter slag | kg
impact extrusion of steel, cold, 2 strokes | kg
wastewater treatment facility, capacity 1E9l/year | unit
selective coat, copper sheet, black chrome | m2
beverage carton converting | m2 |  |  | Service of converting raw materials into beverage carton (for the packaging of beverages)
1,1-dimethylcyclopentane | kg | 028729-52-4
charger, for electric scooter | kg
concrete, sole plate and foundation | m3
casting, aluminium, lost-wax | kg
ventilation duct, elbow 90°, steel, 100x50 mm | unit
printed wiring board, surface mounted, unspecified, Pb free | kg
alpha-picoline | kg
packing, clay product | kg
uranium, enriched 3.8%, per separative work unit | unit
phenyl acetic acid | kg
chlorodifluoromethane | kg | 75-45-6
recultivation, shale quarry | m2
concrete, normal | m3
linseed seed, for sowing | kg
reefer, intermodal shipping container, 40-foot, high-cube, carbon dioxide, liquid as refrigerant | unit
router, internet | unit
transport, passenger car, EURO 5 | km
inverter, for electric passenger car | kg
ceramic tile | kg
casting, bronze | kg
liquid crystal display | kg
anaerobic digestion plant, for sewage sludge | unit
municipal waste incineration facility | unit
sawnwood, lath, hardwood, raw, dried (u=20%) | m3
sinter, iron | kg
transport, passenger car, large size, natural gas, EURO 4 | km
used flexible duct aluminium/PET, DN of 125 | m
anodising, aluminium sheet | m2
waste expanded polystyrene | kg | 9003-53-6
train, passenger, regional | unit
transport, tram | person*km
start-up, heat and power co-generation unit, 160kW electrical | unit
paper, woodcontaining, supercalendred | kg
chemi-thermomechanical pulp | kg
photovoltaic facade installation, 3kWp, single-Si, panel, mounted, at building | unit
cast iron removed by turning, primarily roughing, computer numerical controlled | kg
dolomite | kg
printing ink, rotogravure, without solvent, in 55% toluene solution state | kg
operation, dried roughage store, air dried, solar | kg
liquid packaging board container | kg
used blower and heat exchange unit Avent E 97 | unit
mechanical treatment facility, waste electric and electronic equipment | unit
heat and power co-generation unit, organic Rankine cycle, 1400kW thermal, components for electricity only | unit
coconut oil, crude | kg
pump, 40W | unit
electrostatic paint | kg
used insulation spiral-seam duct rockwool, DN 400 | m
rye seed, organic, for sowing | kg
stone groundwood pulp | kg
magnesium factory | unit
waste polyethylene | kg | 9002-88-4
phacelia silage | kg
ventilation of dwellings, decentralized, 6 x 120 m3/h | m2*year
esterquat | kg
sawnwood, lath, softwood, raw, dried (u=20%) | m3
slaughterhouse waste | kg
polymer foaming | kg
scrap aluminium | kg | 7429-90-5
spent solvent mixture | kg
municipal waste collection service by 21 metric ton lorry | metric ton*km
miscanthus, chopped | kg |  | ['elephant grass'] | This exchange refers to the variety Miscanthus giganteus, which is mainly grown as a biofuel.
used perfluoropentane | kg | 678-26-2 | ['Perflenapent', 'Dodecafluoropentane', 'Flutec PP50', 'Perfluoro-n-pentane', 'Fluorinert', 'Perfluoronpentanenisomer']
glazing, triple, U<0.5 W/m2K | m2
used outside air intake stainless steel, DN 370 | unit
nuclear waste storage, interim, for high level radioactive waste before final repository | unit
deinked pulp, wet lap | kg
fatty acid | kg
petroleum | kg
polyacrylamide | kg | 9003-05-8
aluminium alloy, metal matrix composite | kg
battery cell, Li-ion | kg | 7719-12-2
glass, for liquid crystal display | kg
wheat grain | kg
heat and power co-generation unit, 160kW electrical, components for electricity only | unit
dithiocarbamate-compound | kg
photovoltaic panel, CIS | m2
slag from metallurgical grade silicon production | kg
furnace, wood chips, hardwood storage area, 1000kW | unit
lightweight concrete block, expanded vermiculite | kg
shale | kg
spent activated carbon, granular | kg | 7440-44-0
photovoltaic cell, single-Si wafer | m2
manual dismantling of electric scooter | unit
alkyd paint, white, without water, in 60% solution state | kg
used room-connecting overflow element steel, approx. 40 m3/h | unit
cable, ribbon cable, 20-pin, with plugs | kg
concrete, 25MPa | m3
foam glass | kg
ammonium chloride | kg | 12125-02-9
thermal plaster, outdoor | kg
spent automobile catalyst | kg
used internal combustion engine, from passenger car | kg
hydrogen, liquid | kg | 1333-74-0
dimethyl malonate | kg
trichloroethylene | kg
steatite | kg | 63210-56-0 | ['MgO3Si', 'soapstone', '3MgO4SiO2', 'soaprock', 'soap stone', 'magnesium dioxido(oxo)silane'] | Steatite can have more bounded water. Other CAS-Number as applicable then: For 3MgO*4SiO*H2O, CAS-number = 14378-12-2 For 3MgO*4SiO*4H2O, CAS-number = 14807-96-6 For MgSiO3, CAS-number = 63210-56-0
flat plate solar collector, Cu absorber | m2
roundwood, meranti from sustainable forest management, MY, debarked | m3
harvesting, forestry harvester | hour
printed wiring board, mounted mainboard, desktop computer, Pb containing | kg
transport, freight, lorry with refrigeration machine, 7.5-16 ton, EURO6, R134a refrigerant, cooling | metric ton*km
cast iron removed by turning, primarily roughing, conventional | kg
operation, computer, laptop, 68% active work with internet access 0.2 Mbit/s, label-certified electricity | hour
wood preservation service, sawnwood, pressure vessel, preservative not included | m3
lactic acid | kg
propane, burned in building machine | MJ
methane sulfonic acid | kg
bale loading | unit
train, passenger, high speed | unit
o-dichlorobenzene | kg | 95-50-1
foam glass factory | unit
stalk | kg
samarium europium gadolinium concentrate, 94% rare earth oxide | kg
transport, passenger car, medium size, petrol, EURO 5 | km
heat and power co-generation unit, 200kW electrical, components for electricity only | unit
apricot | kg
heat, central or small-scale, natural gas and heat pump, Jakobsberg | MJ
transport, freight, lorry 3.5-7.5 metric ton, EURO5 | metric ton*km
charger, electric passenger car | kg
wood chips, wet, measured as dry mass | kg
mecoprop | kg
petrol, 85% ethanol by volume from biomass | kg | 000064-17-5
nuclear fuel element, for pressure water reactor, UO2 4.2% centrifuge & MOX | kg
petrol, low-sulfur | kg
fatty alcohol | kg
hydroquinone | kg
lignite ash | kg
concrete, high exacting requirements | m3
mounting, through-hole technology, Pb-free solder | m2
blower and heat exchange unit, Twl-700 | unit
operation, computer, laptop, 68% active work with internet access 0.2 Mbit/s | hour
potato seed, for setting | kg
organophosphorus-compound, unspecified | kg
heat, in chemical industry | MJ
[thio]carbamate-compound | kg
lignite dust factory | unit
bauxite, without water | kg
transport, passenger car, large size, natural gas, EURO 3 | km
fan, for power supply unit, desktop computer | kg
stibnite ore, 70% stibnite | kg
maintenance, electric bicycle | unit
steel, chromium steel 18/8 | kg
cast iron removed by turning, primarily dressing, conventional | kg
cellulose fibre, inclusive blowing in | kg
railway track | m*year
heat and power co-generation unit, 1MW electrical, components for electricity only | unit
transport, freight, lorry with refrigeration machine, 7.5-16 ton, EURO4, carbon dioxide, liquid refrigerant, freezing | metric ton*km
metallization paste, back side | kg
mowing, by rotary mower | ha
used fluorescent lamp | kg
p-nitrophenol | kg
zeolite, slurry, without water, in 50% solution state | kg | 1318-02-1
used lorry with refrigeration machine, 16 metric ton | unit
ryegrass silage | kg
electronic component machinery, unspecified | unit
nitrile-compound | kg
ethylene dichloride | kg
barley grain, feed, organic | kg
packing, lime product | kg
protein pea, feed, Swiss integrated production | kg
aluminium removed by turning, primarily roughing, conventional | kg
waste concrete | kg
anhydrite rock | kg
dichloromethane | kg | 75-09-2
SOx retained, in hard coal flue gas desulfurisation | kg
printed paper, offset | kg |  |  | technology with low VOC-use
fava bean seed, organic, for sowing | kg
used intermodal shipping container, 40-foot | unit
sheep for slaughtering, live weight | kg
used ventilation control and wiring decentralized unit | unit
slab and siding, hardwood, wet, measured as dry mass | kg
process-specific burdens, inert material landfill | kg
glider, for electric scooter | kg
diesel, low-sulfur | kg
sand | kg
door, outer, wood-aluminium | m2
inverter, 2.5kW | unit
printed paper | kg
transport, passenger car, small size, diesel, EURO 4 | km
toluene, liquid | kg | 108-88-3
electricity, medium voltage, label-certified | kWh
paraffin | kg | 8002-74-2
maize seed, Swiss integrated production, for sowing | kg
antimony | kg | 7440-36-0
saw dust, wet, measured as dry mass | kg
polyethylene pipe, corrugated, DN 75 | m
conditioned spent nuclear fuel | m3
lemon | kg
operation, computer, desktop, with liquid crystal display, off mode | hour
furnace, logs, softwood storage area, 6kW | unit
heat and power co-generation unit, organic Rankine cycle, 200kW electrical | unit
maintenance, lorry 16 metric ton | unit
potato, organic | kg
sodium phosphate | kg | 7601-54-9
limestone, crushed, washed | kg
maintenance, passenger car, electric, without battery | unit
triethyl amine | kg
lithium manganese oxide | kg | 39457-42-6
cork slab | kg
tin plated chromium steel sheet, 2 mm | m2
sodium hydroxide, without water, in 50% solution state | kg | 1310-73-2
potassium fertiliser, as K2O | kg
wheat seed, for sowing | kg
NOx retained, by selective catalytic reduction | kg
anode slime, silver and tellurium containing, from primary copper production | kg
peanut | kg
operation, dried roughage store, non ventilated | kg
pitch | kg
chromium steel removed by turning, primarily dressing, computer numerical controlled | kg
wood chips, dry, measured as dry mass | kg
impact extrusion of aluminium, 1 stroke | kg
grape | kg
hazardous waste, for incineration | kg
used tram | unit
citrus | kg
waste plastic plaster | kg
natural gas, from high pressure network (1-5 bar), at service station | kg
liquid manure storage and processing facility | m3
wood preservative, organic, outdoor use, no ground contact | kg
base plaster | kg
sodium phenolate | kg
dust collector, electrostatic precipitator, for domestic use | unit
lorry with refrigeration machine, carbon dioxide, liquid as refrigerant, 16 metric ton | unit
palm fruit bunch | kg
mine infrastructure, gold and silver | unit
ethanol, without water, in 95% solution state, from fermentation | kg | 000064-17-5
impact extrusion of steel, hot, 2 strokes | kg
maintenance, barge | unit
dust collector, multicyclone | unit
rice | kg
potato grading | kg
[sulfonyl]urea-compound | kg
sawnwood, beam, hardwood, dried (u=20%), planed | m3
propane | kg | 74-98-6 | ['C3H8']
electric connector, peripheral type buss | kg
maintenance, light commercial vehicle | unit
polystyrene, general purpose | kg | 9003-53-6
cyclic N-compound | kg
transport, passenger car, large size, diesel, EURO 5 | km
maintenance, intermodal shipping container, 20-foot | unit
heat and power co-generation unit, 1MW electrical, components for heat only | unit
protein pea, Swiss integrated production | kg
transport, freight, lorry with refrigeration machine, 3.5-7.5 ton, EURO4, R134a refrigerant, cooling | metric ton*km
inductor, low value multilayer chip | kg
polyurethane, rigid foam | kg | 9009-54-5
peat moss | m3
trimethyl borate | kg | 121-43-7
wind power plant, 2MW, offshore, moving parts | unit
liquid crystal display, unmounted | kg
furnace, pellet, 15kW | unit
coal slurry | kg
iron sulfate | kg | 7720-78-7
maize seed, for sowing | kg
sand-lime brick | kg
wood chips and particles, willow | kg |  | ['Salix']
furnace, logs, hardwood storage area, 100kW | unit
cement tile | kg
decommissioned pipeline, natural gas | kg
wastewater from maize starch production | m3
cement, pozzolana and fly ash 36-55%,non-US | kg
waste bitumen sheet | kg
anode slime, silver and tellurium containing stockpiling | kg
transport, freight, lorry 3.5-7.5 metric ton, EURO4 | metric ton*km
wastewater from tube collector production | m3
hard coal briquettes | MJ
maintenance, mini CHP plant | unit
power adapter, for laptop | unit
photovoltaic slanted-roof installation, 3kWp, single-Si, panel, mounted, on roof | unit
uranium enrichment diffusion facility | unit
zinc concentrate | kg
palm kernel oil, crude | kg | 008023-79-8
piperidine | kg
operation, computer, laptop, standby/sleep mode | hour
gravel, round | kg
cabbage red | kg
solid manure loading and spreading, by hydraulic loader and spreader | kg
aniline | kg
sodium hydrogen sulfite | kg
impact extrusion of steel, cold, deformation stroke | kg
residual material landfill | unit
wastewater from cathode ray tube production | m3
potato seed, Swiss integrated production, at farm | kg
polyethylene pipe, DN 200, SDR 41 | m
heat pump, 30kW | unit
roundwood, azobe from sustainable forest management, CM, debarked | m3
tanker, transoceanic | unit
rolling mill | unit
blower and heat exchange unit, central, 600-1200 m3/h | unit
manganese(III) oxide | kg
pipeline, natural gas, low pressure distribution network | km
melon | kg
intermodal shipping container, 40-foot | unit
catalytic converter, three-way, mini CHP plant | unit
indium rich leaching residues, from zinc production | kg
photovoltaic flat-roof installation, 3kWp, single-Si, on roof | unit
diode, glass-, for through-hole mounting | kg
wood pellet factory | unit
naphtha | kg | 008030-30-6
used Li-ion battery | kg
calcium chloride | kg | 010043-52-4
silicone factory | unit
methane, 96% by volume, from biogas, from low pressure network, at service station | kg | 000074-82-8
heat and power co-generation unit, 200kW electrical, diesel SCR, components for electricity only | unit
road wear emissions, lorry | kg |  |  | Road freight specific non-exhaust emissions. This dataset and the emission factors within it relate to 1kg road wear. In order to use the treatment of non-exhaust emissions in a transport dataset the quantity of emissions per km must be calculated. Non-exhaust emissions are considered to be linearly scalable to gross vehicle weight (GVW). For road wear emissions from lorries the specific quantity is 8.27E-9 kg/kg GVW*km.
brass removed by drilling, conventional | kg
polystyrene, extruded | kg
potato seed, organic, at farm | kg
wood chipping, industrial residual wood, stationary electric chipper | kg
zirconium oxide | kg | 001314-23-4
non-sulfidic overburden, off-site | kg
ion-exchanger for water treatment | unit
graphite, battery grade | kg
brass removed by turning, primarily roughing, computer numerical controlled | kg
hoeing | ha
isopropanol | kg | 67-63-0
sodium silicate, without water, in 48% solution state | kg | 1344-09-8
photovoltaic slanted-roof installation, 3kWp, CIS, panel, mounted, on roof | unit
nitrobenzene | kg | 98-95-3
soybean beverage | l
polyethylene, high density, granulate | kg | 9002-88-4
dicyclopentadiene based unsaturated polyester resin | kg |  | ['DCPD resin']
krypton, gaseous | kg | 007439-90-9
medium density fibreboard | m3
mandarin | kg
propylene oxide, liquid | kg | 75-56-9
potato seed, Swiss integrated production, for setting | kg
sawnwood, lath, softwood, raw, dried (u=10%) | m3
clover seed, Swiss integrated production, at farm | kg
bitumen adhesive compound, cold | kg
vinyl acetate | kg | 108-05-4
methanol, from biomass | kg | 000067-56-1
pentaerythritol | kg | 115-77-5
used intermodal shipping container, 40-foot, high-cube | unit
lime, packed | kg
hard coal coke factory | unit
strawberry seedling, for planting | unit
steel in car shredder residue | kg | 7439-89-6
o-nitrophenol | kg
nuclear fuel element, for pressure water reactor, UO2 4.0% & MOX | kg
storage, 650 l mini CHP plant | unit
methylene diphenyl diisocyanate | kg | 101-68-8
helium | kg | 7440-59-7
internet access, videoconference, 0.7 Mbit/s | hour
sweetening, natural gas | m3
strawberry | kg
grass silage, Swiss integrated production | kg
boric acid, anhydrous, powder | kg | 10043-35-3
ryegrass-red&Egyptian clover-mixture silage | kg
waste mineral oil | kg
used air distribution terminal panel steel, 120 m3/h | unit
pointing device, optical mouse, with cable | unit
sodium hypochlorite, without water, in 15% solution state | kg | 7681-52-9
transport, freight, lorry with refrigeration machine, 7.5-16 ton, EURO3, carbon dioxide, liquid refrigerant, cooling | metric ton*km
tin dioxide | kg | 18282-10-5 | ['SnO2']
heat and power co-generation unit, 50kW electrical, common components for heat+electricity | unit
brake wear emissions, lorry | kg |  |  | Road freight specific non-exhaust emissions. This dataset and the emission factors within it relate to 1kg of brake wear. In order to use the treatment of non-exhaust emissions in a transport dataset the quantity of emissions per km must be calculated. Non-exhaust emissions are considered to be linearly scalable to gross vehicle weight (GVW). For brake wear emissions from lorries the specific quantity is 7.4E-9 kg/kg GVW*km.
establishing orchard | unit
cyclohexanol | kg
clay brick | kg
lime, hydrated, packed | kg
tantalum, powder, capacitor-grade | kg
impact extrusion of steel, warm, 1 strokes | kg
residue from mechanical treatment, IT accessory | kg
chromium oxide, flakes | kg | 1333-82-0
lightweight concrete block, polystyrene | kg
methyl iodide | kg
photovoltaic mounting system, for flat-roof installation | m2
viscose fibre | kg
decommissioned chemical production facilities | kg
plug, inlet and outlet, for printer cable | unit
refinery sludge | kg
flexible duct, aluminium/PET, DN of 125 | m
plug, inlet and outlet, for network cable | unit
pea seed, for sowing | kg
tissue paper | kg
air compressor, screw-type compressor, 300kW | unit
metal working, average for aluminium product manufacturing | kg
fosetyl-Al | kg
electric motor, vehicle | kg
ferrosilicon | kg | 8049-17-0
benzoic-compound | kg
epoxy resin, liquid | kg | 25928-94-3
yarn, jute | kg
electric connector, peripheral component interconnect buss | kg
maintenance, tram | unit
tube insulation, elastomere | kg
energy and auxilliary inputs, metal working factory | kg
uranium, in yellowcake | kg
bitumen seal | kg
wastewater from pig iron production | m3
sulfur dioxide, liquid | kg | 7446-09-5
process-specific burdens, hazardous waste incineration plant | kg
grass, Swiss integrated production | kg
N,N-dimethylformamide | kg | 68-12-2
sodium sulfate, anhydrite | kg | 7757-82-6
acrolein | kg
wood preservation, dipping/immersion method, water-based, outdoor use, no ground contact | kg
aluminium oxide factory | unit
storage building, chemicals, solid | unit
cladding, crossbar-pole, aluminium | m2
non-ferrous metal smelter | unit
refractory, fireclay, packed | kg
spent anion exchange resin from potable water production | kg
coating, with melamine impregnated paper | m2
wastewater from concrete production | m3
graphite | kg
aluminium alloy, AlLi | kg
wood preservation, vaccum pressure method, inorganic salt, containing Cr, outdoor use, ground contact | kg
tomato seedling, for planting | unit
charcoal | kg | 7440-44-0
soybean oil, crude | kg | 8001-22-7
printed wiring board mounting facility | unit
contouring, bronze | kg
green manure, organic, until March | ha
waste wood, post-consumer | kg
printing ink, offset, without solvent, in 47.5% solution state | kg
transport, passenger car, large size, petrol, EURO 5 | km
clay plaster | kg
used train, passenger, long-distance | unit
methane, 96% by volume, from biogas, from high pressure network, at service station | kg | 000074-82-8
spiral-seam duct, steel, DN 400 | m
transport, freight, lorry >32 metric ton, EURO6 | metric ton*km
photovoltaic module, building-integrated, for facade installation | m2
blast oxygen furnace converter | unit
inductor, auxilliaries and energy use | kg
used silencer steel, DN 125 | unit
ethoxylated alcohol (AE11) | kg
lithium carbonate | kg | 554-13-2
packing, fibre cement product | kg
polyvinylfluoride | kg | 24981-14-4
diesel-electric generating set, 10MW | unit
methylcyclohexane | kg | 000108-87-2
transmission network, long-distance | km
o-chlorotoluene | kg
laser machining, metal, with CO2-laser, 5000W power | hour
pyrethroid-compound | kg
dimethyl sulfate | kg | 77-78-1
glass wool mat | kg
sawnwood, lath, hardwood, raw, dried (u=10%) | m3
electricity, low voltage | kWh
steel removed by milling, dressing | kg
nitrogen fertiliser, as N | kg
wood fuel, softwood, wet, measured as solid wood under bark | m3
isopropyl acetate | kg | 108-21-4
quicklime, in pieces, loose | kg
glyphosate | kg
used powertrain, from electric scooter | kg
concrete roof tile | kg
hard chromium coat, electroplating, steel substrate, 0.14 mm thickness | m2
rape seed, organic, for sowing | kg
blister-copper conversion facility | unit
heat and power co-generation unit, 6400kW thermal, building | unit
rock crushing | kg
adhesive mortar | kg
terrain chipper on forwarder | unit
nitric acid, without water, in 50% solution state | kg | 7697-37-2
planting tree | unit
heat and power co-generation unit, organic Rankine cycle, 1000kW electrical | unit
lignite power plant | unit
ethanol, without water, in 99.7% solution state, from fermentation | kg | 000064-17-5
waste wood pole, chrome preserved | kg
permanent magnet, for electric motor | kg
heat, district or industrial, natural gas | MJ
chlorine, liquid | kg | 7782-50-5
waste paint on metal | kg
tillage, rotary cultivator | ha
used lorry, 28 metric ton | unit
polymethyl methacrylate, sheet | kg | 9011-14-7
waste concrete, not reinforced | kg
onion seedling, for planting | unit
electricity, high voltage, for Swiss Federal Railways | kWh
coating from waste cathode ray tube display | kg
waste gypsum | kg | 13397-24-5
operation, liquid manure storage and processing facility | m3
process-specific burdens, municipal waste incineration | kg
propylene, pipeline system | kg | 115-07-1
copper oxide | kg | 1317-38-0
soybean, feed | kg
harvesting/bundling, energy wood harvester | hour
palm date, conditioned and dried | kg
cottonseed oil, crude | kg
phosphoric acid, industrial grade, without water, in 85% solution state | kg | 007664-38-2
sweet sorghum grain | kg
chlorosulfonic acid | kg
photovoltaic plant, electric installation for 3kWp module | unit
chromium steel pipe | kg
electronics scrap | kg
impact extrusion of steel, hot, deformation stroke | kg
palm oil, crude | kg | 008002-75-3
heat and power co-generation unit, 160kW electrical, common components for heat+electricity | unit
used train, passenger, regional | unit
sawnwood, paraná pine from sustainable forest management, kiln dried | m3
bitumen seal, polymer EP4 flame retardant | kg
acetoacetic acid | kg
sludge from pulp and paper production | kg
petrol, unleaded, burned in machinery | MJ
stirling heat and power co-generation unit, 3kW electrical, future | unit
supply air inlet, steel/SS, DN 75 | unit
harvesting, by complete harvester, ground crops | ha
power sawing, without catalytic converter | hour
packaging glass, white | kg
natural gas processing plant | unit
used Ni-metal hydride battery | kg
diethanolamine | kg | 111-42-2
pyrazole | kg
maintenance, motor scooter | unit
condensate from light oil boiler | m3
ethylene glycol monoethyl ether | kg | 110-80-5
iron (III) chloride, without water, in 40% solution state | kg | 007705-08-0
transport, freight, aircraft with reefer, freezing | metric ton*km
freight ship, transoceanic | unit
maize seed, organic, at farm | kg
sodium arsenide | kg | 12044-25-6
onion | kg
sodium cyanide | kg | 143-33-9
trifluoromethane | kg | 75-46-7
process-specific burdens, slag landfill | kg
baling | unit
dried roughage store, non ventilated | m3
joist, engineered wood | m
cement, blast furnace slag 36-65%, non-US | kg |  | ['CEM III/A']
epichlorohydrin | kg | 000106-89-8
decommissioned airport infrastructure, contaminated gravel | unit
transport, freight, lorry with refrigeration machine, cooling | metric ton*km
seawater reverse osmosis module | m2 |  |  | This unit process refers to the unit of active membrane surface for reverse osmosis of seawater.
aircraft, long haul | unit
selective coat, copper sheet, physical vapour deposition | m2
petroleum combustion, in drilling tests | kg
sanitary ceramics | kg
electron gun, for cathode ray tube display | kg
door, inner, wood | m2
iron(III) chloride, without water, in 14% iron solution state | kg | 7705-08-0
aluminium, wrought alloy | kg
impact extrusion of steel, cold, initial surface treatment | kg
machine operation, diesel, < 18.64 kW, high load factor | hour
electronics, for control units | kg
toner module, laser printer, colour | unit
steel removed by turning, average, conventional | kg
impact extrusion of steel, cold, 1 strokes | kg
carbon dioxide, liquid | kg
rare earth concentrate, 70% REO, from bastnasite | kg
milking | kg
sawnwood, lath, softwood, dried (u=10%), planed | m3
wood preservation, spray tunnel/deluging, organic solvent-based, outdoor use, no ground contact | kg
weaving, bast fibre | kg
glass tube factory | unit
ferrite | kg
paper, woodcontaining, lightweight coated | kg
land tenure, arable land, measured as carbon net primary productivity, annual crop | kg
conveyor belt | m
enriched uranium, 4.2% | kg
waste emulsion paint, separated | kg
spodumene | kg
waste gypsum plasterboard | kg | 13397-24-5
sawnwood, lath, hardwood, dried (u=10%), planed | m3
fibre cement facing tile | kg
hydraulic fracturing fluid | m3
liquid storage tank, chemicals, organics | unit
metaldehyde | kg
electrode, negative, LiC6 | kg
transport, freight, lorry 16-32 metric ton, EURO3 | metric ton*km
olive | kg
wood preservation, dipping/immersion method, water-based, indoor use, occasionally wet | kg
chassis, internet access equipment | kg
bitumen adhesive compound, hot | kg
celery | kg
isohexane | kg | 96-14-0
air separation facility | unit
waste asphalt | kg
wastewater from PV cell production | m3
sodium hydrosulfide | kg
heat, solar+gas, multiple-dwelling, for hot water | MJ
photovoltaic cell factory | unit
solar collector system, Cu flat plate collector, one-family house, hot water | unit
selective coat, copper sheet, sputter deposition | m2
waste rubber, unspecified | kg
water, completely softened, from decarbonised water, at user | kg
oil boiler, 10kW | unit
chromium steel removed by drilling, computer numerical controlled | kg
cryolite | kg | 15096-52-3
butyl acetate | kg | 141-78-6
hazardous waste, for underground deposit | kg
sawnwood, beam, hardwood, raw, dried (u=20%) | m3
glider, passenger car | kg
compressed air, 600 kPa gauge | m3
N-methyl-2-pyrrolidone | kg | 872-50-4
glass cullet, from fluorescent lamps treatment | kg
de-icer | kg
resistor, surface-mounted | kg
anthranilic acid | kg
used laptop computer | kg
limestone residue | kg
cyanogen chloride | kg
palm date | kg
silencer, steel, DN 315, 50 mm | unit
potassium carbonate | kg
solar collector glass tube, with silver mirror | kg
green manure, organic, until February | ha
shavings, hardwood, measured as dry mass | kg
used vegetable cooking oil | kg
tomato, processing grade | kg
alpha-naphthol | kg
packaging glass factory | unit
goods wagon | unit
display, cathode ray tube, 17 inches | unit
waste foundry sand | kg
powder coat, aluminium sheet | m2
impact extrusion of aluminium, 5 strokes | kg
blasting | kg
transport, freight, lorry with refrigeration machine, freezing | metric ton*km
malusil | kg
blower and heat exchange unit, KWLC 1200 | unit
hot rolling, steel | kg
wood preservation, spray tunnel/deluging, water-based, outdoor use, no ground contact | kg
3-methyl-1-butanol | kg | 123-51-3
wood preservation facility, dipping/immersion tank | unit
printed wiring board, for surface mounting, Pb containing surface | m2
whey | kg
heat and power co-generation unit, 6400kW thermal, components for electricity only | unit
transport, passenger car, electric | km
roundwood | m3
spent catalytic converter NOx reduction | kg
silver | kg | 007440-22-4
cadmium sludge from zinc electrolysis stockpiling | kg
nuclear fuel element, for pressure water reactor, UO2 3.9% & MOX | kg
compressed air, 1200 kPa gauge | m3
waste brick | kg
urea formaldehyde foam, in situ foaming | kg
calcium nitrate | kg
inductor, miniature radio frequency chip | kg
acetic acid, without water, in 98% solution state | kg | 64-19-7
spent pot liner from Al electrolysis, carbon fraction | kg
cyclohexane | kg | 110-82-7
borehole heat exchanger, 150m | unit
anaerobic digestion plant, for biowaste | unit
steel removed by milling, average | kg
used glider, passenger car | kg
photovoltaic laminate, multi-Si wafer | m2
power supply unit, for desktop computer | unit
sulfidic tailing, off-site | kg
copper carbonate | kg
bentonite | kg
slag landfill | unit
carbon black | kg
wood preservation facility, vacuum pressure method | unit
acetone cyanohydrin | kg
recultivation, bentonite mine | m2
electricity, medium voltage, aluminium industry | kWh
protein pea | kg
natural gas, burned in gas motor, for storage | MJ
diesel, burned in agricultural machinery | MJ
sheet rolling, copper | kg
expanded vermiculite | kg
tyre wear emissions, passenger car | kg
methyl-3-methoxypropionate | kg | 3852-09-3
rape oil, crude | kg | 008002-13-9
dimethylacetamide | kg | 127-19-5
electricity, for reuse in municipal waste incineration only | kWh |  | ['WTE', 'waste-to-energy']
heat, for reuse in municipal waste incineration only | MJ |  | ['waste-to-energy', 'WTE']
chromium steel removed by milling, small parts | kg
silicon tetrahydride | kg | 803-62-5
photovoltaic mounting system, for facade installation | m2
glass etching factory | unit
transport, freight, inland waterways, barge with reefer, freezing | metric ton*km
blower and heat exchange unit, KWL 250 | unit
tailing, from uranium milling | m3
used train, passenger, high-speed | unit
phosphoric acid factory, fertiliser grade | unit
heat, solar+gas, one-family house, for hot water | MJ
venting of nitrogen, liquid | kg |  |  | service
wastewater, average | m3
printed wiring board, surface mounted, unspecified, Pb containing | kg
cork, raw | kg
miscanthus rhizome, for planting | unit |  | ['Chinaschilf']
generator, 200kW electrical | unit
injection moulding | kg
styrene-acrylonitrile copolymer | kg
coating powder | kg
peach | kg
reefer, intermodal shipping container, 40-foot, high-cube, R134a as refrigerant | unit
computer, desktop, without screen | unit
1,1-difluoroethane, HFC-152a | kg | 75-37-6
photovoltaic mounting system, for 570kWp open ground module | m2
electricity, high voltage, label-certified | kWh
water, ultrapure | kg | 7732-18-5
pyridine | kg
sugar refinery | unit
activated silica | kg | 99439-28-8
sowing | ha
plug, inlet and outlet, for computer cable | unit
storage, 10'000 l | unit
glass cullet, sorted | kg
chipper, mobile, diesel | unit
tellurium, semiconductor-grade | kg | 13494-80-9
nitrogen, liquid | kg | 007727-37-9
o-cresol | kg
tillage, hoeing and earthing-up, potatoes | ha
cotton seed, for sowing | kg
anode, paste, for aluminium electrolysis | kg
ortho-phenylene diamine | kg | 95-54-5
raw sewage sludge | kg
polycarbonate | kg
diesel, burned in diesel-electric generating set, 18.5kW | MJ
diborane | kg | 19287-45-7
power distribution unit, for electric passenger car | kg
urea formaldehyde foam slab, hard | kg
transport, passenger car, EURO 4 | km
waste aluminium | kg | 7429-90-5
wheat seed, organic, for sowing | kg
concrete, 35MPa | m3
natural gas, low pressure | m3
molybdenum trioxide | kg | 1313-27-5 |  | Based on technical grade. Assumed impurities to have little effect on molar mass,
building machine | unit
operation, housing system, pig, fully-slatted floor, per pig place | unit
sawlog and veneer log, hardwood, debarked, measured as solid wood | m3
trimethylamine | kg | 000075-50-3
trichloroborane | kg | 10294-34-5
backlight, for liquid crystal display | kg
oat seed, for sowing | kg
cerium concentrate, 60% cerium oxide | kg
o-aminophenol | kg
energy use and combustion emissions, lorry 20-28 metric ton, empty, fleet average | km
cobalt | kg
lightweight concrete block, expanded clay | kg
excavation, hydraulic digger | m3
wire drawing, copper | kg
offshore platform, natural gas | unit
nuclear waste storage, final repository for high level radioactive waste | unit
transport, passenger car, medium size, diesel, EURO 4 | km
maintenance, train, passenger, high-speed | unit
aluminium sulfate, without water, in 4.33% aluminium solution state | kg | 10043-01-3
photovoltaic facade installation, 3kWp, single-Si, laminated, integrated, at building | unit
furnace, pellet, 50kW | unit
door, outer, wood-glass | m2
fuel cell, stack solid oxide, 125kW electrical, future | unit
assembly of generator and motor, auxilliaries and energy use, for mini CHP plant | unit
heat pump, brine-water, 10kW | unit
residue from Na-dichromate production | kg
printed wiring board, mounted mainboard, laptop computer, Pb containing | kg
hay | kg |  |  | mix of hay grass like thimothy and leguminous like alfalfa and clover cultivated for hay and haylage
alkyd resin, long oil, without solvent, in 70% white spirit solution state | kg
drilling waste | kg
rye grain | kg
methanol | kg | 000067-56-1
laser machining, metal, with YAG-laser, 50W power | hour
planing mill | unit
waste plaster-cardboard sandwich | kg | 13397-24-5
log, energy wood, split, measured as solid wood under bark | m3
furnace, logs, average storage area, 6kW | unit
intral | kg | 1309-36-0
printer, laser, colour | unit
wastewater, unpolluted, from residence | m3
solder factory | unit
thermoforming, with calendering | kg
sawnwood, board, hardwood, dried (u=20%), planed | m3
MOX fuel element, for light water reactor | kg
brazing solder, cadmium free | kg
straw, organic | kg
soap | kg | 68952-95-4
waste collection lorry, 21 metric ton | unit
barge | unit
laminated timber element, transversally prestressed, for outdoor use | m3
pulpwood, softwood, measured as solid wood under bark | m3
coffee, green bean | kg
cast iron removed by milling, dressing | kg
barley seed, Swiss integrated production, for sowing | kg
palm date, conditioned and dried, organic | kg
silencer, steel, DN 125 | unit
lorry with refrigeration machine, R134a as refrigerant, 16 metric ton | unit
manure, liquid, cattle | kg
chloroacetyl chloride | kg
phosphane | kg | 7803-51-2
transformer, high voltage use | kg
anhydrite | kg
glass cullet, for Saint-Gobain ISOVER SA | kg
mine infrastructure, open cast, hard coal | unit
barley grain, Swiss integrated production | kg
waste glass | kg
borax, anhydrous, powder | kg | 12447-40-4
metal working, average for steel product manufacturing | kg
sunflower seed, Swiss integrated production | kg
slab and siding, softwood, wet, measured as dry mass | kg
steel removed by milling, small parts | kg
used door, inner, wood | m2
sound insulation, heat and power co-generation unit, 160kW electrical | unit
municipal solid waste | kg
textile, woven cotton | kg
tomato, fresh grade | kg
manure, solid, cattle | kg
furnace, logs, softwood storage area, 30kW | unit
photovoltaic panel, a-Si | m2
pipeline, petroleum | km
petrol, 4% ETBE additive by volume, with ethanol from biomass | kg | 000637-92-3
used blower and heat exchange unit Twl-700 | unit
hydrogen sulfide | kg
pulpwood, hardwood, measured as solid wood under bark | m3
blower and heat exchange unit, Storkair G 90 | unit
sludge, NaCl electrolysis Hg | kg
glazing, double, U<1.1 W/m2K | m2
p-nitrotoluene | kg
metal coating facility | unit
panel glass, for cathode ray tube display | kg
brass | kg
printed wiring board, mounted mainboard, laptop computer, Pb free | kg
used reefer, intermodal shipping container, 40-foot, high-cube | unit
sewer grid, 1.6E8l/year, 6 km | km
maintenance, polymer electrolyte membrane fuel cell, 2kW electrical | unit
glass from used cathode ray tube | kg
metallization paste, front side | kg
wood preservation, dipping/immersion method, water-based, indoor use, dry | kg
chimney | m
mine infrastructure, underground, non-ferrous metal | unit
chlorothalonil | kg
powder coat, steel | m2
ammonia, liquid | kg | 7664-41-7
liquid packaging board | kg
maintenance, stirling heat and power co-generation unit, 3kW electrical, wood pellet, future | unit
frit, for cathode ray tube display | kg
ethylene, pipeline system | kg | 74-85-1
photovoltaic slanted-roof installation, 3kWp, a-Si, panel, mounted, on roof | unit
deep drawing, steel, 38000 kN press, automode | kg
anode, for metal electrolysis | kg
transport, freight, lorry with refrigeration machine, 3.5-7.5 ton, EURO5, R134a refrigerant, freezing | metric ton*km
laser machining, metal, with CO2-laser, 2000W power | hour
mine infrastructure, steatite | unit
mint seedling, for planting | unit
sulfur trioxide | kg | 7446-11-9
petroleum coke | kg
ethylene bromide | kg
machine operation, diesel, >= 74.57 kW, low load factor | hour
copper in car shredder residue | kg | 7440-50-8
transport, passenger car, medium size, liquefied petroleum gas, EURO 5 | km
heat and power co-generation unit, 200kW electrical, common components for heat+electricity | unit
controller, for electric scooter | kg
yarn, kenaf | kg
mine infrastructure, open cast, non-ferrous metal | unit
poultry manure, fresh | kg
copper scrap, sorted, pressed | kg
industrial furnace, natural gas | unit
transport, passenger car, small size, diesel, EURO 3 | km
palm oil, refined | kg
pulpwood, dry | m3
wastewater treatment facility, capacity 5E9l/year | unit
capacitor, auxilliaries and energy use | kg
fibre cement corrugated slab | kg
uranium tailing, non-radioactive emission | m3
cover plaster, organic | kg
wheat grain, feed | kg
water storage | unit
photovoltaic laminate, ribbon-Si | m2
ethylene oxide | kg | 75-21-8
land use change, perennial crop | ha
1-butanol | kg | 71-36-3
machine operation, diesel, >= 18.64 kW and < 74.57 kW, low load factor | hour
wastewater from hard fibreboard production | m3
funnel glass, for cathode ray tube display | kg
catalytic converter, oxidation, 20 litre | unit
used toner module, laser printer, colour | kg
scrap tin sheet | kg
electronics scrap from control units | kg
p-chlorophenol | kg
ethylamine | kg
urea, as N | kg
cooling energy | MJ
gold-silver, ingot | kg
lean concrete | m3
waste polyvinylchloride | kg | 9002-86-2
used liquid crystal display | kg
cast iron removed by milling, small parts | kg
cadmium sludge from zinc electrolysis | kg
hard coal power plant | unit
sanitary landfill facility | unit
monochlorobenzene | kg | 108-90-7
transport, passenger car, small size, petrol, EURO 5 | km
transport, freight, lorry with refrigeration machine, 7.5-16 ton, EURO3, R134a refrigerant, cooling | metric ton*km
ventilation components factory | unit
transport, freight train | metric ton*km
used light commercial vehicle | unit
degreasing, metal part in alkaline bath | m2
distribution network, electricity, low voltage | km
epoxy resin insulator, Al2O3 | kg
heat and power co-generation unit, organic Rankine cycle, 1400kW thermal, building | unit
EUR-flat pallet | unit
spent oxychlor catalyst for ethylene dichloride production | kg
transport, passenger, bicycle | person*km
photovoltaic slanted-roof installation, 3kWp, single-Si, laminated, integrated, on roof | unit
linerboard | kg
compressed air, 700 kPa gauge | m3
zinc coat, pieces | m2
cathode-ray tube, cathode ray tube display | kg
energy and auxilliary inputs, metal working machine | kg
horn meal | kg
air distribution terminal panel, steel, 120 m3/h | unit
used cathode ray tube display | kg
photovoltaic laminate, CIS | m2
potassium permanganate | kg
intermodal shipping container, 45-foot, high-cube | unit
wastewater from wafer fabrication | m3
manual dismantling of used passenger car with internal combustion engine | unit
kerosene | kg
plastic processing factory | unit
fava bean seed, for sowing | kg
basic oxygen furnace waste | kg
dimethyl ether | kg | 115-10-6
sawnwood, board, softwood, dried (u=10%), planed | m3
heat, central or small-scale, Jakobsberg | MJ
folding boxboard/chipboard | kg
silicon, electronics grade | kg | 7440-21-3
mine infrastructure, open cast, peat | unit
hydropower plant, run-of-river | unit
machine, for treatment of waste electric and electronic equipment | unit
glass fibre reinforced plastic, polyamide, injection moulded | kg
roundwood, meranti from sustainable forest management, under bark | m3
residue from rutile production, synthetic, 56% water | kg
sulfate pulp | kg
frit, for ceramic tile | kg
furnace, logs, average storage area, 100kW | unit
coal gas | MJ
transport, passenger car, small size, natural gas, EURO 5 | km
titanium zinc plate, without pre-weathering | kg
sodium tetrafluoroborate | kg | 13755-29-8
ammonium thiocyanate | kg | 1762-95-4
concrete block | kg
heat, future | MJ
uranium, enriched 4.0%, per separative work unit | unit
tap water | kg | 7732-18-5
evacuated tube collector | m2
green asparagus | kg
wheat grain, feed, Swiss integrated production | kg
sodium aluminate, powder | kg | 1302-42-7
mine infrastructure, underground, hard coal | unit
deep drawing, steel, 10000 kN press, automode | kg
used intermodal shipping container, 45-foot, high-cube | unit
zeolite, powder | kg | 1318-02-1
white spirit | kg
glazing, double, U<1.1 W/m2K, laminated safety glass | m2
ventilation system, decentralized, 6 x 120 m3/h, polyethylene ducts, with earth tube heat exchanger | unit
rye grain, organic | kg
fennel | kg
waste paper sorting facility | unit
brass removed by turning, average, computer numerical controlled | kg
roundwood, paraná pine from sustainable forest management, under bark | m3
uranium, enriched 4%, in fuel element for light water reactor | kg
transport, trolleybus | person*km
road | m*year
impact extrusion of steel, hot, 3 strokes | kg
fibreboard, soft | m3
transport, passenger car, medium size, natural gas, EURO 5 | km
wood preservation facility | unit
polyphenylene sulfide | kg
maintenance, goods wagon | unit
wood preservative, organic, indoor use, dry | kg
soybean | kg
ash from paper production sludge | kg
pig iron | kg
used refrigerant R134a | kg
methane, 96% by volume | m3
maintenance, locomotive | unit
section bar rolling, steel | kg
water, deionised, from tap water, at user | kg | 007732-18-5
hot water tank, 600l | unit
lithium hexafluorophosphate | kg | 75-21-8
photovoltaic slanted-roof installation, 3kWp, ribbon-Si, laminated, integrated, on roof | unit
peat | kg
soda ash, light, crystalline, heptahydrate | kg | 497-19-8
acetamide-anillide-compound, unspecified | kg
steel removed by turning, primarily dressing, computer numerical controlled | kg
sheet rolling, steel | kg
heat and power co-generation unit, 160kW electrical, components for heat only | unit
transport, freight, lorry 16-32 metric ton, EURO6 | metric ton*km
waste paint on wall | kg
industrial furnace, coal, 1-10MW | unit
sawnwood, softwood, raw, dried (u=20%) | m3
ventilation control and wiring, decentralized unit | unit
geothermal power plant, Hot-Dry-Rock | unit
furnace, logs, 6kW | unit
transport, freight, sea, transoceanic ship | metric ton*km
urea formaldehyde resin | kg
single-Si wafer, photovoltaic | m2
clover seed, Swiss integrated production, for sowing | kg
waste fibreboard | kg
chromium steel removed by milling, large parts | kg
maintenance, lorry 40 metric ton | unit
chicken for slaughtering, live weight | kg
chlorotoluron | kg
shavings, softwood, loose, measured as dry mass | kg
nuclear fuel element, for pressure water reactor, UO2 3.8% & MOX | kg
latex | kg
fava bean, organic | kg
used air filter central unit, 600 m3/h | unit
coal stove, 5-15kW | unit
packaging film, low density polyethylene | kg
natural gas liquids | kg
cauliflower | kg
iron scrap, unsorted | kg
packaging glass sorting facility | unit
salt tailing from potash mine | kg
evaporation of milk | kg |  |  | Functional unit is kg of water evaporated
auxiliary heating unit, electric, 5kW | unit
wastewater from soft fibreboard production | m3
single-Si wafer, for electronics | m2
cable, printer cable, without plugs | m
bromopropane | kg
cotton seed | kg
methane, 96% by volume, from biogas, low pressure, at user | MJ | 000074-82-8
seal, natural rubber based | kg
waste paperboard | kg
sodium sulfite | kg
2-butanol | kg | 78-92-2
copper sulfate | kg | 7758-98-7
copper, from solvent-extraction electro-winning | kg | 7440-50-8
hot water tank factory | unit
spent sawing slurry from Si-wafer cutting | l
oat grain | kg
residue from mechanical treatment, liquid crystal display | kg
used intermodal shipping container, 20-foot | unit
printed wiring board, through-hole mounted, unspecified, Pb containing | kg
capacitor, film type, for through-hole mounting | kg
bark | kg
anaerobic digestion plant, agriculture, with methane recovery | unit
ammonium carbonate | kg
soda ash, dense | kg | 497-19-8
orange, processing grade | kg
rape seed | kg
swine for slaughtering, live weight | kg |  | ['pig'] | kg live weight of swine animals (finished pigs and culled sows)
aluminium removed by turning, primarily dressing, computer numerical controlled | kg
scrap preparation facility | unit
potato seed, at farm | kg
isobutyl acetate | kg | 110-19-0
air input/output unit, heat and power co-generation unit, 160kW electrical | unit
transport, freight, lorry >32 metric ton, EURO5 | metric ton*km
transistor, auxilliaries and energy use | kg
tree seedling, for planting | unit
platinum | kg
photovoltaic panel, single-Si wafer | m2
used blower and heat exchange unit central, 600-1200 m3/h | unit
nitrous oxide | kg
zucchini | kg
sulfite pulp, bleached | kg
transport, freight, lorry 7.5-16 metric ton, EURO5 | metric ton*km
used blower and heat exchange unit decentralized, 180-250 m3/h | unit
sawnwood, hardwood, dried (u=10%), planed | m3
phosphate fertiliser, as P2O5 | kg
waste wood, untreated | kg
polyvinylidenchloride, granulate | kg | 9002-85-1
metal working, average for chromium steel product manufacturing | kg
chloronitrobenzene | kg
mini CHP plant, components for heat only | unit
sawnwood, board, hardwood, raw, dried (u=10%) | m3
electronic component, passive, unspecified | kg
vinyl chloride | kg | 75-01-4
liquefied petroleum gas | kg
steel removed by turning, average, computer numerical controlled | kg
propanal | kg | 123-38-6
polyethylene terephthalate, granulate, bottle grade | kg | 25038-59-9
nuclear fuel element, for pressure water reactor, UO2 4.2% & MOX | kg
mini CHP plant, components for electricity only | unit
wood preservation, dipping/immersion method, organic solvent-based, indoor use, dry | kg
sodium borates | kg
machine operation, diesel, >= 18.64 kW and < 74.57 kW, generators | hour
aluminium alloy, AlMg3 | kg
compost | kg
bisphenol A epoxy based vinyl ester resin | kg |  | ['BPA resin']
para-phenylene diamine | kg
fibre cement facing tile, small format | kg
used blower and heat exchange unit GE 250 RH | unit
sodium chlorate, powder | kg | 7775-09-9
indium rich leaching residues, from zinc production stockpiling | kg
uranium, enriched 3.8%, in fuel element for light water reactor | kg
lead in car shredder residue | kg | 7439-92-1
photovoltaic cell, ribbon-Si | m2
exhaust air outlet, steel/aluminium, 85x365 mm | unit
electricity, high voltage, aluminium industry | kWh
redmud from bauxite digestion | kg
mounting, surface mount technology, Pb-containing solder | m2
electric arc furnace converter | unit
fibreboard, soft, latex bonded | m3
pipeline, liquid manure | km*year
chlorine, gaseous | kg | 7782-50-5
aluminium hydroxide factory | unit
brake wear emissions, passenger car | kg
manganese dioxide | kg
chipper, stationary, electric | unit
electrolyte, KOH, LiOH additive | kg
spoil from hard coal mining | kg
fuel cell, solid oxide, 125kW electrical, future | unit
aluminium around steel bi-metal wire, 3.67mm external diameter | m
transport, passenger car, medium size, natural gas, EURO 3 | km
used air filter decentralized unit, 250 m3/h | unit
indium | kg | 007440-74-6
steel, chromium steel 18/8, hot rolled | kg
transport, passenger train | person*km
tea, dried | kg
cationic resin | kg
deep drawing, steel, 10000 kN press, single stroke | kg
iodine | kg
passenger car maintenance | unit
door, inner, glass-wood | m2
photovoltaic module, building-integrated, for slanted-roof installation | m2
wind turbine, 2.3MW, onshore | unit
used desktop computer | kg
operation, computer, laptop, video mode, label-certified electricity | hour
natural gas, high pressure | m3
acetone, liquid | kg | 67-64-1
cable, unspecified | kg |  |  | This product represents average, unspecified cable.
uranium, enriched 3.9%, in fuel element for light water reactor | kg
chemical factory | kg
palm kernel meal | kg
high level radioactive waste for final repository | m3
average incineration residue | kg
gallium, in Bayer liquor from aluminium production | kg | 7440-55-3
wind turbine network connection, 2MW, onshore | unit
potentiometer, unspecified | kg
coal tar | kg
solar collector system, Cu flat plate collector, multiple dwelling, hot water | unit
deep drawing, steel, 3500 kN press, single stroke | kg
broccoli | kg
polypropylene, granulate | kg | 9003-07-0
furnace, pellets, 25kW | unit
peanut seed, for sowing | kg
heat storage, 2000l | unit
isobutanol | kg | 78-83-1
meat and bone meal | kg
o-chlorobenzaldehyde | kg
transport, freight, aircraft with reefer, cooling | metric ton*km
refrigeration machine, carbon dioxide, liquid as refrigerant | unit
butene, mixed | kg
transport, freight, lorry with refrigeration machine, 7.5-16 ton, EURO5, carbon dioxide, liquid refrigerant, freezing | metric ton*km
thermo-mechanical pulp | kg
ash, from combustion of bagasse from sugarcane | kg
lettuce | kg
packaging box factory | unit
phenolic resin | kg
fluting medium | kg
used industrial electronic device | kg
transport, freight, lorry with refrigeration machine, 3.5-7.5 ton, EURO5, carbon dioxide, liquid refrigerant, cooling | metric ton*km
used window frame, plastic | m2
aluminium casting facility | unit
soybean oil, refined | kg
magnesium | kg | 7439-95-4
mounting, surface mount technology, Pb-free solder | m2
particle board, cement bonded | m3
nuclear power plant, pressure water reactor 1000MW | unit
aluminium sulfate, powder | kg | 10043-01-3
boric oxide | kg | 1303-86-2
furnace, logs, hardwood storage area, 30kW | unit
extrusion, co-extrusion | kg
blast furnace | unit
gravel/sand quarry infrastructure | unit
casting, brass | kg
solar collector system, with evacuated tube collector, one-family house, combined system | unit
wind turbine network connection, 750kW, onshore | unit
heat and power co-generation unit, 50kW electrical, components for heat only | unit
heat, solar+electric, multiple-dwelling, for hot water | MJ
transport, freight, lorry with refrigeration machine, 3.5-7.5 ton, EURO3, carbon dioxide, liquid refrigerant, freezing | metric ton*km
passenger car, electric, without battery | kg
transport, freight, lorry with refrigeration machine, 3.5-7.5 ton, EURO5, R134a refrigerant, cooling | metric ton*km
transport, freight, lorry with refrigeration machine, 3.5-7.5 ton, EURO6, R134a refrigerant, freezing | metric ton*km
maintenance, solid oxide fuel cell, 125kW electrical, future | unit
waste zeolite | kg
refinery gas | kg
feldspar | kg
transport, freight, sea, transoceanic tanker | metric ton*km
hydroxylamine | kg
heat and power co-generation unit, 200kW electrical, components for heat only | unit
vinasse, from fermentation of sugarcane molasses | kg
aluminium removed by drilling, conventional | kg
cathode, for aluminium electrolysis | kg
calendering, rigid sheets | kg
silicone product | kg
photovoltaic facade installation, 3kWp, multi-Si, laminated, integrated, at building | unit
low level radioactive waste for final repository | m3
sputtering target, sintered, indium tin oxide | kg
carrot | kg
maintenance, micro gas turbine, 100kW electrical | unit
clinker | kg
stucco | kg
railway track, for high-speed train | m*year
resistor, auxilliaries and energy use | kg
waste plastic plaster, for final disposal | kg
green manure, organic, until January | ha
battery, NaCl | kg
wood preservative, water-based, indoor use, occasionally wet | kg
silicon, solar grade | kg | 7440-21-3
oil boiler, 100kW | unit
spent cation exchange resin from potable water production | kg
waste paint | kg
cyclohexanone | kg | 108-94-1
saw dust, loose, wet, measured as dry mass | kg
used refrigeration machine, carbon dioxide, liquid as refrigerant | unit
reinforcing steel | kg
oxygen, liquid | kg | 007782-44-7
blast furnace slag | kg
ethyl tert-butyl ether | kg | 000637-92-3
fodder yeast | kg
solder, bar, Sn63Pb37, for electronics industry | kg
vinasse, from fermentation of sugarcane | kg
triethylene glycol | kg | 112-27-6
avocado | kg
ethylene vinyl acetate copolymer | kg
cable, data cable in infrastructure | m
yogurt, from cow milk | kg
aluminium removed by milling, small parts | kg
pollutant from rail ballast | kg
lithium hydroxide | kg | 1310-65-2
used electric bicycle | unit
waste natural gas, sweet | MJ
fluorspar, 97% purity | kg | 14542-23-5
palm date, organic | kg
canal | m*year
heat, district or industrial, other than natural gas | MJ
ventilation of dwellings, central, 1 x 720 m3/h | m2*year
mischmetal | kg
sawnwood, softwood, raw, debarked | m3
wastewater from fibreboard production | m3
wind turbine network connection, 4.5MW, onshore | unit
phosphorus pentachloride | kg | 7719-12-2
harvester | kg
vinasse, from fermentation of sugar beet | kg
transmission network, electricity, high voltage | km
wood preservation, dipping/immersion method, organic solvent-based, indoor use, occasionally wet | kg
pyrite ash | kg
acrylonitrile-butadiene-styrene copolymer | kg
lignite | kg
used capacitor | kg
bundle, energy wood, measured as dry mass | kg |  |  | produced from tops and branches from forest harvesing operations with an energy wood harvester
tube insulation factory | unit
sugar, from sugarcane | kg
wood preservative, inorganic salt, containing Cr | kg
oat seed, Swiss integrated production, at farm | kg
electronic component, active, unspecified | kg
recultivation, iron mine | m2
iron ore, beneficiated, 65% Fe | kg
prosulfocarb | kg
tetrafluoroethane | kg
phosphoric acid, fertiliser grade, without water, in 70% solution state | kg | 007664-38-2
ethylvinylacetate, foil | kg
laser machining, metal, with YAG-laser, 200W power | hour
polysulfone | kg | 25154-01-2
asbestos, crysotile type | kg | 132207-33-1
wastewater from liquid crystal display backlight production | m3
sodium chloride, brine solution | kg | 7647-14-5
vinasse, from fermentation of sugar beet molasses | kg
sulfuryl chloride | kg
sugar beet seed, for sowing | kg
transport, freight, lorry with refrigeration machine, 3.5-7.5 ton, EURO3, R134a refrigerant, cooling | metric ton*km
waste paint, collection for hazardous waste incineration | kg
used door, outer, wood-glass | m2
decommissioned road | m*year
grass seed, Swiss integrated production, at farm | kg
residue from TiO2 production, chloride process | kg
road vehicle factory | unit
nuclear waste storage, final repository for low level radioactive waste | unit
thermoforming of plastic sheets | kg
solder, paste, Sn95.5Ag3.9Cu0.6, for electronics industry | kg
laser machining, metal, with CO2-laser, 3200W power | hour
machine operation, diesel, < 18.64 kW, steady-state | hour
fraction 7 from naphtha separation | kg
alkylbenzene, linear | kg | 67774-74-7
blower and heat exchange unit, Avent E 97 | unit
fibre cement roof slate | kg
atrazine | kg
packing, cement | kg
hay, Swiss integrated production, intensive | kg
laser machining, metal, with YAG-laser, 40W power | hour
carrot seed, for sowing | kg
greenhouse, plastic walls and roof | m2*year
maize grain, feed, Swiss integrated production | kg
sludge from steel rolling | kg
waste emulsion paint | kg
precious metal from electronics scrap, in anode slime | kg
mine infrastructure, open cast, ilmenite from hard-rock ore | unit
glass cullet, lead containing, from used cathode ray tube | kg
fraction 8 from naphtha separation | kg
helium, crude stockpiling | kg
aluminium removed by turning, average, computer numerical controlled | kg
rape meal | kg
solvent for chromatography analysis | kg
silicon, multi-Si, casted | kg | 7440-21-3
expanded perlite | kg
disk drive, CD/DVD, ROM, for laptop computer | unit
lead concentrate stockpiling | kg
aluminium removed by drilling, computer numerical controlled | kg
wire drawing, steel | kg
cement, pozzolana and fly ash 11-35%, non-US | kg
gypsum plasterboard | kg
maintenance, bus | unit
operation, computer, laptop, 68% active work | hour
potassium perchlorate | kg | 7778-74-7
heat and power cogeneration unit, 1MWel, 6.4MWth | unit
hay, organic, intensive | kg
used refrigeration machine, R134a as refrigerant | unit
optical brighteners, for paper production | kg
xenon, gaseous | kg | 007440-63-3
manganese sulfate | kg | 7785-87-7
nylon 6, glass-filled | kg
furnace, wood chips, average storage area, 300kW | unit
naphthalene sulfonic acid | kg
vanilla | kg
sewer grid, 1.1E10l/year, 242 km | km
metal working factory | unit
lightweight concrete block, pumice | kg
acetanilide | kg
cement, Portland | kg |  | ['Ordinary Portland Cement']
lorry, 16 metric ton | unit
energy requirement for assembly of heat and power co-generation unit, 160kW electrical | unit
iron(II) chloride | kg | 7758-94-3
hexamethyldisilazane | kg | 999-97-3
port facilities | unit
2-nitroaniline | kg
pitch despergents, in paper production | kg
anode refinery | unit
copper telluride cement | kg
wastewater treatment facility, capacity 4.7E10l/year | unit
toner, colour, powder | kg
window frame, poly vinyl chloride, U=1.6 W/m2K | m2
printed wiring board, through-hole mounted, unspecified, Pb free | kg
toluene diisocyanate | kg | 584-84-9
maize silage, Swiss integrated production | kg
willow stem cutting, for planting | unit |  | ['Salix']
sawlog and veneer log, softwood, debarked, measured as solid wood | m3
wood preservation, oscillating pressure method, organic salt, Cr-free, outdoor use, ground contact | kg
ventilation system, decentralized, 6 x 120 m3/h, steel ducts | unit
1-propanol | kg | 71-23-8
wastewater from ceramic production | m3
solar collector system, Cu flat plate collector, one-family house, combined system | unit
soybean seed, organic, for sowing | kg
plywood, for outdoor use | m3
anthraquinone | kg | 84-65-1
polyester resin, unsaturated | kg
flat glass factory | unit
2-pyridinol | kg
transport, freight, lorry with refrigeration machine, 3.5-7.5 ton, EURO4, carbon dioxide, liquid refrigerant, cooling | metric ton*km
barley grain | kg
waste mineral wool, for final disposal | kg
air filter, central unit, 600 m3/h | unit
transport, passenger car, large size, diesel, EURO 4 | km
rape seed, for sowing | kg
carbon tetrachloride | kg | 56-23-5
wood preservation, hot/cold dipping, creosote, outdoor use, ground contact | kg
titanium tetrachloride | kg | 7550-45-0
anti-reflex-coating, etching, solar glass | m2
zinc | kg | 007440-66-6
DTPA, diethylenetriaminepentaacetic acid | kg
used powertrain from electric passenger car, manual dismantling | kg
switch, toggle type | kg
used tyre | kg
used printer, laser | kg
solar glass, low-iron | kg
barley grain, feed | kg |  |  | barley grain processed primarily for animal feed
keyboard | unit
heat pump, for mini CHP plant | unit
non-sulfidic tailing, off-site | kg
dimethenamide | kg
vermiculite | kg
operation, computer, desktop, with cathode ray tube display, active mode | hour
grass silage, organic | kg
photovoltaic slanted-roof installation, 3kWp, multi-Si, laminated, integrated, on roof | unit
residue from mechanical treatment, laptop computer | kg
monoethanolamine | kg | 141-43-5
polymethyl methacrylate, beads | kg | 9011-14-7
deinking emulsion, in paper production | kg
transport, passenger car, medium size, petrol, EURO 4 | km
shed, large, wood, non-insulated, fire-unprotected | m2
selective coat, copper sheet, black majic | m2
3-methyl-1-butyl acetate | kg | 123-92-2
coconut husk | kg
impact extrusion of steel, hot, 1 strokes | kg
used blower and heat exchange unit Storkair G 90 | unit
cottonseed oil, refined | kg
layered sodium silicate, SKS-6, powder | kg
impact extrusion of steel, cold, 5 strokes | kg
2-methyl-2-butanol | kg | 75-85-4
housing system, pig, fully-slatted floor, per pig place | unit
petrol, two-stroke blend | kg
scrap lead acid battery | kg
vinasse, from fermentation of sweet sorghum | kg
iron(III) chloride, without water, in a 12% iron solution state | kg | 7705-08-0
polystyrene scrap, post-consumer | kg
used double glazing, U<1.1W/m2K, laminated safety glass | m2
hydrogen peroxide, without water, in 50% solution state | kg | 7722-84-1
butane-1,4-diol | kg | 110-63-4
nuclear power plant, pressure water reactor, 650MW | unit
melamine formaldehyde resin | kg
methylamine | kg
heavy fuel oil | kg
spoil from lignite mining | kg
bronze | kg
wood preservative, organic salt, Cr-free | kg
residue from TiO2 production, sulfate process | kg
tallow, unrefined | kg
limestone, crushed, for mill | kg
micro gas turbine, 100kW electrical | unit
application of plant protection product, by field sprayer | ha
waste wire plastic | kg
used printed wiring boards | kg
electric parts, mini CHP plant | unit
lime, hydraulic | kg
heating and sanitary equipment, heat and power co-generation unit, 160kW electrical | unit
transport, pipeline, offshore, long distance, natural gas | metric ton*km
mulching | ha
carton board box production, with offset printing | kg
digester sludge | kg
rutile, 95% titanium dioxide | kg | 001317-80-2
intermodal shipping container, 20-foot | unit
integrated circuit, memory type | kg
planning, heat and power co-generation unit, 160kW electrical | unit
spinning, bast fibre | kg
potassium sulfate, as K2O | kg
metal part of electronics scrap, in blister-copper | kg
gypsum fibreboard | kg
exhaust air roof hood, steel, DN 400 | unit
dimethylamine borane | kg | 172146-69-9
green manure, organic, until April | ha
silica sand | kg
mine infrastructure, iron | unit
sodium methoxide | kg | 124-41-4
soybean seed, for sowing | kg
waste newspaper | kg
transport, freight, lorry 7.5-16 metric ton, EURO4 | metric ton*km
zinc sulfide | kg
offshore well, oil/gas | m
furnace, wood chips, softwood storage area, 50kW | unit
steel, unalloyed | kg
vegetable oil, refined | kg
printed wiring board, for through-hole mounting, Pb free surface | m2
ammonium nitrite | kg
deep well closure | m
waste emulsion paint, on wood | kg
infrastructure, for regional distribution of oil product | unit
chromium steel removed by drilling, conventional | kg
impact extrusion of steel, hot, tempering | kg
paper ash | kg
power saw, without catalytic converter | unit
wastewater from vegetable oil refinery | m3
cast iron removed by turning, average, conventional | kg
sewage sludge | m3
ethyl acetate | kg | 123-86-4
triethanolamine | kg | 102-71-6
welding, arc, aluminium | m
air filter, in exhaust air valve | unit
propylene | kg | 115-07-1
transport, freight, lorry with refrigeration machine, 7.5-16 ton, EURO4, R134a refrigerant, freezing | metric ton*km
sputtering, indium tin oxide, for liquid crystal display | m3
methane, 96% by volume, from biogas, from medium pressure network, at service station | kg | 000074-82-8
capacitor, tantalum-, for through-hole mounting | kg
lime, hydrated, loose weight | kg
uranium, enriched 4.2%, in fuel element for light water reactor | kg
garage, wood, non-insulated, fire-protected | m2
natural gas, from low pressure network (<0.1 bar), at service station | kg
inert filler | kg
paper, woodfree, coated | kg
helicopter | unit
polycarboxylates, 40% active substance | kg
zircon, 50% zirconium | kg | 001490-68-2
wood pellet, measured as dry mass | kg
transport, passenger car, large size, diesel, EURO 3 | km
potassium chloride, as K2O | kg
skidder | unit
laser machining, metal, with YAG-laser, 120W power | hour
deep well, for geothermal power, onshore, 6000m | m
drying of grass | l
photovoltaic facade installation, 3kWp, multi-Si, panel, mounted, at building | unit
silicon carbide | kg | 409-21-2
cleft timber, measured as dry mass | kg |  |  | kg dry mass, including bark
photovoltaic laminate, single-Si wafer | m2
stimulation, deep well | m3
peanut seed, at farm | kg
sodium fluoride | kg
wood preservation, spray tunnel/deluging, water-based, indoor use, dry | kg
cow milk | kg |  |  | kg of Fat and Protein Corrected Milk. FPCM is 4.0% fat and 3.3% true protein content. Conversion to FPCM is as follow, according to the International Dairy Federation: FPCM (kg/yr) = Production (kg/yr) x [0.1226 x Fat% + 0.0776 x Protein% + 0.2534]
cast iron removed by turning, primarily dressing, computer numerical controlled | kg
waste reinforced concrete | kg
land use change, annual crop | ha
heat and power co-generation unit, 500kW electrical, components for electricity only | unit
waste plastic, mixture | kg
hard coal briquettes factory | unit
fuel cell, solid oxide, with micro gas turbine, 180kW electrical, future | unit
operation, housing system, cattle, tied, per animal unit | unit
hydropower plant, reservoir, alpine region | unit
battery separator | kg | 7719-12-2
waste sealing sheet, polyethylene | kg | 9002-88-4
cocoa bean | kg
sawlog and veneer log, hardwood, measured as solid wood under bark | m3
phosphorus, white, liquid | kg | 7723-14-0
aluminium scrap, post-consumer | kg
operation, computer, desktop, with liquid crystal display, standby mode | hour
esters of versatic acid | kg
potassium hydroxide | kg | 001310-58-3
transport, freight, lorry >32 metric ton, EURO3 | metric ton*km
polystyrene foam slab with graphite, 6% recycled | kg
technical wood drying facility | unit
residual hardwood, wet | m3
cable, network cable, category 5, without plugs | m
chromium | kg
natural gas, from medium pressure network (0.1-1 bar), at service station | kg
bagasse, from sweet sorghum | kg
transport, pipeline, offshore, petroleum | metric ton*km
cement, alternative constituents 21-35% | kg
cast iron | kg
chromium steel removed by turning, average, conventional | kg
wood preservative, water-based, indoor use, dry | kg
transport, freight, sea, liquefied natural gas | metric ton*km
sawmill | unit
chemical, inorganic | kg
mine infrastructure, phosphate rock | unit
waste sealing sheet, polyvinylchloride | kg | 9002-86-2
coconut, husked | kg
biowaste | kg
heat, borehole heat pump | MJ
stone meal | kg
polyethylene, linear low density, granulate | kg | 9002-88-4
horticultural fleece | m2
tram track | m*year
acetonitrile | kg | 75-05-8
waste, from silicon wafer production | kg
refrigeration machine, R134a as refrigerant | unit
section bar extrusion, aluminium | kg
furnace, logs, softwood storage area, 100kW | unit
ammonium bicarbonate | kg | 1066-33-7
potato | kg